## SECTION_LANE_LAYERS_MV
SECTION_ID | CELL | LANE_NAME | LAYER_NUM | BASIC_MATERIAL | DESCRIPTION | LANE_SURFACE | LAYER_THICKNESS_MM | LAYER_THICKNESS_IN | CONSTRUCT_START_DATE | CONSTRUCT_END_DATE | LAYER_DEMOLISHED_DATE | LAYER_ID | LAYER_ID_BEFORE | MATERIAL_ID
1-D-1991 | 1 | Driving | 1 | Clay | Clay - Subgrade - R=12 | Flexible | 0 | 0 | 08/30/1991 | 07/08/1992 |  | 88 |  | 24
1-D-1991 | 1 | Driving | 2 | Aggregate | Class 4 Special gradation for MnROAD - Base | Flexible | 838 | 33 | 07/17/1993 | 07/29/1993 |  | 89 |  | 5
1-D-1991 | 1 | Driving | 3 | Asphalt | Hot Mix Asphalt - 75 Blow Marshall Design | Flexible | 76 | 3 | 09/24/1993 | 09/24/1993 |  | 90 |  | 54
1-D-1991 | 1 | Driving | 4 | Asphalt | Hot Mix Asphalt - 75 Blow Marshall Design | Flexible | 38 | 1.5 | 09/25/1993 | 09/28/1993 |  | 51 |  | 54
1-D-1991 | 1 | Driving | 5 | Asphalt | Hot Mix Asphalt - 75 Blow Marshall Design | Flexible | 38 | 1.5 | 09/28/1993 | 09/28/1993 | 07/06/2006 | 52 |  | 54
1-D-2006 | 1 | Driving | 1 | Clay | Clay - Subgrade - R=12 | Flexible | 0 | 0 | 08/30/1991 | 07/08/1992 |  | 29284 | 88 | 24
1-D-2006 | 1 | Driving | 2 | Aggregate | Class 4 Special gradation for MnROAD - Base | Flexible | 838 | 33 | 07/17/1993 | 07/29/1993 |  | 29285 | 89 | 5
1-D-2006 | 1 | Driving | 3 | Asphalt | Hot Mix Asphalt - 75 Blow Marshall Design | Flexible | 76 | 3 | 09/24/1993 | 09/24/1993 |  | 29286 | 90 | 54
1-D-2006 | 1 | Driving | 4 | Asphalt | Hot Mix Asphalt - 75 Blow Marshall Design | Flexible | 38 | 1.5 | 09/25/1993 | 09/28/1993 |  | 28287 | 51 | 54
1-D-2006 | 1 | Driving | 5 | Asphalt | Hot Mix Asphalt - Superpave Level 3 | Flexible | 38 | 1.5 | 07/07/2006 | 07/07/2006 |  | 15855 |  | 112
1-D-2012 | 1 | Driving | 1 | Clay | Clay - Subgrade - R=12 | Flexible | 0 | 0 | 08/30/1991 | 07/08/1992 |  | 29301 | 29284 | 24
1-D-2012 | 1 | Driving | 2 | Aggregate | Class 4 Special gradation for MnROAD - Base | Flexible | 838 | 33 | 07/17/1993 | 07/29/1993 |  | 29302 | 29285 | 5
1-D-2012 | 1 | Driving | 3 | Asphalt | Hot Mix Asphalt - 75 Blow Marshall Design | Flexible | 76 | 3 | 09/24/1993 | 09/24/1993 |  | 29303 | 29286 | 54
1-D-2012 | 1 | Driving | 4 | Asphalt | Hot Mix Asphalt - 75 Blow Marshall Design | Flexible | 38 | 1.5 | 09/25/1993 | 09/28/1993 |  | 29304 | 28287 | 54
1-D-2012 | 1 | Driving | 5 | Asphalt | Hot Mix Asphalt - Superpave Level 3 | Flexible | 38 | 1.5 | 07/07/2006 | 07/07/2006 |  | 29305 | 15855 | 112
1-D-2012 | 1 | Driving | 6 | Asphalt | Flexible Microsurfacing - PG 52-34 | Flexible | 6 | 0.25 | 06/27/2012 | 06/28/2012 | 07/26/2017 | 18315 |  | 18313
1-P-1991 | 1 | Passing | 1 | Clay | Clay - Subgrade - R=12 | Flexible | 0 | 0 | 08/30/1991 | 07/08/1992 |  | 96 |  | 24
1-P-1991 | 1 | Passing | 2 | Aggregate | Class 4 Special gradation for MnROAD - Base | Flexible | 838 | 33 | 07/17/1993 | 07/29/1993 |  | 97 |  | 5
1-P-1991 | 1 | Passing | 3 | Asphalt | Hot Mix Asphalt - 75 Blow Marshall Design | Flexible | 76 | 3 | 09/24/1993 | 09/24/1993 |  | 99 |  | 54
1-P-1991 | 1 | Passing | 4 | Asphalt | Hot Mix Asphalt - 75 Blow Marshall Design | Flexible | 38 | 1.5 | 09/25/1993 | 09/25/1993 |  | 100 |  | 54
1-P-1991 | 1 | Passing | 5 | Asphalt | Hot Mix Asphalt - 75 Blow Marshall Design | Flexible | 38 | 1.5 | 09/28/1993 | 09/28/1993 | 06/27/2012 | 50 |  | 54
1-P-2012 | 1 | Passing | 1 | Clay | Clay - Subgrade - R=12 | Flexible | 0 | 0 | 08/30/1991 | 07/08/1992 |  | 29310 | 29292 | 24
1-P-2012 | 1 | Passing | 2 | Aggregate | Class 4 Special gradation for MnROAD - Base | Flexible | 838 | 33 | 07/17/1993 | 07/29/1993 |  | 29311 | 29293 | 5
1-P-2012 | 1 | Passing | 3 | Asphalt | Hot Mix Asphalt - 75 Blow Marshall Design | Flexible | 76 | 3 | 09/24/1993 | 09/24/1993 |  | 29312 | 29294 | 54
1-P-2012 | 1 | Passing | 4 | Asphalt | Hot Mix Asphalt - 75 Blow Marshall Design | Flexible | 38 | 1.5 | 09/25/1993 | 09/25/1993 |  | 29313 | 29295 | 54
1-P-2012 | 1 | Passing | 5 | Asphalt | Hot Mix Asphalt - 75 Blow Marshall Design | Flexible | 38 | 1.5 | 09/28/1993 | 09/28/1993 | 06/27/2012 | 29314 | 29296 | 54
1-P-2012 | 1 | Passing | 6 | Asphalt | Flexible Microsurfacing - PG 52-34 | Flexible | 6 | 0.25 | 06/27/2012 | 06/28/2012 | 07/26/2017 | 18316 |  | 18313
2-D-1991 | 2 | Driving | 1 | Clay | Clay - Subgrade - R=12 | Flexible | 0 | 0 | 08/30/1991 | 07/08/1992 |  | 115 |  | 24
2-D-1991 | 2 | Driving | 2 | Aggregate | Class 4 Special gradation for MnROAD - Base | Flexible | 711 | 28 | 07/17/1993 | 07/27/1993 | 07/15/2008 | 116 |  | 5
2-D-1991 | 2 | Driving | 3 | Aggregate | Class 6 Special gradation for MnROAD - Base | Flexible | 102 | 4 | 08/04/1993 | 08/04/1993 | 07/15/2008 | 117 |  | 8
2-D-1991 | 2 | Driving | 4 | Asphalt | Hot Mix Asphalt - 35 Blow Marshall Design | Flexible | 76 | 3 | 09/24/1993 | 09/24/1993 | 07/15/2008 | 118 |  | 50
2-D-1991 | 2 | Driving | 5 | Asphalt | Hot Mix Asphalt - 35 Blow Marshall Design | Flexible | 38 | 1.5 | 09/25/1993 | 09/25/1993 | 07/15/2008 | 119 |  | 50
2-D-1991 | 2 | Driving | 6 | Asphalt | Hot Mix Asphalt - 35 Blow Marshall Design | Flexible | 38 | 1.5 | 09/28/1993 | 09/28/1993 | 07/15/2008 | 120 |  | 50
2-D-2003 | 2 | Driving | 1 | Clay | Clay - Subgrade - R=12 | Flexible | 0 | 0 | 08/30/1991 | 07/08/1992 |  | 29352 | 115 | 24
2-D-2003 | 2 | Driving | 2 | Aggregate | Class 4 Special gradation for MnROAD - Base | Flexible | 711 | 28 | 07/17/1993 | 07/27/1993 | 07/15/2008 | 29353 | 116 | 5
2-D-2003 | 2 | Driving | 3 | Aggregate | Class 6 Special gradation for MnROAD - Base | Flexible | 102 | 4 | 08/04/1993 | 08/04/1993 | 07/15/2008 | 29354 | 117 | 8
2-D-2003 | 2 | Driving | 4 | Asphalt | Hot Mix Asphalt - 35 Blow Marshall Design | Flexible | 76 | 3 | 09/24/1993 | 09/24/1993 | 07/15/2008 | 29355 | 118 | 50
2-D-2003 | 2 | Driving | 5 | Asphalt | Hot Mix Asphalt - 35 Blow Marshall Design | Flexible | 38 | 1.5 | 09/25/1993 | 09/25/1993 | 07/15/2008 | 29356 | 119 | 50
2-D-2003 | 2 | Driving | 6 | Asphalt | Hot Mix Asphalt - 35 Blow Marshall Design | Flexible | 38 | 1.5 | 09/28/1993 | 09/28/1993 | 07/15/2008 | 29357 | 120 | 50
2-D-2003 | 2 | Driving | 7 | Asphalt | Microsurfacing - Applied Using MiniMac machine | Flexible | 13 | 0.5 | 08/15/2003 | 08/15/2003 | 07/15/2008 | 121 |  | 49
2-D-2008 | 2 | Driving | 1 | Clay | Clay - Subgrade - R=12 | Flexible | 0 | 0 | 08/30/1991 | 07/08/1992 |  | 29377 | 29352 | 24
2-D-2008 | 2 | Driving | 2 | Aggregate | Class 4 Special gradation for MnROAD - Base | Flexible | 660 | 26 | 07/17/1993 | 07/16/2008 |  | 21198 | 29353 | 5
2-D-2008 | 2 | Driving | 3 | Reclaimed | Full Depth Reclamation - 50% HMA + 50% Gravel Blend | Flexible | 152 | 6 | 07/18/2008 | 07/18/2008 |  | 17055 |  | 18
2-D-2008 | 2 | Driving | 4 | Reclaimed | Full Depth Reclamation - HMA+ Gravel + Engineered Emulsion | Flexible | 152 | 6 | 07/21/2008 | 07/21/2008 |  | 17057 |  | 19
2-D-2008 | 2 | Driving | 5 | Asphalt | Hot Mix Asphalt - SemMaterials | Flexible | 51 | 2 | 09/17/2008 | 09/17/2008 |  | 17059 |  | 61
2-D-2008 | 2 | Driving | 6 | Asphalt | Ultra Thin Bonded Wearing Course - Novachip | Flexible | 19 | 0.75 | 09/29/2008 | 09/29/2008 | 04/01/2022 | 17061 |  | 141
2-P-1991 | 2 | Passing | 1 | Clay | Clay - Subgrade - R=12 | Flexible | 0 | 0 | 08/30/1991 | 07/08/1992 |  | 123 |  | 24
2-P-1991 | 2 | Passing | 2 | Aggregate | Class 4 Special gradation for MnROAD - Base | Flexible | 711 | 28 | 07/17/1993 | 07/27/1993 | 07/15/2008 | 124 |  | 5
2-P-1991 | 2 | Passing | 3 | Aggregate | Class 6 Special gradation for MnROAD - Base | Flexible | 102 | 4 | 08/04/1993 | 08/04/1993 | 07/15/2008 | 125 |  | 8
2-P-1991 | 2 | Passing | 4 | Asphalt | Hot Mix Asphalt - 35 Blow Marshall Design | Flexible | 76 | 3 | 09/24/1993 | 09/24/1993 | 07/15/2008 | 126 |  | 50
2-P-1991 | 2 | Passing | 5 | Asphalt | Hot Mix Asphalt - 35 Blow Marshall Design | Flexible | 38 | 1.5 | 09/25/1993 | 09/25/1993 | 07/15/2008 | 127 |  | 50
2-P-1991 | 2 | Passing | 6 | Asphalt | Hot Mix Asphalt - 35 Blow Marshall Design | Flexible | 38 | 1.5 | 09/28/1993 | 09/28/1993 | 07/15/2008 | 128 |  | 50
2-P-2003 | 2 | Passing | 1 | Clay | Clay - Subgrade - R=12 | Flexible | 0 | 0 | 08/30/1991 | 07/08/1992 |  | 29364 | 123 | 24
2-P-2003 | 2 | Passing | 2 | Aggregate | Class 4 Special gradation for MnROAD - Base | Flexible | 711 | 28 | 07/17/1993 | 07/27/1993 | 07/15/2008 | 29365 | 124 | 5
2-P-2003 | 2 | Passing | 3 | Aggregate | Class 6 Special gradation for MnROAD - Base | Flexible | 102 | 4 | 08/04/1993 | 08/04/1993 | 07/15/2008 | 29366 | 125 | 8
2-P-2003 | 2 | Passing | 4 | Asphalt | Hot Mix Asphalt - 35 Blow Marshall Design | Flexible | 76 | 3 | 09/24/1993 | 09/24/1993 | 07/15/2008 | 29367 | 126 | 50
2-P-2003 | 2 | Passing | 5 | Asphalt | Hot Mix Asphalt - 35 Blow Marshall Design | Flexible | 38 | 1.5 | 09/25/1993 | 09/25/1993 | 07/15/2008 | 29368 | 127 | 50
2-P-2003 | 2 | Passing | 6 | Asphalt | Hot Mix Asphalt - 35 Blow Marshall Design | Flexible | 38 | 1.5 | 09/28/1993 | 09/28/1993 | 07/15/2008 | 29369 | 128 | 50
2-P-2003 | 2 | Passing | 7 | Asphalt | Microsurfacing - Applied Using MiniMac machine | Flexible | 13 | 0.5 | 08/15/2003 | 08/15/2003 | 07/15/2008 | 129 |  | 49
2-P-2008 | 2 | Passing | 1 | Clay | Clay - Subgrade - R=12 | Flexible | 0 | 0 | 08/30/1991 | 07/08/1992 |  | 31081 | 29364 | 24
2-P-2008 | 2 | Passing | 2 | Aggregate | Class 4 Special gradation for MnROAD - Base | Flexible | 660 | 26 | 07/17/1993 | 07/16/2008 |  | 21197 | 29365 | 5
2-P-2008 | 2 | Passing | 3 | Reclaimed | Full Depth Reclamation - 50% HMA + 50% Gravel Blend | Flexible | 152 | 6 | 07/18/2008 | 07/18/2008 |  | 17054 |  | 18
2-P-2008 | 2 | Passing | 4 | Reclaimed | Full Depth Reclamation - HMA+ Gravel + Engineered Emulsion | Flexible | 152 | 6 | 07/21/2008 | 07/21/2008 |  | 17056 |  | 19
2-P-2008 | 2 | Passing | 5 | Asphalt | Hot Mix Asphalt - SemMaterials | Flexible | 51 | 2 | 09/17/2008 | 09/17/2008 |  | 17058 |  | 61
2-P-2008 | 2 | Passing | 6 | Asphalt | Ultra Thin Bonded Wearing Course - Novachip | Flexible | 19 | 0.75 | 09/29/2008 | 09/29/2008 | 04/01/2022 | 17060 |  | 141
3-D-1990 | 3 | Driving | 1 | Clay | Clay - Subgrade - R=12 | Flexible | 0 | 0 | 11/14/1990 | 07/08/1992 |  | 13436 |  | 24
3-D-1990 | 3 | Driving | 2 | Aggregate | Class 3 Special gradation for MnROAD - Base | Flexible | 838 | 33 | 07/09/1993 | 07/09/1993 |  | 13438 |  | 4
3-D-1990 | 3 | Driving | 3 | Aggregate | Class 5 Special gradation for MnROAD - Base | Flexible | 102 | 4 | 08/03/1993 | 08/03/1993 | 07/15/2008 | 13440 |  | 7
3-D-1990 | 3 | Driving | 4 | Asphalt | Hot Mix Asphalt - 50 Blow Marshall Design | Flexible | 76 | 3 | 09/24/1993 | 09/24/1993 | 07/15/2008 | 17102 |  | 52
3-D-1990 | 3 | Driving | 5 | Asphalt | Hot Mix Asphalt - 50 Blow Marshall Design | Flexible | 38 | 1.5 | 09/25/1993 | 09/25/1993 | 07/15/2008 | 17104 |  | 52
3-D-1990 | 3 | Driving | 6 | Asphalt | Hot Mix Asphalt - 50 Blow Marshall Design | Flexible | 38 | 1.5 | 09/28/1993 | 09/28/1993 | 07/15/2008 | 17106 |  | 52
3-D-2008 | 3 | Driving | 1 | Clay | Clay - Subgrade - R=12 | Flexible | 0 | 0 | 11/14/1990 | 07/08/1992 |  | 30372 | 13436 | 24
3-D-2008 | 3 | Driving | 2 | Aggregate | Class 3 Special gradation for MnROAD - Base | Flexible | 838 | 33 | 07/09/1993 | 07/09/1993 |  | 30373 | 13438 | 4
3-D-2008 | 3 | Driving | 3 | Aggregate | Class 5 Special gradation for MnROAD - Base | Flexible | 51 | 2 | 08/03/1993 | 08/03/1993 |  | 30374 | 13440 | 7
3-D-2008 | 3 | Driving | 4 | Reclaimed | Full Depth Reclamation - 75% HMA + 25% Gravel Blend | Flexible | 51 | 2 | 07/18/2008 | 07/18/2008 |  | 17110 |  | 17164
3-D-2008 | 3 | Driving | 5 | Reclaimed | Full Depth Reclamation - HMA+ Gravel + Engineered Emulsion | Flexible | 152 | 6 | 07/21/2008 | 07/21/2008 |  | 17112 |  | 19
3-D-2008 | 3 | Driving | 6 | Asphalt | Hot Mix Asphalt - SemMaterials | Flexible | 51 | 2 | 09/17/2008 | 09/17/2008 |  | 17114 |  | 61
3-D-2008 | 3 | Driving | 7 | Asphalt | Ultra Thin Bonded Wearing Course - Novachip | Flexible | 19 | 0.75 | 09/29/2008 | 09/29/2008 |  | 17116 |  | 141
3-P-1990 | 3 | Passing | 1 | Clay | Clay - Subgrade - R=12 | Flexible | 0 | 0 | 11/14/1990 | 07/08/1992 |  | 13435 |  | 24
3-P-1990 | 3 | Passing | 2 | Aggregate | Class 3 Special gradation for MnROAD - Base | Flexible | 838 | 33 | 07/09/1993 | 07/09/1993 |  | 13437 |  | 4
3-P-1990 | 3 | Passing | 3 | Aggregate | Class 5 Special gradation for MnROAD - Base | Flexible | 102 | 4 | 08/03/1993 | 08/03/1993 | 07/15/2008 | 13439 |  | 7
3-P-1990 | 3 | Passing | 4 | Asphalt | Hot Mix Asphalt - 50 Blow Marshall Design | Flexible | 76 | 3 | 09/24/1993 | 09/24/1993 | 07/15/2008 | 17103 |  | 52
3-P-1990 | 3 | Passing | 5 | Asphalt | Hot Mix Asphalt - 50 Blow Marshall Design | Flexible | 38 | 1.5 | 09/25/1993 | 09/25/1993 | 07/15/2008 | 17105 |  | 52
3-P-1990 | 3 | Passing | 6 | Asphalt | Hot Mix Asphalt - 50 Blow Marshall Design | Flexible | 38 | 1.5 | 09/28/1993 | 09/28/1993 | 07/15/2008 | 17107 |  | 52
3-P-2008 | 3 | Passing | 1 | Clay | Clay - Subgrade - R=12 | Flexible | 0 | 0 | 11/14/1990 | 07/08/1992 |  | 30378 | 13435 | 24
3-P-2008 | 3 | Passing | 2 | Aggregate | Class 3 Special gradation for MnROAD - Base | Flexible | 838 | 33 | 07/09/1993 | 07/09/1993 |  | 30379 | 13437 | 4
3-P-2008 | 3 | Passing | 3 | Aggregate | Class 5 Special gradation for MnROAD - Base | Flexible | 51 | 2 | 08/03/1993 | 08/03/1993 |  | 30380 | 13439 | 7
3-P-2008 | 3 | Passing | 4 | Reclaimed | Full Depth Reclamation - 75% HMA + 25% Gravel Blend | Flexible | 51 | 2 | 07/18/2008 | 07/18/2008 |  | 17111 |  | 17164
3-P-2008 | 3 | Passing | 5 | Reclaimed | Full Depth Reclamation - HMA+ Gravel + Engineered Emulsion | Flexible | 152 | 6 | 07/21/2008 | 07/21/2008 |  | 17113 |  | 19
3-P-2008 | 3 | Passing | 6 | Asphalt | Hot Mix Asphalt - SemMaterials | Flexible | 51 | 2 | 09/17/2008 | 09/17/2008 |  | 17115 |  | 61
3-P-2008 | 3 | Passing | 7 | Asphalt | Ultra Thin Bonded Wearing Course - Novachip | Flexible | 19 | 0.75 | 09/29/2008 | 09/29/2008 |  | 17117 |  | 141
4-D-1991 | 4 | Driving | 1 | Clay | Clay - Subgrade - R=12 | Flexible | 0 | 0 | 08/28/1991 | 08/10/1992 | 07/09/2008 | 169 |  | 24
4-D-1991 | 4 | Driving | 2 | Asphalt | Hot Mix Asphalt - Gyratory Design | Flexible | 76 | 3 | 09/23/1992 | 09/23/1992 | 07/09/2008 | 170 |  | 57
4-D-1991 | 4 | Driving | 3 | Asphalt | Hot Mix Asphalt - Gyratory Design | Flexible | 76 | 3 | 09/24/1992 | 09/24/1992 | 07/09/2008 | 171 |  | 57
4-D-1991 | 4 | Driving | 4 | Asphalt | Hot Mix Asphalt - Gyratory Design | Flexible | 38 | 1.5 | 09/25/1992 | 09/25/1992 | 07/09/2008 | 172 |  | 57
4-D-1991 | 4 | Driving | 5 | Asphalt | Hot Mix Asphalt - Gyratory Design | Flexible | 38 | 1.5 | 09/28/1992 | 09/28/1992 | 07/09/2008 | 173 |  | 57
4-D-2003 | 4 | Driving | 1 | Clay | Clay - Subgrade - R=12 | Flexible | 0 | 0 | 08/28/1991 | 08/10/1992 | 07/09/2008 | 30385 | 169 | 24
4-D-2003 | 4 | Driving | 2 | Asphalt | Hot Mix Asphalt - Gyratory Design | Flexible | 76 | 3 | 09/23/1992 | 09/23/1992 | 07/09/2008 | 30386 | 170 | 57
4-D-2003 | 4 | Driving | 3 | Asphalt | Hot Mix Asphalt - Gyratory Design | Flexible | 76 | 3 | 09/24/1992 | 09/24/1992 | 07/09/2008 | 30387 | 171 | 57
4-D-2003 | 4 | Driving | 4 | Asphalt | Hot Mix Asphalt - Gyratory Design | Flexible | 38 | 1.5 | 09/25/1992 | 09/25/1992 | 07/09/2008 | 30388 | 172 | 57
4-D-2003 | 4 | Driving | 5 | Asphalt | Hot Mix Asphalt - Gyratory Design | Flexible | 38 | 1.5 | 09/28/1992 | 09/28/1992 | 07/09/2008 | 30389 | 173 | 57
4-D-2003 | 4 | Driving | 6 | Asphalt | Microsurfacing - Applied Using MiniMac machine | Flexible | 13 | 0.5 | 08/18/2003 | 08/18/2003 | 07/09/2008 | 16748 |  | 49
4-D-2008 | 4 | Driving | 1 | Clay | Clay - Subgrade - R=12 | Flexible | 0 | 0 | 07/09/2008 | 07/09/2008 |  | 13455 |  | 24
4-D-2008 | 4 | Driving | 2 | Reclaimed | Full Depth Reclamation - HMA + Clay + Class C Fly Ash | Flexible | 229 | 9 | 07/17/2008 | 07/17/2008 |  | 13457 |  | 17065
4-D-2008 | 4 | Driving | 3 | Reclaimed | Full Depth Reclamation - HMA + Engineered Emulsion | Flexible | 203 | 8 | 07/21/2008 | 07/21/2008 |  | 13459 |  | 17064
4-D-2008 | 4 | Driving | 4 | Asphalt | Hot Mix Asphalt - SemMaterials | Flexible | 51 | 2 | 09/17/2008 | 09/17/2008 | 04/01/2022 | 13461 |  | 61
4-D-2008 | 4 | Driving | 5 | Asphalt | Hot Mix Asphalt - SemMaterials | Flexible | 25 | 1 | 09/29/2008 | 09/29/2008 | 04/01/2022 | 17337 |  | 61
4-P-1991 | 4 | Passing | 1 | Clay | Clay - Subgrade - R=12 | Flexible | 0 | 0 | 08/28/1991 | 08/10/1992 | 07/09/2008 | 175 |  | 24
4-P-1991 | 4 | Passing | 2 | Asphalt | Hot Mix Asphalt - Gyratory Design | Flexible | 76 | 3 | 09/23/1992 | 09/23/1992 | 07/09/2008 | 176 |  | 57
4-P-1991 | 4 | Passing | 3 | Asphalt | Hot Mix Asphalt - Gyratory Design | Flexible | 76 | 3 | 09/24/1992 | 09/24/1992 | 07/09/2008 | 177 |  | 57
4-P-1991 | 4 | Passing | 4 | Asphalt | Hot Mix Asphalt - Gyratory Design | Flexible | 38 | 1.5 | 09/25/1992 | 09/25/1992 | 07/09/2008 | 178 |  | 57
4-P-1991 | 4 | Passing | 5 | Asphalt | Hot Mix Asphalt - Gyratory Design | Flexible | 38 | 1.5 | 09/28/1992 | 09/28/1992 | 07/09/2008 | 179 |  | 57
4-P-2003 | 4 | Passing | 1 | Clay | Clay - Subgrade - R=12 | Flexible | 0 | 0 | 08/28/1991 | 08/10/1992 | 07/09/2008 | 30390 | 175 | 24
4-P-2003 | 4 | Passing | 2 | Asphalt | Hot Mix Asphalt - Gyratory Design | Flexible | 76 | 3 | 09/23/1992 | 09/23/1992 | 07/09/2008 | 30391 | 176 | 57
4-P-2003 | 4 | Passing | 3 | Asphalt | Hot Mix Asphalt - Gyratory Design | Flexible | 76 | 3 | 09/24/1992 | 09/24/1992 | 07/09/2008 | 30392 | 177 | 57
4-P-2003 | 4 | Passing | 4 | Asphalt | Hot Mix Asphalt - Gyratory Design | Flexible | 38 | 1.5 | 09/25/1992 | 09/25/1992 | 07/09/2008 | 30393 | 178 | 57
4-P-2003 | 4 | Passing | 5 | Asphalt | Hot Mix Asphalt - Gyratory Design | Flexible | 38 | 1.5 | 09/28/1992 | 09/28/1992 | 07/09/2008 | 30394 | 179 | 57
4-P-2003 | 4 | Passing | 6 | Asphalt | Microsurfacing - Applied Using MiniMac machine | Flexible | 13 | 0.5 | 08/18/2003 | 08/18/2003 | 07/09/2008 | 16747 |  | 49
4-P-2008 | 4 | Passing | 1 | Clay | Clay - Subgrade - R=12 | Flexible | 0 | 0 | 07/09/2008 | 07/09/2008 |  | 13454 |  | 24
4-P-2008 | 4 | Passing | 2 | Reclaimed | Full Depth Reclamation - HMA + Clay + Class C Fly Ash | Flexible | 229 | 9 | 07/17/2008 | 07/17/2008 |  | 13456 |  | 17065
4-P-2008 | 4 | Passing | 3 | Reclaimed | Full Depth Reclamation - HMA + Engineered Emulsion | Flexible | 203 | 8 | 07/21/2008 | 07/21/2008 |  | 13458 |  | 17064
4-P-2008 | 4 | Passing | 4 | Asphalt | Hot Mix Asphalt - SemMaterials | Flexible | 51 | 2 | 09/17/2008 | 09/17/2008 | 04/01/2022 | 13460 |  | 61
4-P-2008 | 4 | Passing | 5 | Asphalt | Hot Mix Asphalt - SemMaterials | Flexible | 25 | 1 | 09/29/2008 | 09/29/2008 | 04/01/2022 | 17338 |  | 61
5-D-1991 | 5 | Driving | 1 | Clay | Clay - Subgrade - R=12 | Rigid | 0 | 0 | 09/26/1991 | 07/07/1992 |  | 192 |  | 24
5-D-1991 | 5 | Driving | 2 | Aggregate | Class 3 Special gradation for MnROAD - Base | Rigid | 686 | 27.01 | 07/09/1992 | 07/25/1992 |  | 193 |  | 4
5-D-1991 | 5 | Driving | 3 | Aggregate | Class 4 Special gradation for MnROAD - Base | Rigid | 76 | 2.99 | 08/03/1992 | 08/10/1992 |  | 194 |  | 5
5-D-1991 | 5 | Driving | 4 | Concrete | Concrete - MnROAD Phase 1 - Control Mix | Rigid | 180 | 7.1 | 09/15/1992 | 09/15/1992 |  | 195 |  | 39
5-P-1991 | 5 | Passing | 1 | Clay | Clay - Subgrade - R=12 | Rigid | 0 | 0 | 09/26/1991 | 07/07/1992 |  | 197 |  | 24
5-P-1991 | 5 | Passing | 2 | Aggregate | Class 3 Special gradation for MnROAD - Base | Rigid | 686 | 27.01 | 07/09/1992 | 07/25/1992 |  | 198 |  | 4
5-P-1991 | 5 | Passing | 3 | Aggregate | Class 4 Special gradation for MnROAD - Base | Rigid | 76 | 2.99 | 08/03/1992 | 08/10/1992 |  | 199 |  | 5
5-P-1991 | 5 | Passing | 4 | Concrete | Concrete - MnROAD Phase 1 - Control Mix | Rigid | 180 | 7.1 | 09/15/1992 | 09/15/1992 |  | 200 |  | 39
6-D-1991 | 6 | Driving | 1 | Clay | Clay - Subgrade - R=12 | Rigid | 0 | 0 | 09/28/1991 | 08/11/1992 | 08/25/2008 | 214 |  | 24
6-D-1991 | 6 | Driving | 2 | Aggregate | Class 4 Special gradation for MnROAD - Base | Rigid | 152 | 6 | 08/12/1992 | 08/12/1992 | 08/25/2008 | 215 |  | 5
6-D-1991 | 6 | Driving | 3 | Concrete | Concrete - MnROAD Phase 1 - Control Mix | Rigid | 180 | 7.1 | 09/15/1992 | 09/15/1992 | 08/25/2008 | 216 |  | 39
6-P-1991 | 6 | Passing | 1 | Clay | Clay - Subgrade - R=12 | Rigid | 0 | 0 | 09/28/1991 | 08/11/1992 | 08/25/2008 | 218 |  | 24
6-P-1991 | 6 | Passing | 2 | Aggregate | Class 4 Special gradation for MnROAD - Base | Rigid | 152 | 6 | 08/12/1992 | 08/12/1992 | 08/25/2008 | 219 |  | 5
6-P-1991 | 6 | Passing | 3 | Concrete | Concrete - MnROAD Phase 1 - Control Mix | Rigid | 180 | 7.1 | 09/15/1992 | 09/15/1992 | 08/25/2008 | 220 |  | 39
7-D-1991 | 7 | Driving | 1 | Clay | Clay - Subgrade - R=12 | Rigid | 0 | 0 | 09/28/1991 | 08/10/1992 | 05/02/2022 | 234 |  | 24
7-D-1991 | 7 | Driving | 2 | Aggregate | Class 4 Special gradation for MnROAD - Base | Rigid | 76 | 3 | 08/11/1992 | 08/11/1992 | 05/02/2022 | 235 |  | 5
7-D-1991 | 7 | Driving | 3 | Aggregate | Permeable Asphalt Stabilized Base - PASB - 2-4% AC | Rigid | 102 | 4 | 09/01/1992 | 09/10/1992 | 05/02/2022 | 236 |  | 64
7-D-1991 | 7 | Driving | 4 | Concrete | Concrete - MnROAD Phase 1 - Control Mix | Rigid | 180 | 7.1 | 09/15/1992 | 09/16/1992 | 05/02/2022 | 237 |  | 39
7-D-2007 | 7 | Driving | 1 | Clay | Clay - Subgrade - R=12 | Rigid | 0 | 0 | 09/28/1991 | 08/10/1992 | 05/02/2022 | 28485 | 234 | 24
7-D-2007 | 7 | Driving | 2 | Aggregate | Class 4 Special gradation for MnROAD - Base | Rigid | 76 | 3 | 08/11/1992 | 08/11/1992 | 05/02/2022 | 28486 | 235 | 5
7-D-2007 | 7 | Driving | 3 | Aggregate | Permeable Asphalt Stabilized Base - PASB - 2-4% AC | Rigid | 102 | 4 | 09/01/1992 | 09/10/1992 | 05/02/2022 | 28487 | 236 | 64
7-D-2007 | 7 | Driving | 4 | Concrete | Concrete - MnROAD Phase 1 - Control Mix | Rigid | 174 | 6.85 | 10/18/2007 | 10/18/2007 | 05/02/2022 | 28488 | 237 | 39
7-P-1991 | 7 | Passing | 1 | Clay | Clay - Subgrade - R=12 | Rigid | 0 | 0 | 09/28/1991 | 08/10/1992 | 05/02/2022 | 239 |  | 24
7-P-1991 | 7 | Passing | 2 | Aggregate | Class 4 Special gradation for MnROAD - Base | Rigid | 76 | 3 | 08/11/1992 | 08/11/1992 | 05/02/2022 | 240 |  | 5
7-P-1991 | 7 | Passing | 3 | Aggregate | Permeable Asphalt Stabilized Base - PASB - 2-4% AC | Rigid | 102 | 4 | 09/01/1992 | 09/10/1992 | 05/02/2022 | 241 |  | 64
7-P-1991 | 7 | Passing | 4 | Concrete | Concrete - MnROAD Phase 1 - Control Mix | Rigid | 180 | 7.1 | 09/15/1992 | 09/16/1992 | 05/02/2022 | 242 |  | 39
7-P-2007 | 7 | Passing | 1 | Clay | Clay - Subgrade - R=12 | Rigid | 0 | 0 | 09/28/1991 | 08/10/1992 | 05/02/2022 | 28489 | 239 | 24
7-P-2007 | 7 | Passing | 2 | Aggregate | Class 4 Special gradation for MnROAD - Base | Rigid | 76 | 3 | 08/11/1992 | 08/11/1992 | 05/02/2022 | 28490 | 240 | 5
7-P-2007 | 7 | Passing | 3 | Aggregate | Permeable Asphalt Stabilized Base - PASB - 2-4% AC | Rigid | 102 | 4 | 09/01/1992 | 09/10/1992 | 05/02/2022 | 28491 | 241 | 64
7-P-2007 | 7 | Passing | 4 | Concrete | Concrete - MnROAD Phase 1 - Control Mix | Rigid | 174 | 6.85 | 10/19/2007 | 10/19/2007 | 05/02/2022 | 28492 | 242 | 39
8-D-1991 | 8 | Driving | 1 | Clay | Clay - Subgrade - R=12 | Rigid | 0 | 0 | 09/24/1991 | 08/05/1992 | 05/02/2022 | 256 |  | 24
8-D-1991 | 8 | Driving | 2 | Aggregate | Class 4 Special gradation for MnROAD - Base | Rigid | 76 | 3 | 08/30/1992 | 09/01/1992 | 05/02/2022 | 257 |  | 5
8-D-1991 | 8 | Driving | 3 | Aggregate | Permeable Asphalt Stabilized Base - PASB - 2-4% AC | Rigid | 102 | 4 | 09/01/1992 | 09/02/1992 | 05/02/2022 | 258 |  | 64
8-D-1991 | 8 | Driving | 4 | Concrete | Concrete - MnROAD Phase 1 - Control Mix | Rigid | 180 | 7.1 | 09/16/1992 | 09/16/1992 | 05/02/2022 | 259 |  | 39
8-D-2007 | 8 | Driving | 1 | Clay | Clay - Subgrade - R=12 | Rigid | 0 | 0 | 09/24/1991 | 08/05/1992 | 05/02/2022 | 28493 | 256 | 24
8-D-2007 | 8 | Driving | 2 | Aggregate | Class 4 Special gradation for MnROAD - Base | Rigid | 76 | 3 | 08/30/1992 | 09/01/1992 | 05/02/2022 | 28494 | 257 | 5
8-D-2007 | 8 | Driving | 3 | Aggregate | Permeable Asphalt Stabilized Base - PASB - 2-4% AC | Rigid | 102 | 4 | 09/01/1992 | 09/02/1992 | 05/02/2022 | 28495 | 258 | 64
8-D-2007 | 8 | Driving | 4 | Concrete | Concrete - MnROAD Phase 1 - Control Mix | Rigid | 174 | 6.85 | 10/19/2007 | 10/19/2007 | 05/02/2022 | 28496 | 259 | 39
8-P-1991 | 8 | Passing | 1 | Clay | Clay - Subgrade - R=12 | Rigid | 0 | 0 | 09/24/1991 | 08/05/1992 | 05/02/2022 | 261 |  | 24
8-P-1991 | 8 | Passing | 2 | Aggregate | Class 4 Special gradation for MnROAD - Base | Rigid | 76 | 3 | 08/30/1992 | 09/01/1992 | 05/02/2022 | 262 |  | 5
8-P-1991 | 8 | Passing | 3 | Aggregate | Permeable Asphalt Stabilized Base - PASB - 2-4% AC | Rigid | 102 | 4 | 09/01/1992 | 09/02/1992 | 05/02/2022 | 263 |  | 64
8-P-1991 | 8 | Passing | 4 | Concrete | Concrete - MnROAD Phase 1 - Control Mix | Rigid | 180 | 7.1 | 09/16/1992 | 09/16/1992 | 05/02/2022 | 264 |  | 39
8-P-2007 | 8 | Passing | 1 | Clay | Clay - Subgrade - R=12 | Rigid | 0 | 0 | 09/24/1991 | 08/05/1992 | 05/02/2022 | 28497 | 261 | 24
8-P-2007 | 8 | Passing | 2 | Aggregate | Class 4 Special gradation for MnROAD - Base | Rigid | 76 | 3 | 08/30/1992 | 09/01/1992 | 05/02/2022 | 28498 | 262 | 5
8-P-2007 | 8 | Passing | 3 | Aggregate | Permeable Asphalt Stabilized Base - PASB - 2-4% AC | Rigid | 102 | 4 | 09/01/1992 | 09/02/1992 | 05/02/2022 | 28499 | 263 | 64
8-P-2007 | 8 | Passing | 4 | Concrete | Concrete - MnROAD Phase 1 - Control Mix | Rigid | 174 | 6.85 | 10/19/2007 | 10/19/2007 | 05/02/2022 | 28500 | 264 | 39
9-D-1991 | 9 | Driving | 1 | Clay | Clay - Subgrade - R=12 | Rigid | 0 | 0 | 09/26/1991 | 08/05/1992 | 05/02/2022 | 278 |  | 24
9-D-1991 | 9 | Driving | 2 | Aggregate | Class 4 Special gradation for MnROAD - Base | Rigid | 76 | 3 | 09/01/1992 | 09/01/1992 | 05/02/2022 | 279 |  | 5
9-D-1991 | 9 | Driving | 3 | Aggregate | Permeable Asphalt Stabilized Base - PASB - 2-4% AC | Rigid | 102 | 4 | 09/02/1992 | 09/02/1992 | 05/02/2022 | 280 |  | 64
9-D-1991 | 9 | Driving | 4 | Concrete | Concrete - MnROAD Phase 1 - Control Mix | Rigid | 180 | 7.1 | 09/16/1992 | 09/16/1992 | 05/02/2022 | 281 |  | 39
9-D-2008 | 9 | Driving | 1 | Clay | Clay - Subgrade - R=12 | Rigid | 0 | 0 | 09/26/1991 | 08/05/1992 | 05/02/2022 | 28505 | 278 | 24
9-D-2008 | 9 | Driving | 2 | Aggregate | Class 4 Special gradation for MnROAD - Base | Rigid | 76 | 3 | 09/01/1992 | 09/01/1992 | 05/02/2022 | 28506 | 279 | 5
9-D-2008 | 9 | Driving | 3 | Aggregate | Permeable Asphalt Stabilized Base - PASB - 2-4% AC | Rigid | 102 | 4 | 09/02/1992 | 09/02/1992 | 05/02/2022 | 28507 | 280 | 64
9-D-2008 | 9 | Driving | 4 | Concrete | Concrete - MnROAD Phase 1 - Control Mix | Rigid | 174 | 6.85 | 10/11/2008 | 10/11/2008 | 05/02/2022 | 28508 | 281 | 39
9-P-1991 | 9 | Passing | 1 | Clay | Clay - Subgrade - R=12 | Rigid | 0 | 0 | 09/26/1991 | 08/05/1992 | 05/02/2022 | 283 |  | 24
9-P-1991 | 9 | Passing | 2 | Aggregate | Class 4 Special gradation for MnROAD - Base | Rigid | 76 | 3 | 09/01/1992 | 09/01/1992 | 05/02/2022 | 284 |  | 5
9-P-1991 | 9 | Passing | 3 | Aggregate | Permeable Asphalt Stabilized Base - PASB - 2-4% AC | Rigid | 102 | 4 | 09/02/1992 | 09/02/1992 | 05/02/2022 | 285 |  | 64
9-P-1991 | 9 | Passing | 4 | Concrete | Concrete - MnROAD Phase 1 - Control Mix | Rigid | 180 | 7.1 | 09/16/1992 | 09/16/1992 | 05/02/2022 | 286 |  | 39
9-P-2008 | 9 | Passing | 1 | Clay | Clay - Subgrade - R=12 | Rigid | 0 | 0 | 09/26/1991 | 08/05/1992 | 05/02/2022 | 28501 | 283 | 24
9-P-2008 | 9 | Passing | 2 | Aggregate | Class 4 Special gradation for MnROAD - Base | Rigid | 76 | 3 | 09/01/1992 | 09/01/1992 | 05/02/2022 | 28502 | 284 | 5
9-P-2008 | 9 | Passing | 3 | Aggregate | Permeable Asphalt Stabilized Base - PASB - 2-4% AC | Rigid | 102 | 4 | 09/02/1992 | 09/02/1992 | 05/02/2022 | 28503 | 285 | 64
9-P-2008 | 9 | Passing | 4 | Concrete | Concrete - MnROAD Phase 1 - Control Mix | Rigid | 174 | 6.85 | 10/11/2008 | 10/11/2008 | 05/02/2022 | 28504 | 286 | 39
10-D-1991 | 10 | Driving | 1 | Clay | Clay - Subgrade - R=12 | Rigid | 0 | 0 | 06/13/1991 | 05/12/1993 | 04/05/2010 | 307 |  | 24
10-D-1991 | 10 | Driving | 2 | Aggregate | Class 4 Special gradation for MnROAD - Base | Rigid | 76 | 3 | 05/21/1993 | 05/26/1993 | 04/05/2010 | 308 |  | 5
10-D-1991 | 10 | Driving | 3 | Aggregate | Permeable Asphalt Stabilized Base - PASB - 2-4% AC | Rigid | 102 | 4 | 06/05/1993 | 06/10/1993 | 04/05/2010 | 309 |  | 64
10-D-1991 | 10 | Driving | 4 | Concrete | Concrete - MnROAD Phase 1 - Control Mix | Rigid | 251 | 9.9 | 06/14/1993 | 06/14/1993 | 04/05/2010 | 310 |  | 39
10-P-1991 | 10 | Passing | 1 | Clay | Clay - Subgrade - R=12 | Rigid | 0 | 0 | 06/13/1991 | 05/12/1993 | 04/05/2010 | 312 |  | 24
10-P-1991 | 10 | Passing | 2 | Aggregate | Class 4 Special gradation for MnROAD - Base | Rigid | 76 | 3 | 05/21/1993 | 05/26/1993 | 04/05/2010 | 313 |  | 5
10-P-1991 | 10 | Passing | 3 | Aggregate | Permeable Asphalt Stabilized Base - PASB - 2-4% AC | Rigid | 102 | 4 | 06/05/1993 | 06/10/1993 | 04/05/2010 | 314 |  | 64
10-P-1991 | 10 | Passing | 4 | Concrete | Concrete - MnROAD Phase 1 - Control Mix | Rigid | 251 | 9.9 | 06/14/1993 | 06/14/1993 | 04/05/2010 | 315 |  | 39
11-D-1991 | 11 | Driving | 1 | Clay | Clay - Subgrade - R=12 | Rigid | 0 | 0 | 06/12/1991 | 05/12/1993 | 04/19/2010 | 328 |  | 24
11-D-1991 | 11 | Driving | 2 | Aggregate | Class 5 Special gradation for MnROAD - Base | Rigid | 127 | 5 | 05/13/1993 | 05/18/1993 | 04/19/2010 | 329 |  | 7
11-D-1991 | 11 | Driving | 3 | Concrete | Concrete - MnROAD Phase 1 - Control Mix | Rigid | 251 | 9.9 | 06/14/1993 | 06/14/1993 | 04/19/2010 | 330 |  | 39
11-P-1991 | 11 | Passing | 1 | Clay | Clay - Subgrade - R=12 | Rigid | 0 | 0 | 06/12/1991 | 05/12/1993 | 04/19/2010 | 332 |  | 24
11-P-1991 | 11 | Passing | 2 | Aggregate | Class 5 Special gradation for MnROAD - Base | Rigid | 127 | 5 | 05/13/1993 | 05/18/1993 | 04/19/2010 | 333 |  | 7
11-P-1991 | 11 | Passing | 3 | Concrete | Concrete - MnROAD Phase 1 - Control Mix | Rigid | 251 | 9.9 | 06/14/1993 | 06/14/1993 | 04/19/2010 | 334 |  | 39
12-D-1991 | 12 | Driving | 1 | Clay | Clay - Subgrade - R=12 | Rigid | 0 | 0 | 07/05/1991 | 05/12/1993 | 05/02/2022 | 345 |  | 24
12-D-1991 | 12 | Driving | 2 | Aggregate | Class 5 Special gradation for MnROAD - Base | Rigid | 127 | 5 | 05/13/1993 | 05/13/1993 | 05/02/2022 | 346 |  | 7
12-D-1991 | 12 | Driving | 3 | Concrete | Concrete - MnROAD Phase 1 - Control Mix | Rigid | 251 | 9.9 | 06/14/1993 | 06/14/1993 | 05/02/2022 | 347 |  | 39
12-D-2013 | 12 | Driving | 4 | Concrete | Concrete - Dowel Bar Retrofit | Rigid | 3 | 0.1 | 10/11/2013 | 10/11/2013 | 05/02/2022 | 21448 |  | 21197
12-D-2014 | 12 | Driving | 5 | Concrete | Concrete - Dowel Bar Retrofit | Rigid | 3 | 0.1 | 06/11/2014 | 06/11/2014 | 05/02/2022 | 21450 |  | 21197
12-P-1991 | 12 | Passing | 1 | Clay | Clay - Subgrade - R=12 | Rigid | 0 | 0 | 07/05/1991 | 05/12/1993 | 05/02/2022 | 349 |  | 24
12-P-1991 | 12 | Passing | 2 | Aggregate | Class 5 Special gradation for MnROAD - Base | Rigid | 127 | 5 | 05/13/1993 | 05/13/1993 | 05/02/2022 | 350 |  | 7
12-P-1991 | 12 | Passing | 3 | Concrete | Concrete - MnROAD Phase 1 - Control Mix | Rigid | 251 | 9.9 | 06/14/1993 | 06/14/1993 | 05/02/2022 | 351 |  | 39
12-P-2014 | 12 | Passing | 4 | Concrete | Concrete - Dowel Bar Retrofit | Rigid | 3 | 0.1 | 06/11/2014 | 06/11/2014 | 05/02/2022 | 21449 |  | 21197
13-D-1991 | 13 | Driving | 1 | Clay | Clay - Subgrade - R=12 | Rigid | 0 | 0 | 05/14/1991 | 05/12/1993 | 08/25/2008 | 362 |  | 24
13-D-1991 | 13 | Driving | 2 | Aggregate | Class 5 Special gradation for MnROAD - Base | Rigid | 127 | 5 | 05/13/1993 | 05/18/1993 | 08/25/2008 | 363 |  | 7
13-D-1991 | 13 | Driving | 3 | Concrete | Concrete - MnROAD Phase 1 - Control Mix | Rigid | 251 | 9.9 | 06/14/1993 | 06/14/1993 | 08/25/2008 | 364 |  | 39
13-P-1991 | 13 | Passing | 1 | Clay | Clay - Subgrade - R=12 | Rigid | 0 | 0 | 05/14/1991 | 05/12/1993 | 08/25/2008 | 366 |  | 24
13-P-1991 | 13 | Passing | 2 | Aggregate | Class 5 Special gradation for MnROAD - Base | Rigid | 127 | 5 | 05/13/1993 | 05/18/1993 | 08/25/2008 | 367 |  | 7
13-P-1991 | 13 | Passing | 3 | Concrete | Concrete - MnROAD Phase 1 - Control Mix | Rigid | 251 | 9.9 | 06/14/1993 | 06/14/1993 | 08/25/2008 | 368 |  | 39
14-D-1991 | 14 | Driving | 1 | Clay | Clay - Subgrade - R=12 | Flexible | 0 | 0 | 05/14/1991 | 07/06/1993 |  | 379 |  | 24
14-D-1991 | 14 | Driving | 2 | Asphalt | Hot Mix Asphalt - 75 Blow Marshall Design | Flexible | 76 | 3 | 07/16/1993 | 07/16/1993 |  | 380 |  | 54
14-D-1991 | 14 | Driving | 3 | Asphalt | Hot Mix Asphalt - 75 Blow Marshall Design | Flexible | 76 | 3 | 07/19/1993 | 07/19/1993 |  | 381 |  | 54
14-D-1991 | 14 | Driving | 4 | Asphalt | Hot Mix Asphalt - 75 Blow Marshall Design | Flexible | 51 | 2 | 07/21/1993 | 07/21/1993 | 05/08/2008 | 382 |  | 54
14-D-1991 | 14 | Driving | 5 | Asphalt | Hot Mix Asphalt - 75 Blow Marshall Design | Flexible | 38 | 1.5 | 07/28/1993 | 07/28/1993 | 05/08/2008 | 383 |  | 54
14-D-1991 | 14 | Driving | 6 | Asphalt | Hot Mix Asphalt - 75 Blow Marshall Design | Flexible | 38 | 1.5 | 07/29/1993 | 07/29/1993 | 05/08/2008 | 384 |  | 54
14-P-1991 | 14 | Passing | 1 | Clay | Clay - Subgrade - R=12 | Flexible | 0 | 0 | 05/14/1991 | 07/06/1993 |  | 28126 | 386 | 24
14-P-1991 | 14 | Passing | 1 | Clay | Clay - Subgrade - R=12 | Flexible | 0 | 0 | 05/14/1991 | 07/06/1993 |  | 386 |  | 24
14-P-1991 | 14 | Passing | 2 | Asphalt | Hot Mix Asphalt - 75 Blow Marshall Design | Flexible | 76 | 3 | 07/16/1993 | 07/16/1993 |  | 28127 | 387 | 54
14-P-1991 | 14 | Passing | 2 | Asphalt | Hot Mix Asphalt - 75 Blow Marshall Design | Flexible | 76 | 3 | 07/16/1993 | 07/16/1993 |  | 387 |  | 54
14-P-1991 | 14 | Passing | 3 | Asphalt | Hot Mix Asphalt - 75 Blow Marshall Design | Flexible | 76 | 3 | 07/19/1993 | 07/19/1993 |  | 388 |  | 54
14-P-1991 | 14 | Passing | 4 | Asphalt | Hot Mix Asphalt - 75 Blow Marshall Design | Flexible | 51 | 2 | 07/21/1993 | 07/21/1993 | 05/08/2008 | 389 |  | 54
14-P-1991 | 14 | Passing | 5 | Asphalt | Hot Mix Asphalt - 75 Blow Marshall Design | Flexible | 38 | 1.5 | 07/28/1993 | 07/28/1993 | 05/08/2008 | 390 |  | 54
14-P-1991 | 14 | Passing | 6 | Asphalt | Hot Mix Asphalt - 75 Blow Marshall Design | Flexible | 38 | 1.5 | 07/29/1993 | 07/29/1993 | 05/08/2008 | 391 |  | 54
15-D-1991 | 15 | Driving | 1 | Clay | Clay - Subgrade - R=12 | Flexible | 0 | 0 | 05/14/1991 | 07/06/1993 | 04/01/2022 | 402 |  | 24
15-D-1991 | 15 | Driving | 2 | Asphalt | Hot Mix Asphalt - 75 Blow Marshall Design | Flexible | 76 | 3 | 07/16/1993 | 07/16/1993 | 04/01/2022 | 403 |  | 55
15-D-1991 | 15 | Driving | 3 | Asphalt | Hot Mix Asphalt - 75 Blow Marshall Design | Flexible | 76 | 3 | 07/19/1993 | 07/19/1993 | 04/01/2022 | 404 |  | 55
15-D-1991 | 15 | Driving | 4 | Asphalt | Hot Mix Asphalt - 75 Blow Marshall Design | Flexible | 51 | 2 | 07/21/1993 | 07/21/1993 | 04/01/2022 | 405 |  | 55
15-D-1991 | 15 | Driving | 5 | Asphalt | Hot Mix Asphalt - 75 Blow Marshall Design | Flexible | 38 | 1.5 | 07/28/1993 | 07/28/1993 | 04/01/2022 | 406 |  | 55
15-D-1991 | 15 | Driving | 6 | Asphalt | Hot Mix Asphalt - 75 Blow Marshall Design | Flexible | 38 | 1.5 | 07/29/1993 | 07/29/1993 | 04/01/2022 | 407 |  | 55
15-D-2003 | 15 | Driving | 1 | Clay | Clay - Subgrade - R=12 | Flexible | 0 | 0 | 05/14/1991 | 07/06/1993 | 04/01/2022 | 29420 | 402 | 24
15-D-2003 | 15 | Driving | 2 | Asphalt | Hot Mix Asphalt - 75 Blow Marshall Design | Flexible | 76 | 3 | 07/16/1993 | 07/16/1993 | 04/01/2022 | 29421 | 403 | 55
15-D-2003 | 15 | Driving | 3 | Asphalt | Hot Mix Asphalt - 75 Blow Marshall Design | Flexible | 76 | 3 | 07/19/1993 | 07/19/1993 | 04/01/2022 | 29422 | 404 | 55
15-D-2003 | 15 | Driving | 4 | Asphalt | Hot Mix Asphalt - 75 Blow Marshall Design | Flexible | 51 | 2 | 07/21/1993 | 07/21/1993 | 04/01/2022 | 29423 | 405 | 55
15-D-2003 | 15 | Driving | 5 | Asphalt | Hot Mix Asphalt - 75 Blow Marshall Design | Flexible | 38 | 1.5 | 07/28/1993 | 07/28/1993 | 04/01/2022 | 29424 | 406 | 55
15-D-2003 | 15 | Driving | 6 | Asphalt | Hot Mix Asphalt - 75 Blow Marshall Design | Flexible | 38 | 1.5 | 07/29/1993 | 07/29/1993 | 04/01/2022 | 29425 | 407 | 55
15-D-2003 | 15 | Driving | 7 | Asphalt | Microsurfacing - Applied Using MiniMac machine | Flexible | 13 | 0.5 | 08/18/2003 | 08/18/2003 | 04/01/2022 | 13371 |  | 49
15-D-2004 | 15 | Driving | 1 | Clay | Clay - Subgrade - R=12 | Flexible | 0 | 0 | 05/14/1991 | 07/06/1993 | 04/01/2022 | 29436 | 29420 | 24
15-D-2004 | 15 | Driving | 2 | Asphalt | Hot Mix Asphalt - 75 Blow Marshall Design | Flexible | 76 | 3 | 07/16/1993 | 07/16/1993 | 04/01/2022 | 29437 | 29421 | 55
15-D-2004 | 15 | Driving | 3 | Asphalt | Hot Mix Asphalt - 75 Blow Marshall Design | Flexible | 76 | 3 | 07/19/1993 | 07/19/1993 | 04/01/2022 | 29438 | 29422 | 55
15-D-2004 | 15 | Driving | 4 | Asphalt | Hot Mix Asphalt - 75 Blow Marshall Design | Flexible | 51 | 2 | 07/21/1993 | 07/21/1993 | 04/01/2022 | 29439 | 29423 | 55
15-D-2004 | 15 | Driving | 5 | Asphalt | Hot Mix Asphalt - 75 Blow Marshall Design | Flexible | 38 | 1.5 | 07/28/1993 | 07/28/1993 | 04/01/2022 | 29440 | 29424 | 55
15-D-2004 | 15 | Driving | 6 | Asphalt | Hot Mix Asphalt - 75 Blow Marshall Design | Flexible | 38 | 1.5 | 07/29/1993 | 07/29/1993 | 04/01/2022 | 29441 | 29425 | 55
15-D-2004 | 15 | Driving | 7 | Asphalt | Microsurfacing - Applied Using MiniMac machine | Flexible | 13 | 0.5 | 08/18/2003 | 08/18/2003 | 04/01/2022 | 29442 | 13371 | 49
15-D-2004 | 15 | Driving | 8 | Asphalt | Microsurfacing - Applied Using MiniMac machine | Flexible | 13 | 0.5 | 08/08/2004 | 08/08/2004 | 04/01/2022 | 13373 |  | 49
15-D-2008 | 15 | Driving | 1 | Clay | Clay - Subgrade - R=12 | Flexible | 0 | 0 | 05/14/1991 | 07/06/1993 | 04/01/2022 | 29458 | 29436 | 24
15-D-2008 | 15 | Driving | 2 | Asphalt | Hot Mix Asphalt - 75 Blow Marshall Design | Flexible | 76 | 3 | 07/16/1993 | 07/16/1993 | 04/01/2022 | 29459 | 29437 | 55
15-D-2008 | 15 | Driving | 3 | Asphalt | Hot Mix Asphalt - 75 Blow Marshall Design | Flexible | 76 | 3 | 07/19/1993 | 07/19/1993 | 04/01/2022 | 29460 | 29438 | 55
15-D-2008 | 15 | Driving | 4 | Asphalt | Hot Mix Asphalt - 75 Blow Marshall Design | Flexible | 51 | 2 | 07/21/1993 | 07/21/1993 | 04/01/2022 | 29461 | 29439 | 55
15-D-2008 | 15 | Driving | 5 | Asphalt | Hot Mix Asphalt - 75 Blow Marshall Design | Flexible | 38 | 1.5 | 07/28/1993 | 07/28/1993 | 04/01/2022 | 29462 | 29440 | 55
15-D-2008 | 15 | Driving | 6 | Asphalt | Hot Mix Asphalt - 75 Blow Marshall Design | Flexible | 38 | 1.5 | 07/29/1993 | 07/29/1993 | 04/01/2022 | 29463 | 29441 | 55
15-D-2008 | 15 | Driving | 7 | Asphalt | Microsurfacing - Applied Using MiniMac machine | Flexible | 13 | 0.5 | 08/18/2003 | 08/18/2003 | 04/01/2022 | 29464 | 29442 | 49
15-D-2008 | 15 | Driving | 8 | Asphalt | Microsurfacing - Applied Using MiniMac machine | Flexible | 13 | 0.5 | 08/08/2004 | 08/08/2004 | 04/01/2022 | 29465 | 13373 | 49
15-D-2008 | 15 | Driving | 9 | Asphalt | Warm Mix Asphalt - Wearing Course | Flexible | 38 | 1.5 | 09/17/2008 | 09/18/2008 | 04/01/2022 | 15862 |  | 17152
15-D-2008 | 15 | Driving | 10 | Asphalt | Warm Mix Asphalt - Wearing Course | Flexible | 38 | 1.5 | 09/17/2008 | 09/18/2008 | 04/01/2022 | 17326 |  | 17152
15-P-1991 | 15 | Passing | 1 | Clay | Clay - Subgrade - R=12 | Flexible | 0 | 0 | 05/14/1991 | 07/06/1993 | 04/01/2022 | 409 |  | 24
15-P-1991 | 15 | Passing | 2 | Asphalt | Hot Mix Asphalt - 75 Blow Marshall Design | Flexible | 76 | 3 | 07/16/1993 | 07/16/1993 | 04/01/2022 | 410 |  | 55
15-P-1991 | 15 | Passing | 3 | Asphalt | Hot Mix Asphalt - 75 Blow Marshall Design | Flexible | 76 | 3 | 07/19/1993 | 07/19/1993 | 04/01/2022 | 411 |  | 55
15-P-1991 | 15 | Passing | 4 | Asphalt | Hot Mix Asphalt - 75 Blow Marshall Design | Flexible | 51 | 2 | 07/21/1993 | 07/21/1993 | 04/01/2022 | 412 |  | 55
15-P-1991 | 15 | Passing | 5 | Asphalt | Hot Mix Asphalt - 75 Blow Marshall Design | Flexible | 38 | 1.5 | 07/28/1993 | 07/28/1993 | 04/01/2022 | 413 |  | 55
15-P-1991 | 15 | Passing | 6 | Asphalt | Hot Mix Asphalt - 75 Blow Marshall Design | Flexible | 38 | 1.5 | 07/29/1993 | 07/29/1993 | 04/01/2022 | 414 |  | 55
15-P-2003 | 15 | Passing | 1 | Clay | Clay - Subgrade - R=12 | Flexible | 0 | 0 | 05/14/1991 | 07/06/1993 | 04/01/2022 | 29426 | 409 | 24
15-P-2003 | 15 | Passing | 2 | Asphalt | Hot Mix Asphalt - 75 Blow Marshall Design | Flexible | 76 | 3 | 07/16/1993 | 07/16/1993 | 04/01/2022 | 29427 | 410 | 55
15-P-2003 | 15 | Passing | 3 | Asphalt | Hot Mix Asphalt - 75 Blow Marshall Design | Flexible | 76 | 3 | 07/19/1993 | 07/19/1993 | 04/01/2022 | 29428 | 411 | 55
15-P-2003 | 15 | Passing | 4 | Asphalt | Hot Mix Asphalt - 75 Blow Marshall Design | Flexible | 51 | 2 | 07/21/1993 | 07/21/1993 | 04/01/2022 | 29429 | 412 | 55
15-P-2003 | 15 | Passing | 5 | Asphalt | Hot Mix Asphalt - 75 Blow Marshall Design | Flexible | 38 | 1.5 | 07/28/1993 | 07/28/1993 | 04/01/2022 | 29430 | 413 | 55
15-P-2003 | 15 | Passing | 6 | Asphalt | Hot Mix Asphalt - 75 Blow Marshall Design | Flexible | 38 | 1.5 | 07/29/1993 | 07/29/1993 | 04/01/2022 | 29431 | 414 | 55
15-P-2003 | 15 | Passing | 7 | Asphalt | Microsurfacing - Applied Using MiniMac machine | Flexible | 13 | 0.5 | 08/18/2003 | 08/18/2003 | 04/01/2022 | 13370 |  | 49
15-P-2004 | 15 | Passing | 1 | Clay | Clay - Subgrade - R=12 | Flexible | 0 | 0 | 05/14/1991 | 07/06/1993 | 04/01/2022 | 29447 | 29426 | 24
15-P-2004 | 15 | Passing | 2 | Asphalt | Hot Mix Asphalt - 75 Blow Marshall Design | Flexible | 76 | 3 | 07/16/1993 | 07/16/1993 | 04/01/2022 | 29448 | 29427 | 55
15-P-2004 | 15 | Passing | 3 | Asphalt | Hot Mix Asphalt - 75 Blow Marshall Design | Flexible | 76 | 3 | 07/19/1993 | 07/19/1993 | 04/01/2022 | 29449 | 29428 | 55
15-P-2004 | 15 | Passing | 4 | Asphalt | Hot Mix Asphalt - 75 Blow Marshall Design | Flexible | 51 | 2 | 07/21/1993 | 07/21/1993 | 04/01/2022 | 29450 | 29429 | 55
15-P-2004 | 15 | Passing | 5 | Asphalt | Hot Mix Asphalt - 75 Blow Marshall Design | Flexible | 38 | 1.5 | 07/28/1993 | 07/28/1993 | 04/01/2022 | 29451 | 29430 | 55
15-P-2004 | 15 | Passing | 6 | Asphalt | Hot Mix Asphalt - 75 Blow Marshall Design | Flexible | 38 | 1.5 | 07/29/1993 | 07/29/1993 | 04/01/2022 | 29452 | 29431 | 55
15-P-2004 | 15 | Passing | 7 | Asphalt | Microsurfacing - Applied Using MiniMac machine | Flexible | 13 | 0.5 | 08/18/2003 | 08/18/2003 | 04/01/2022 | 29453 | 13370 | 49
15-P-2004 | 15 | Passing | 8 | Asphalt | Microsurfacing - Applied Using MiniMac machine | Flexible | 13 | 0.5 | 08/08/2004 | 08/08/2004 | 04/01/2022 | 13372 |  | 49
15-P-2008 | 15 | Passing | 1 | Clay | Clay - Subgrade - R=12 | Flexible | 0 | 0 | 05/14/1991 | 07/06/1993 | 04/01/2022 | 29470 | 29447 | 24
15-P-2008 | 15 | Passing | 2 | Asphalt | Hot Mix Asphalt - 75 Blow Marshall Design | Flexible | 76 | 3 | 07/16/1993 | 07/16/1993 | 04/01/2022 | 29471 | 29448 | 55
15-P-2008 | 15 | Passing | 3 | Asphalt | Hot Mix Asphalt - 75 Blow Marshall Design | Flexible | 76 | 3 | 07/19/1993 | 07/19/1993 | 04/01/2022 | 29472 | 29449 | 55
15-P-2008 | 15 | Passing | 4 | Asphalt | Hot Mix Asphalt - 75 Blow Marshall Design | Flexible | 51 | 2 | 07/21/1993 | 07/21/1993 | 04/01/2022 | 29473 | 29450 | 55
15-P-2008 | 15 | Passing | 5 | Asphalt | Hot Mix Asphalt - 75 Blow Marshall Design | Flexible | 38 | 1.5 | 07/28/1993 | 07/28/1993 | 04/01/2022 | 29474 | 29451 | 55
15-P-2008 | 15 | Passing | 6 | Asphalt | Hot Mix Asphalt - 75 Blow Marshall Design | Flexible | 38 | 1.5 | 07/29/1993 | 07/29/1993 | 04/01/2022 | 29475 | 29452 | 55
15-P-2008 | 15 | Passing | 7 | Asphalt | Microsurfacing - Applied Using MiniMac machine | Flexible | 13 | 0.5 | 08/18/2003 | 08/18/2003 | 04/01/2022 | 29476 | 29453 | 49
15-P-2008 | 15 | Passing | 8 | Asphalt | Microsurfacing - Applied Using MiniMac machine | Flexible | 13 | 0.5 | 08/08/2004 | 08/08/2004 | 04/01/2022 | 29477 | 13372 | 49
15-P-2008 | 15 | Passing | 9 | Asphalt | Warm Mix Asphalt - Wearing Course | Flexible | 38 | 1.5 | 09/17/2008 | 09/18/2008 | 04/01/2022 | 15861 |  | 17152
15-P-2008 | 15 | Passing | 10 | Asphalt | Warm Mix Asphalt - Wearing Course | Flexible | 38 | 1.5 | 09/17/2008 | 09/18/2008 | 04/01/2022 | 17328 |  | 17152
16-D-1990 | 16 | Driving | 1 | Clay | Clay - Subgrade - R=12 | Flexible | 0 | 0 | 08/31/1990 | 06/26/1992 | 06/26/2008 | 426 |  | 24
16-D-1990 | 16 | Driving | 2 | Aggregate | Class 3 Special gradation for MnROAD - Base | Flexible | 711 | 28 | 06/29/1992 | 06/02/1993 | 06/26/2008 | 427 |  | 4
16-D-1990 | 16 | Driving | 3 | Asphalt | Hot Mix Asphalt - Gyratory Design | Flexible | 76 | 3 | 07/20/1993 | 07/20/1993 | 06/26/2008 | 428 |  | 58
16-D-1990 | 16 | Driving | 4 | Asphalt | Hot Mix Asphalt - Gyratory Design | Flexible | 51 | 2 | 07/21/1993 | 07/21/1993 | 06/26/2008 | 429 |  | 58
16-D-1990 | 16 | Driving | 5 | Asphalt | Hot Mix Asphalt - Gyratory Design | Flexible | 38 | 1.5 | 07/28/1993 | 07/28/1993 | 06/26/2008 | 430 |  | 58
16-D-1990 | 16 | Driving | 6 | Asphalt | Hot Mix Asphalt - Gyratory Design | Flexible | 38 | 1.5 | 07/29/1993 | 07/29/1993 | 06/26/2008 | 431 |  | 58
16-D-2004 | 16 | Driving | 1 | Clay | Clay - Subgrade - R=12 | Flexible | 0 | 0 | 08/31/1990 | 06/26/1992 | 06/26/2008 | 29552 | 426 | 24
16-D-2004 | 16 | Driving | 2 | Aggregate | Class 3 Special gradation for MnROAD - Base | Flexible | 711 | 28 | 06/29/1992 | 06/02/1993 | 06/26/2008 | 29553 | 427 | 4
16-D-2004 | 16 | Driving | 3 | Asphalt | Hot Mix Asphalt - Gyratory Design | Flexible | 76 | 3 | 07/20/1993 | 07/20/1993 | 06/26/2008 | 29554 | 428 | 58
16-D-2004 | 16 | Driving | 4 | Asphalt | Hot Mix Asphalt - Gyratory Design | Flexible | 51 | 2 | 07/21/1993 | 07/21/1993 | 06/26/2008 | 29555 | 429 | 58
16-D-2004 | 16 | Driving | 5 | Asphalt | Hot Mix Asphalt - Gyratory Design | Flexible | 38 | 1.5 | 07/28/1993 | 07/28/1993 | 06/26/2008 | 29556 | 430 | 58
16-D-2004 | 16 | Driving | 6 | Asphalt | Hot Mix Asphalt - Gyratory Design | Flexible | 38 | 1.5 | 07/29/1993 | 07/29/1993 | 06/26/2008 | 29557 | 431 | 58
16-D-2004 | 16 | Driving | 7 | Asphalt | Microsurfacing - Applied Using MiniMac machine | Flexible | 13 | 0.5 | 08/08/2004 | 08/08/2004 | 06/26/2008 | 13378 |  | 49
16-D-2008 | 16 | Driving | 1 | Clay | Clay - Subgrade - R=12 | Flexible | 0 | 0 | 06/26/2008 | 06/26/2008 |  | 14443 |  | 24
16-D-2008 | 16 | Driving | 2 | Granular | Select Granular Blend - Reclaimings + Class 3 Special material | Flexible | 178 | 7 | 06/27/2008 | 06/27/2008 |  | 14445 |  | 138
16-D-2008 | 16 | Driving | 3 | Aggregate | Class 3 Special gradation for MnROAD - Base | Flexible | 305 | 12 | 08/18/2008 | 08/18/2008 |  | 14447 |  | 4
16-D-2008 | 16 | Driving | 4 | Aggregate | Class 5 - 100% Recycled Portland Cement Concrete | Flexible | 305 | 12 | 08/28/2008 | 08/28/2008 | 08/08/2016 | 14449 |  | 137
16-D-2008 | 16 | Driving | 5 | Asphalt | Warm Mix Asphalt - 30% fractionated RAP - Wearing Course | Flexible | 51 | 2 | 09/16/2008 | 09/16/2008 | 08/08/2016 | 15922 |  | 17157
16-D-2008 | 16 | Driving | 6 | Asphalt | Warm Mix Asphalt - Wearing Course | Flexible | 38 | 1.5 | 09/17/2008 | 09/18/2008 | 08/08/2016 | 17320 |  | 17152
16-D-2008 | 16 | Driving | 7 | Asphalt | Warm Mix Asphalt - Wearing Course | Flexible | 38 | 1.5 | 09/17/2008 | 09/18/2008 | 08/08/2016 | 17322 |  | 17152
16-D-2016 | 16 | Driving | 1 | Clay | Clay - Subgrade - R=12 | Flexible | 0 | 0 | 06/26/2008 | 06/26/2008 |  | 29572 | 14443 | 24
16-D-2016 | 16 | Driving | 2 | Granular | Select Granular Blend - Reclaimings + Class 3 Special material | Flexible | 178 | 7 | 06/27/2008 | 06/27/2008 |  | 29573 | 14445 | 138
16-D-2016 | 16 | Driving | 3 | Aggregate | Class 3 Special gradation for MnROAD - Base | Flexible | 305 | 12 | 08/18/2008 | 08/18/2008 |  | 29574 | 14447 | 4
16-D-2016 | 16 | Driving | 4 | Aggregate | Class 6 Aggregate Base | Flexible | 305 | 12 | 08/08/2016 | 08/13/2016 |  | 18843 |  | 18651
16-D-2016 | 16 | Driving | 5 | Asphalt | Hot Mix Asphalt - 20% RAP + 5% RAS - SPWEB540L | Flexible | 76 | 3 | 08/24/2016 | 08/24/2016 | 04/01/2022 | 18847 |  | 18613
16-D-2016 | 16 | Driving | 6 | Asphalt | Hot Mix Asphalt - 20% RAP + 5% RAS - SPWEB540L | Flexible | 51 | 2 | 08/26/2016 | 08/26/2016 | 04/01/2022 | 18851 |  | 18613
16-P-1990 | 16 | Passing | 1 | Clay | Clay - Subgrade - R=12 | Flexible | 0 | 0 | 08/31/1990 | 06/26/1992 | 06/26/2008 | 433 |  | 24
16-P-1990 | 16 | Passing | 2 | Aggregate | Class 3 Special gradation for MnROAD - Base | Flexible | 711 | 28 | 06/29/1992 | 06/02/1993 | 06/26/2008 | 434 |  | 4
16-P-1990 | 16 | Passing | 3 | Asphalt | Hot Mix Asphalt - Gyratory Design | Flexible | 76 | 3 | 07/20/1993 | 07/20/1993 | 06/26/2008 | 435 |  | 58
16-P-1990 | 16 | Passing | 4 | Asphalt | Hot Mix Asphalt - Gyratory Design | Flexible | 51 | 2 | 07/21/1993 | 07/21/1993 | 06/26/2008 | 436 |  | 58
16-P-1990 | 16 | Passing | 5 | Asphalt | Hot Mix Asphalt - Gyratory Design | Flexible | 38 | 1.5 | 07/28/1993 | 07/28/1993 | 06/26/2008 | 437 |  | 58
16-P-1990 | 16 | Passing | 6 | Asphalt | Hot Mix Asphalt - Gyratory Design | Flexible | 38 | 1.5 | 07/29/1993 | 07/29/1993 | 06/26/2008 | 438 |  | 58
16-P-2004 | 16 | Passing | 1 | Clay | Clay - Subgrade - R=12 | Flexible | 0 | 0 | 08/31/1990 | 06/26/1992 | 06/26/2008 | 29562 | 433 | 24
16-P-2004 | 16 | Passing | 2 | Aggregate | Class 3 Special gradation for MnROAD - Base | Flexible | 711 | 28 | 06/29/1992 | 06/02/1993 | 06/26/2008 | 29563 | 434 | 4
16-P-2004 | 16 | Passing | 3 | Asphalt | Hot Mix Asphalt - Gyratory Design | Flexible | 76 | 3 | 07/20/1993 | 07/20/1993 | 06/26/2008 | 29564 | 435 | 58
16-P-2004 | 16 | Passing | 4 | Asphalt | Hot Mix Asphalt - Gyratory Design | Flexible | 51 | 2 | 07/21/1993 | 07/21/1993 | 06/26/2008 | 29565 | 436 | 58
16-P-2004 | 16 | Passing | 5 | Asphalt | Hot Mix Asphalt - Gyratory Design | Flexible | 38 | 1.5 | 07/28/1993 | 07/28/1993 | 06/26/2008 | 29566 | 437 | 58
16-P-2004 | 16 | Passing | 6 | Asphalt | Hot Mix Asphalt - Gyratory Design | Flexible | 38 | 1.5 | 07/29/1993 | 07/29/1993 | 06/26/2008 | 29567 | 438 | 58
16-P-2004 | 16 | Passing | 7 | Asphalt | Microsurfacing - Applied Using MiniMac machine | Flexible | 13 | 0.5 | 08/08/2004 | 08/08/2004 | 06/26/2008 | 13377 |  | 49
16-P-2008 | 16 | Passing | 1 | Clay | Clay - Subgrade - R=12 | Flexible | 0 | 0 | 06/26/2008 | 06/26/2008 |  | 14442 |  | 24
16-P-2008 | 16 | Passing | 2 | Granular | Select Granular Blend - Reclaimings + Class 3 Special material | Flexible | 178 | 7 | 06/27/2008 | 06/27/2008 |  | 14444 |  | 138
16-P-2008 | 16 | Passing | 3 | Aggregate | Class 3 Special gradation for MnROAD - Base | Flexible | 305 | 12 | 08/18/2008 | 08/18/2008 |  | 14446 |  | 4
16-P-2008 | 16 | Passing | 4 | Aggregate | Class 5 - 100% Recycled Portland Cement Concrete | Flexible | 305 | 12 | 08/28/2008 | 08/28/2008 | 08/08/2016 | 14448 |  | 137
16-P-2008 | 16 | Passing | 5 | Asphalt | Warm Mix Asphalt - 30% fractionated RAP - Wearing Course | Flexible | 51 | 2 | 09/16/2008 | 09/16/2008 | 08/08/2016 | 15921 |  | 17157
16-P-2008 | 16 | Passing | 6 | Asphalt | Warm Mix Asphalt - Wearing Course | Flexible | 38 | 1.5 | 09/17/2008 | 09/18/2008 | 08/08/2016 | 17321 |  | 17152
16-P-2008 | 16 | Passing | 7 | Asphalt | Warm Mix Asphalt - Wearing Course | Flexible | 38 | 1.5 | 09/17/2008 | 09/18/2008 | 08/08/2016 | 17323 |  | 17152
16-P-2016 | 16 | Passing | 1 | Clay | Clay - Subgrade - R=12 | Flexible | 0 | 0 | 06/26/2008 | 06/26/2008 |  | 29578 | 14442 | 24
16-P-2016 | 16 | Passing | 2 | Granular | Select Granular Blend - Reclaimings + Class 3 Special material | Flexible | 178 | 7 | 06/27/2008 | 06/27/2008 |  | 29579 | 14444 | 138
16-P-2016 | 16 | Passing | 3 | Aggregate | Class 3 Special gradation for MnROAD - Base | Flexible | 305 | 12 | 08/18/2008 | 08/18/2008 |  | 29580 | 14446 | 4
16-P-2016 | 16 | Passing | 4 | Aggregate | Class 6 Aggregate Base | Flexible | 305 | 12 | 08/08/2016 | 08/13/2016 |  | 18845 |  | 18651
16-P-2016 | 16 | Passing | 5 | Asphalt | Hot Mix Asphalt - 20% RAP + 5% RAS - SPWEB540L | Flexible | 76 | 3 | 08/24/2016 | 08/24/2016 | 04/01/2022 | 18849 |  | 18613
16-P-2016 | 16 | Passing | 6 | Asphalt | Hot Mix Asphalt - 20% RAP + 5% RAS - SPWEB540L | Flexible | 51 | 2 | 08/26/2016 | 08/26/2016 | 04/01/2022 | 18853 |  | 18613
17-D-1990 | 17 | Driving | 1 | Clay | Clay - Subgrade - R=12 | Flexible | 0 | 0 | 08/31/1990 | 06/26/1993 | 06/26/2008 | 451 |  | 24
17-D-1990 | 17 | Driving | 2 | Aggregate | Class 3 Special gradation for MnROAD - Base | Flexible | 711 | 28 | 07/06/1993 | 07/06/1993 | 06/26/2008 | 452 |  | 4
17-D-1990 | 17 | Driving | 3 | Asphalt | Hot Mix Asphalt - 75 Blow Marshall Design | Flexible | 76 | 3 | 07/20/1993 | 07/20/1993 | 06/26/2008 | 453 |  | 55
17-D-1990 | 17 | Driving | 4 | Asphalt | Hot Mix Asphalt - 75 Blow Marshall Design | Flexible | 51 | 2 | 07/21/1993 | 07/21/1993 | 06/26/2008 | 454 |  | 55
17-D-1990 | 17 | Driving | 5 | Asphalt | Hot Mix Asphalt - 75 Blow Marshall Design | Flexible | 38 | 1.5 | 07/28/1993 | 07/28/1993 | 06/26/2008 | 455 |  | 55
17-D-1990 | 17 | Driving | 6 | Asphalt | Hot Mix Asphalt - 75 Blow Marshall Design | Flexible | 38 | 1.5 | 07/29/1993 | 07/29/1993 | 06/26/2008 | 456 |  | 55
17-D-2004 | 17 | Driving | 1 | Clay | Clay - Subgrade - R=12 | Flexible | 0 | 0 | 08/31/1990 | 06/26/1993 | 06/26/2008 | 29614 | 451 | 24
17-D-2004 | 17 | Driving | 2 | Aggregate | Class 3 Special gradation for MnROAD - Base | Flexible | 711 | 28 | 07/06/1993 | 07/06/1993 | 06/26/2008 | 29615 | 452 | 4
17-D-2004 | 17 | Driving | 3 | Asphalt | Hot Mix Asphalt - 75 Blow Marshall Design | Flexible | 76 | 3 | 07/20/1993 | 07/20/1993 | 06/26/2008 | 29616 | 453 | 55
17-D-2004 | 17 | Driving | 4 | Asphalt | Hot Mix Asphalt - 75 Blow Marshall Design | Flexible | 51 | 2 | 07/21/1993 | 07/21/1993 | 06/26/2008 | 29617 | 454 | 55
17-D-2004 | 17 | Driving | 5 | Asphalt | Hot Mix Asphalt - 75 Blow Marshall Design | Flexible | 38 | 1.5 | 07/28/1993 | 07/28/1993 | 06/26/2008 | 29618 | 455 | 55
17-D-2004 | 17 | Driving | 6 | Asphalt | Hot Mix Asphalt - 75 Blow Marshall Design | Flexible | 38 | 1.5 | 07/29/1993 | 07/29/1993 | 06/26/2008 | 29619 | 456 | 55
17-D-2004 | 17 | Driving | 7 | Asphalt | Microsurfacing - Applied Using MiniMac machine | Flexible | 13 | 0.5 | 08/08/2004 | 08/08/2004 | 06/26/2008 | 1094 |  | 49
17-D-2008 | 17 | Driving | 1 | Clay | Clay - Subgrade - R=12 | Flexible | 0 | 0 | 06/26/2008 | 06/26/2008 |  | 13623 |  | 24
17-D-2008 | 17 | Driving | 2 | Granular | Select Granular Blend - Reclaimings + Class 3 Special material | Flexible | 178 | 7 | 06/27/2008 | 06/27/2008 |  | 13625 |  | 138
17-D-2008 | 17 | Driving | 3 | Aggregate | Class 3 Special gradation for MnROAD - Base | Flexible | 305 | 12 | 08/27/2008 | 08/27/2008 |  | 13627 |  | 4
17-D-2008 | 17 | Driving | 4 | Aggregate | Class 5 - Aggregate Blend - 50% Crushed Concrete + 50% | Flexible | 305 | 12 | 09/02/2008 | 09/02/2008 | 08/08/2016 | 13629 |  | 9
17-D-2008 | 17 | Driving | 5 | Asphalt | Warm Mix Asphalt - 30% fractionated RAP - Wearing Course | Flexible | 51 | 2 | 09/16/2008 | 09/16/2008 | 08/08/2016 | 13633 |  | 17157
17-D-2008 | 17 | Driving | 6 | Asphalt | Warm Mix Asphalt - Wearing Course | Flexible | 38 | 1.5 | 09/17/2008 | 09/18/2008 | 08/08/2016 | 13775 |  | 17152
17-D-2008 | 17 | Driving | 7 | Asphalt | Warm Mix Asphalt - Wearing Course | Flexible | 38 | 1.5 | 09/17/2008 | 09/18/2008 | 08/08/2016 | 13777 |  | 17152
17-D-2016 | 17 | Driving | 1 | Clay | Clay - Subgrade - R=12 | Flexible | 0 | 0 | 06/26/2008 | 06/26/2008 |  | 29634 | 13623 | 24
17-D-2016 | 17 | Driving | 2 | Granular | Select Granular Blend - Reclaimings + Class 3 Special material | Flexible | 178 | 7 | 06/27/2008 | 06/27/2008 |  | 29635 | 13625 | 138
17-D-2016 | 17 | Driving | 3 | Aggregate | Class 3 Special gradation for MnROAD - Base | Flexible | 305 | 12 | 08/27/2008 | 08/27/2008 |  | 29636 | 13627 | 4
17-D-2016 | 17 | Driving | 4 | Aggregate | Class 6 Aggregate Base | Flexible | 305 | 12 | 08/08/2016 | 08/13/2016 |  | 18814 |  | 18651
17-D-2016 | 17 | Driving | 5 | Asphalt | Hot Mix Asphalt - 10% RAP + 5% RAS - SPWEB540L | Flexible | 76 | 3 | 08/24/2016 | 08/24/2016 | 04/01/2022 | 18818 |  | 18614
17-D-2016 | 17 | Driving | 6 | Asphalt | Hot Mix Asphalt - 10% RAP + 5% RAS - SPWEB540L | Flexible | 51 | 2 | 08/26/2016 | 08/26/2016 | 04/01/2022 | 18822 |  | 18614
17-P-1990 | 17 | Passing | 1 | Clay | Clay - Subgrade - R=12 | Flexible | 0 | 0 | 08/31/1990 | 06/26/1993 | 06/26/2008 | 458 |  | 24
17-P-1990 | 17 | Passing | 2 | Aggregate | Class 3 Special gradation for MnROAD - Base | Flexible | 711 | 28 | 07/06/1993 | 07/06/1993 | 06/26/2008 | 459 |  | 4
17-P-1990 | 17 | Passing | 3 | Asphalt | Hot Mix Asphalt - 75 Blow Marshall Design | Flexible | 76 | 3 | 07/20/1993 | 07/20/1993 | 06/26/2008 | 460 |  | 55
17-P-1990 | 17 | Passing | 4 | Asphalt | Hot Mix Asphalt - 75 Blow Marshall Design | Flexible | 51 | 2 | 07/21/1993 | 07/21/1993 | 06/26/2008 | 461 |  | 55
17-P-1990 | 17 | Passing | 5 | Asphalt | Hot Mix Asphalt - 75 Blow Marshall Design | Flexible | 38 | 1.5 | 07/28/1993 | 07/28/1993 | 06/26/2008 | 462 |  | 55
17-P-1990 | 17 | Passing | 6 | Asphalt | Hot Mix Asphalt - 75 Blow Marshall Design | Flexible | 38 | 1.5 | 07/29/1993 | 07/29/1993 | 06/26/2008 | 463 |  | 55
17-P-2004 | 17 | Passing | 1 | Clay | Clay - Subgrade - R=12 | Flexible | 0 | 0 | 08/31/1990 | 06/26/1993 | 06/26/2008 | 29624 | 458 | 24
17-P-2004 | 17 | Passing | 2 | Aggregate | Class 3 Special gradation for MnROAD - Base | Flexible | 711 | 28 | 07/06/1993 | 07/06/1993 | 06/26/2008 | 29625 | 459 | 4
17-P-2004 | 17 | Passing | 3 | Asphalt | Hot Mix Asphalt - 75 Blow Marshall Design | Flexible | 76 | 3 | 07/20/1993 | 07/20/1993 | 06/26/2008 | 29626 | 460 | 55
17-P-2004 | 17 | Passing | 4 | Asphalt | Hot Mix Asphalt - 75 Blow Marshall Design | Flexible | 51 | 2 | 07/21/1993 | 07/21/1993 | 06/26/2008 | 29627 | 461 | 55
17-P-2004 | 17 | Passing | 5 | Asphalt | Hot Mix Asphalt - 75 Blow Marshall Design | Flexible | 38 | 1.5 | 07/28/1993 | 07/28/1993 | 06/26/2008 | 29628 | 462 | 55
17-P-2004 | 17 | Passing | 6 | Asphalt | Hot Mix Asphalt - 75 Blow Marshall Design | Flexible | 38 | 1.5 | 07/29/1993 | 07/29/1993 | 06/26/2008 | 29629 | 463 | 55
17-P-2004 | 17 | Passing | 7 | Asphalt | Microsurfacing - Applied Using MiniMac machine | Flexible | 13 | 0.5 | 08/08/2004 | 08/08/2004 | 06/26/2008 | 1093 |  | 49
17-P-2008 | 17 | Passing | 1 | Clay | Clay - Subgrade - R=12 | Flexible | 0 | 0 | 06/26/2008 | 06/26/2008 |  | 13622 |  | 24
17-P-2008 | 17 | Passing | 2 | Granular | Select Granular Blend - Reclaimings + Class 3 Special material | Flexible | 178 | 7 | 06/27/2008 | 06/27/2008 |  | 13624 |  | 138
17-P-2008 | 17 | Passing | 3 | Aggregate | Class 3 Special gradation for MnROAD - Base | Flexible | 305 | 12 | 08/27/2008 | 08/27/2008 |  | 13626 |  | 4
17-P-2008 | 17 | Passing | 4 | Aggregate | Class 5 - Aggregate Blend - 50% Crushed Concrete + 50% | Flexible | 305 | 12 | 09/02/2008 | 09/02/2008 | 08/08/2016 | 13628 |  | 9
17-P-2008 | 17 | Passing | 5 | Asphalt | Warm Mix Asphalt - 30% fractionated RAP - Wearing Course | Flexible | 51 | 2 | 09/16/2008 | 09/16/2008 | 08/08/2016 | 13632 |  | 17157
17-P-2008 | 17 | Passing | 6 | Asphalt | Warm Mix Asphalt - Wearing Course | Flexible | 38 | 1.5 | 09/17/2008 | 09/18/2008 | 08/08/2016 | 13774 |  | 17152
17-P-2008 | 17 | Passing | 7 | Asphalt | Warm Mix Asphalt - Wearing Course | Flexible | 38 | 1.5 | 09/17/2008 | 09/18/2008 | 08/08/2016 | 13776 |  | 17152
17-P-2016 | 17 | Passing | 1 | Clay | Clay - Subgrade - R=12 | Flexible | 0 | 0 | 06/26/2008 | 06/26/2008 |  | 29640 | 13622 | 24
17-P-2016 | 17 | Passing | 2 | Granular | Select Granular Blend - Reclaimings + Class 3 Special material | Flexible | 178 | 7 | 06/27/2008 | 06/27/2008 |  | 29641 | 13624 | 138
17-P-2016 | 17 | Passing | 3 | Aggregate | Class 3 Special gradation for MnROAD - Base | Flexible | 305 | 12 | 08/27/2008 | 08/27/2008 |  | 29642 | 13626 | 4
17-P-2016 | 17 | Passing | 4 | Aggregate | Class 6 Aggregate Base | Flexible | 305 | 12 | 08/08/2016 | 08/13/2016 |  | 18816 |  | 18651
17-P-2016 | 17 | Passing | 5 | Asphalt | Hot Mix Asphalt - 10% RAP + 5% RAS - SPWEB540L | Flexible | 76 | 3 | 08/24/2016 | 08/24/2016 | 04/01/2022 | 18820 |  | 18614
17-P-2016 | 17 | Passing | 6 | Asphalt | Hot Mix Asphalt - 10% RAP + 5% RAS - SPWEB540L | Flexible | 51 | 2 | 08/26/2016 | 08/26/2016 | 04/01/2022 | 18824 |  | 18614
18-P-2014 | 18 | Passing | 7 | Asphalt | Warm Mix Asphalt - Wearing Course | Flexible | 38 | 1.5 | 09/17/2008 | 09/18/2008 | 08/08/2016 | 29720 | 13780 | 17152
18-P-2014 | 18 | Passing | 8 | Asphalt | Chip Seal - CRS-2P - FA-2.5 Mod Granite + Fog Seal -2009 | Flexible | 6 | 0.25 | 07/16/2014 | 07/16/2014 | 08/08/2016 | 18606 |  | 17267
18-P-2016 | 18 | Passing | 1 | Clay | Clay - Subgrade - R=12 | Flexible | 0 | 0 | 08/25/2008 | 08/25/2008 |  | 29734 | 29714 | 24
18-P-2016 | 18 | Passing | 2 | Granular | Select Granular Blend - Reclaimings + Class 3 Special material | Flexible | 178 | 7 | 08/26/2008 | 08/26/2008 |  | 29735 | 29715 | 138
18-P-2016 | 18 | Passing | 3 | Aggregate | Class 3 Special gradation for MnROAD - Base | Flexible | 305 | 12 | 08/27/2008 | 08/27/2008 |  | 29736 | 29716 | 4
18-P-2016 | 18 | Passing | 4 | Aggregate | Class 6 Aggregate Base | Flexible | 305 | 12 | 08/08/2016 | 08/13/2016 |  | 18787 |  | 18651
18-P-2016 | 18 | Passing | 5 | Asphalt | Hot Mix Asphalt - 20% RAP - SPWEB540L | Flexible | 76 | 3 | 08/25/2016 | 08/25/2016 | 04/01/2022 | 18791 |  | 18615
18-P-2016 | 18 | Passing | 6 | Asphalt | Hot Mix Asphalt - 20% RAP - SPWEB540L | Flexible | 51 | 2 | 08/29/2016 | 08/29/2016 | 04/01/2022 | 18795 |  | 18615
18-D-1990 | 18 | Driving | 1 | Clay | Clay - Subgrade - R=12 | Flexible | 0 | 0 | 08/31/1990 | 06/26/1992 | 08/25/2008 | 477 |  | 24
18-D-1990 | 18 | Driving | 2 | Aggregate | Class 3 Special gradation for MnROAD - Base | Flexible | 229 | 9 | 06/26/1992 | 07/07/1992 | 08/25/2008 | 478 |  | 4
18-D-1990 | 18 | Driving | 3 | Aggregate | Class 6 Special gradation for MnROAD - Base | Flexible | 305 | 12 | 07/15/1993 | 07/20/1993 | 08/25/2008 | 479 |  | 8
18-D-1990 | 18 | Driving | 4 | Asphalt | Hot Mix Asphalt - 50 Blow Marshall Design | Flexible | 76 | 3 | 07/20/1993 | 07/20/1993 | 08/25/2008 | 480 |  | 53
18-D-1990 | 18 | Driving | 5 | Asphalt | Hot Mix Asphalt - 50 Blow Marshall Design | Flexible | 51 | 2 | 07/21/1993 | 07/21/1993 | 08/25/2008 | 481 |  | 53
18-D-1990 | 18 | Driving | 6 | Asphalt | Hot Mix Asphalt - 50 Blow Marshall Design | Flexible | 38 | 1.5 | 07/28/1993 | 07/28/1993 | 08/25/2008 | 482 |  | 53
18-D-1990 | 18 | Driving | 7 | Asphalt | Hot Mix Asphalt - 50 Blow Marshall Design | Flexible | 38 | 1.5 | 07/29/1993 | 07/29/1993 | 08/25/2008 | 483 |  | 53
18-D-2003 | 18 | Driving | 1 | Clay | Clay - Subgrade - R=12 | Flexible | 0 | 0 | 08/31/1990 | 06/26/1992 | 08/25/2008 | 29676 | 477 | 24
18-D-2003 | 18 | Driving | 2 | Aggregate | Class 3 Special gradation for MnROAD - Base | Flexible | 229 | 9 | 06/26/1992 | 07/07/1992 | 08/25/2008 | 29677 | 478 | 4
18-D-2003 | 18 | Driving | 3 | Aggregate | Class 6 Special gradation for MnROAD - Base | Flexible | 305 | 12 | 07/15/1993 | 07/20/1993 | 08/25/2008 | 29678 | 479 | 8
18-D-2003 | 18 | Driving | 4 | Asphalt | Hot Mix Asphalt - 50 Blow Marshall Design | Flexible | 76 | 3 | 07/20/1993 | 07/20/1993 | 08/25/2008 | 29679 | 480 | 53
18-D-2003 | 18 | Driving | 5 | Asphalt | Hot Mix Asphalt - 50 Blow Marshall Design | Flexible | 51 | 2 | 07/21/1993 | 07/21/1993 | 08/25/2008 | 29680 | 481 | 53
18-D-2003 | 18 | Driving | 6 | Asphalt | Hot Mix Asphalt - 50 Blow Marshall Design | Flexible | 38 | 1.5 | 07/28/1993 | 07/28/1993 | 08/25/2008 | 29681 | 482 | 53
18-D-2003 | 18 | Driving | 7 | Asphalt | Hot Mix Asphalt - 50 Blow Marshall Design | Flexible | 38 | 1.5 | 07/29/1993 | 07/29/1993 | 08/25/2008 | 29682 | 483 | 53
18-D-2003 | 18 | Driving | 8 | Asphalt | Microsurfacing - Applied Using MiniMac machine | Flexible | 13 | 0.5 | 08/18/2003 | 08/18/2003 | 08/25/2008 | 13383 |  | 49
18-D-2008 | 18 | Driving | 1 | Clay | Clay - Subgrade - R=12 | Flexible | 0 | 0 | 08/25/2008 | 08/25/2008 |  | 13640 |  | 24
18-D-2008 | 18 | Driving | 2 | Granular | Select Granular Blend - Reclaimings + Class 3 Special material | Flexible | 178 | 7 | 08/26/2008 | 08/26/2008 |  | 13642 |  | 138
18-D-2008 | 18 | Driving | 3 | Aggregate | Class 3 Special gradation for MnROAD - Base | Flexible | 305 | 12 | 08/27/2008 | 08/27/2008 |  | 13644 |  | 4
18-D-2008 | 18 | Driving | 4 | Aggregate | Asphalt Millings - 100% RAP | Flexible | 305 | 12 | 09/09/2008 | 09/09/2008 | 08/08/2016 | 13646 |  | 136
18-D-2008 | 18 | Driving | 5 | Asphalt | Warm Mix Asphalt - 30% fractionated RAP - Wearing Course | Flexible | 51 | 2 | 09/16/2008 | 09/16/2008 | 08/08/2016 | 13648 |  | 17157
18-D-2008 | 18 | Driving | 6 | Asphalt | Warm Mix Asphalt - Wearing Course | Flexible | 38 | 1.5 | 09/17/2008 | 09/18/2008 | 08/08/2016 | 13779 |  | 17152
18-D-2008 | 18 | Driving | 7 | Asphalt | Warm Mix Asphalt - Wearing Course | Flexible | 38 | 1.5 | 09/17/2008 | 09/18/2008 | 08/08/2016 | 13781 |  | 17152
18-D-2014 | 18 | Driving | 1 | Clay | Clay - Subgrade - R=12 | Flexible | 0 | 0 | 08/25/2008 | 08/25/2008 |  | 29700 | 13640 | 24
18-D-2014 | 18 | Driving | 2 | Granular | Select Granular Blend - Reclaimings + Class 3 Special material | Flexible | 178 | 7 | 08/26/2008 | 08/26/2008 |  | 29701 | 13642 | 138
18-D-2014 | 18 | Driving | 3 | Aggregate | Class 3 Special gradation for MnROAD - Base | Flexible | 305 | 12 | 08/27/2008 | 08/27/2008 |  | 29702 | 13644 | 4
18-D-2014 | 18 | Driving | 4 | Aggregate | Asphalt Millings - 100% RAP | Flexible | 305 | 12 | 09/09/2008 | 09/09/2008 | 08/08/2016 | 29703 | 13646 | 136
18-D-2014 | 18 | Driving | 5 | Asphalt | Warm Mix Asphalt - 30% fractionated RAP - Wearing Course | Flexible | 51 | 2 | 09/16/2008 | 09/16/2008 | 08/08/2016 | 29704 | 13648 | 17157
18-D-2014 | 18 | Driving | 6 | Asphalt | Warm Mix Asphalt - Wearing Course | Flexible | 38 | 1.5 | 09/17/2008 | 09/18/2008 | 08/08/2016 | 29705 | 13779 | 17152
18-D-2014 | 18 | Driving | 7 | Asphalt | Warm Mix Asphalt - Wearing Course | Flexible | 38 | 1.5 | 09/17/2008 | 09/18/2008 | 08/08/2016 | 29706 | 13781 | 17152
18-D-2014 | 18 | Driving | 8 | Asphalt | Chip Seal - CRS-2P - FA-2.5 Mod Granite + Fog Seal -2009 | Flexible | 6 | 0.25 | 07/16/2014 | 07/16/2014 | 08/08/2016 | 18605 |  | 17267
18-D-2016 | 18 | Driving | 1 | Clay | Clay - Subgrade - R=12 | Flexible | 0 | 0 | 08/25/2008 | 08/25/2008 |  | 29728 | 29700 | 24
18-D-2016 | 18 | Driving | 2 | Granular | Select Granular Blend - Reclaimings + Class 3 Special material | Flexible | 178 | 7 | 08/26/2008 | 08/26/2008 |  | 29729 | 29701 | 138
18-D-2016 | 18 | Driving | 3 | Aggregate | Class 3 Special gradation for MnROAD - Base | Flexible | 305 | 12 | 08/27/2008 | 08/27/2008 |  | 29730 | 29702 | 4
18-D-2016 | 18 | Driving | 4 | Aggregate | Class 6 Aggregate Base | Flexible | 305 | 12 | 08/08/2016 | 08/13/2016 |  | 18785 |  | 18651
18-D-2016 | 18 | Driving | 5 | Asphalt | Hot Mix Asphalt - 20% RAP - SPWEB540L | Flexible | 76 | 3 | 08/25/2016 | 08/25/2016 | 04/01/2022 | 18789 |  | 18615
18-D-2016 | 18 | Driving | 6 | Asphalt | Hot Mix Asphalt - 20% RAP - SPWEB540L | Flexible | 51 | 2 | 08/29/2016 | 08/29/2016 | 04/01/2022 | 18793 |  | 18615
18-P-1990 | 18 | Passing | 1 | Clay | Clay - Subgrade - R=12 | Flexible | 0 | 0 | 08/31/1990 | 06/26/1992 | 08/25/2008 | 485 |  | 24
18-P-1990 | 18 | Passing | 2 | Aggregate | Class 3 Special gradation for MnROAD - Base | Flexible | 229 | 9 | 06/26/1992 | 07/07/1992 | 08/25/2008 | 486 |  | 4
18-P-1990 | 18 | Passing | 3 | Aggregate | Class 6 Special gradation for MnROAD - Base | Flexible | 305 | 12 | 07/15/1993 | 07/20/1993 | 08/25/2008 | 487 |  | 8
18-P-1990 | 18 | Passing | 4 | Asphalt | Hot Mix Asphalt - 50 Blow Marshall Design | Flexible | 76 | 3 | 07/20/1993 | 07/20/1993 | 08/25/2008 | 488 |  | 53
18-P-1990 | 18 | Passing | 5 | Asphalt | Hot Mix Asphalt - 50 Blow Marshall Design | Flexible | 51 | 2 | 07/21/1993 | 07/21/1993 | 08/25/2008 | 489 |  | 53
18-P-1990 | 18 | Passing | 6 | Asphalt | Hot Mix Asphalt - 50 Blow Marshall Design | Flexible | 38 | 1.5 | 07/28/1993 | 07/28/1993 | 08/25/2008 | 490 |  | 53
18-P-1990 | 18 | Passing | 7 | Asphalt | Hot Mix Asphalt - 50 Blow Marshall Design | Flexible | 38 | 1.5 | 07/29/1993 | 07/29/1993 | 08/25/2008 | 491 |  | 53
18-P-2003 | 18 | Passing | 1 | Clay | Clay - Subgrade - R=12 | Flexible | 0 | 0 | 08/31/1990 | 06/26/1992 | 08/25/2008 | 29688 | 485 | 24
18-P-2003 | 18 | Passing | 2 | Aggregate | Class 3 Special gradation for MnROAD - Base | Flexible | 229 | 9 | 06/26/1992 | 07/07/1992 | 08/25/2008 | 29689 | 486 | 4
18-P-2003 | 18 | Passing | 3 | Aggregate | Class 6 Special gradation for MnROAD - Base | Flexible | 305 | 12 | 07/15/1993 | 07/20/1993 | 08/25/2008 | 29690 | 487 | 8
18-P-2003 | 18 | Passing | 4 | Asphalt | Hot Mix Asphalt - 50 Blow Marshall Design | Flexible | 76 | 3 | 07/20/1993 | 07/20/1993 | 08/25/2008 | 29691 | 488 | 53
18-P-2003 | 18 | Passing | 5 | Asphalt | Hot Mix Asphalt - 50 Blow Marshall Design | Flexible | 51 | 2 | 07/21/1993 | 07/21/1993 | 08/25/2008 | 29692 | 489 | 53
18-P-2003 | 18 | Passing | 6 | Asphalt | Hot Mix Asphalt - 50 Blow Marshall Design | Flexible | 38 | 1.5 | 07/28/1993 | 07/28/1993 | 08/25/2008 | 29693 | 490 | 53
18-P-2003 | 18 | Passing | 7 | Asphalt | Hot Mix Asphalt - 50 Blow Marshall Design | Flexible | 38 | 1.5 | 07/29/1993 | 07/29/1993 | 08/25/2008 | 29694 | 491 | 53
18-P-2003 | 18 | Passing | 8 | Asphalt | Microsurfacing - Applied Using MiniMac machine | Flexible | 13 | 0.5 | 08/18/2003 | 08/18/2003 | 08/25/2008 | 13382 |  | 49
18-P-2008 | 18 | Passing | 1 | Clay | Clay - Subgrade - R=12 | Flexible | 0 | 0 | 08/25/2008 | 08/25/2008 |  | 13639 |  | 24
18-P-2008 | 18 | Passing | 2 | Granular | Select Granular Blend - Reclaimings + Class 3 Special material | Flexible | 178 | 7 | 08/26/2008 | 08/26/2008 |  | 13641 |  | 138
18-P-2008 | 18 | Passing | 3 | Aggregate | Class 3 Special gradation for MnROAD - Base | Flexible | 305 | 12 | 08/27/2008 | 08/27/2008 |  | 13643 |  | 4
18-P-2008 | 18 | Passing | 4 | Aggregate | Asphalt Millings - 100% RAP | Flexible | 305 | 12 | 09/09/2008 | 09/09/2008 | 08/08/2016 | 13645 |  | 136
18-P-2008 | 18 | Passing | 5 | Asphalt | Warm Mix Asphalt - 30% fractionated RAP - Wearing Course | Flexible | 51 | 2 | 09/16/2008 | 09/16/2008 | 08/08/2016 | 13647 |  | 17157
18-P-2008 | 18 | Passing | 6 | Asphalt | Warm Mix Asphalt - Wearing Course | Flexible | 38 | 1.5 | 09/17/2008 | 09/18/2008 | 08/08/2016 | 13778 |  | 17152
18-P-2008 | 18 | Passing | 7 | Asphalt | Warm Mix Asphalt - Wearing Course | Flexible | 38 | 1.5 | 09/17/2008 | 09/18/2008 | 08/08/2016 | 13780 |  | 17152
18-P-2014 | 18 | Passing | 1 | Clay | Clay - Subgrade - R=12 | Flexible | 0 | 0 | 08/25/2008 | 08/25/2008 |  | 29714 | 13639 | 24
18-P-2014 | 18 | Passing | 2 | Granular | Select Granular Blend - Reclaimings + Class 3 Special material | Flexible | 178 | 7 | 08/26/2008 | 08/26/2008 |  | 29715 | 13641 | 138
18-P-2014 | 18 | Passing | 3 | Aggregate | Class 3 Special gradation for MnROAD - Base | Flexible | 305 | 12 | 08/27/2008 | 08/27/2008 |  | 29716 | 13643 | 4
18-P-2014 | 18 | Passing | 4 | Aggregate | Asphalt Millings - 100% RAP | Flexible | 305 | 12 | 09/09/2008 | 09/09/2008 | 08/08/2016 | 29717 | 13645 | 136
18-P-2014 | 18 | Passing | 5 | Asphalt | Warm Mix Asphalt - 30% fractionated RAP - Wearing Course | Flexible | 51 | 2 | 09/16/2008 | 09/16/2008 | 08/08/2016 | 29718 | 13647 | 17157
18-P-2014 | 18 | Passing | 6 | Asphalt | Warm Mix Asphalt - Wearing Course | Flexible | 38 | 1.5 | 09/17/2008 | 09/18/2008 | 08/08/2016 | 29719 | 13778 | 17152
19-P-2016 | 19 | Passing | 3 | Aggregate | Class 3 Special gradation for MnROAD - Base | Flexible | 305 | 12 | 06/26/2008 | 06/27/2008 |  | 29826 | 29806 | 4
19-P-2016 | 19 | Passing | 4 | Aggregate | Class 6 Aggregate Base | Flexible | 305 | 12 | 08/08/2016 | 08/13/2016 |  | 18758 |  | 18651
19-P-2016 | 19 | Passing | 5 | Asphalt | Hot Mix Asphalt - 20% RAP + 3% Air Voids - SPWEB530L | Flexible | 76 | 3 | 08/25/2016 | 08/25/2016 | 04/01/2022 | 18762 |  | 18616
19-P-2016 | 19 | Passing | 6 | Asphalt | Hot Mix Asphalt - 20% RAP + 3% Air Voids - SPWEB530L | Flexible | 51 | 2 | 08/29/2016 | 08/29/2016 | 04/01/2022 | 18766 |  | 18616
19-D-1990 | 19 | Driving | 1 | Clay | Clay - Subgrade - R=12 | Flexible | 0 | 0 | 09/20/1990 | 06/02/1992 | 06/19/2008 | 505 |  | 24
19-D-1990 | 19 | Driving | 2 | Aggregate | Class 3 Special gradation for MnROAD - Base | Flexible | 711 | 28 | 06/26/1992 | 06/28/1993 | 06/19/2008 | 506 |  | 4
19-D-1990 | 19 | Driving | 3 | Asphalt | Hot Mix Asphalt - 35 Blow Marshall Design | Flexible | 76 | 3 | 07/20/1993 | 07/20/1993 | 06/19/2008 | 507 |  | 51
19-D-1990 | 19 | Driving | 4 | Asphalt | Hot Mix Asphalt - 35 Blow Marshall Design | Flexible | 51 | 2 | 07/21/1993 | 07/21/1993 | 06/19/2008 | 508 |  | 51
19-D-1990 | 19 | Driving | 5 | Asphalt | Hot Mix Asphalt - 35 Blow Marshall Design | Flexible | 38 | 1.5 | 07/28/1993 | 07/28/1993 | 06/19/2008 | 509 |  | 51
19-D-1990 | 19 | Driving | 6 | Asphalt | Hot Mix Asphalt - 35 Blow Marshall Design | Flexible | 38 | 1.5 | 07/29/1993 | 07/29/1993 | 06/19/2008 | 510 |  | 51
19-D-2003 | 19 | Driving | 1 | Clay | Clay - Subgrade - R=12 | Flexible | 0 | 0 | 09/20/1990 | 06/02/1992 | 06/19/2008 | 29770 | 505 | 24
19-D-2003 | 19 | Driving | 2 | Aggregate | Class 3 Special gradation for MnROAD - Base | Flexible | 711 | 28 | 06/26/1992 | 06/28/1993 | 06/19/2008 | 29771 | 506 | 4
19-D-2003 | 19 | Driving | 3 | Asphalt | Hot Mix Asphalt - 35 Blow Marshall Design | Flexible | 76 | 3 | 07/20/1993 | 07/20/1993 | 06/19/2008 | 29772 | 507 | 51
19-D-2003 | 19 | Driving | 4 | Asphalt | Hot Mix Asphalt - 35 Blow Marshall Design | Flexible | 51 | 2 | 07/21/1993 | 07/21/1993 | 06/19/2008 | 29773 | 508 | 51
19-D-2003 | 19 | Driving | 5 | Asphalt | Hot Mix Asphalt - 35 Blow Marshall Design | Flexible | 38 | 1.5 | 07/28/1993 | 07/28/1993 | 06/19/2008 | 29774 | 509 | 51
19-D-2003 | 19 | Driving | 6 | Asphalt | Hot Mix Asphalt - 35 Blow Marshall Design | Flexible | 38 | 1.5 | 07/29/1993 | 07/29/1993 | 06/19/2008 | 29775 | 510 | 51
19-D-2003 | 19 | Driving | 7 | Asphalt | Microsurfacing - Applied Using MiniMac machine | Flexible | 13 | 0.5 | 08/18/2003 | 08/18/2003 | 06/19/2008 | 13386 |  | 49
19-D-2008 | 19 | Driving | 1 | Clay | Clay - Subgrade - R=12 | Flexible | 0 | 0 | 06/19/2008 | 06/25/2008 |  | 13676 |  | 24
19-D-2008 | 19 | Driving | 2 | Granular | Select Granular Blend - Reclaimings + Class 3 Special material | Flexible | 178 | 7 | 06/25/2008 | 06/26/2008 |  | 13678 |  | 138
19-D-2008 | 19 | Driving | 3 | Aggregate | Class 3 Special gradation for MnROAD - Base | Flexible | 305 | 12 | 06/26/2008 | 06/27/2008 |  | 13680 |  | 4
19-D-2008 | 19 | Driving | 4 | Aggregate | Class 5 - Standard - Base | Flexible | 305 | 12 | 09/04/2008 | 09/06/2008 | 08/08/2016 | 13682 |  | 17163
19-D-2008 | 19 | Driving | 5 | Asphalt | Warm Mix Asphalt - 30% fractionated RAP - Wearing Course | Flexible | 51 | 2 | 09/16/2008 | 09/16/2008 | 08/08/2016 | 13684 |  | 17157
19-D-2008 | 19 | Driving | 6 | Asphalt | Warm Mix Asphalt - Wearing Course | Flexible | 38 | 1.5 | 09/17/2008 | 09/18/2008 | 08/08/2016 | 13686 |  | 17152
19-D-2008 | 19 | Driving | 7 | Asphalt | Warm Mix Asphalt - Wearing Course | Flexible | 38 | 1.5 | 09/17/2008 | 09/18/2008 | 08/08/2016 | 13688 |  | 17152
19-D-2014 | 19 | Driving | 1 | Clay | Clay - Subgrade - R=12 | Flexible | 0 | 0 | 06/19/2008 | 06/25/2008 |  | 29790 | 13676 | 24
19-D-2014 | 19 | Driving | 2 | Granular | Select Granular Blend - Reclaimings + Class 3 Special material | Flexible | 178 | 7 | 06/25/2008 | 06/26/2008 |  | 29791 | 13678 | 138
19-D-2014 | 19 | Driving | 3 | Aggregate | Class 3 Special gradation for MnROAD - Base | Flexible | 305 | 12 | 06/26/2008 | 06/27/2008 |  | 29792 | 13680 | 4
19-D-2014 | 19 | Driving | 4 | Aggregate | Class 5 - Standard - Base | Flexible | 305 | 12 | 09/04/2008 | 09/06/2008 | 08/08/2016 | 29793 | 13682 | 17163
19-D-2014 | 19 | Driving | 5 | Asphalt | Warm Mix Asphalt - 30% fractionated RAP - Wearing Course | Flexible | 51 | 2 | 09/16/2008 | 09/16/2008 | 08/08/2016 | 29794 | 13684 | 17157
19-D-2014 | 19 | Driving | 6 | Asphalt | Warm Mix Asphalt - Wearing Course | Flexible | 38 | 1.5 | 09/17/2008 | 09/18/2008 | 08/08/2016 | 29795 | 13686 | 17152
19-D-2014 | 19 | Driving | 7 | Asphalt | Warm Mix Asphalt - Wearing Course | Flexible | 38 | 1.5 | 09/17/2008 | 09/18/2008 | 08/08/2016 | 29796 | 13688 | 17152
19-D-2014 | 19 | Driving | 8 | Asphalt | Chip Seal - CRS-2P - FA-2.5 Mod Granite + Fog Seal -2009 | Flexible | 6 | 0.25 | 07/16/2014 | 07/16/2014 | 08/08/2016 | 18609 |  | 17267
19-D-2016 | 19 | Driving | 1 | Clay | Clay - Subgrade - R=12 | Flexible | 0 | 0 | 06/19/2008 | 06/25/2008 |  | 29818 | 29790 | 24
19-D-2016 | 19 | Driving | 2 | Granular | Select Granular Blend - Reclaimings + Class 3 Special material | Flexible | 178 | 7 | 06/25/2008 | 06/26/2008 |  | 29819 | 29791 | 138
19-D-2016 | 19 | Driving | 3 | Aggregate | Class 3 Special gradation for MnROAD - Base | Flexible | 305 | 12 | 06/26/2008 | 06/27/2008 |  | 29820 | 29792 | 4
19-D-2016 | 19 | Driving | 4 | Aggregate | Class 6 Aggregate Base | Flexible | 305 | 12 | 08/08/2016 | 08/13/2016 |  | 18756 |  | 18651
19-D-2016 | 19 | Driving | 5 | Asphalt | Hot Mix Asphalt - 20% RAP + 3% Air Voids - SPWEB530L | Flexible | 76 | 3 | 08/25/2016 | 08/25/2016 | 04/01/2022 | 18760 |  | 18616
19-D-2016 | 19 | Driving | 6 | Asphalt | Hot Mix Asphalt - 20% RAP + 3% Air Voids - SPWEB530L | Flexible | 51 | 2 | 08/29/2016 | 08/29/2016 | 04/01/2022 | 18764 |  | 18616
19-P-1990 | 19 | Passing | 1 | Clay | Clay - Subgrade - R=12 | Flexible | 0 | 0 | 09/20/1990 | 06/02/1992 | 06/19/2008 | 512 |  | 24
19-P-1990 | 19 | Passing | 2 | Aggregate | Class 3 Special gradation for MnROAD - Base | Flexible | 711 | 28 | 06/26/1992 | 06/28/1993 | 06/19/2008 | 513 |  | 4
19-P-1990 | 19 | Passing | 3 | Asphalt | Hot Mix Asphalt - 35 Blow Marshall Design | Flexible | 76 | 3 | 07/20/1993 | 07/20/1993 | 06/19/2008 | 514 |  | 51
19-P-1990 | 19 | Passing | 4 | Asphalt | Hot Mix Asphalt - 35 Blow Marshall Design | Flexible | 51 | 2 | 07/21/1993 | 07/21/1993 | 06/19/2008 | 515 |  | 51
19-P-1990 | 19 | Passing | 5 | Asphalt | Hot Mix Asphalt - 35 Blow Marshall Design | Flexible | 38 | 1.5 | 07/28/1993 | 07/28/1993 | 06/19/2008 | 516 |  | 51
19-P-1990 | 19 | Passing | 6 | Asphalt | Hot Mix Asphalt - 35 Blow Marshall Design | Flexible | 38 | 1.5 | 07/29/1993 | 07/29/1993 | 06/19/2008 | 517 |  | 51
19-P-2003 | 19 | Passing | 1 | Clay | Clay - Subgrade - R=12 | Flexible | 0 | 0 | 09/20/1990 | 06/02/1992 | 06/19/2008 | 29780 | 512 | 24
19-P-2003 | 19 | Passing | 2 | Aggregate | Class 3 Special gradation for MnROAD - Base | Flexible | 711 | 28 | 06/26/1992 | 06/28/1993 | 06/19/2008 | 29781 | 513 | 4
19-P-2003 | 19 | Passing | 3 | Asphalt | Hot Mix Asphalt - 35 Blow Marshall Design | Flexible | 76 | 3 | 07/20/1993 | 07/20/1993 | 06/19/2008 | 29782 | 514 | 51
19-P-2003 | 19 | Passing | 4 | Asphalt | Hot Mix Asphalt - 35 Blow Marshall Design | Flexible | 51 | 2 | 07/21/1993 | 07/21/1993 | 06/19/2008 | 29783 | 515 | 51
19-P-2003 | 19 | Passing | 5 | Asphalt | Hot Mix Asphalt - 35 Blow Marshall Design | Flexible | 38 | 1.5 | 07/28/1993 | 07/28/1993 | 06/19/2008 | 29784 | 516 | 51
19-P-2003 | 19 | Passing | 6 | Asphalt | Hot Mix Asphalt - 35 Blow Marshall Design | Flexible | 38 | 1.5 | 07/29/1993 | 07/29/1993 | 06/19/2008 | 29785 | 517 | 51
19-P-2003 | 19 | Passing | 7 | Asphalt | Microsurfacing - Applied Using MiniMac machine | Flexible | 13 | 0.5 | 08/18/2003 | 08/18/2003 | 06/19/2008 | 13385 |  | 49
19-P-2008 | 19 | Passing | 1 | Clay | Clay - Subgrade - R=12 | Flexible | 0 | 0 | 06/19/2008 | 06/25/2008 |  | 13675 |  | 24
19-P-2008 | 19 | Passing | 2 | Granular | Select Granular Blend - Reclaimings + Class 3 Special material | Flexible | 178 | 7 | 06/25/2008 | 06/26/2008 |  | 13677 |  | 138
19-P-2008 | 19 | Passing | 3 | Aggregate | Class 3 Special gradation for MnROAD - Base | Flexible | 305 | 12 | 06/26/2008 | 06/27/2008 |  | 13679 |  | 4
19-P-2008 | 19 | Passing | 4 | Aggregate | Class 5 - Standard - Base | Flexible | 305 | 12 | 09/04/2008 | 09/06/2008 | 08/08/2016 | 13681 |  | 17163
19-P-2008 | 19 | Passing | 5 | Asphalt | Warm Mix Asphalt - 30% fractionated RAP - Wearing Course | Flexible | 51 | 2 | 09/16/2008 | 09/16/2008 | 08/08/2016 | 13683 |  | 17157
19-P-2008 | 19 | Passing | 6 | Asphalt | Warm Mix Asphalt - Wearing Course | Flexible | 38 | 1.5 | 09/17/2008 | 09/18/2008 | 08/08/2016 | 13685 |  | 17152
19-P-2008 | 19 | Passing | 7 | Asphalt | Warm Mix Asphalt - Wearing Course | Flexible | 38 | 1.5 | 09/17/2008 | 09/18/2008 | 08/08/2016 | 13687 |  | 17152
19-P-2014 | 19 | Passing | 1 | Clay | Clay - Subgrade - R=12 | Flexible | 0 | 0 | 06/19/2008 | 06/25/2008 |  | 29804 | 13675 | 24
19-P-2014 | 19 | Passing | 2 | Granular | Select Granular Blend - Reclaimings + Class 3 Special material | Flexible | 178 | 7 | 06/25/2008 | 06/26/2008 |  | 29805 | 13677 | 138
19-P-2014 | 19 | Passing | 3 | Aggregate | Class 3 Special gradation for MnROAD - Base | Flexible | 305 | 12 | 06/26/2008 | 06/27/2008 |  | 29806 | 13679 | 4
19-P-2014 | 19 | Passing | 4 | Aggregate | Class 5 - Standard - Base | Flexible | 305 | 12 | 09/04/2008 | 09/06/2008 | 08/08/2016 | 29807 | 13681 | 17163
19-P-2014 | 19 | Passing | 5 | Asphalt | Warm Mix Asphalt - 30% fractionated RAP - Wearing Course | Flexible | 51 | 2 | 09/16/2008 | 09/16/2008 | 08/08/2016 | 29808 | 13683 | 17157
19-P-2014 | 19 | Passing | 6 | Asphalt | Warm Mix Asphalt - Wearing Course | Flexible | 38 | 1.5 | 09/17/2008 | 09/18/2008 | 08/08/2016 | 29809 | 13685 | 17152
19-P-2014 | 19 | Passing | 7 | Asphalt | Warm Mix Asphalt - Wearing Course | Flexible | 38 | 1.5 | 09/17/2008 | 09/18/2008 | 08/08/2016 | 29810 | 13687 | 17152
19-P-2014 | 19 | Passing | 8 | Asphalt | Chip Seal - CRS-2P - FA-2.5 Mod Granite + Fog Seal -2009 | Flexible | 6 | 0.25 | 07/16/2014 | 07/16/2014 | 08/08/2016 | 18610 |  | 17267
19-P-2016 | 19 | Passing | 1 | Clay | Clay - Subgrade - R=12 | Flexible | 0 | 0 | 06/19/2008 | 06/25/2008 |  | 29824 | 29804 | 24
19-P-2016 | 19 | Passing | 2 | Granular | Select Granular Blend - Reclaimings + Class 3 Special material | Flexible | 178 | 7 | 06/25/2008 | 06/26/2008 |  | 29825 | 29805 | 138
20-P-2016 | 20 | Passing | 3 | Aggregate | Class 3 Special gradation for MnROAD - Base | Flexible | 305 | 12 | 06/19/2008 | 06/20/2008 |  | 29910 | 13706 | 4
20-P-2016 | 20 | Passing | 4 | Aggregate | Class 6 Aggregate Base | Flexible | 305 | 12 | 09/28/2016 | 09/30/2016 |  | 18729 |  | 18651
20-P-2016 | 20 | Passing | 5 | Asphalt | Hot Mix Asphalt - SP 12.5 Wearing Mixture - 540A - 30% RAP | Flexible | 76 | 3 | 10/10/2016 | 10/10/2016 | 04/01/2022 | 18733 |  | 18617
20-P-2016 | 20 | Passing | 6 | Asphalt | Hot Mix Asphalt - SP 12.5 Wearing Mixture - 540A - 30% RAP | Flexible | 51 | 2 | 10/11/2016 | 10/11/2016 | 04/01/2022 | 18737 |  | 18617
20-D-1990 | 20 | Driving | 1 | Clay | Clay - Subgrade - R=12 | Flexible | 0 | 0 | 09/10/1990 | 06/02/1992 | 05/09/2008 | 530 |  | 24
20-D-1990 | 20 | Driving | 2 | Aggregate | Class 3 Special gradation for MnROAD - Base | Flexible | 711 | 28 | 06/29/1992 | 06/28/1993 | 05/09/2008 | 531 |  | 4
20-D-1990 | 20 | Driving | 3 | Asphalt | Hot Mix Asphalt - 35 Blow Marshall Design | Flexible | 76 | 3 | 07/20/1993 | 07/20/1993 | 05/09/2008 | 532 |  | 50
20-D-1990 | 20 | Driving | 4 | Asphalt | Hot Mix Asphalt - 35 Blow Marshall Design | Flexible | 51 | 2 | 07/21/1993 | 07/21/1993 | 05/09/2008 | 533 |  | 50
20-D-1990 | 20 | Driving | 5 | Asphalt | Hot Mix Asphalt - 35 Blow Marshall Design | Flexible | 38 | 1.5 | 07/28/1993 | 07/28/1993 | 05/09/2008 | 534 |  | 50
20-D-1990 | 20 | Driving | 6 | Asphalt | Hot Mix Asphalt - 35 Blow Marshall Design | Flexible | 38 | 1.5 | 07/29/1993 | 07/29/1993 | 05/09/2008 | 535 |  | 50
20-D-1999 | 20 | Driving | 1 | Clay | Clay - Subgrade - R=12 | Flexible | 0 | 0 | 09/10/1990 | 06/02/1992 | 05/09/2008 | 29860 | 530 | 24
20-D-1999 | 20 | Driving | 2 | Aggregate | Class 3 Special gradation for MnROAD - Base | Flexible | 711 | 28 | 06/29/1992 | 06/28/1993 | 05/09/2008 | 29861 | 531 | 4
20-D-1999 | 20 | Driving | 3 | Asphalt | Hot Mix Asphalt - 35 Blow Marshall Design | Flexible | 76 | 3 | 07/20/1993 | 07/20/1993 | 05/09/2008 | 29862 | 532 | 50
20-D-1999 | 20 | Driving | 4 | Asphalt | Hot Mix Asphalt - 35 Blow Marshall Design | Flexible | 51 | 2 | 07/21/1993 | 07/21/1993 | 05/09/2008 | 29863 | 533 | 50
20-D-1999 | 20 | Driving | 5 | Asphalt | Hot Mix Asphalt - 35 Blow Marshall Design | Flexible | 38 | 1.5 | 07/28/1993 | 07/28/1993 | 05/09/2008 | 29864 | 534 | 50
20-D-1999 | 20 | Driving | 6 | Asphalt | Hot Mix Asphalt - 35 Blow Marshall Design | Flexible | 38 | 1.5 | 07/29/1993 | 07/29/1993 | 05/09/2008 | 29865 | 535 | 50
20-D-1999 | 20 | Driving | 7 | Asphalt | Microsurfacing - Applied Using MiniMac machine | Flexible | 13 | 0.5 | 07/18/1999 | 07/18/1999 | 05/09/2008 | 536 |  | 49
20-D-2003 | 20 | Driving | 1 | Clay | Clay - Subgrade - R=12 | Flexible | 0 | 0 | 09/10/1990 | 06/02/1992 | 05/09/2008 | 29880 | 29860 | 24
20-D-2003 | 20 | Driving | 2 | Aggregate | Class 3 Special gradation for MnROAD - Base | Flexible | 711 | 28 | 06/29/1992 | 06/28/1993 | 05/09/2008 | 29881 | 29861 | 4
20-D-2003 | 20 | Driving | 3 | Asphalt | Hot Mix Asphalt - 35 Blow Marshall Design | Flexible | 76 | 3 | 07/20/1993 | 07/20/1993 | 05/09/2008 | 29882 | 29862 | 50
20-D-2003 | 20 | Driving | 4 | Asphalt | Hot Mix Asphalt - 35 Blow Marshall Design | Flexible | 51 | 2 | 07/21/1993 | 07/21/1993 | 05/09/2008 | 29883 | 29863 | 50
20-D-2003 | 20 | Driving | 5 | Asphalt | Hot Mix Asphalt - 35 Blow Marshall Design | Flexible | 38 | 1.5 | 07/28/1993 | 07/28/1993 | 05/09/2008 | 29884 | 29864 | 50
20-D-2003 | 20 | Driving | 6 | Asphalt | Hot Mix Asphalt - 35 Blow Marshall Design | Flexible | 38 | 1.5 | 07/29/1993 | 07/29/1993 | 05/09/2008 | 29885 | 29865 | 50
20-D-2003 | 20 | Driving | 7 | Asphalt | Microsurfacing - Applied Using MiniMac machine | Flexible | 13 | 0.5 | 07/18/1999 | 07/18/1999 | 05/09/2008 | 29886 | 536 | 49
20-D-2003 | 20 | Driving | 8 | Asphalt | Microsurfacing - Applied Using MiniMac machine | Flexible | 13 | 0.5 | 08/18/2003 | 08/18/2003 | 05/09/2008 | 537 |  | 49
20-D-2008 | 20 | Driving | 1 | Clay | Clay - Subgrade - R=12 | Flexible | 0 | 0 | 05/09/2008 | 06/09/2008 |  | 13703 |  | 24
20-D-2008 | 20 | Driving | 2 | Granular | Select Granular Blend - Reclaimings + Class 3 Special material | Flexible | 178 | 7 | 06/17/2008 | 06/18/2008 |  | 13705 |  | 138
20-D-2008 | 20 | Driving | 3 | Aggregate | Class 3 Special gradation for MnROAD - Base | Flexible | 305 | 12 | 06/19/2008 | 06/20/2008 |  | 13707 |  | 4
20-D-2008 | 20 | Driving | 4 | Aggregate | Class 5 - Standard - Base | Flexible | 305 | 12 | 06/23/2008 | 06/25/2008 | 09/28/2016 | 13709 |  | 17163
20-D-2008 | 20 | Driving | 5 | Asphalt | Warm Mix Asphalt - 30% standard RAP - Non Wearing Course | Flexible | 51 | 2 | 09/05/2008 | 09/05/2008 | 09/28/2016 | 13711 |  | 17154
20-D-2008 | 20 | Driving | 6 | Asphalt | Warm Mix Asphalt - 30% standard RAP - Wearing Course | Flexible | 38 | 1.5 | 09/10/2008 | 09/10/2008 | 09/28/2016 | 15925 |  | 17153
20-D-2008 | 20 | Driving | 7 | Asphalt | Warm Mix Asphalt - 30% standard RAP - Wearing Course | Flexible | 38 | 1.5 | 09/10/2008 | 09/10/2008 | 09/28/2016 | 15927 |  | 17153
20-D-2016 | 20 | Driving | 1 | Clay | Clay - Subgrade - R=12 | Flexible | 0 | 0 | 05/09/2008 | 06/09/2008 |  | 29902 | 13703 | 24
20-D-2016 | 20 | Driving | 2 | Granular | Select Granular Blend - Reclaimings + Class 3 Special material | Flexible | 178 | 7 | 06/17/2008 | 06/18/2008 |  | 29903 | 13705 | 138
20-D-2016 | 20 | Driving | 3 | Aggregate | Class 3 Special gradation for MnROAD - Base | Flexible | 305 | 12 | 06/19/2008 | 06/20/2008 |  | 29904 | 13707 | 4
20-D-2016 | 20 | Driving | 4 | Aggregate | Class 6 Aggregate Base | Flexible | 305 | 12 | 09/28/2016 | 09/30/2016 |  | 18727 |  | 18651
20-D-2016 | 20 | Driving | 5 | Asphalt | Hot Mix Asphalt - SP 12.5 Wearing Mixture - 540A - 30% RAP | Flexible | 76 | 3 | 10/10/2016 | 10/10/2016 | 04/01/2022 | 18731 |  | 18617
20-D-2016 | 20 | Driving | 6 | Asphalt | Hot Mix Asphalt - SP 12.5 Wearing Mixture - 540A - 30% RAP | Flexible | 51 | 2 | 10/11/2016 | 10/11/2016 | 04/01/2022 | 18735 |  | 18617
20-P-1990 | 20 | Passing | 1 | Clay | Clay - Subgrade - R=12 | Flexible | 0 | 0 | 09/10/1990 | 06/02/1992 | 05/09/2008 | 539 |  | 24
20-P-1990 | 20 | Passing | 2 | Aggregate | Class 3 Special gradation for MnROAD - Base | Flexible | 711 | 28 | 06/29/1992 | 06/28/1993 | 05/09/2008 | 540 |  | 4
20-P-1990 | 20 | Passing | 3 | Asphalt | Hot Mix Asphalt - 35 Blow Marshall Design | Flexible | 76 | 3 | 07/20/1993 | 07/20/1993 | 05/09/2008 | 541 |  | 50
20-P-1990 | 20 | Passing | 4 | Asphalt | Hot Mix Asphalt - 35 Blow Marshall Design | Flexible | 51 | 2 | 07/21/1993 | 07/21/1993 | 05/09/2008 | 542 |  | 50
20-P-1990 | 20 | Passing | 5 | Asphalt | Hot Mix Asphalt - 35 Blow Marshall Design | Flexible | 38 | 1.5 | 07/28/1993 | 07/28/1993 | 05/09/2008 | 543 |  | 50
20-P-1990 | 20 | Passing | 6 | Asphalt | Hot Mix Asphalt - 35 Blow Marshall Design | Flexible | 38 | 1.5 | 07/29/1993 | 07/29/1993 | 05/09/2008 | 544 |  | 50
20-P-1999 | 20 | Passing | 1 | Clay | Clay - Subgrade - R=12 | Flexible | 0 | 0 | 09/10/1990 | 06/02/1992 | 05/09/2008 | 29870 | 539 | 24
20-P-1999 | 20 | Passing | 2 | Aggregate | Class 3 Special gradation for MnROAD - Base | Flexible | 711 | 28 | 06/29/1992 | 06/28/1993 | 05/09/2008 | 29871 | 540 | 4
20-P-1999 | 20 | Passing | 3 | Asphalt | Hot Mix Asphalt - 35 Blow Marshall Design | Flexible | 76 | 3 | 07/20/1993 | 07/20/1993 | 05/09/2008 | 29872 | 541 | 50
20-P-1999 | 20 | Passing | 4 | Asphalt | Hot Mix Asphalt - 35 Blow Marshall Design | Flexible | 51 | 2 | 07/21/1993 | 07/21/1993 | 05/09/2008 | 29873 | 542 | 50
20-P-1999 | 20 | Passing | 5 | Asphalt | Hot Mix Asphalt - 35 Blow Marshall Design | Flexible | 38 | 1.5 | 07/28/1993 | 07/28/1993 | 05/09/2008 | 29874 | 543 | 50
20-P-1999 | 20 | Passing | 6 | Asphalt | Hot Mix Asphalt - 35 Blow Marshall Design | Flexible | 38 | 1.5 | 07/29/1993 | 07/29/1993 | 05/09/2008 | 29875 | 544 | 50
20-P-1999 | 20 | Passing | 7 | Asphalt | Microsurfacing - Applied Using MiniMac machine | Flexible | 13 | 0.5 | 07/18/1999 | 07/18/1999 | 05/09/2008 | 545 |  | 49
20-P-2003 | 20 | Passing | 1 | Clay | Clay - Subgrade - R=12 | Flexible | 0 | 0 | 09/10/1990 | 06/02/1992 | 05/09/2008 | 29891 | 29870 | 24
20-P-2003 | 20 | Passing | 2 | Aggregate | Class 3 Special gradation for MnROAD - Base | Flexible | 711 | 28 | 06/29/1992 | 06/28/1993 | 05/09/2008 | 29892 | 29871 | 4
20-P-2003 | 20 | Passing | 3 | Asphalt | Hot Mix Asphalt - 35 Blow Marshall Design | Flexible | 76 | 3 | 07/20/1993 | 07/20/1993 | 05/09/2008 | 29893 | 29872 | 50
20-P-2003 | 20 | Passing | 4 | Asphalt | Hot Mix Asphalt - 35 Blow Marshall Design | Flexible | 51 | 2 | 07/21/1993 | 07/21/1993 | 05/09/2008 | 29894 | 29873 | 50
20-P-2003 | 20 | Passing | 5 | Asphalt | Hot Mix Asphalt - 35 Blow Marshall Design | Flexible | 38 | 1.5 | 07/28/1993 | 07/28/1993 | 05/09/2008 | 29895 | 29874 | 50
20-P-2003 | 20 | Passing | 6 | Asphalt | Hot Mix Asphalt - 35 Blow Marshall Design | Flexible | 38 | 1.5 | 07/29/1993 | 07/29/1993 | 05/09/2008 | 29896 | 29875 | 50
20-P-2003 | 20 | Passing | 7 | Asphalt | Microsurfacing - Applied Using MiniMac machine | Flexible | 13 | 0.5 | 07/18/1999 | 07/18/1999 | 05/09/2008 | 29897 | 545 | 49
20-P-2003 | 20 | Passing | 8 | Asphalt | Microsurfacing - Applied Using MiniMac machine | Flexible | 13 | 0.5 | 08/18/2003 | 08/18/2003 | 05/09/2008 | 546 |  | 49
20-P-2008 | 20 | Passing | 1 | Clay | Clay - Subgrade - R=12 | Flexible | 0 | 0 | 05/09/2008 | 06/09/2008 |  | 13702 |  | 24
20-P-2008 | 20 | Passing | 2 | Granular | Select Granular Blend - Reclaimings + Class 3 Special material | Flexible | 178 | 7 | 06/17/2008 | 06/18/2008 |  | 13704 |  | 138
20-P-2008 | 20 | Passing | 3 | Aggregate | Class 3 Special gradation for MnROAD - Base | Flexible | 305 | 12 | 06/19/2008 | 06/20/2008 |  | 13706 |  | 4
20-P-2008 | 20 | Passing | 4 | Aggregate | Class 5 - Standard - Base | Flexible | 305 | 12 | 06/23/2008 | 06/25/2008 | 09/28/2016 | 13708 |  | 17163
20-P-2008 | 20 | Passing | 5 | Asphalt | Warm Mix Asphalt - 30% standard RAP - Non Wearing Course | Flexible | 51 | 2 | 09/05/2008 | 09/05/2008 | 09/28/2016 | 13710 |  | 17154
20-P-2008 | 20 | Passing | 6 | Asphalt | Warm Mix Asphalt - 30% standard RAP - Wearing Course | Flexible | 38 | 1.5 | 09/10/2008 | 09/10/2008 | 09/28/2016 | 15923 |  | 17153
20-P-2008 | 20 | Passing | 7 | Asphalt | Warm Mix Asphalt - 30% standard RAP - Wearing Course | Flexible | 38 | 1.5 | 09/10/2008 | 09/10/2008 | 09/28/2016 | 15926 |  | 17153
20-P-2016 | 20 | Passing | 1 | Clay | Clay - Subgrade - R=12 | Flexible | 0 | 0 | 05/09/2008 | 06/09/2008 |  | 29908 | 13702 | 24
20-P-2016 | 20 | Passing | 2 | Granular | Select Granular Blend - Reclaimings + Class 3 Special material | Flexible | 178 | 7 | 06/17/2008 | 06/18/2008 |  | 29909 | 13704 | 138
21-D-1990 | 21 | Driving | 1 | Clay | Clay - Subgrade - R=12 | Flexible | 0 | 0 | 09/12/1990 | 06/02/1992 | 06/13/2008 | 558 |  | 24
21-D-1990 | 21 | Driving | 2 | Aggregate | Class 5 Special gradation for MnROAD - Base | Flexible | 584 | 23 | 06/25/1992 | 06/28/1993 | 06/13/2008 | 559 |  | 7
21-D-1990 | 21 | Driving | 3 | Asphalt | Hot Mix Asphalt - 50 Blow Marshall Design | Flexible | 76 | 3 | 07/20/1993 | 07/20/1993 | 06/13/2008 | 560 |  | 52
21-D-1990 | 21 | Driving | 4 | Asphalt | Hot Mix Asphalt - 50 Blow Marshall Design | Flexible | 51 | 2 | 07/21/1993 | 07/21/1993 | 06/13/2008 | 561 |  | 52
21-D-1990 | 21 | Driving | 5 | Asphalt | Hot Mix Asphalt - 50 Blow Marshall Design | Flexible | 38 | 1.5 | 07/28/1993 | 07/28/1993 | 06/13/2008 | 562 |  | 52
21-D-1990 | 21 | Driving | 6 | Asphalt | Hot Mix Asphalt - 50 Blow Marshall Design | Flexible | 38 | 1.5 | 07/29/1993 | 07/29/1993 | 06/13/2008 | 563 |  | 52
21-D-2003 | 21 | Driving | 1 | Clay | Clay - Subgrade - R=12 | Flexible | 0 | 0 | 09/12/1990 | 06/02/1992 | 06/13/2008 | 29943 | 558 | 24
21-D-2003 | 21 | Driving | 2 | Aggregate | Class 5 Special gradation for MnROAD - Base | Flexible | 584 | 23 | 06/25/1992 | 06/28/1993 | 06/13/2008 | 29944 | 559 | 7
21-D-2003 | 21 | Driving | 3 | Asphalt | Hot Mix Asphalt - 50 Blow Marshall Design | Flexible | 76 | 3 | 07/20/1993 | 07/20/1993 | 06/13/2008 | 29945 | 560 | 52
21-D-2003 | 21 | Driving | 4 | Asphalt | Hot Mix Asphalt - 50 Blow Marshall Design | Flexible | 51 | 2 | 07/21/1993 | 07/21/1993 | 06/13/2008 | 29946 | 561 | 52
21-D-2003 | 21 | Driving | 5 | Asphalt | Hot Mix Asphalt - 50 Blow Marshall Design | Flexible | 38 | 1.5 | 07/28/1993 | 07/28/1993 | 06/13/2008 | 29947 | 562 | 52
21-D-2003 | 21 | Driving | 6 | Asphalt | Hot Mix Asphalt - 50 Blow Marshall Design | Flexible | 38 | 1.5 | 07/29/1993 | 07/29/1993 | 06/13/2008 | 29948 | 563 | 52
21-D-2003 | 21 | Driving | 7 | Asphalt | Microsurfacing - Applied Using MiniMac machine | Flexible | 13 | 0.5 | 08/18/2003 | 08/18/2003 | 06/13/2008 | 14427 |  | 49
21-D-2008 | 21 | Driving | 1 | Clay | Clay - Subgrade - R=12 | Flexible | 0 | 0 | 06/13/2008 | 06/17/2008 |  | 13717 |  | 24
21-D-2008 | 21 | Driving | 2 | Granular | Select Granular Blend - Reclaimings + Class 3 Special material | Flexible | 178 | 7 | 06/18/2008 | 06/19/2008 |  | 13719 |  | 138
21-D-2008 | 21 | Driving | 3 | Aggregate | Class 3 Special gradation for MnROAD - Base | Flexible | 305 | 12 | 06/20/2008 | 06/20/2008 |  | 13721 |  | 4
21-D-2008 | 21 | Driving | 4 | Aggregate | Class 5 - Standard - Base | Flexible | 305 | 12 | 06/23/2008 | 06/25/2008 | 09/28/2016 | 13723 |  | 17163
21-D-2008 | 21 | Driving | 5 | Asphalt | Warm Mix Asphalt - 30% fractionated RAP - Non Wearing Course | Flexible | 51 | 2 | 09/05/2008 | 09/05/2008 | 09/28/2016 | 13725 |  | 17156
21-D-2008 | 21 | Driving | 6 | Asphalt | Hot Mix Asphalt - 20% RAP - Typical Mix - SPWEB540C | Flexible | 38 | 1.5 | 09/10/2008 | 09/10/2008 | 09/28/2016 | 13733 |  | 18618
21-D-2008 | 21 | Driving | 7 | Asphalt | Hot Mix Asphalt - 20% RAP - Typical Mix - SPWEB540C | Flexible | 38 | 1.5 | 09/10/2008 | 09/10/2008 | 09/28/2016 | 13731 |  | 18618
21-D-2016 | 21 | Driving | 1 | Clay | Clay - Subgrade - R=12 | Flexible | 0 | 0 | 06/13/2008 | 06/17/2008 |  | 29963 | 13717 | 24
21-D-2016 | 21 | Driving | 2 | Granular | Select Granular Blend - Reclaimings + Class 3 Special material | Flexible | 178 | 7 | 06/18/2008 | 06/19/2008 |  | 29964 | 13719 | 138
21-D-2016 | 21 | Driving | 3 | Aggregate | Class 3 Special gradation for MnROAD - Base | Flexible | 305 | 12 | 06/20/2008 | 06/20/2008 |  | 29965 | 13721 | 4
21-D-2016 | 21 | Driving | 4 | Aggregate | Class 6 Aggregate Base | Flexible | 305 | 12 | 09/28/2016 | 09/30/2016 |  | 18698 |  | 18651
21-D-2016 | 21 | Driving | 5 | Asphalt | Hot Mix Asphalt - 20% RAP - Typical Mix - SPWEB540C | Flexible | 76 | 3 | 10/08/2016 | 10/08/2016 | 04/01/2022 | 18702 |  | 18618
21-D-2016 | 21 | Driving | 6 | Asphalt | Hot Mix Asphalt - 20% RAP - Typical Mix - SPWEB540C | Flexible | 51 | 2 | 10/11/2016 | 10/11/2016 | 04/01/2022 | 18706 |  | 18618
21-P-1990 | 21 | Passing | 1 | Clay | Clay - Subgrade - R=12 | Flexible | 0 | 0 | 09/12/1990 | 06/02/1992 | 06/13/2008 | 565 |  | 24
21-P-1990 | 21 | Passing | 2 | Aggregate | Class 5 Special gradation for MnROAD - Base | Flexible | 584 | 23 | 06/25/1992 | 06/28/1993 | 06/13/2008 | 566 |  | 7
21-P-1990 | 21 | Passing | 3 | Asphalt | Hot Mix Asphalt - 50 Blow Marshall Design | Flexible | 76 | 3 | 07/20/1993 | 07/20/1993 | 06/13/2008 | 567 |  | 52
21-P-1990 | 21 | Passing | 4 | Asphalt | Hot Mix Asphalt - 50 Blow Marshall Design | Flexible | 51 | 2 | 07/21/1993 | 07/21/1993 | 06/13/2008 | 568 |  | 52
21-P-1990 | 21 | Passing | 5 | Asphalt | Hot Mix Asphalt - 50 Blow Marshall Design | Flexible | 38 | 1.5 | 07/28/1993 | 07/28/1993 | 06/13/2008 | 569 |  | 52
21-P-1990 | 21 | Passing | 6 | Asphalt | Hot Mix Asphalt - 50 Blow Marshall Design | Flexible | 38 | 1.5 | 07/29/1993 | 07/29/1993 | 06/13/2008 | 570 |  | 52
21-P-2003 | 21 | Passing | 1 | Clay | Clay - Subgrade - R=12 | Flexible | 0 | 0 | 09/12/1990 | 06/02/1992 | 06/13/2008 | 29953 | 565 | 24
21-P-2003 | 21 | Passing | 2 | Aggregate | Class 5 Special gradation for MnROAD - Base | Flexible | 584 | 23 | 06/25/1992 | 06/28/1993 | 06/13/2008 | 29954 | 566 | 7
21-P-2003 | 21 | Passing | 3 | Asphalt | Hot Mix Asphalt - 50 Blow Marshall Design | Flexible | 76 | 3 | 07/20/1993 | 07/20/1993 | 06/13/2008 | 29955 | 567 | 52
21-P-2003 | 21 | Passing | 4 | Asphalt | Hot Mix Asphalt - 50 Blow Marshall Design | Flexible | 51 | 2 | 07/21/1993 | 07/21/1993 | 06/13/2008 | 29956 | 568 | 52
21-P-2003 | 21 | Passing | 5 | Asphalt | Hot Mix Asphalt - 50 Blow Marshall Design | Flexible | 38 | 1.5 | 07/28/1993 | 07/28/1993 | 06/13/2008 | 29957 | 569 | 52
21-P-2003 | 21 | Passing | 6 | Asphalt | Hot Mix Asphalt - 50 Blow Marshall Design | Flexible | 38 | 1.5 | 07/29/1993 | 07/29/1993 | 06/13/2008 | 29958 | 570 | 52
21-P-2003 | 21 | Passing | 7 | Asphalt | Microsurfacing - Applied Using MiniMac machine | Flexible | 13 | 0.5 | 08/18/2003 | 08/18/2003 | 06/13/2008 | 14428 |  | 49
21-P-2008 | 21 | Passing | 1 | Clay | Clay - Subgrade - R=12 | Flexible | 0 | 0 | 06/13/2008 | 06/17/2008 |  | 13716 |  | 24
21-P-2008 | 21 | Passing | 2 | Granular | Select Granular Blend - Reclaimings + Class 3 Special material | Flexible | 178 | 7 | 06/18/2008 | 06/19/2008 |  | 13718 |  | 138
21-P-2008 | 21 | Passing | 3 | Aggregate | Class 3 Special gradation for MnROAD - Base | Flexible | 305 | 12 | 06/20/2008 | 06/20/2008 |  | 13720 |  | 4
21-P-2008 | 21 | Passing | 4 | Aggregate | Class 5 - Standard - Base | Flexible | 305 | 12 | 06/23/2008 | 06/25/2008 | 09/28/2016 | 13722 |  | 17163
21-P-2008 | 21 | Passing | 5 | Asphalt | Warm Mix Asphalt - 30% fractionated RAP - Non Wearing Course | Flexible | 51 | 2 | 09/05/2008 | 09/05/2008 | 09/28/2016 | 13724 |  | 17156
21-P-2008 | 21 | Passing | 6 | Asphalt | Hot Mix Asphalt - 20% RAP - Typical Mix - SPWEB540C | Flexible | 38 | 1.5 | 09/10/2008 | 09/10/2008 | 09/28/2016 | 13732 |  | 18618
21-P-2008 | 21 | Passing | 7 | Asphalt | Hot Mix Asphalt - 20% RAP - Typical Mix - SPWEB540C | Flexible | 38 | 1.5 | 09/10/2008 | 09/10/2008 | 09/28/2016 | 13730 |  | 18618
21-P-2016 | 21 | Passing | 1 | Clay | Clay - Subgrade - R=12 | Flexible | 0 | 0 | 06/13/2008 | 06/17/2008 |  | 29969 | 13716 | 24
21-P-2016 | 21 | Passing | 2 | Granular | Select Granular Blend - Reclaimings + Class 3 Special material | Flexible | 178 | 7 | 06/18/2008 | 06/19/2008 |  | 29970 | 13718 | 138
21-P-2016 | 21 | Passing | 3 | Aggregate | Class 3 Special gradation for MnROAD - Base | Flexible | 305 | 12 | 06/20/2008 | 06/20/2008 |  | 29971 | 13720 | 4
21-P-2016 | 21 | Passing | 4 | Aggregate | Class 6 Aggregate Base | Flexible | 305 | 12 | 09/28/2016 | 09/30/2016 |  | 18700 |  | 18651
21-P-2016 | 21 | Passing | 5 | Asphalt | Hot Mix Asphalt - 20% RAP - Typical Mix - SPWEB540C | Flexible | 76 | 3 | 10/08/2016 | 10/08/2016 | 04/01/2022 | 18704 |  | 18618
21-P-2016 | 21 | Passing | 6 | Asphalt | Hot Mix Asphalt - 20% RAP - Typical Mix - SPWEB540C | Flexible | 51 | 2 | 10/11/2016 | 10/11/2016 | 04/01/2022 | 18708 |  | 18618
22-D-1990 | 22 | Driving | 1 | Clay | Clay - Subgrade - R=12 | Flexible | 0 | 0 | 08/04/1990 | 06/04/1992 | 06/16/2008 | 583 |  | 24
22-D-1990 | 22 | Driving | 2 | Aggregate | Class 6 Special gradation for MnROAD - Base | Flexible | 457 | 18 | 06/25/1992 | 06/28/1993 | 06/16/2008 | 584 |  | 8
22-D-1990 | 22 | Driving | 3 | Asphalt | Hot Mix Asphalt - 75 Blow Marshall Design | Flexible | 76 | 3 | 07/20/1993 | 07/20/1993 | 06/16/2008 | 585 |  | 54
22-D-1990 | 22 | Driving | 4 | Asphalt | Hot Mix Asphalt - 75 Blow Marshall Design | Flexible | 51 | 2 | 07/21/1993 | 07/21/1993 | 06/16/2008 | 586 |  | 54
22-D-1990 | 22 | Driving | 5 | Asphalt | Hot Mix Asphalt - 75 Blow Marshall Design | Flexible | 38 | 1.5 | 07/28/1993 | 07/28/1993 | 06/16/2008 | 587 |  | 54
22-D-1990 | 22 | Driving | 6 | Asphalt | Hot Mix Asphalt - 75 Blow Marshall Design | Flexible | 38 | 1.5 | 07/29/1993 | 07/29/1993 | 06/16/2008 | 588 |  | 54
22-D-2003 | 22 | Driving | 1 | Clay | Clay - Subgrade - R=12 | Flexible | 0 | 0 | 08/04/1990 | 06/04/1992 | 06/16/2008 | 30005 | 583 | 24
22-D-2003 | 22 | Driving | 2 | Aggregate | Class 6 Special gradation for MnROAD - Base | Flexible | 457 | 18 | 06/25/1992 | 06/28/1993 | 06/16/2008 | 30006 | 584 | 8
22-D-2003 | 22 | Driving | 3 | Asphalt | Hot Mix Asphalt - 75 Blow Marshall Design | Flexible | 76 | 3 | 07/20/1993 | 07/20/1993 | 06/16/2008 | 30007 | 585 | 54
22-D-2003 | 22 | Driving | 4 | Asphalt | Hot Mix Asphalt - 75 Blow Marshall Design | Flexible | 51 | 2 | 07/21/1993 | 07/21/1993 | 06/16/2008 | 30008 | 586 | 54
22-D-2003 | 22 | Driving | 5 | Asphalt | Hot Mix Asphalt - 75 Blow Marshall Design | Flexible | 38 | 1.5 | 07/28/1993 | 07/28/1993 | 06/16/2008 | 30009 | 587 | 54
22-D-2003 | 22 | Driving | 6 | Asphalt | Hot Mix Asphalt - 75 Blow Marshall Design | Flexible | 38 | 1.5 | 07/29/1993 | 07/29/1993 | 06/16/2008 | 30010 | 588 | 54
22-D-2003 | 22 | Driving | 7 | Asphalt | Microsurfacing - Applied Using MiniMac machine | Flexible | 13 | 0.5 | 08/18/2003 | 08/18/2003 | 06/16/2008 | 14430 |  | 49
22-D-2008 | 22 | Driving | 1 | Clay | Clay - Subgrade - R=12 | Flexible | 0 | 0 | 06/16/2008 | 06/17/2008 |  | 13739 |  | 24
22-D-2008 | 22 | Driving | 2 | Granular | Select Granular Blend - Reclaimings + Class 3 Special material | Flexible | 178 | 7 | 06/18/2008 | 06/19/2008 |  | 13741 |  | 138
22-D-2008 | 22 | Driving | 3 | Aggregate | Class 3 Special gradation for MnROAD - Base | Flexible | 305 | 12 | 06/20/2008 | 06/20/2008 |  | 13743 |  | 4
22-D-2008 | 22 | Driving | 4 | Aggregate | Class 5 - Standard - Base | Flexible | 305 | 12 | 06/24/2008 | 06/25/2008 | 06/18/2016 | 13745 |  | 17163
22-D-2008 | 22 | Driving | 5 | Asphalt | Warm Mix Asphalt - 30% fractionated RAP - Non Wearing Course | Flexible | 51 | 2 | 09/05/2008 | 09/05/2008 | 06/18/2016 | 13747 |  | 17158
22-D-2008 | 22 | Driving | 6 | Asphalt | Warm Mix Asphalt - 30% fractionated RAP - Wearing Course | Flexible | 38 | 1.5 | 09/10/2008 | 09/10/2008 | 06/18/2016 | 15929 |  | 17157
22-D-2008 | 22 | Driving | 7 | Asphalt | Warm Mix Asphalt - 30% fractionated RAP - Wearing Course | Flexible | 38 | 1.5 | 09/10/2008 | 09/10/2008 | 06/18/2016 | 15931 |  | 17157
22-D-2016 | 22 | Driving | 1 | Clay | Clay - Subgrade - R=12 | Flexible | 0 | 0 | 06/16/2008 | 06/17/2008 |  | 30025 | 13739 | 24
22-D-2016 | 22 | Driving | 2 | Granular | Select Granular Blend - Reclaimings + Class 3 Special material | Flexible | 178 | 7 | 06/18/2008 | 06/19/2008 |  | 30026 | 13741 | 138
22-D-2016 | 22 | Driving | 3 | Aggregate | Class 3 Special gradation for MnROAD - Base | Flexible | 305 | 12 | 06/20/2008 | 06/20/2008 |  | 30027 | 13743 | 4
22-D-2016 | 22 | Driving | 4 | Aggregate | Class 6 Aggregate Base | Flexible | 305 | 12 | 09/28/2016 | 09/30/2016 |  | 18670 |  | 18651
22-D-2016 | 22 | Driving | 5 | Asphalt | Hot Mix Asphalt - 20% RAP - LMS PGB - Anti Strip - SPWEB540C | Flexible | 76 | 3 | 10/07/2016 | 10/07/2016 | 04/01/2022 | 18674 |  | 18619
22-D-2016 | 22 | Driving | 6 | Asphalt | Hot Mix Asphalt - 20% RAP - LMS PGB - Anti Strip - SPWEB540C | Flexible | 51 | 2 | 10/10/2016 | 10/10/2016 | 04/01/2022 | 18678 |  | 18619
22-P-1990 | 22 | Passing | 1 | Clay | Clay - Subgrade - R=12 | Flexible | 0 | 0 | 08/04/1990 | 06/04/1992 | 06/16/2008 | 590 |  | 24
22-P-1990 | 22 | Passing | 2 | Aggregate | Class 6 Special gradation for MnROAD - Base | Flexible | 457 | 18 | 06/25/1992 | 06/28/1993 | 06/16/2008 | 591 |  | 8
22-P-1990 | 22 | Passing | 3 | Asphalt | Hot Mix Asphalt - 75 Blow Marshall Design | Flexible | 76 | 3 | 07/20/1993 | 07/20/1993 | 06/16/2008 | 592 |  | 54
22-P-1990 | 22 | Passing | 4 | Asphalt | Hot Mix Asphalt - 75 Blow Marshall Design | Flexible | 51 | 2 | 07/21/1993 | 07/21/1993 | 06/16/2008 | 593 |  | 54
22-P-1990 | 22 | Passing | 5 | Asphalt | Hot Mix Asphalt - 75 Blow Marshall Design | Flexible | 38 | 1.5 | 07/28/1993 | 07/28/1993 | 06/16/2008 | 594 |  | 54
22-P-1990 | 22 | Passing | 6 | Asphalt | Hot Mix Asphalt - 75 Blow Marshall Design | Flexible | 38 | 1.5 | 07/29/1993 | 07/29/1993 | 06/16/2008 | 595 |  | 54
22-P-2003 | 22 | Passing | 1 | Clay | Clay - Subgrade - R=12 | Flexible | 0 | 0 | 08/04/1990 | 06/04/1992 | 06/16/2008 | 30015 | 590 | 24
22-P-2003 | 22 | Passing | 2 | Aggregate | Class 6 Special gradation for MnROAD - Base | Flexible | 457 | 18 | 06/25/1992 | 06/28/1993 | 06/16/2008 | 30016 | 591 | 8
22-P-2003 | 22 | Passing | 3 | Asphalt | Hot Mix Asphalt - 75 Blow Marshall Design | Flexible | 76 | 3 | 07/20/1993 | 07/20/1993 | 06/16/2008 | 30017 | 592 | 54
22-P-2003 | 22 | Passing | 4 | Asphalt | Hot Mix Asphalt - 75 Blow Marshall Design | Flexible | 51 | 2 | 07/21/1993 | 07/21/1993 | 06/16/2008 | 30018 | 593 | 54
22-P-2003 | 22 | Passing | 5 | Asphalt | Hot Mix Asphalt - 75 Blow Marshall Design | Flexible | 38 | 1.5 | 07/28/1993 | 07/28/1993 | 06/16/2008 | 30019 | 594 | 54
22-P-2003 | 22 | Passing | 6 | Asphalt | Hot Mix Asphalt - 75 Blow Marshall Design | Flexible | 38 | 1.5 | 07/29/1993 | 07/29/1993 | 06/16/2008 | 30020 | 595 | 54
22-P-2003 | 22 | Passing | 7 | Asphalt | Microsurfacing - Applied Using MiniMac machine | Flexible | 13 | 0.5 | 08/18/2003 | 08/18/2003 | 06/16/2008 | 14429 |  | 49
22-P-2008 | 22 | Passing | 1 | Clay | Clay - Subgrade - R=12 | Flexible | 0 | 0 | 06/16/2008 | 06/17/2008 |  | 13738 |  | 24
22-P-2008 | 22 | Passing | 2 | Granular | Select Granular Blend - Reclaimings + Class 3 Special material | Flexible | 178 | 7 | 06/18/2008 | 06/19/2008 |  | 13740 |  | 138
22-P-2008 | 22 | Passing | 3 | Aggregate | Class 3 Special gradation for MnROAD - Base | Flexible | 305 | 12 | 06/20/2008 | 06/20/2008 |  | 13742 |  | 4
22-P-2008 | 22 | Passing | 4 | Aggregate | Class 5 - Standard - Base | Flexible | 305 | 12 | 06/24/2008 | 06/25/2008 | 06/18/2016 | 13744 |  | 17163
22-P-2008 | 22 | Passing | 5 | Asphalt | Warm Mix Asphalt - 30% fractionated RAP - Non Wearing Course | Flexible | 51 | 2 | 09/05/2008 | 09/05/2008 | 06/18/2016 | 13746 |  | 17158
22-P-2008 | 22 | Passing | 6 | Asphalt | Warm Mix Asphalt - 30% fractionated RAP - Wearing Course | Flexible | 38 | 1.5 | 09/10/2008 | 09/10/2008 | 06/18/2016 | 15928 |  | 17157
22-P-2008 | 22 | Passing | 7 | Asphalt | Warm Mix Asphalt - 30% fractionated RAP - Wearing Course | Flexible | 38 | 1.5 | 09/10/2008 | 09/10/2008 | 06/18/2016 | 15930 |  | 17157
22-P-2016 | 22 | Passing | 1 | Clay | Clay - Subgrade - R=12 | Flexible | 0 | 0 | 06/16/2008 | 06/17/2008 |  | 30031 | 13738 | 24
22-P-2016 | 22 | Passing | 2 | Granular | Select Granular Blend - Reclaimings + Class 3 Special material | Flexible | 178 | 7 | 06/18/2008 | 06/19/2008 |  | 30032 | 13740 | 138
22-P-2016 | 22 | Passing | 3 | Aggregate | Class 3 Special gradation for MnROAD - Base | Flexible | 305 | 12 | 06/20/2008 | 06/20/2008 |  | 30033 | 13742 | 4
22-P-2016 | 22 | Passing | 4 | Aggregate | Class 6 Aggregate Base | Flexible | 305 | 12 | 09/28/2016 | 09/30/2016 |  | 18672 |  | 18651
22-P-2016 | 22 | Passing | 5 | Asphalt | Hot Mix Asphalt - 20% RAP - LMS PGB - Anti Strip - SPWEB540C | Flexible | 76 | 3 | 10/07/2016 | 10/07/2016 | 04/01/2022 | 18676 |  | 18619
22-P-2016 | 22 | Passing | 6 | Asphalt | Hot Mix Asphalt - 20% RAP - LMS PGB - Anti Strip - SPWEB540C | Flexible | 51 | 2 | 10/10/2016 | 10/10/2016 | 04/01/2022 | 18680 |  | 18619
23-D-1990 | 23 | Driving | 1 | Clay | Clay - Subgrade - R=12 | Flexible | 0 | 0 | 10/10/1990 | 09/01/1993 | 06/23/2008 | 609 |  | 24
23-D-1990 | 23 | Driving | 2 | Aggregate | Class 4 Special gradation for MnROAD - Base | Flexible | 76 | 3 | 09/03/1993 | 09/15/1993 | 06/23/2008 | 610 |  | 5
23-D-1990 | 23 | Driving | 3 | Aggregate | Permeable Asphalt Stabilized Base - PASB - 2-4% AC | Flexible | 102 | 4 | 09/16/1993 | 09/18/1993 | 06/23/2008 | 611 |  | 64
23-D-1990 | 23 | Driving | 4 | Asphalt | Hot Mix Asphalt - 50 Blow Marshall Design | Flexible | 51 | 2 | 09/23/1993 | 09/23/1993 | 06/23/2008 | 612 |  | 52
23-D-1990 | 23 | Driving | 5 | Asphalt | Hot Mix Asphalt - 50 Blow Marshall Design | Flexible | 51 | 2 | 09/24/1993 | 09/24/1993 | 06/23/2008 | 613 |  | 52
23-D-1990 | 23 | Driving | 6 | Asphalt | Hot Mix Asphalt - 50 Blow Marshall Design | Flexible | 51 | 2 | 09/24/1993 | 09/24/1993 | 06/23/2008 | 614 |  | 52
23-D-1990 | 23 | Driving | 7 | Asphalt | Hot Mix Asphalt - 50 Blow Marshall Design | Flexible | 38 | 1.5 | 09/28/1993 | 09/28/1993 | 06/23/2008 | 615 |  | 52
23-D-1990 | 23 | Driving | 8 | Asphalt | Hot Mix Asphalt - 50 Blow Marshall Design | Flexible | 38 | 1.5 | 09/29/1993 | 09/29/1993 | 06/23/2008 | 616 |  | 52
23-D-1999 | 23 | Driving | 1 | Clay | Clay - Subgrade - R=12 | Flexible | 0 | 0 | 10/10/1990 | 09/01/1993 | 06/23/2008 | 30067 | 609 | 24
23-D-1999 | 23 | Driving | 2 | Aggregate | Class 4 Special gradation for MnROAD - Base | Flexible | 76 | 3 | 09/03/1993 | 09/15/1993 | 06/23/2008 | 30068 | 610 | 5
23-D-1999 | 23 | Driving | 3 | Aggregate | Permeable Asphalt Stabilized Base - PASB - 2-4% AC | Flexible | 102 | 4 | 09/16/1993 | 09/18/1993 | 06/23/2008 | 30069 | 611 | 64
23-D-1999 | 23 | Driving | 4 | Asphalt | Hot Mix Asphalt - 50 Blow Marshall Design | Flexible | 51 | 2 | 09/23/1993 | 09/23/1993 | 06/23/2008 | 30070 | 612 | 52
23-D-1999 | 23 | Driving | 5 | Asphalt | Hot Mix Asphalt - 50 Blow Marshall Design | Flexible | 51 | 2 | 09/24/1993 | 09/24/1993 | 06/23/2008 | 30071 | 613 | 52
23-D-1999 | 23 | Driving | 6 | Asphalt | Hot Mix Asphalt - 50 Blow Marshall Design | Flexible | 51 | 2 | 09/24/1993 | 09/24/1993 | 06/23/2008 | 30072 | 614 | 52
23-D-1999 | 23 | Driving | 7 | Asphalt | Hot Mix Asphalt - 50 Blow Marshall Design | Flexible | 38 | 1.5 | 09/28/1993 | 09/28/1993 | 06/23/2008 | 30073 | 615 | 52
23-D-1999 | 23 | Driving | 8 | Asphalt | Hot Mix Asphalt - 50 Blow Marshall Design | Flexible | 38 | 1.5 | 09/29/1993 | 09/29/1993 | 06/23/2008 | 30074 | 616 | 52
23-D-1999 | 23 | Driving | 9 | Asphalt | Microsurfacing - Applied Using MiniMac machine | Flexible | 13 | 0.5 | 07/18/1999 | 07/18/1999 | 06/23/2008 | 14432 |  | 49
23-D-2008 | 23 | Driving | 1 | Clay | Clay - Subgrade - R=12 | Flexible | 0 | 0 | 06/23/2008 | 06/25/2008 |  | 13757 |  | 24
23-D-2008 | 23 | Driving | 2 | Granular | Select Granular Blend - Reclaimings + Class 3 Special material | Flexible | 178 | 7 | 06/25/2008 | 06/26/2008 |  | 13759 |  | 138
23-D-2008 | 23 | Driving | 3 | Aggregate | Class 3 Special gradation for MnROAD - Base | Flexible | 305 | 12 | 06/26/2008 | 06/27/2008 |  | 13761 |  | 4
23-D-2008 | 23 | Driving | 4 | Geotextile | Geotextile - Type V | Flexible | 3 | 0.1 | 09/07/2008 | 09/07/2008 | 09/28/2016 | 13763 |  | 103
23-D-2008 | 23 | Driving | 5 | Stone | Railroad Ballast - Mesabi Hardrock | Flexible | 305 | 12 | 09/08/2008 | 09/09/2008 | 09/28/2016 | 13765 |  | 118
23-D-2008 | 23 | Driving | 6 | Asphalt | Warm Mix Asphalt - 30% fractionated RAP - Wearing Course | Flexible | 51 | 2 | 09/16/2008 | 09/16/2008 | 09/28/2016 | 13767 |  | 17157
23-D-2008 | 23 | Driving | 7 | Asphalt | Warm Mix Asphalt - Wearing Course | Flexible | 38 | 1.5 | 09/17/2008 | 09/18/2008 | 09/28/2016 | 13769 |  | 17152
23-D-2008 | 23 | Driving | 8 | Asphalt | Warm Mix Asphalt - Wearing Course | Flexible | 38 | 1.5 | 09/17/2008 | 09/18/2008 | 09/28/2016 | 14627 |  | 17152
23-D-2016 | 23 | Driving | 1 | Clay | Clay - Subgrade - R=12 | Flexible | 0 | 0 | 06/23/2008 | 06/25/2008 |  | 30091 | 13757 | 24
23-D-2016 | 23 | Driving | 2 | Granular | Select Granular Blend - Reclaimings + Class 3 Special material | Flexible | 178 | 7 | 06/25/2008 | 06/26/2008 |  | 30092 | 13759 | 138
23-D-2016 | 23 | Driving | 3 | Aggregate | Class 3 Special gradation for MnROAD - Base | Flexible | 305 | 12 | 06/26/2008 | 06/27/2008 |  | 30093 | 13761 | 4
23-D-2016 | 23 | Driving | 4 | Aggregate | Class 6 Aggregate Base | Flexible | 305 | 12 | 09/28/2016 | 09/30/2016 |  | 18641 |  | 18651
23-D-2016 | 23 | Driving | 5 | Asphalt | Hot Mix Asphalt - 15% RAP - HIMA - SPWEB540I | Flexible | 76 | 3 | 10/07/2016 | 10/07/2016 | 04/01/2022 | 18630 |  | 18620
23-D-2016 | 23 | Driving | 6 | Asphalt | Hot Mix Asphalt - 15% RAP - HIMA - SPWEB540I | Flexible | 51 | 2 | 10/08/2016 | 10/08/2016 | 04/01/2022 | 18627 |  | 18620
23-P-1990 | 23 | Passing | 1 | Clay | Clay - Subgrade - R=12 | Flexible | 0 | 0 | 10/10/1990 | 09/01/1993 | 06/23/2008 | 618 |  | 24
23-P-1990 | 23 | Passing | 2 | Aggregate | Class 4 Special gradation for MnROAD - Base | Flexible | 76 | 3 | 09/03/1993 | 09/15/1993 | 06/23/2008 | 619 |  | 5
23-P-1990 | 23 | Passing | 3 | Aggregate | Permeable Asphalt Stabilized Base - PASB - 2-4% AC | Flexible | 102 | 4 | 09/16/1993 | 09/18/1993 | 06/23/2008 | 620 |  | 64
23-P-1990 | 23 | Passing | 4 | Asphalt | Hot Mix Asphalt - 50 Blow Marshall Design | Flexible | 51 | 2 | 09/23/1993 | 09/23/1993 | 06/23/2008 | 621 |  | 52
23-P-1990 | 23 | Passing | 5 | Asphalt | Hot Mix Asphalt - 50 Blow Marshall Design | Flexible | 51 | 2 | 09/24/1993 | 09/24/1993 | 06/23/2008 | 622 |  | 52
23-P-1990 | 23 | Passing | 6 | Asphalt | Hot Mix Asphalt - 50 Blow Marshall Design | Flexible | 51 | 2 | 09/24/1993 | 09/24/1993 | 06/23/2008 | 623 |  | 52
23-P-1990 | 23 | Passing | 7 | Asphalt | Hot Mix Asphalt - 50 Blow Marshall Design | Flexible | 38 | 1.5 | 09/28/1993 | 09/28/1993 | 06/23/2008 | 624 |  | 52
23-P-1990 | 23 | Passing | 8 | Asphalt | Hot Mix Asphalt - 50 Blow Marshall Design | Flexible | 38 | 1.5 | 09/29/1993 | 09/29/1993 | 06/23/2008 | 625 |  | 52
23-P-1999 | 23 | Passing | 1 | Clay | Clay - Subgrade - R=12 | Flexible | 0 | 0 | 10/10/1990 | 09/01/1993 | 06/23/2008 | 30079 | 618 | 24
23-P-1999 | 23 | Passing | 2 | Aggregate | Class 4 Special gradation for MnROAD - Base | Flexible | 76 | 3 | 09/03/1993 | 09/15/1993 | 06/23/2008 | 30080 | 619 | 5
23-P-1999 | 23 | Passing | 3 | Aggregate | Permeable Asphalt Stabilized Base - PASB - 2-4% AC | Flexible | 102 | 4 | 09/16/1993 | 09/18/1993 | 06/23/2008 | 30081 | 620 | 64
23-P-1999 | 23 | Passing | 4 | Asphalt | Hot Mix Asphalt - 50 Blow Marshall Design | Flexible | 51 | 2 | 09/23/1993 | 09/23/1993 | 06/23/2008 | 30082 | 621 | 52
23-P-1999 | 23 | Passing | 5 | Asphalt | Hot Mix Asphalt - 50 Blow Marshall Design | Flexible | 51 | 2 | 09/24/1993 | 09/24/1993 | 06/23/2008 | 30083 | 622 | 52
23-P-1999 | 23 | Passing | 6 | Asphalt | Hot Mix Asphalt - 50 Blow Marshall Design | Flexible | 51 | 2 | 09/24/1993 | 09/24/1993 | 06/23/2008 | 30084 | 623 | 52
23-P-1999 | 23 | Passing | 7 | Asphalt | Hot Mix Asphalt - 50 Blow Marshall Design | Flexible | 38 | 1.5 | 09/28/1993 | 09/28/1993 | 06/23/2008 | 30085 | 624 | 52
23-P-1999 | 23 | Passing | 8 | Asphalt | Hot Mix Asphalt - 50 Blow Marshall Design | Flexible | 38 | 1.5 | 09/29/1993 | 09/29/1993 | 06/23/2008 | 30086 | 625 | 52
23-P-1999 | 23 | Passing | 9 | Asphalt | Microsurfacing - Applied Using MiniMac machine | Flexible | 13 | 0.5 | 07/18/1999 | 07/18/1999 | 06/23/2008 | 14431 |  | 49
23-P-2008 | 23 | Passing | 1 | Clay | Clay - Subgrade - R=12 | Flexible | 0 | 0 | 06/23/2008 | 06/25/2008 |  | 13756 |  | 24
23-P-2008 | 23 | Passing | 2 | Granular | Select Granular Blend - Reclaimings + Class 3 Special material | Flexible | 178 | 7 | 06/25/2008 | 06/26/2008 |  | 13758 |  | 138
23-P-2008 | 23 | Passing | 3 | Aggregate | Class 3 Special gradation for MnROAD - Base | Flexible | 305 | 12 | 06/26/2008 | 06/27/2008 |  | 13760 |  | 4
23-P-2008 | 23 | Passing | 4 | Geotextile | Geotextile - Type V | Flexible | 3 | 0.1 | 09/07/2008 | 09/07/2008 | 09/28/2016 | 13762 |  | 103
23-P-2008 | 23 | Passing | 5 | Stone | Railroad Ballast - Mesabi Hardrock | Flexible | 305 | 12 | 09/08/2008 | 09/09/2008 | 09/28/2016 | 13764 |  | 118
23-P-2008 | 23 | Passing | 6 | Asphalt | Warm Mix Asphalt - 30% fractionated RAP - Wearing Course | Flexible | 51 | 2 | 09/16/2008 | 09/16/2008 | 09/28/2016 | 13766 |  | 17157
23-P-2008 | 23 | Passing | 7 | Asphalt | Warm Mix Asphalt - Wearing Course | Flexible | 38 | 1.5 | 09/17/2008 | 09/18/2008 | 09/28/2016 | 13768 |  | 17152
23-P-2008 | 23 | Passing | 8 | Asphalt | Warm Mix Asphalt - Wearing Course | Flexible | 38 | 1.5 | 09/17/2008 | 09/18/2008 | 09/28/2016 | 14626 |  | 17152
23-P-2016 | 23 | Passing | 1 | Clay | Clay - Subgrade - R=12 | Flexible | 0 | 0 | 06/23/2008 | 06/25/2008 |  | 30097 | 13756 | 24
23-P-2016 | 23 | Passing | 2 | Granular | Select Granular Blend - Reclaimings + Class 3 Special material | Flexible | 178 | 7 | 06/25/2008 | 06/26/2008 |  | 30098 | 13758 | 138
23-P-2016 | 23 | Passing | 3 | Aggregate | Class 3 Special gradation for MnROAD - Base | Flexible | 305 | 12 | 06/26/2008 | 06/27/2008 |  | 30099 | 13760 | 4
23-P-2016 | 23 | Passing | 4 | Aggregate | Class 6 Aggregate Base | Flexible | 305 | 12 | 09/28/2016 | 09/30/2016 |  | 18642 |  | 18651
23-P-2016 | 23 | Passing | 5 | Asphalt | Hot Mix Asphalt - 15% RAP - HIMA - SPWEB540I | Flexible | 76 | 3 | 10/07/2016 | 10/07/2016 | 04/01/2022 | 18632 |  | 18620
23-P-2016 | 23 | Passing | 6 | Asphalt | Hot Mix Asphalt - 15% RAP - HIMA - SPWEB540I | Flexible | 51 | 2 | 10/08/2016 | 10/08/2016 | 04/01/2022 | 18628 |  | 18620
24-I-1990 | 24 | Inside | 1 | Sand | Sand - Subgrade - R=70 | Flexible | 0 | 0 | 10/05/1990 | 07/15/1993 | 06/18/2017 | 646 |  | 23
24-I-1990 | 24 | Inside | 2 | Aggregate | Class 6 Special gradation for MnROAD - Base | Flexible | 102 | 4 | 09/01/1992 | 07/21/1993 | 06/18/2017 | 647 |  | 8
24-I-1990 | 24 | Inside | 3 | Asphalt | Hot Mix Asphalt - 35 Blow Marshall Design | Flexible | 38 | 1.5 | 08/12/1993 | 08/12/1993 | 06/26/2008 | 648 |  | 50
24-I-1990 | 24 | Inside | 4 | Asphalt | Hot Mix Asphalt - 35 Blow Marshall Design | Flexible | 38 | 1.5 | 08/16/1993 | 08/16/1993 | 06/26/2008 | 649 |  | 50
24-I-2005 | 24 | Inside | 1 | Sand | Sand - Subgrade - R=70 | Flexible | 0 | 0 | 10/05/1990 | 07/15/1993 | 06/18/2017 | 30194 | 646 | 23
24-I-2005 | 24 | Inside | 2 | Aggregate | Class 6 Special gradation for MnROAD - Base | Flexible | 102 | 4 | 09/01/1992 | 07/21/1993 | 06/18/2017 | 30195 | 647 | 8
24-I-2005 | 24 | Inside | 3 | Asphalt | Hot Mix Asphalt - 35 Blow Marshall Design | Flexible | 38 | 1.5 | 08/12/1993 | 08/12/1993 | 06/26/2008 | 30196 | 648 | 50
24-I-2005 | 24 | Inside | 4 | Asphalt | Hot Mix Asphalt - 35 Blow Marshall Design | Flexible | 38 | 1.5 | 08/16/1993 | 08/16/1993 | 06/26/2008 | 30197 | 649 | 50
24-I-2005 | 24 | Inside | 5 | Asphalt | Slurry Seal - Latex | Flexible | 13 | 0.5 | 09/15/2005 | 09/15/2005 | 06/18/2017 | 15998 |  | 69
24-O-1990 | 24 | Outside | 1 | Sand | Sand - Subgrade - R=70 | Flexible | 0 | 0 | 10/05/1990 | 07/15/1993 | 06/18/2017 | 640 |  | 23
24-O-1990 | 24 | Outside | 2 | Aggregate | Class 6 Special gradation for MnROAD - Base | Flexible | 102 | 4 | 09/01/1992 | 07/21/1993 | 06/18/2017 | 641 |  | 8
24-O-1990 | 24 | Outside | 3 | Asphalt | Hot Mix Asphalt - 35 Blow Marshall Design | Flexible | 38 | 1.5 | 08/12/1993 | 08/12/1993 | 06/26/2008 | 642 |  | 50
24-O-1990 | 24 | Outside | 4 | Asphalt | Hot Mix Asphalt - 35 Blow Marshall Design | Flexible | 38 | 1.5 | 08/16/1993 | 08/16/1993 | 06/26/2008 | 643 |  | 50
24-O-2005 | 24 | Outside | 1 | Sand | Sand - Subgrade - R=70 | Flexible | 0 | 0 | 10/05/1990 | 07/15/1993 | 06/18/2017 | 30198 | 640 | 23
24-O-2005 | 24 | Outside | 2 | Aggregate | Class 6 Special gradation for MnROAD - Base | Flexible | 102 | 4 | 09/01/1992 | 07/21/1993 | 06/18/2017 | 30199 | 641 | 8
24-O-2005 | 24 | Outside | 3 | Asphalt | Hot Mix Asphalt - 35 Blow Marshall Design | Flexible | 38 | 1.5 | 08/12/1993 | 08/12/1993 | 06/26/2008 | 30200 | 642 | 50
24-O-2005 | 24 | Outside | 4 | Asphalt | Hot Mix Asphalt - 35 Blow Marshall Design | Flexible | 38 | 1.5 | 08/16/1993 | 08/16/1993 | 06/26/2008 | 30201 | 643 | 50
24-O-2005 | 24 | Outside | 5 | Asphalt | Slurry Seal - Latex | Flexible | 13 | 0.5 | 09/15/2005 | 09/15/2005 | 06/18/2008 | 15999 |  | 69
25-I-1991 | 25 | Inside | 1 | Sand | Sand - Subgrade - R=70 | Flexible | 0 | 0 | 09/24/1991 | 07/21/1993 | 08/22/2008 | 661 |  | 23
25-I-1991 | 25 | Inside | 2 | Asphalt | Hot Mix Asphalt - 50 Blow Marshall Design | Flexible | 51 | 2 | 08/11/1993 | 08/11/1993 | 08/22/2008 | 662 |  | 52
25-I-1991 | 25 | Inside | 3 | Asphalt | Hot Mix Asphalt - 50 Blow Marshall Design | Flexible | 38 | 1.5 | 08/12/1993 | 08/12/1993 | 08/22/2008 | 16000 |  | 52
25-I-1991 | 25 | Inside | 4 | Asphalt | Hot Mix Asphalt - 50 Blow Marshall Design | Flexible | 38 | 1.5 | 08/16/1993 | 08/16/1993 | 08/22/2008 | 16012 |  | 52
25-I-2005 | 25 | Inside | 1 | Sand | Sand - Subgrade - R=70 | Flexible | 0 | 0 | 09/24/1991 | 07/21/1993 | 08/22/2008 | 30233 | 661 | 23
25-I-2005 | 25 | Inside | 2 | Asphalt | Hot Mix Asphalt - 50 Blow Marshall Design | Flexible | 51 | 2 | 08/11/1993 | 08/11/1993 | 08/22/2008 | 30234 | 662 | 52
25-I-2005 | 25 | Inside | 3 | Asphalt | Hot Mix Asphalt - 50 Blow Marshall Design | Flexible | 38 | 1.5 | 08/12/1993 | 08/12/1993 | 08/22/2008 | 30235 | 16000 | 52
25-I-2005 | 25 | Inside | 4 | Asphalt | Hot Mix Asphalt - 50 Blow Marshall Design | Flexible | 38 | 1.5 | 08/16/1993 | 08/16/1993 | 08/22/2008 | 30236 | 16012 | 52
25-I-2005 | 25 | Inside | 5 | Asphalt | Slurry Seal - Latex | Flexible | 13 | 0.5 | 09/15/2005 | 09/15/2005 | 08/22/2008 | 16014 |  | 69
25-O-1991 | 25 | Outside | 1 | Sand | Sand - Subgrade - R=70 | Flexible | 0 | 0 | 09/24/1991 | 07/21/1993 | 08/22/2008 | 658 |  | 23
25-O-1991 | 25 | Outside | 2 | Asphalt | Hot Mix Asphalt - 50 Blow Marshall Design | Flexible | 51 | 2 | 08/11/1993 | 08/11/1993 | 08/22/2008 | 659 |  | 52
25-O-1991 | 25 | Outside | 3 | Asphalt | Hot Mix Asphalt - 50 Blow Marshall Design | Flexible | 38 | 1.5 | 08/12/1993 | 08/12/1993 | 08/22/2008 | 16001 |  | 52
25-O-1991 | 25 | Outside | 4 | Asphalt | Hot Mix Asphalt - 50 Blow Marshall Design | Flexible | 38 | 1.5 | 08/16/1993 | 08/16/1993 | 08/22/2008 | 16013 |  | 52
25-O-2005 | 25 | Outside | 1 | Sand | Sand - Subgrade - R=70 | Flexible | 0 | 0 | 09/24/1991 | 07/21/1993 | 08/22/2008 | 30237 | 658 | 23
25-O-2005 | 25 | Outside | 2 | Asphalt | Hot Mix Asphalt - 50 Blow Marshall Design | Flexible | 51 | 2 | 08/11/1993 | 08/11/1993 | 08/22/2008 | 30238 | 659 | 52
25-O-2005 | 25 | Outside | 3 | Asphalt | Hot Mix Asphalt - 50 Blow Marshall Design | Flexible | 38 | 1.5 | 08/12/1993 | 08/12/1993 | 08/22/2008 | 30239 | 16001 | 52
25-O-2005 | 25 | Outside | 4 | Asphalt | Hot Mix Asphalt - 50 Blow Marshall Design | Flexible | 38 | 1.5 | 08/16/1993 | 08/16/1993 | 08/22/2008 | 30240 | 16013 | 52
25-O-2005 | 25 | Outside | 5 | Asphalt | Slurry Seal - Latex | Flexible | 13 | 0.5 | 09/15/2005 | 09/15/2005 | 08/22/2008 | 16015 |  | 69
26-I-1991 | 26 | Inside | 1 | Clay | Clay - Subgrade - R=12 | Flexible | 0 | 0 | 06/11/1991 | 07/21/1993 | 09/06/2000 | 674 |  | 24
26-I-1991 | 26 | Inside | 2 | Asphalt | Hot Mix Asphalt - 50 Blow Marshall Design | Flexible | 51 | 2 | 08/11/1993 | 08/11/1993 | 09/06/2000 | 675 |  | 52
26-I-1991 | 26 | Inside | 3 | Asphalt | Hot Mix Asphalt - 50 Blow Marshall Design | Flexible | 38 | 1.5 | 08/12/1993 | 08/12/1993 | 09/06/2000 | 16016 |  | 52
26-I-1991 | 26 | Inside | 4 | Asphalt | Hot Mix Asphalt - 50 Blow Marshall Design | Flexible | 38 | 1.5 | 08/16/1993 | 08/16/1993 | 09/06/2000 | 16018 |  | 52
26-I-2000 | 26 | Inside | 1 | Clay | Clay - Subgrade - R=12 | Flexible | 0 | 0 | 09/06/2000 | 09/09/2000 | 05/01/2004 | 16511 |  | 24
26-I-2000 | 26 | Inside | 2 | Reclaimed | Full Depth Reclamation - HMA + Clay | Flexible | 203 | 8 | 09/10/2000 | 09/10/2000 | 05/01/2004 | 16515 |  | 17063
26-I-2000 | 26 | Inside | 3 | Asphalt | Emulsion Oil Gravel - Finnish Design - 2000 Version | Flexible | 64 | 2.5 | 09/11/2000 | 09/11/2000 | 05/01/2004 | 16517 |  | 120
26-I-2004 | 26 | Inside | 1 | Clay | Clay - Subgrade - R=12 | Flexible | 0 | 0 | 05/01/2004 | 05/08/2004 | 09/10/2008 | 16499 |  | 24
26-I-2004 | 26 | Inside | 2 | Aggregate | Class 6 Special gradation for MnROAD - Base | Flexible | 305 | 12 | 05/08/2004 | 05/19/2004 | 09/10/2008 | 16503 |  | 8
26-I-2004 | 26 | Inside | 3 | Asphalt | Hot Mix Asphalt - 15% RAP - SPWEB240BR | Flexible | 51 | 2 | 05/25/2004 | 05/25/2004 | 09/10/2008 | 16507 |  | 17162
26-I-2004 | 26 | Inside | 4 | Asphalt | Hot Mix Asphalt - 15% RAP - SPWEB240BR | Flexible | 51 | 2 | 05/25/2004 | 05/25/2004 | 09/10/2008 | 16509 |  | 17162
26-O-1991 | 26 | Outside | 1 | Clay | Clay - Subgrade - R=12 | Flexible | 0 | 0 | 06/11/1991 | 07/21/1993 | 09/06/2000 | 671 |  | 24
26-O-1991 | 26 | Outside | 2 | Asphalt | Hot Mix Asphalt - 50 Blow Marshall Design | Flexible | 51 | 2 | 08/11/1993 | 08/11/1993 | 09/06/2000 | 672 |  | 52
26-O-1991 | 26 | Outside | 3 | Asphalt | Hot Mix Asphalt - 50 Blow Marshall Design | Flexible | 38 | 1.5 | 08/12/1993 | 08/12/1993 | 09/06/2000 | 16017 |  | 52
26-O-1991 | 26 | Outside | 4 | Asphalt | Hot Mix Asphalt - 50 Blow Marshall Design | Flexible | 38 | 1.5 | 08/16/1993 | 08/16/1993 | 09/06/2000 | 16019 |  | 52
26-O-2000 | 26 | Outside | 1 | Clay | Clay - Subgrade - R=12 | Flexible | 0 | 0 | 09/06/2000 | 09/09/2000 | 05/01/2004 | 16513 |  | 24
26-O-2000 | 26 | Outside | 2 | Reclaimed | Full Depth Reclamation - HMA + Clay | Flexible | 203 | 8 | 09/10/2000 | 09/10/2000 | 05/01/2004 | 16516 |  | 17063
26-O-2000 | 26 | Outside | 3 | Asphalt | Emulsion Oil Gravel - Finnish Design - 2000 Version | Flexible | 64 | 2.5 | 09/11/2000 | 09/11/2000 | 05/01/2004 | 16518 |  | 120
26-O-2004 | 26 | Outside | 1 | Clay | Clay - Subgrade - R=12 | Flexible | 0 | 0 | 05/01/2004 | 05/08/2004 | 09/10/2008 | 16501 |  | 24
26-O-2004 | 26 | Outside | 2 | Aggregate | Class 6 Special gradation for MnROAD - Base | Flexible | 305 | 12 | 05/08/2004 | 05/19/2004 | 09/10/2008 | 16505 |  | 8
26-O-2004 | 26 | Outside | 3 | Asphalt | Hot Mix Asphalt - 15% RAP - SPWEB240BR | Flexible | 51 | 2 | 05/25/2004 | 05/25/2004 | 09/10/2008 | 16508 |  | 17162
26-O-2004 | 26 | Outside | 4 | Asphalt | Hot Mix Asphalt - 15% RAP - SPWEB240BR | Flexible | 51 | 2 | 05/25/2004 | 05/25/2004 | 09/10/2008 | 16510 |  | 17162
27-I-1990 | 27 | Inside | 1 | Clay | Clay - Subgrade - R=12 | Flexible | 0 | 0 | 10/05/1990 | 08/05/1992 | 08/05/1999 | 719 |  | 24
27-I-1990 | 27 | Inside | 2 | Aggregate | Class 6 Special gradation for MnROAD - Base | Flexible | 279 | 11 | 08/12/1992 | 07/26/1993 | 08/05/1999 | 720 |  | 8
27-I-1990 | 27 | Inside | 3 | Asphalt | Hot Mix Asphalt - 50 Blow Marshall Design | Flexible | 38 | 1.5 | 08/12/1993 | 08/12/1993 | 08/05/1999 | 721 |  | 52
27-I-1990 | 27 | Inside | 4 | Asphalt | Hot Mix Asphalt - 50 Blow Marshall Design | Flexible | 38 | 1.5 | 08/16/1993 | 08/16/1993 | 08/05/1999 | 16020 |  | 52
27-I-1999 | 27 | Inside | 1 | Clay | Clay - Subgrade - R=12 | Flexible | 0 | 0 | 08/05/1999 | 08/13/1999 | 09/13/2000 | 16529 |  | 24
27-I-1999 | 27 | Inside | 2 | Stone | Stone - Large Crushed - 4 inch topsize | Flexible | 356 | 14 | 08/14/1999 | 08/14/1999 | 09/13/2000 | 16533 |  | 117
27-I-1999 | 27 | Inside | 3 | Asphalt | Double Chip Seal - CRS-2P | Flexible | 13 | 0.5 | 08/15/1999 | 08/15/1999 | 09/13/2000 | 16537 |  | 101
27-I-2000 | 27 | Inside | 1 | Clay | Clay - Subgrade - R=12 | Flexible | 0 | 0 | 09/13/2000 | 09/13/2000 | 07/05/2006 | 16545 | 16529 | 24
27-I-2000 | 27 | Inside | 2 | Stone | Stone - Large Crushed - 4 inch topsize | Flexible | 356 | 14 | 09/14/2000 | 09/14/2000 | 07/05/2006 | 16549 | 16533 | 117
27-I-2000 | 27 | Inside | 3 | Asphalt | Emulsion Oil Gravel - Finnish Design - 2000 Version | Flexible | 64 | 2.5 | 09/15/2000 | 09/15/2000 | 07/05/2006 | 16551 |  | 120
27-I-2006 | 27 | Inside | 1 | Clay | Clay - Subgrade - R=12 | Flexible | 0 | 0 | 07/05/2006 | 07/05/2006 | 08/11/2017 | 16437 |  | 24
27-I-2006 | 27 | Inside | 2 | Clay | Clay - Borrow | Flexible | 178 | 7 | 07/07/2006 | 07/08/2006 | 08/11/2017 | 16441 |  | 17225
27-I-2006 | 27 | Inside | 3 | Geocomposite | Geocomposite Capillary Barrier Drain | Flexible | 2 | 0.08 | 07/11/2006 | 07/14/2006 | 08/11/2017 | 16477 |  | 102
27-I-2006 | 27 | Inside | 4 | Aggregate | Class 5 - Standard - Base | Flexible | 152 | 6 | 07/14/2006 | 07/27/2006 | 08/11/2017 | 16479 |  | 17163
27-I-2006 | 27 | Inside | 5 | Asphalt | Hot Mix Asphalt - Superpave Level 3 | Flexible | 51 | 2 | 08/07/2006 | 08/07/2006 | 08/11/2017 | 16481 |  | 113
27-I-2006 | 27 | Inside | 6 | Asphalt | Hot Mix Asphalt - Superpave Level 3 | Flexible | 51 | 2 | 08/07/2006 | 08/07/2006 | 08/11/2017 | 16483 |  | 112
27-I-2009 | 27 | Inside | 1 | Clay | Clay - Subgrade - R=12 | Flexible | 0 | 0 | 07/05/2006 | 07/05/2006 | 08/11/2017 | 30241 | 16437 | 24
27-I-2009 | 27 | Inside | 2 | Clay | Clay - Borrow | Flexible | 178 | 7 | 07/07/2006 | 07/08/2006 | 08/11/2017 | 30242 | 16441 | 17225
27-I-2009 | 27 | Inside | 3 | Geocomposite | Geocomposite Capillary Barrier Drain | Flexible | 2 | 0.08 | 07/11/2006 | 07/14/2006 | 08/11/2017 | 30243 | 16477 | 102
27-I-2009 | 27 | Inside | 4 | Aggregate | Class 5 - Standard - Base | Flexible | 152 | 6 | 07/14/2006 | 07/27/2006 | 08/11/2017 | 30244 | 16479 | 17163
27-I-2009 | 27 | Inside | 5 | Asphalt | Hot Mix Asphalt - Superpave Level 3 | Flexible | 51 | 2 | 08/07/2006 | 08/07/2006 | 08/11/2017 | 30245 | 16481 | 113
27-I-2009 | 27 | Inside | 6 | Asphalt | Hot Mix Asphalt - Superpave Level 3 | Flexible | 51 | 2 | 08/07/2006 | 08/07/2006 | 08/11/2017 | 30246 | 16483 | 112
27-I-2009 | 27 | Inside | 7 | Asphalt | Chip Seal - CRS-2P - FA-2.5 Mod Granite + Fog Seal -2009 | Flexible | 13 | 0.5 | 09/16/2009 | 09/17/2009 | 08/11/2017 | 17268 |  | 17267
27-O-1990 | 27 | Outside | 1 | Clay | Clay - Subgrade - R=12 | Flexible | 0 | 0 | 10/05/1990 | 08/05/1992 | 08/05/1999 | 715 |  | 24
27-O-1990 | 27 | Outside | 2 | Aggregate | Class 6 Special gradation for MnROAD - Base | Flexible | 279 | 11 | 08/12/1992 | 07/26/1993 | 08/05/1999 | 716 |  | 8
27-O-1990 | 27 | Outside | 3 | Asphalt | Hot Mix Asphalt - 50 Blow Marshall Design | Flexible | 38 | 1.5 | 08/12/1993 | 08/12/1993 | 08/05/1999 | 717 |  | 52
27-O-1990 | 27 | Outside | 4 | Asphalt | Hot Mix Asphalt - 50 Blow Marshall Design | Flexible | 38 | 1.5 | 08/16/1993 | 08/16/1993 | 08/05/1999 | 16021 |  | 52
27-O-1999 | 27 | Outside | 1 | Clay | Clay - Subgrade - R=12 | Flexible | 0 | 0 | 08/05/1999 | 08/13/1999 | 09/13/2000 | 16531 |  | 24
27-O-1999 | 27 | Outside | 2 | Stone | Stone - Large Crushed - 4 inch topsize | Flexible | 356 | 14 | 08/14/1999 | 08/14/1999 | 09/13/2000 | 16535 |  | 117
27-O-1999 | 27 | Outside | 3 | Asphalt | Double Chip Seal - CRS-2P | Flexible | 13 | 0.5 | 08/15/1999 | 08/15/1999 | 09/13/2000 | 16539 |  | 101
27-O-2000 | 27 | Outside | 1 | Clay | Clay - Subgrade - R=12 | Flexible | 0 | 0 | 09/13/2000 | 09/13/2000 | 07/05/2006 | 16547 | 16531 | 24
27-O-2000 | 27 | Outside | 2 | Stone | Stone - Large Crushed - 4 inch topsize | Flexible | 356 | 14 | 09/14/2000 | 09/14/2000 | 07/05/2006 | 16550 | 16535 | 117
27-O-2000 | 27 | Outside | 3 | Asphalt | Emulsion Oil Gravel - Finnish Design - 2000 Version | Flexible | 64 | 2.5 | 09/15/2000 | 09/15/2000 | 07/05/2006 | 16552 |  | 120
27-O-2006 | 27 | Outside | 1 | Clay | Clay - Subgrade - R=12 | Flexible | 0 | 0 | 07/05/2006 | 07/05/2006 | 08/11/2017 | 16439 |  | 24
27-O-2006 | 27 | Outside | 2 | Clay | Clay - Borrow | Flexible | 178 | 7 | 07/07/2006 | 07/08/2006 | 08/11/2017 | 16443 |  | 17225
27-O-2006 | 27 | Outside | 3 | Geocomposite | Geocomposite Capillary Barrier Drain | Flexible | 2 | 0.08 | 07/11/2006 | 07/14/2006 | 08/11/2017 | 16478 |  | 102
27-O-2006 | 27 | Outside | 4 | Aggregate | Class 5 - Standard - Base | Flexible | 152 | 6 | 07/14/2006 | 07/27/2006 | 08/11/2017 | 16480 |  | 17163
27-O-2006 | 27 | Outside | 5 | Asphalt | Hot Mix Asphalt - Superpave Level 3 | Flexible | 51 | 2 | 08/07/2006 | 08/07/2006 | 08/11/2017 | 16482 |  | 113
27-O-2006 | 27 | Outside | 6 | Asphalt | Hot Mix Asphalt - Superpave Level 3 | Flexible | 51 | 2 | 08/07/2006 | 08/07/2006 | 08/11/2017 | 16484 |  | 112
27-O-2009 | 27 | Outside | 1 | Clay | Clay - Subgrade - R=12 | Flexible | 0 | 0 | 07/05/2006 | 07/05/2006 | 08/11/2017 | 30247 | 16439 | 24
27-O-2009 | 27 | Outside | 2 | Clay | Clay - Borrow | Flexible | 178 | 7 | 07/07/2006 | 07/08/2006 | 08/11/2017 | 30248 | 16443 | 17225
27-O-2009 | 27 | Outside | 3 | Geocomposite | Geocomposite Capillary Barrier Drain | Flexible | 2 | 0.08 | 07/11/2006 | 07/14/2006 | 08/11/2017 | 30249 | 16478 | 102
27-O-2009 | 27 | Outside | 4 | Aggregate | Class 5 - Standard - Base | Flexible | 152 | 6 | 07/14/2006 | 07/27/2006 | 08/11/2017 | 30250 | 16480 | 17163
27-O-2009 | 27 | Outside | 5 | Asphalt | Hot Mix Asphalt - Superpave Level 3 | Flexible | 51 | 2 | 08/07/2006 | 08/07/2006 | 08/11/2017 | 30251 | 16482 | 113
27-O-2009 | 27 | Outside | 6 | Asphalt | Hot Mix Asphalt - Superpave Level 3 | Flexible | 51 | 2 | 08/07/2006 | 08/07/2006 | 08/11/2017 | 30252 | 16484 | 112
27-O-2009 | 27 | Outside | 7 | Asphalt | Chip Seal - CRS-2P - FA-2 Granite + Fog Seal | Flexible | 13 | 0.5 | 09/16/2009 | 09/17/2009 | 08/11/2017 | 17269 |  | 17266
28-I-1991 | 28 | Inside | 1 | Clay | Clay - Subgrade - R=12 | Flexible | 0 | 0 | 07/17/1991 | 08/05/1992 | 08/12/1999 | 787 |  | 24
28-I-1991 | 28 | Inside | 2 | Aggregate | Class 5 Special gradation for MnROAD - Base | Flexible | 330 | 13 | 08/12/1992 | 07/28/1993 | 08/12/1999 | 788 |  | 7
28-I-1991 | 28 | Inside | 3 | Asphalt | Hot Mix Asphalt - 35 Blow Marshall Design | Flexible | 38 | 1.5 | 08/12/1993 | 08/12/1993 | 08/12/1999 | 789 |  | 50
28-I-1991 | 28 | Inside | 4 | Asphalt | Hot Mix Asphalt - 35 Blow Marshall Design | Flexible | 38 | 1.5 | 08/16/1993 | 08/16/1993 | 08/12/1999 | 16022 |  | 50
28-I-1999 | 28 | Inside | 1 | Clay | Clay - Subgrade - R=12 | Flexible | 0 | 0 | 08/12/1999 | 08/16/1999 | 07/17/2006 | 16563 |  | 24
28-I-1999 | 28 | Inside | 2 | Stone | Stone - Large Crushed - 4 inch topsize | Flexible | 356 | 14 | 08/17/1999 | 08/17/1999 | 07/17/2006 | 16567 |  | 117
28-I-1999 | 28 | Inside | 3 | Aggregate | Class 6 Special gradation for MnROAD - Base | Flexible | 25 | 1 | 08/18/1999 | 08/18/1999 | 07/17/2006 | 16571 |  | 8
28-I-1999 | 28 | Inside | 4 | Asphalt | Emulsion Oil Gravel - Finnish Design - 1999 Version | Flexible | 64 | 2.5 | 08/19/1999 | 08/19/1999 | 07/17/2006 | 16575 |  | 119
28-I-2006 | 28 | Inside | 1 | Clay | Clay - Subgrade - R=12 | Flexible | 0 | 0 | 07/17/2006 | 07/17/2006 | 08/11/2017 | 16459 |  | 24
28-I-2006 | 28 | Inside | 2 | Clay | Clay - Borrow | Flexible | 178 | 7 | 07/08/2006 | 07/18/2006 | 08/11/2017 | 16463 |  | 17225
28-I-2006 | 28 | Inside | 3 | Aggregate | Class 5 - Standard - Base | Flexible | 152 | 6 | 07/18/2006 | 07/27/2006 | 08/29/2011 | 16467 |  | 17163
28-I-2006 | 28 | Inside | 4 | Asphalt | Hot Mix Asphalt - Superpave Level 3 | Flexible | 51 | 2 | 08/07/2006 | 08/07/2006 | 08/29/2011 | 16471 |  | 113
28-I-2006 | 28 | Inside | 5 | Asphalt | Hot Mix Asphalt - Superpave Level 3 | Flexible | 51 | 2 | 08/07/2006 | 08/07/2006 | 08/29/2011 | 16473 |  | 112
28-I-2011 | 28 | Inside | 1 | Clay | Clay - Subgrade - R=12 | Flexible | 0 | 0 | 07/17/2006 | 07/17/2006 | 08/11/2017 | 30253 | 16459 | 24
28-I-2011 | 28 | Inside | 2 | Clay | Clay - Borrow | Flexible | 178 | 7 | 07/08/2006 | 07/18/2006 | 08/11/2017 | 30254 | 16463 | 17225
28-I-2011 | 28 | Inside | 3 | Aggregate | Class 5 - Standard - Base | Flexible | 102 | 4 | 07/18/2006 | 08/29/2011 | 08/11/2017 | 21209 | 16467 | 17163
28-I-2011 | 28 | Inside | 4 | Reclaimed | Full Depth Reclamation - HMA+ Gravel + Engineered Emulsion | Flexible | 152 | 6 | 08/29/2011 | 08/29/2011 | 08/11/2017 | 18238 |  | 19
28-I-2011 | 28 | Inside | 5 | Asphalt | Double Chip Seal - CRS-2P | Flexible | 6 | 0.25 | 09/05/2011 | 09/06/2011 | 08/11/2017 | 18240 |  | 101
28-I-2012 | 28 | Inside | 1 | Clay | Clay - Subgrade - R=12 | Flexible | 0 | 0 | 07/17/2006 | 07/17/2006 | 08/11/2017 | 30257 | 30253 | 24
28-I-2012 | 28 | Inside | 2 | Clay | Clay - Borrow | Flexible | 178 | 7 | 07/08/2006 | 07/18/2006 | 08/11/2017 | 30258 | 30254 | 17225
28-I-2012 | 28 | Inside | 3 | Aggregate | Class 5 - Standard - Base | Flexible | 102 | 4 | 07/18/2006 | 08/29/2011 | 08/11/2017 | 30259 | 21209 | 17163
28-I-2012 | 28 | Inside | 4 | Reclaimed | Full Depth Reclamation - HMA+ Gravel + Engineered Emulsion | Flexible | 152 | 6 | 08/29/2011 | 08/29/2011 | 08/11/2017 | 30260 | 18238 | 19
28-I-2012 | 28 | Inside | 5 | Asphalt | Double Chip Seal - CRS-2P | Flexible | 6 | 0.25 | 09/05/2011 | 09/06/2011 | 08/11/2017 | 30261 | 18240 | 101
28-I-2012 | 28 | Inside | 6 | Asphalt | Flexible Microsurfacing - PG 52-34 | Flexible | 6 | 0.25 | 06/27/2012 | 06/28/2012 | 08/11/2017 | 18314 |  | 18313
28-O-1991 | 28 | Outside | 1 | Clay | Clay - Subgrade - R=12 | Flexible | 0 | 0 | 07/17/1991 | 08/05/1992 | 08/12/1999 | 783 |  | 24
28-O-1991 | 28 | Outside | 2 | Aggregate | Class 5 Special gradation for MnROAD - Base | Flexible | 330 | 13 | 08/12/1992 | 07/28/1993 | 08/12/1999 | 784 |  | 7
28-O-1991 | 28 | Outside | 3 | Asphalt | Hot Mix Asphalt - 35 Blow Marshall Design | Flexible | 38 | 1.5 | 08/12/1993 | 08/12/1993 | 08/12/1999 | 785 |  | 50
28-O-1991 | 28 | Outside | 4 | Asphalt | Hot Mix Asphalt - 35 Blow Marshall Design | Flexible | 38 | 1.5 | 08/16/1993 | 08/16/1993 | 08/12/1999 | 16023 |  | 50
28-O-1999 | 28 | Outside | 1 | Clay | Clay - Subgrade - R=12 | Flexible | 0 | 0 | 08/12/1999 | 08/16/1999 | 07/17/2006 | 16565 |  | 24
28-O-1999 | 28 | Outside | 2 | Stone | Stone - Large Crushed - 4 inch topsize | Flexible | 356 | 14 | 08/17/1999 | 08/17/1999 | 07/17/2006 | 16569 |  | 117
28-O-1999 | 28 | Outside | 3 | Aggregate | Class 6 Special gradation for MnROAD - Base | Flexible | 25 | 1 | 08/18/1999 | 08/18/1999 | 07/17/2006 | 16573 |  | 8
28-O-1999 | 28 | Outside | 4 | Asphalt | Emulsion Oil Gravel - Finnish Design - 1999 Version | Flexible | 64 | 2.5 | 08/19/1999 | 08/19/1999 | 07/17/2006 | 16576 |  | 119
28-O-2006 | 28 | Outside | 1 | Clay | Clay - Subgrade - R=12 | Flexible | 0 | 0 | 07/17/2006 | 07/17/2006 | 08/11/2017 | 16461 |  | 24
28-O-2006 | 28 | Outside | 2 | Clay | Clay - Borrow | Flexible | 178 | 7 | 07/08/2006 | 07/18/2006 | 08/11/2017 | 16465 |  | 17225
28-O-2006 | 28 | Outside | 3 | Aggregate | Class 5 - Standard - Base | Flexible | 152 | 6 | 07/18/2006 | 07/27/2006 | 08/29/2011 | 16469 |  | 17163
28-O-2006 | 28 | Outside | 4 | Asphalt | Hot Mix Asphalt - Superpave Level 3 | Flexible | 51 | 2 | 08/07/2006 | 08/07/2006 | 08/29/2011 | 16472 |  | 113
28-O-2006 | 28 | Outside | 5 | Asphalt | Hot Mix Asphalt - Superpave Level 3 | Flexible | 51 | 2 | 08/07/2006 | 08/07/2006 | 08/29/2011 | 16474 |  | 112
28-O-2011 | 28 | Outside | 1 | Clay | Clay - Subgrade - R=12 | Flexible | 0 | 0 | 07/17/2006 | 07/17/2006 | 08/11/2017 | 30255 | 16461 | 24
28-O-2011 | 28 | Outside | 2 | Clay | Clay - Borrow | Flexible | 178 | 7 | 07/08/2006 | 07/18/2006 | 08/11/2017 | 30256 | 16465 | 17225
28-O-2011 | 28 | Outside | 3 | Aggregate | Class 5 - Standard - Base | Flexible | 102 | 4 | 07/18/2006 | 08/29/2011 | 08/11/2017 | 21208 | 16469 | 17163
28-O-2011 | 28 | Outside | 4 | Reclaimed | Full Depth Reclamation - HMA+ Gravel + Engineered Emulsion | Flexible | 152 | 6 | 08/29/2011 | 08/29/2011 | 08/11/2017 | 18239 |  | 19
28-O-2011 | 28 | Outside | 5 | Asphalt | Double Chip Seal - CRS-2P | Flexible | 6 | 0.25 | 09/05/2011 | 09/06/2011 | 08/11/2017 | 18241 |  | 101
29-I-1991 | 29 | Inside | 1 | Clay | Clay - Subgrade - R=12 | Flexible | 0 | 0 | 07/17/1991 | 07/15/1993 | 07/23/2007 | 837 |  | 24
29-I-1991 | 29 | Inside | 2 | Aggregate | Class 4 Special gradation for MnROAD - Base | Flexible | 254 | 10 | 08/11/1992 | 07/26/1993 | 07/23/2007 | 838 |  | 5
29-I-1991 | 29 | Inside | 3 | Asphalt | Hot Mix Asphalt - 50 Blow Marshall Design | Flexible | 51 | 2 | 08/11/1993 | 08/11/1993 | 07/23/2007 | 839 |  | 52
29-I-1991 | 29 | Inside | 4 | Asphalt | Hot Mix Asphalt - 50 Blow Marshall Design | Flexible | 38 | 1.5 | 08/12/1993 | 08/12/1993 | 07/23/2007 | 840 |  | 52
29-I-1991 | 29 | Inside | 5 | Asphalt | Hot Mix Asphalt - 50 Blow Marshall Design | Flexible | 38 | 1.5 | 08/16/1993 | 08/16/1993 | 07/23/2007 | 841 |  | 52
29-I-2005 | 29 | Inside | 1 | Clay | Clay - Subgrade - R=12 | Flexible | 0 | 0 | 07/17/1991 | 07/15/1993 | 07/23/2007 | 30262 | 837 | 24
29-I-2005 | 29 | Inside | 2 | Aggregate | Class 4 Special gradation for MnROAD - Base | Flexible | 254 | 10 | 08/11/1992 | 07/26/1993 | 07/23/2007 | 30263 | 838 | 5
29-I-2005 | 29 | Inside | 3 | Asphalt | Hot Mix Asphalt - 50 Blow Marshall Design | Flexible | 51 | 2 | 08/11/1993 | 08/11/1993 | 07/23/2007 | 30264 | 839 | 52
29-I-2005 | 29 | Inside | 4 | Asphalt | Hot Mix Asphalt - 50 Blow Marshall Design | Flexible | 38 | 1.5 | 08/12/1993 | 08/12/1993 | 07/23/2007 | 30265 | 840 | 52
29-I-2005 | 29 | Inside | 5 | Asphalt | Hot Mix Asphalt - 50 Blow Marshall Design | Flexible | 38 | 1.5 | 08/16/1993 | 08/16/1993 | 07/23/2007 | 30266 | 841 | 52
29-I-2005 | 29 | Inside | 6 | Asphalt | Slurry Seal - Latex | Flexible | 13 | 0.5 | 09/19/2005 | 09/19/2005 | 07/23/2007 | 16002 |  | 69
29-O-1991 | 29 | Outside | 1 | Clay | Clay - Subgrade - R=12 | Flexible | 0 | 0 | 07/17/1991 | 07/15/1993 | 07/23/2007 | 831 |  | 24
29-O-1991 | 29 | Outside | 2 | Aggregate | Class 4 Special gradation for MnROAD - Base | Flexible | 254 | 10 | 07/26/1993 | 07/26/1993 | 07/23/2007 | 832 |  | 5
29-O-1991 | 29 | Outside | 3 | Asphalt | Hot Mix Asphalt - 50 Blow Marshall Design | Flexible | 51 | 2 | 08/11/1993 | 08/11/1993 | 07/23/2007 | 833 |  | 52
29-O-1991 | 29 | Outside | 4 | Asphalt | Hot Mix Asphalt - 50 Blow Marshall Design | Flexible | 38 | 1.5 | 08/12/1993 | 08/12/1993 | 07/23/2007 | 835 |  | 52
29-O-1991 | 29 | Outside | 5 | Asphalt | Hot Mix Asphalt - 50 Blow Marshall Design | Flexible | 38 | 1.5 | 08/16/1993 | 08/16/1993 | 07/23/2007 | 16003 |  | 52
29-O-2005 | 29 | Outside | 1 | Clay | Clay - Subgrade - R=12 | Flexible | 0 | 0 | 07/17/1991 | 07/15/1993 | 07/23/2007 | 30267 | 831 | 24
29-O-2005 | 29 | Outside | 2 | Aggregate | Class 4 Special gradation for MnROAD - Base | Flexible | 254 | 10 | 07/26/1993 | 07/26/1993 | 07/23/2007 | 30268 | 832 | 5
29-O-2005 | 29 | Outside | 3 | Asphalt | Hot Mix Asphalt - 50 Blow Marshall Design | Flexible | 51 | 2 | 08/11/1993 | 08/11/1993 | 07/23/2007 | 30269 | 833 | 52
29-O-2005 | 29 | Outside | 4 | Asphalt | Hot Mix Asphalt - 50 Blow Marshall Design | Flexible | 38 | 1.5 | 08/12/1993 | 08/12/1993 | 07/23/2007 | 30270 | 835 | 52
29-O-2005 | 29 | Outside | 5 | Asphalt | Hot Mix Asphalt - 50 Blow Marshall Design | Flexible | 38 | 1.5 | 08/16/1993 | 08/16/1993 | 07/23/2007 | 30271 | 16003 | 52
29-O-2005 | 29 | Outside | 6 | Asphalt | Slurry Seal - Latex | Flexible | 13 | 0.5 | 09/19/2005 | 09/19/2005 | 07/23/2007 | 16081 |  | 69
30-I-1990 | 30 | Inside | 1 | Clay | Clay - Subgrade - R=12 | Flexible | 0 | 0 | 07/10/1990 | 07/15/1993 | 07/23/2007 | 858 |  | 24
30-I-1990 | 30 | Inside | 2 | Aggregate | Class 3 Special gradation for MnROAD - Base | Flexible | 305 | 12 | 08/14/1992 | 07/26/1993 | 07/23/2007 | 859 |  | 4
30-I-1990 | 30 | Inside | 3 | Asphalt | Hot Mix Asphalt - 75 Blow Marshall Design | Flexible | 51 | 2 | 08/11/1993 | 08/11/1993 | 07/23/2007 | 860 |  | 54
30-I-1990 | 30 | Inside | 4 | Asphalt | Hot Mix Asphalt - 75 Blow Marshall Design | Flexible | 38 | 1.5 | 08/12/1993 | 08/12/1993 | 07/23/2007 | 861 |  | 54
30-I-1990 | 30 | Inside | 5 | Asphalt | Hot Mix Asphalt - 75 Blow Marshall Design | Flexible | 38 | 1.5 | 08/16/1993 | 08/16/1993 | 07/23/2007 | 862 |  | 54
30-I-2005 | 30 | Inside | 1 | Clay | Clay - Subgrade - R=12 | Flexible | 0 | 0 | 07/10/1990 | 07/15/1993 | 07/23/2007 | 30272 | 858 | 24
30-I-2005 | 30 | Inside | 2 | Aggregate | Class 3 Special gradation for MnROAD - Base | Flexible | 305 | 12 | 08/14/1992 | 07/26/1993 | 07/23/2007 | 30273 | 859 | 4
30-I-2005 | 30 | Inside | 3 | Asphalt | Hot Mix Asphalt - 75 Blow Marshall Design | Flexible | 51 | 2 | 08/11/1993 | 08/11/1993 | 07/23/2007 | 30274 | 860 | 54
30-I-2005 | 30 | Inside | 4 | Asphalt | Hot Mix Asphalt - 75 Blow Marshall Design | Flexible | 38 | 1.5 | 08/12/1993 | 08/12/1993 | 07/23/2007 | 30275 | 861 | 54
30-I-2005 | 30 | Inside | 5 | Asphalt | Hot Mix Asphalt - 75 Blow Marshall Design | Flexible | 38 | 1.5 | 08/16/1993 | 08/16/1993 | 07/23/2007 | 30276 | 862 | 54
30-I-2005 | 30 | Inside | 6 | Asphalt | Slurry Seal - Latex | Flexible | 13 | 0.5 | 09/19/2005 | 09/19/2005 | 07/23/2007 | 16004 |  | 69
30-O-1990 | 30 | Outside | 1 | Clay | Clay - Subgrade - R=12 | Flexible | 0 | 0 | 07/10/1990 | 07/15/1993 | 07/23/2007 | 852 |  | 24
30-O-1990 | 30 | Outside | 2 | Aggregate | Class 3 Special gradation for MnROAD - Base | Flexible | 305 | 12 | 08/14/1992 | 07/26/1993 | 07/23/2007 | 853 |  | 4
30-O-1990 | 30 | Outside | 3 | Asphalt | Hot Mix Asphalt - 75 Blow Marshall Design | Flexible | 51 | 2 | 08/11/1993 | 08/11/1993 | 07/23/2007 | 854 |  | 54
30-O-1990 | 30 | Outside | 4 | Asphalt | Hot Mix Asphalt - 75 Blow Marshall Design | Flexible | 38 | 1.5 | 08/12/1993 | 08/12/1993 | 07/23/2007 | 855 |  | 54
30-O-1990 | 30 | Outside | 5 | Asphalt | Hot Mix Asphalt - 75 Blow Marshall Design | Flexible | 38 | 1.5 | 08/16/1993 | 08/16/1993 | 07/23/2007 | 856 |  | 54
30-O-2005 | 30 | Outside | 1 | Clay | Clay - Subgrade - R=12 | Flexible | 0 | 0 | 07/10/1990 | 07/15/1993 | 07/23/2007 | 30277 | 852 | 24
30-O-2005 | 30 | Outside | 2 | Aggregate | Class 3 Special gradation for MnROAD - Base | Flexible | 305 | 12 | 08/14/1992 | 07/26/1993 | 07/23/2007 | 30278 | 853 | 4
30-O-2005 | 30 | Outside | 3 | Asphalt | Hot Mix Asphalt - 75 Blow Marshall Design | Flexible | 51 | 2 | 08/11/1993 | 08/11/1993 | 07/23/2007 | 30279 | 854 | 54
30-O-2005 | 30 | Outside | 4 | Asphalt | Hot Mix Asphalt - 75 Blow Marshall Design | Flexible | 38 | 1.5 | 08/12/1993 | 08/12/1993 | 07/23/2007 | 30280 | 855 | 54
30-O-2005 | 30 | Outside | 5 | Asphalt | Hot Mix Asphalt - 75 Blow Marshall Design | Flexible | 38 | 1.5 | 08/16/1993 | 08/16/1993 | 07/23/2007 | 30281 | 856 | 54
30-O-2005 | 30 | Outside | 6 | Asphalt | Slurry Seal - Latex | Flexible | 13 | 0.5 | 09/19/2005 | 09/19/2005 | 07/23/2007 | 16005 |  | 69
31-I-1991 | 31 | Inside | 1 | Clay | Clay - Subgrade - R=12 | Flexible | 0 | 0 | 07/17/1991 | 08/11/1992 |  | 876 |  | 24
31-I-1991 | 31 | Inside | 2 | Aggregate | Class 3 Special gradation for MnROAD - Base | Flexible | 305 | 12 | 08/14/1992 | 07/28/1993 |  | 877 |  | 4
31-I-1991 | 31 | Inside | 3 | Aggregate | Class 5 Special gradation for MnROAD - Base | Flexible | 102 | 4 | 07/28/1993 | 08/01/1993 | 08/10/2004 | 878 |  | 7
31-I-1991 | 31 | Inside | 4 | Asphalt | Hot Mix Asphalt - 75 Blow Marshall Design | Flexible | 38 | 1.5 | 08/12/1993 | 08/12/1993 | 08/10/2004 | 16006 |  | 54
31-I-1991 | 31 | Inside | 5 | Asphalt | Hot Mix Asphalt - 75 Blow Marshall Design | Flexible | 38 | 1.5 | 08/16/1993 | 08/16/1993 | 08/10/2004 | 16008 |  | 54
31-I-2004 | 31 | Inside | 1 | Clay | Clay - Subgrade - R=12 | Flexible | 0 | 0 | 07/17/1991 | 08/11/1992 |  | 30282 | 876 | 24
31-I-2004 | 31 | Inside | 2 | Aggregate | Class 3 Special gradation for MnROAD - Base | Flexible | 305 | 12 | 08/14/1992 | 07/28/1993 |  | 30283 | 877 | 4
31-I-2004 | 31 | Inside | 3 | Aggregate | Class 5 Special gradation for MnROAD - Base | Flexible | 76 | 3 | 07/28/1993 | 08/11/2004 |  | 21211 | 878 | 7
31-I-2004 | 31 | Inside | 4 | Asphalt | Hot Mix Asphalt - Mesabi Select Taconite Aggregate | Flexible | 51 | 2 | 08/11/2004 | 08/11/2004 |  | 16260 |  | 47
31-I-2004 | 31 | Inside | 5 | Asphalt | Hot Mix Asphalt - Mesabi Select Taconite Aggregate | Flexible | 51 | 2 | 08/11/2004 | 08/11/2004 |  | 16262 |  | 47
31-O-1991 | 31 | Outside | 1 | Clay | Clay - Subgrade - R=12 | Flexible | 0 | 0 | 07/17/1991 | 08/11/1992 |  | 871 |  | 24
31-O-1991 | 31 | Outside | 2 | Aggregate | Class 3 Special gradation for MnROAD - Base | Flexible | 305 | 12 | 08/14/1992 | 07/28/1993 |  | 872 |  | 4
31-O-1991 | 31 | Outside | 3 | Aggregate | Class 5 Special gradation for MnROAD - Base | Flexible | 102 | 4 | 07/28/1993 | 08/01/1993 | 08/10/2004 | 873 |  | 7
31-O-1991 | 31 | Outside | 4 | Asphalt | Hot Mix Asphalt - 75 Blow Marshall Design | Flexible | 38 | 1.5 | 08/12/1993 | 08/12/1993 | 08/10/2004 | 16007 |  | 54
31-O-1991 | 31 | Outside | 5 | Asphalt | Hot Mix Asphalt - 75 Blow Marshall Design | Flexible | 38 | 1.5 | 08/16/1993 | 08/16/1993 | 08/10/2004 | 16009 |  | 54
31-O-2004 | 31 | Outside | 1 | Clay | Clay - Subgrade - R=12 | Flexible | 0 | 0 | 07/17/1991 | 08/11/1992 |  | 30284 | 871 | 24
31-O-2004 | 31 | Outside | 2 | Aggregate | Class 3 Special gradation for MnROAD - Base | Flexible | 305 | 12 | 08/14/1992 | 07/28/1993 |  | 30285 | 872 | 4
31-O-2004 | 31 | Outside | 3 | Aggregate | Class 5 Special gradation for MnROAD - Base | Flexible | 76 | 3 | 07/28/1993 | 08/11/2004 |  | 21210 | 873 | 7
31-O-2004 | 31 | Outside | 4 | Asphalt | Hot Mix Asphalt - Mesabi Select Taconite Aggregate | Flexible | 51 | 2 | 08/11/2004 | 08/11/2004 |  | 16261 |  | 47
31-O-2004 | 31 | Outside | 5 | Asphalt | Hot Mix Asphalt - Mesabi Select Taconite Aggregate | Flexible | 51 | 2 | 08/11/2004 | 08/11/2004 |  | 16263 |  | 47
32-I-1990 | 32 | Inside | 1 | Clay | Clay - Subgrade - R=12 | Unbound | 0 | 0 | 09/27/1990 | 08/11/1992 |  | 903 |  | 24
32-I-1990 | 32 | Inside | 2 | Aggregate | Class 1 Coarse gradation for MnROAD - Base and Surface | Unbound | 152 | 6 | 09/01/1993 | 09/01/1993 |  | 904 |  | 1
32-I-1990 | 32 | Inside | 3 | Aggregate | Class 1 Fine gradation for MnROAD - Base and Surface | Unbound | 152 | 6 | 09/01/1993 | 09/01/1993 | 06/14/2000 | 16010 |  | 2
32-I-2000 | 32 | Inside | 1 | Clay | Clay - Subgrade - R=12 | Rigid | 0 | 0 | 09/27/1990 | 08/11/1992 |  | 28513 | 903 | 24
32-I-2000 | 32 | Inside | 2 | Aggregate | Class 1 Coarse gradation for MnROAD - Base and Surface | Rigid | 152 | 6 | 09/01/1993 | 09/01/1993 |  | 28514 | 904 | 1
32-I-2000 | 32 | Inside | 3 | Aggregate | Class 1 Fine gradation for MnROAD - Base and Surface | Rigid | 25 | 1 | 09/01/1993 | 06/14/2000 |  | 28515 | 16010 | 2
32-I-2000 | 32 | Inside | 4 | Concrete | Concrete - MnDOT mix -35% Ground Granulated Blast Furnace Slag | Rigid | 127 | 5 | 06/16/2000 | 06/16/2000 |  | 28516 |  | 132
32-I-2013 | 32 | Inside | 1 | Clay | Clay - Subgrade - R=12 | Rigid | 0 | 0 | 09/27/1990 | 08/11/1992 |  | 31013 | 28513 | 24
32-I-2013 | 32 | Inside | 2 | Aggregate | Class 1 Coarse gradation for MnROAD - Base and Surface | Rigid | 152 | 6 | 09/01/1993 | 09/01/1993 |  | 31014 | 28514 | 1
32-I-2013 | 32 | Inside | 3 | Aggregate | Class 1 Fine gradation for MnROAD - Base and Surface | Rigid | 25 | 1 | 09/01/1993 | 06/14/2000 |  | 31015 | 28515 | 2
32-I-2013 | 32 | Inside | 4 | Concrete | Concrete - MnDOT mix -35% Ground Granulated Blast Furnace Slag | Rigid | 120 | 4.75 | 11/01/2013 | 11/01/2013 |  | 31016 | 28516 | 132
32-O-1990 | 32 | Outside | 1 | Clay | Clay - Subgrade - R=12 | Unbound | 0 | 0 | 09/27/1990 | 08/11/1992 |  | 900 |  | 24
32-O-1990 | 32 | Outside | 2 | Aggregate | Class 1 Coarse gradation for MnROAD - Base and Surface | Unbound | 152 | 6 | 09/01/1993 | 09/01/1993 |  | 901 |  | 1
32-O-1990 | 32 | Outside | 3 | Aggregate | Class 1 Fine gradation for MnROAD - Base and Surface | Unbound | 152 | 6 | 09/01/1993 | 09/01/1993 | 06/14/2000 | 16011 |  | 2
32-O-2000 | 32 | Outside | 1 | Clay | Clay - Subgrade - R=12 | Rigid | 0 | 0 | 09/27/1990 | 08/11/1992 |  | 28221 | 900 | 24
32-O-2000 | 32 | Outside | 2 | Aggregate | Class 1 Coarse gradation for MnROAD - Base and Surface | Rigid | 152 | 6 | 09/01/1993 | 09/01/1993 |  | 28222 | 901 | 1
32-O-2000 | 32 | Outside | 3 | Aggregate | Class 1 Fine gradation for MnROAD - Base and Surface | Rigid | 25 | 1 | 09/01/1993 | 06/14/2000 |  | 21213 | 16011 | 2
32-O-2000 | 32 | Outside | 4 | Concrete | Concrete - MnDOT mix -35% Ground Granulated Blast Furnace Slag | Rigid | 127 | 5 | 06/16/2000 | 06/16/2000 |  | 16138 |  | 132
32-O-2013 | 32 | Outside | 1 | Clay | Clay - Subgrade - R=12 | Rigid | 0 | 0 | 09/27/1990 | 08/11/1992 |  | 28509 | 28221 | 24
32-O-2013 | 32 | Outside | 2 | Aggregate | Class 1 Coarse gradation for MnROAD - Base and Surface | Rigid | 152 | 6 | 09/01/1993 | 09/01/1993 |  | 28510 | 28222 | 1
32-O-2013 | 32 | Outside | 3 | Aggregate | Class 1 Fine gradation for MnROAD - Base and Surface | Rigid | 25 | 1 | 09/01/1993 | 06/14/2000 |  | 28511 | 21213 | 2
32-O-2013 | 32 | Outside | 4 | Concrete | Concrete - MnDOT mix -35% Ground Granulated Blast Furnace Slag | Rigid | 120 | 4.75 | 06/16/2000 | 06/16/2000 |  | 28512 | 16138 | 132
33-I-1990 | 33 | Inside | 1 | Clay | Clay - Subgrade - R=12 | Unbound | 0 | 0 | 10/05/1990 | 08/11/1992 | 08/11/1999 | 15938 |  | 24
33-I-1990 | 33 | Inside | 2 | Aggregate | Class 1 Coarse gradation for MnROAD - Base and Surface | Unbound | 152 | 6 | 09/01/1993 | 09/01/1993 | 08/11/1999 | 15942 |  | 1
33-I-1990 | 33 | Inside | 3 | Aggregate | Class 6 Special gradation for MnROAD - Base | Unbound | 152 | 6 | 09/01/1993 | 09/01/1993 | 08/11/1999 | 15946 |  | 8
33-I-1999 | 33 | Inside | 1 | Clay | Clay - Subgrade - R=12 | Flexible | 0 | 0 | 08/11/1999 | 08/11/1999 |  | 15970 |  | 24
33-I-1999 | 33 | Inside | 2 | Aggregate | Class 6 Special gradation for MnROAD - Base | Flexible | 305 | 12 | 08/11/1999 | 08/18/1999 |  | 15974 |  | 8
33-I-1999 | 33 | Inside | 3 | Asphalt | Hot Mix Asphalt - 1999 SuperPave - SPWEB240B | Flexible | 51 | 2 | 08/25/1999 | 08/25/1999 | 07/16/2007 | 15977 |  | 60
33-I-1999 | 33 | Inside | 4 | Asphalt | Hot Mix Asphalt - 1999 SuperPave - SPWEB240B | Flexible | 51 | 2 | 08/31/1999 | 08/31/1999 | 07/16/2007 | 16213 |  | 60
33-I-2007 | 33 | Inside | 1 | Clay | Clay - Subgrade - R=12 | Flexible | 0 | 0 | 08/11/1999 | 08/11/1999 |  | 30286 | 15970 | 24
33-I-2007 | 33 | Inside | 2 | Aggregate | Class 6 Special gradation for MnROAD - Base | Flexible | 305 | 12 | 08/11/1999 | 08/18/1999 |  | 30287 | 15974 | 8
33-I-2007 | 33 | Inside | 3 | Asphalt | Hot Mix Asphalt - Superpave Level 3 - Polyphosphoric Acid Modified | Flexible | 51 | 2 | 09/13/2007 | 09/13/2007 | 06/05/2017 | 16378 |  | 106
33-I-2007 | 33 | Inside | 4 | Asphalt | Hot Mix Asphalt - Superpave Level 3 - Polyphosphoric Acid Modified | Flexible | 51 | 2 | 09/13/2007 | 09/13/2007 | 06/05/2017 | 17261 |  | 106
33-O-1990 | 33 | Outside | 1 | Clay | Clay - Subgrade - R=12 | Unbound | 0 | 0 | 10/05/1990 | 08/11/1992 | 08/11/1999 | 15936 |  | 24
33-O-1990 | 33 | Outside | 2 | Aggregate | Class 1 Coarse gradation for MnROAD - Base and Surface | Unbound | 152 | 6 | 09/01/1993 | 09/01/1993 | 08/11/1999 | 15940 |  | 1
33-O-1990 | 33 | Outside | 3 | Aggregate | Class 6 Special gradation for MnROAD - Base | Unbound | 152 | 6 | 09/01/1993 | 09/01/1993 | 08/11/1999 | 15944 |  | 8
33-O-1999 | 33 | Outside | 1 | Clay | Clay - Subgrade - R=12 | Flexible | 0 | 0 | 08/11/1999 | 08/11/1999 |  | 15968 |  | 24
33-O-1999 | 33 | Outside | 2 | Aggregate | Class 6 Special gradation for MnROAD - Base | Flexible | 305 | 12 | 08/11/1999 | 08/18/1999 |  | 15972 |  | 8
33-O-1999 | 33 | Outside | 3 | Asphalt | Hot Mix Asphalt - 1999 SuperPave - SPWEB240B | Flexible | 51 | 2 | 08/25/1999 | 08/25/1999 | 07/16/2007 | 15976 |  | 60
33-O-1999 | 33 | Outside | 4 | Asphalt | Hot Mix Asphalt - 1999 SuperPave - SPWEB240B | Flexible | 51 | 2 | 08/31/1999 | 08/31/1999 | 07/16/2007 | 16212 |  | 60
33-O-2007 | 33 | Outside | 1 | Clay | Clay - Subgrade - R=12 | Flexible | 0 | 0 | 08/11/1999 | 08/11/1999 |  | 30288 | 15968 | 24
33-O-2007 | 33 | Outside | 2 | Aggregate | Class 6 Special gradation for MnROAD - Base | Flexible | 305 | 12 | 08/11/1999 | 08/18/1999 |  | 30289 | 15972 | 8
33-O-2007 | 33 | Outside | 3 | Asphalt | Hot Mix Asphalt - Superpave Level 3 - Polyphosphoric Acid Modified | Flexible | 51 | 2 | 09/13/2007 | 09/13/2007 | 06/05/2017 | 16377 |  | 106
33-O-2007 | 33 | Outside | 4 | Asphalt | Hot Mix Asphalt - Superpave Level 3 - Polyphosphoric Acid Modified | Flexible | 51 | 2 | 09/13/2007 | 09/13/2007 | 06/05/2017 | 17260 |  | 106
34-I-1991 | 34 | Inside | 1 | Clay | Clay - Subgrade - R=12 | Unbound | 0 | 0 | 08/14/1991 | 08/11/1992 | 08/11/1999 | 15950 |  | 24
34-I-1991 | 34 | Inside | 2 | Aggregate | Class 1 Fine gradation for MnROAD - Base and Surface | Unbound | 152 | 6 | 09/01/1993 | 09/01/1993 | 08/11/1999 | 15954 |  | 2
34-I-1991 | 34 | Inside | 3 | Aggregate | Class 5 Special gradation for MnROAD - Base | Unbound | 152 | 6 | 09/01/1993 | 09/01/1993 | 08/11/1999 | 15958 |  | 7
34-I-1999 | 34 | Inside | 1 | Clay | Clay - Subgrade - R=12 | Flexible | 0 | 0 | 08/12/1999 | 08/12/1999 |  | 15980 |  | 24
34-I-1999 | 34 | Inside | 2 | Aggregate | Class 6 Special gradation for MnROAD - Base | Flexible | 305 | 12 | 08/11/1999 | 08/18/1999 |  | 15984 |  | 8
34-I-1999 | 34 | Inside | 3 | Asphalt | Hot Mix Asphalt - SPWEB240C - 1999 Superpave | Flexible | 51 | 2 | 08/25/1999 | 08/25/1999 | 08/24/2007 | 15987 |  | 17159
34-I-1999 | 34 | Inside | 4 | Asphalt | Hot Mix Asphalt - SPWEB240C - 1999 Superpave | Flexible | 51 | 2 | 08/31/1999 | 08/31/1999 | 08/24/2007 | 16215 |  | 17159
34-I-2007 | 34 | Inside | 1 | Clay | Clay - Subgrade - R=12 | Flexible | 0 | 0 | 08/12/1999 | 08/12/1999 |  | 30312 | 15980 | 24
34-I-2007 | 34 | Inside | 2 | Aggregate | Class 6 Special gradation for MnROAD - Base | Flexible | 305 | 12 | 08/11/1999 | 08/18/1999 |  | 30313 | 15984 | 8
34-I-2007 | 34 | Inside | 3 | Asphalt | Hot Mix Asphalt - Superpave Level 3 - SBS + Polyphosphoric Acid Modified | Flexible | 51 | 2 | 09/13/2007 | 09/13/2007 |  | 16387 |  | 108
34-I-2007 | 34 | Inside | 4 | Asphalt | Hot Mix Asphalt - Superpave Level 3 - SBS + Polyphosphoric Acid Modified | Flexible | 51 | 2 | 09/13/2007 | 09/13/2007 |  | 16389 |  | 108
34-O-1991 | 34 | Outside | 1 | Clay | Clay - Subgrade - R=12 | Unbound | 0 | 0 | 08/14/1991 | 08/11/1992 | 08/11/1999 | 15948 |  | 24
34-O-1991 | 34 | Outside | 2 | Aggregate | Class 1 Fine gradation for MnROAD - Base and Surface | Unbound | 152 | 6 | 09/01/1993 | 09/01/1993 | 08/11/1999 | 15952 |  | 2
34-O-1991 | 34 | Outside | 3 | Aggregate | Class 5 Special gradation for MnROAD - Base | Unbound | 152 | 6 | 09/01/1993 | 09/01/1993 | 08/11/1999 | 15956 |  | 7
34-O-1999 | 34 | Outside | 1 | Clay | Clay - Subgrade - R=12 | Flexible | 0 | 0 | 08/12/1999 | 08/12/1999 |  | 15982 |  | 24
34-O-1999 | 34 | Outside | 2 | Aggregate | Class 6 Special gradation for MnROAD - Base | Flexible | 305 | 12 | 08/11/1999 | 08/18/1999 |  | 15978 |  | 8
34-O-1999 | 34 | Outside | 3 | Asphalt | Hot Mix Asphalt - SPWEB240C - 1999 Superpave | Flexible | 51 | 2 | 08/25/1999 | 08/25/1999 | 08/24/2007 | 16214 |  | 17159
34-O-1999 | 34 | Outside | 4 | Asphalt | Hot Mix Asphalt - SPWEB240C - 1999 Superpave | Flexible | 51 | 2 | 08/31/1999 | 08/31/1999 | 08/24/2007 | 16218 |  | 17159
34-O-2007 | 34 | Outside | 1 | Clay | Clay - Subgrade - R=12 | Flexible | 0 | 0 | 08/12/1999 | 08/12/1999 |  | 30314 | 15982 | 24
34-O-2007 | 34 | Outside | 2 | Aggregate | Class 6 Special gradation for MnROAD - Base | Flexible | 305 | 12 | 08/11/1999 | 08/18/1999 |  | 30315 | 15978 | 8
34-O-2007 | 34 | Outside | 3 | Asphalt | Hot Mix Asphalt - Superpave Level 3 - SBS + Polyphosphoric Acid Modified | Flexible | 51 | 2 | 09/13/2007 | 09/13/2007 |  | 16386 |  | 108
34-O-2007 | 34 | Outside | 4 | Asphalt | Hot Mix Asphalt - Superpave Level 3 - SBS + Polyphosphoric Acid Modified | Flexible | 51 | 2 | 09/13/2007 | 09/13/2007 |  | 16388 |  | 108
35-I-1990 | 35 | Inside | 1 | Clay | Clay - Subgrade - R=12 | Unbound | 0 | 0 | 10/05/1990 | 08/11/1992 | 08/10/1999 | 15962 |  | 24
35-I-1990 | 35 | Inside | 2 | Aggregate | Class 1 Fine gradation for MnROAD - Base and Surface | Unbound | 305 | 12 | 09/01/1993 | 09/01/1993 | 08/10/1999 | 15966 |  | 2
35-I-1999 | 35 | Inside | 1 | Clay | Clay - Subgrade - R=12 | Flexible | 0 | 0 | 08/10/1999 | 08/13/1999 |  | 15990 | 15962.00 | 24
35-I-1999 | 35 | Inside | 2 | Aggregate | Class 6 Special gradation for MnROAD - Base | Flexible | 305 | 12 | 08/18/1999 | 08/18/1999 |  | 16220 | 15966.00 | 8
35-I-1999 | 35 | Inside | 3 | Asphalt | Hot Mix Asphalt - SPWEB240D - 1999 Superpave | Flexible | 51 | 2 | 08/25/1999 | 08/25/1999 | 09/13/2007 | 15994 |  | 17160
35-I-1999 | 35 | Inside | 4 | Asphalt | Hot Mix Asphalt - SPWEB240D - 1999 Superpave | Flexible | 51 | 2 | 08/25/1999 | 08/25/1999 | 09/13/2007 | 15997 |  | 17160
35-I-2007 | 35 | Inside | 1 | Clay | Clay - Subgrade - R=12 | Flexible | 0 | 0 | 08/10/1999 | 08/13/1999 |  | 30316 | 15990 | 24
35-I-2007 | 35 | Inside | 2 | Aggregate | Class 6 Special gradation for MnROAD - Base | Flexible | 305 | 12 | 08/18/1999 | 08/18/1999 |  | 30317 | 16220 | 8
35-I-2007 | 35 | Inside | 3 | Asphalt | Hot Mix Asphalt - Superpave Level 3 - SBS Modified | Flexible | 51 | 2 | 09/13/2007 | 09/13/2007 | 08/16/2017 | 16398 |  | 107
35-I-2007 | 35 | Inside | 4 | Asphalt | Hot Mix Asphalt - Superpave Level 3 - SBS Modified | Flexible | 51 | 2 | 09/13/2007 | 09/13/2007 | 08/16/2017 | 16400 |  | 107
35-O-1990 | 35 | Outside | 1 | Clay | Clay - Subgrade - R=12 | Unbound | 0 | 0 | 10/05/1990 | 08/11/1992 | 08/10/1999 | 15960 |  | 24
35-O-1990 | 35 | Outside | 2 | Aggregate | Class 1 Fine gradation for MnROAD - Base and Surface | Unbound | 305 | 12 | 09/01/1993 | 09/01/1993 | 08/10/1999 | 15964 |  | 2
35-O-1999 | 35 | Outside | 1 | Clay | Clay - Subgrade - R=12 | Flexible | 0 | 0 | 08/10/1999 | 08/13/1999 |  | 15988 | 15960.00 | 24
35-O-1999 | 35 | Outside | 2 | Aggregate | Class 6 Special gradation for MnROAD - Base | Flexible | 305 | 12 | 08/18/1999 | 08/18/1999 |  | 16219 | 15964.00 | 8
35-O-1999 | 35 | Outside | 3 | Asphalt | Hot Mix Asphalt - SPWEB240D - 1999 Superpave | Flexible | 51 | 2 | 08/25/1999 | 08/25/1999 | 09/13/2007 | 15992 |  | 17160
35-O-1999 | 35 | Outside | 4 | Asphalt | Hot Mix Asphalt - SPWEB240D - 1999 Superpave | Flexible | 51 | 2 | 08/25/1999 | 08/25/1999 | 09/13/2007 | 15996 |  | 17160
35-O-2007 | 35 | Outside | 1 | Clay | Clay - Subgrade - R=12 | Flexible | 0 | 0 | 08/10/1999 | 08/13/1999 |  | 30318 | 15988 | 24
35-O-2007 | 35 | Outside | 2 | Aggregate | Class 6 Special gradation for MnROAD - Base | Flexible | 305 | 12 | 08/18/1999 | 08/18/1999 |  | 30319 | 16219 | 8
35-O-2007 | 35 | Outside | 3 | Asphalt | Hot Mix Asphalt - Superpave Level 3 - SBS Modified | Flexible | 51 | 2 | 09/13/2007 | 09/13/2007 | 08/16/2017 | 16399 |  | 107
35-O-2007 | 35 | Outside | 4 | Asphalt | Hot Mix Asphalt - Superpave Level 3 - SBS Modified | Flexible | 51 | 2 | 09/13/2007 | 09/13/2007 | 08/16/2017 | 16397 |  | 107
36-I-1991 | 36 | Inside | 1 | Sand | Sand - Subgrade - R=70 | Rigid | 0 | 0 | 09/30/1991 | 08/18/1992 |  | 1006 |  | 23
36-I-1991 | 36 | Inside | 2 | Aggregate | Class 5 Special gradation for MnROAD - Base | Rigid | 127 | 5 | 09/06/1993 | 09/06/1993 |  | 1007 |  | 7
36-I-1991 | 36 | Inside | 3 | Concrete | Concrete - MnROAD Phase 1 - Control Mix | Rigid | 165 | 6.5 | 09/19/1993 | 09/19/1993 |  | 1008 |  | 39
36-O-1991 | 36 | Outside | 1 | Sand | Sand - Subgrade - R=70 | Rigid | 0 | 0 | 09/30/1991 | 08/18/1992 |  | 1010 |  | 23
36-O-1991 | 36 | Outside | 2 | Aggregate | Class 5 Special gradation for MnROAD - Base | Rigid | 127 | 5 | 09/06/1993 | 09/06/1993 |  | 1011 |  | 7
36-O-1991 | 36 | Outside | 3 | Concrete | Concrete - MnROAD Phase 1 - Control Mix | Rigid | 165 | 6.5 | 09/19/1993 | 09/19/1993 |  | 1012 |  | 39
37-I-1991 | 37 | Inside | 1 | Sand | Sand - Subgrade - R=70 | Rigid | 0 | 0 | 09/30/1991 | 08/18/1992 |  | 1021 |  | 23
37-I-1991 | 37 | Inside | 2 | Aggregate | Class 5 Special gradation for MnROAD - Base | Rigid | 127 | 5 | 08/19/1992 | 06/09/1993 |  | 1022 |  | 7
37-I-1991 | 37 | Inside | 3 | Concrete | Concrete - MnROAD Phase 1 - Control Mix | Rigid | 165 | 6.5 | 07/19/1993 | 07/19/1993 |  | 1023 |  | 39
37-O-1991 | 37 | Outside | 1 | Sand | Sand - Subgrade - R=70 | Rigid | 0 | 0 | 09/30/1991 | 08/18/1992 |  | 1025 |  | 23
37-O-1991 | 37 | Outside | 2 | Aggregate | Class 5 Special gradation for MnROAD - Base | Rigid | 127 | 5 | 08/19/1992 | 06/09/1993 |  | 1026 |  | 7
37-O-1991 | 37 | Outside | 3 | Concrete | Concrete - MnROAD Phase 1 - Control Mix | Rigid | 165 | 6.5 | 07/19/1993 | 07/19/1993 |  | 1027 |  | 39
37-O-2007 | 37 | Outside | 1 | Sand | Sand - Subgrade - R=70 | Rigid | 0 | 0 | 09/30/1991 | 08/18/1992 |  | 28517 | 1025 | 23
37-O-2007 | 37 | Outside | 2 | Aggregate | Class 5 Special gradation for MnROAD - Base | Rigid | 127 | 5 | 08/19/1992 | 06/09/1993 |  | 28518 | 1026 | 7
37-O-2007 | 37 | Outside | 3 | Concrete | Concrete - MnROAD Phase 1 - Control Mix | Rigid | 159 | 6.25 | 06/20/2007 | 06/20/2007 |  | 28519 | 1027 | 39
38-I-1990 | 38 | Inside | 1 | Clay | Clay - Subgrade - R=12 | Rigid | 0 | 0 | 07/10/1990 | 08/19/1992 | 06/20/2017 | 1036 |  | 24
38-I-1990 | 38 | Inside | 2 | Aggregate | Class 5 Special gradation for MnROAD - Base | Rigid | 127 | 5 | 08/20/1992 | 06/09/1993 | 06/20/2017 | 1037 |  | 7
38-I-1990 | 38 | Inside | 3 | Concrete | Concrete - MnROAD Phase 1 - Control Mix | Rigid | 165 | 6.5 | 07/19/1993 | 07/19/1993 | 06/20/2017 | 1038 |  | 39
38-I-2010 | 38 | Inside | 1 | Clay | Clay - Subgrade - R=12 | Rigid | 0 | 0 | 07/10/1990 | 08/19/1992 | 06/20/2017 | 31018 | 1036 | 24
38-I-2010 | 38 | Inside | 2 | Aggregate | Class 5 Special gradation for MnROAD - Base | Rigid | 127 | 5 | 08/20/1992 | 06/09/1993 | 06/20/2017 | 31019 | 1037 | 7
38-I-2010 | 38 | Inside | 3 | Concrete | Concrete - MnROAD Phase 1 - Control Mix | Rigid | 165 | 6.5 | 07/19/1993 | 07/19/1993 | 06/20/2017 | 31020 | 1038 | 39
38-I-2010 | 38 | Inside | 4 | Clay | St. Michael native subgrade | Rigid | 0 | 0 | 11/02/2010 | 11/02/2010 | 06/20/2017 | 22126 |  | 26136
38-O-1990 | 38 | Outside | 1 | Clay | Clay - Subgrade - R=12 | Rigid | 0 | 0 | 07/10/1990 | 08/19/1992 | 06/20/2017 | 1040 |  | 24
38-O-1990 | 38 | Outside | 2 | Aggregate | Class 5 Special gradation for MnROAD - Base | Rigid | 127 | 5 | 08/20/1992 | 06/09/1993 | 06/20/2017 | 1041 |  | 7
38-O-1990 | 38 | Outside | 3 | Concrete | Concrete - MnROAD Phase 1 - Control Mix | Rigid | 165 | 6.5 | 07/19/1993 | 07/19/1993 | 06/20/2017 | 1042 |  | 39
39-I-1990 | 39 | Inside | 1 | Clay | Clay - Subgrade - R=12 | Rigid | 0 | 0 | 07/10/1990 | 08/19/1992 | 06/17/2017 | 1051 |  | 24
39-I-1990 | 39 | Inside | 2 | Aggregate | Class 5 Special gradation for MnROAD - Base | Rigid | 127 | 5 | 08/20/1992 | 06/09/1993 | 06/17/2017 | 1052 |  | 7
39-I-1990 | 39 | Inside | 3 | Concrete | Concrete - MnROAD Phase 1 - Control Mix | Rigid | 165 | 6.5 | 07/19/1993 | 07/19/1993 | 06/17/2017 | 1053 |  | 39
39-I-2008 | 39 | Inside | 1 | Clay | Clay - Subgrade - R=12 | Rigid | 0 | 0 | 07/10/1990 | 08/19/1992 | 06/17/2017 | 28237 | 1051 | 24
39-I-2008 | 39 | Inside | 2 | Aggregate | Class 5 Special gradation for MnROAD - Base | Rigid | 127 | 5 | 08/20/1992 | 06/09/1993 | 06/17/2017 | 28238 | 1052 | 7
39-I-2008 | 39 | Inside | 3 | Concrete | Concrete - MnROAD Phase 1 - Control Mix | Rigid | 165 | 6.5 | 07/19/1993 | 07/19/1993 | 06/17/2017 | 28239 | 1053 | 39
39-I-2008 | 39 | Inside | 4 | Pervious Concrete | Concrete Overlay Mix - Pervious Concrete | Rigid | 102 | 4 | 10/01/2008 | 10/17/2008 | 06/17/2017 | 16279 |  | 123
39-O-1990 | 39 | Outside | 1 | Clay | Clay - Subgrade - R=12 | Rigid | 0 | 0 | 07/10/1990 | 08/19/1992 | 06/17/2017 | 1055 |  | 24
39-O-1990 | 39 | Outside | 2 | Aggregate | Class 5 Special gradation for MnROAD - Base | Rigid | 127 | 5 | 08/20/1992 | 06/09/1993 | 06/17/2017 | 1056 |  | 7
39-O-1990 | 39 | Outside | 3 | Concrete | Concrete - MnROAD Phase 1 - Control Mix | Rigid | 165 | 6.5 | 07/19/1993 | 07/19/1993 | 06/17/2017 | 1057 |  | 39
39-O-2008 | 39 | Outside | 1 | Clay | Clay - Subgrade - R=12 | Rigid | 0 | 0 | 07/10/1990 | 08/19/1992 | 06/17/2017 | 28243 | 1055 | 24
39-O-2008 | 39 | Outside | 2 | Aggregate | Class 5 Special gradation for MnROAD - Base | Rigid | 127 | 5 | 08/20/1992 | 06/09/1993 | 06/17/2017 | 28244 | 1056 | 7
39-O-2008 | 39 | Outside | 3 | Concrete | Concrete - MnROAD Phase 1 - Control Mix | Rigid | 165 | 6.5 | 07/19/1993 | 07/19/1993 | 06/17/2017 | 28245 | 1057 | 39
39-O-2008 | 39 | Outside | 4 | Pervious Concrete | Concrete Overlay Mix - Pervious Concrete | Rigid | 102 | 4 | 10/01/2008 | 10/17/2008 | 06/17/2017 | 16278 |  | 123
40-I-1991 | 40 | Inside | 1 | Clay | Clay - Subgrade - R=12 | Rigid | 0 | 0 | 07/10/1991 | 08/19/1992 |  | 1066 |  | 24
40-I-1991 | 40 | Inside | 2 | Aggregate | Class 5 Special gradation for MnROAD - Base | Rigid | 127 | 5 | 08/19/1992 | 06/09/1993 |  | 1067 |  | 7
40-I-1991 | 40 | Inside | 3 | Concrete | Concrete - MnROAD Phase 1 - Control Mix | Rigid | 193 | 7.6 | 07/19/1993 | 07/19/1993 |  | 1068 |  | 39
40-O-1991 | 40 | Outside | 1 | Clay | Clay - Subgrade - R=12 | Rigid | 0 | 0 | 07/10/1991 | 08/19/1992 |  | 1070 |  | 24
40-O-1991 | 40 | Outside | 2 | Aggregate | Class 5 Special gradation for MnROAD - Base | Rigid | 127 | 5 | 08/19/1992 | 07/09/1993 |  | 1071 |  | 7
40-O-1991 | 40 | Outside | 3 | Concrete | Concrete - MnROAD Phase 1 - Control Mix | Rigid | 193 | 7.6 | 07/19/1993 | 07/19/1993 |  | 1072 |  | 39
41-I-1991 | 41 | Inside | 1 | Clay | Clay - Subgrade - R=12 | Rigid | 0 | 0 | 08/29/1991 | 07/15/1993 |  | 16951 |  | 24
41-I-1991 | 41 | Inside | 2 | Concrete | Concrete - MnROAD Phase 1 - Special Mix 1 - New Ulm Quartzite Aggregates for -3/4 Sieve | Rigid | 305 | 12 | 07/16/1993 | 07/16/1993 |  | 16949 |  | 127
41-O-1991 | 41 | Outside | 1 | Clay | Clay - Subgrade - R=12 | Rigid | 0 | 0 | 08/29/1991 | 07/15/1993 |  | 16950 |  | 24
41-O-1991 | 41 | Outside | 2 | Concrete | Concrete - MnROAD Phase 1 - Special Mix 1 - New Ulm Quartzite Aggregates for -3/4 Sieve | Rigid | 305 | 12 | 07/16/1993 | 07/16/1993 |  | 16948 |  | 127
42-I-1991 | 42 | Inside | 1 | Clay | Clay - Subgrade - R=12 | Rigid | 0 | 0 | 09/24/1991 | 07/15/1993 |  | 16966 |  | 24
42-I-1991 | 42 | Inside | 2 | Concrete | Concrete - MnROAD Phase 1 - Special Mix 2 - Northern Con Agg Aggregates for -3/4 Sieve | Rigid | 305 | 12 | 07/16/1993 | 07/16/1993 |  | 16968 |  | 128
42-O-1991 | 42 | Outside | 1 | Clay | Clay - Subgrade - R=12 | Rigid | 0 | 0 | 09/24/1991 | 07/15/1993 |  | 16965 |  | 24
42-O-1991 | 42 | Outside | 2 | Concrete | Concrete - MnROAD Phase 1 - Special Mix 2 - Northern Con Agg Aggregates for -3/4 Sieve | Rigid | 305 | 12 | 07/16/1993 | 07/16/1993 |  | 16967 |  | 128
43-I-1991 | 43 | Inside | 1 | Clay | Clay - Subgrade - R=12 | Rigid | 0 | 0 | 07/11/1991 | 07/15/1993 |  | 16983 |  | 24
43-I-1991 | 43 | Inside | 2 | Concrete | Concrete - MnROAD Phase 1 - Special Mix 3 - Shiely Lakeland Aggregates for -3/4 Minus Sieve | Rigid | 305 | 12 | 07/16/1993 | 07/16/1993 |  | 16985 |  | 129
43-O-1991 | 43 | Outside | 1 | Clay | Clay - Subgrade - R=12 | Rigid | 0 | 0 | 07/11/1991 | 07/15/1993 |  | 16982 |  | 24
43-O-1991 | 43 | Outside | 2 | Concrete | Concrete - MnROAD Phase 1 - Special Mix 3 - Shiely Lakeland Aggregates for -3/4 Minus Sieve | Rigid | 305 | 12 | 07/16/1993 | 07/16/1993 |  | 16984 |  | 129
44-I-1991 | 44 | Inside | 1 | Clay | Clay - Subgrade - R=12 | Rigid | 0 | 0 | 07/23/1991 | 07/15/1993 |  | 16999 |  | 24
44-I-1991 | 44 | Inside | 2 | Concrete | Concrete - MnROAD Phase 1 - Special Mix 4 - Additional Cement Added for High Early Strength | Rigid | 305 | 12 | 07/18/1993 | 07/18/1993 |  | 17001 |  | 130
44-O-1991 | 44 | Outside | 1 | Clay | Clay - Subgrade - R=12 | Rigid | 0 | 0 | 07/23/1991 | 07/15/1993 |  | 17000 |  | 24
44-O-1991 | 44 | Outside | 2 | Concrete | Concrete - MnROAD Phase 1 - Special Mix 4 - Additional Cement Added for High Early Strength | Rigid | 305 | 12 | 07/18/1993 | 07/18/1993 |  | 17002 |  | 130
45-I-1991 | 45 | Inside | 1 | Clay | Clay - Subgrade - R=12 | Rigid | 0 | 0 | 07/24/1991 | 07/15/1993 |  | 17016 |  | 24
45-I-1991 | 45 | Inside | 2 | Concrete | Concrete - MnROAD Phase 1 - Special Mix 5 - Type 3 Cement | Rigid | 305 | 12 | 07/18/1993 | 07/18/1993 |  | 17018 |  | 131
45-O-1991 | 45 | Outside | 1 | Clay | Clay - Subgrade - R=12 | Rigid | 0 | 0 | 07/24/1991 | 07/15/1993 |  | 17017 |  | 24
45-O-1991 | 45 | Outside | 2 | Concrete | Concrete - MnROAD Phase 1 - Special Mix 5 - Type 3 Cement | Rigid | 305 | 12 | 07/18/1993 | 07/18/1993 |  | 17019 |  | 131
46-I-1991 | 46 | Inside | 1 | Clay | Clay - Subgrade - R=12 | Rigid | 0 | 0 | 07/23/1991 | 07/15/1993 |  | 17034 |  | 24
46-I-1991 | 46 | Inside | 2 | Concrete | Concrete - MnROAD Phase 1 - Control Mix | Rigid | 305 | 12 | 07/18/1993 | 07/18/1993 |  | 17036 |  | 39
46-O-1991 | 46 | Outside | 1 | Clay | Clay - Subgrade - R=12 | Rigid | 0 | 0 | 07/23/1991 | 07/15/1993 |  | 17033 |  | 24
46-O-1991 | 46 | Outside | 2 | Concrete | Concrete - MnROAD Phase 1 - Control Mix | Rigid | 305 | 12 | 07/18/1993 | 07/18/1993 |  | 17035 |  | 39
50-D-1991 | 50 | Driving | 1 | Clay | Clay - Subgrade - R=12 | Flexible | 0 | 0 | 08/30/1991 | 07/18/1993 |  | 14182 |  | 24
50-D-1991 | 50 | Driving | 2 | Asphalt | Hot Mix Asphalt - 75 Blow Marshall Design | Flexible | 102 | 4 | 07/19/1993 | 07/19/1993 |  | 14184 |  | 54
50-D-1991 | 50 | Driving | 3 | Asphalt | Hot Mix Asphalt - 75 Blow Marshall Design | Flexible | 76 | 3 | 07/19/1993 | 07/19/1993 |  | 14186 |  | 54
50-D-1991 | 50 | Driving | 4 | Asphalt | Hot Mix Asphalt - 75 Blow Marshall Design | Flexible | 76 | 3 | 07/19/1993 | 07/19/1993 |  | 14192 |  | 54
50-D-1991 | 50 | Driving | 5 | Asphalt | Hot Mix Asphalt - 75 Blow Marshall Design | Flexible | 38 | 1.5 | 07/19/1993 | 07/19/1993 | 07/15/1997 | 15572 |  | 54
50-D-1991 | 50 | Driving | 6 | Asphalt | Hot Mix Asphalt - 75 Blow Marshall Design | Flexible | 38 | 1.5 | 07/19/1993 | 07/19/1993 | 07/15/1997 | 17852 |  | 54
50-D-1997 | 50 | Driving | 1 | Clay | Clay - Subgrade - R=12 | Flexible | 0 | 0 | 08/30/1991 | 07/18/1993 |  | 29272 | 14182 | 24
50-D-1997 | 50 | Driving | 2 | Asphalt | Hot Mix Asphalt - 75 Blow Marshall Design | Flexible | 102 | 4 | 07/19/1993 | 07/19/1993 |  | 29273 | 14184 | 54
50-D-1997 | 50 | Driving | 3 | Asphalt | Hot Mix Asphalt - 75 Blow Marshall Design | Flexible | 76 | 3 | 07/19/1993 | 07/19/1993 |  | 29274 | 14186 | 54
50-D-1997 | 50 | Driving | 4 | Asphalt | Hot Mix Asphalt - 75 Blow Marshall Design | Flexible | 51 | 2 | 07/19/1993 | 07/15/1997 |  | 21218 | 14192 | 54
50-D-1997 | 50 | Driving | 5 | Asphalt | Hot Mix Asphalt - Superpave Restricted Zone | Flexible | 102 | 4 | 07/19/1997 | 07/19/1997 |  | 17851 |  | 114
50-P-1991 | 50 | Passing | 1 | Clay | Clay - Subgrade - R=12 | Flexible | 0 | 0 | 08/30/1991 | 07/18/1993 |  | 14181 |  | 24
50-P-1991 | 50 | Passing | 2 | Asphalt | Hot Mix Asphalt - 75 Blow Marshall Design | Flexible | 102 | 4 | 07/19/1993 | 07/19/1993 |  | 14183 |  | 54
50-P-1991 | 50 | Passing | 3 | Asphalt | Hot Mix Asphalt - 75 Blow Marshall Design | Flexible | 76 | 3 | 07/19/1993 | 07/19/1993 |  | 14185 |  | 54
50-P-1991 | 50 | Passing | 4 | Asphalt | Hot Mix Asphalt - 75 Blow Marshall Design | Flexible | 76 | 3 | 07/19/1993 | 07/19/1993 |  | 14191 |  | 54
50-P-1991 | 50 | Passing | 5 | Asphalt | Hot Mix Asphalt - 75 Blow Marshall Design | Flexible | 38 | 1.5 | 07/19/1993 | 07/19/1993 | 07/15/1997 | 14193 |  | 54
50-P-1991 | 50 | Passing | 6 | Asphalt | Hot Mix Asphalt - 75 Blow Marshall Design | Flexible | 38 | 1.5 | 07/19/1993 | 07/19/1993 | 07/15/1997 | 15569 |  | 54
50-P-1997 | 50 | Passing | 1 | Clay | Clay - Subgrade - R=12 | Flexible | 0 | 0 | 08/30/1991 | 07/18/1993 |  | 29275 | 14181 | 24
50-P-1997 | 50 | Passing | 2 | Asphalt | Hot Mix Asphalt - 75 Blow Marshall Design | Flexible | 102 | 4 | 07/19/1993 | 07/19/1993 |  | 29276 | 14183 | 54
50-P-1997 | 50 | Passing | 3 | Asphalt | Hot Mix Asphalt - 75 Blow Marshall Design | Flexible | 76 | 3 | 07/19/1993 | 07/19/1993 |  | 29277 | 14185 | 54
50-P-1997 | 50 | Passing | 4 | Asphalt | Hot Mix Asphalt - 75 Blow Marshall Design | Flexible | 51 | 2 | 07/19/1993 | 07/15/1997 |  | 21217 | 14191 | 54
50-P-1997 | 50 | Passing | 5 | Asphalt | Hot Mix Asphalt - Superpave Restricted Zone | Flexible | 102 | 4 | 07/19/1997 | 07/19/1997 |  | 15575 |  | 114
51-D-1991 | 51 | Driving | 1 | Clay | Clay - Subgrade - R=12 | Flexible | 0 | 0 | 08/30/1991 | 07/18/1993 |  | 13665 |  | 24
51-D-1991 | 51 | Driving | 2 | Asphalt | Hot Mix Asphalt - 75 Blow Marshall Design | Flexible | 102 | 4 | 07/19/1993 | 07/19/1993 |  | 14198 |  | 54
51-D-1991 | 51 | Driving | 3 | Asphalt | Hot Mix Asphalt - 75 Blow Marshall Design | Flexible | 76 | 3 | 07/19/1993 | 07/19/1993 |  | 14200 |  | 54
51-D-1991 | 51 | Driving | 4 | Asphalt | Hot Mix Asphalt - 75 Blow Marshall Design | Flexible | 76 | 3 | 07/19/1993 | 07/19/1993 |  | 14202 |  | 54
51-D-1991 | 51 | Driving | 5 | Asphalt | Hot Mix Asphalt - 75 Blow Marshall Design | Flexible | 38 | 1.5 | 07/19/1993 | 07/19/1993 | 07/15/1997 | 14204 |  | 54
51-D-1991 | 51 | Driving | 6 | Asphalt | Hot Mix Asphalt - 75 Blow Marshall Design | Flexible | 38 | 1.5 | 07/19/1993 | 07/19/1993 | 07/15/1997 | 14206 |  | 54
51-D-1997 | 51 | Driving | 1 | Clay | Clay - Subgrade - R=12 | Flexible | 0 | 0 | 08/30/1991 | 07/18/1993 |  | 29278 | 13665 | 24
51-D-1997 | 51 | Driving | 2 | Asphalt | Hot Mix Asphalt - 75 Blow Marshall Design | Flexible | 102 | 4 | 07/19/1993 | 07/19/1993 |  | 29279 | 14198 | 54
51-D-1997 | 51 | Driving | 3 | Asphalt | Hot Mix Asphalt - 75 Blow Marshall Design | Flexible | 76 | 3 | 07/19/1993 | 07/19/1993 |  | 29280 | 14200 | 54
51-D-1997 | 51 | Driving | 4 | Asphalt | Hot Mix Asphalt - 75 Blow Marshall Design | Flexible | 51 | 2 | 07/19/1993 | 07/15/1997 |  | 21220 | 14202 | 54
51-D-1997 | 51 | Driving | 5 | Asphalt | Hot Mix Asphalt - Superpave Coarse Gradation | Flexible | 102 | 4 | 07/19/1997 | 07/19/1997 |  | 14746 |  | 110
51-P-1991 | 51 | Passing | 1 | Clay | Clay - Subgrade - R=12 | Flexible | 0 | 0 | 08/30/1991 | 07/18/1993 |  | 13664 |  | 24
51-P-1991 | 51 | Passing | 2 | Asphalt | Hot Mix Asphalt - 75 Blow Marshall Design | Flexible | 102 | 4 | 07/19/1993 | 07/19/1993 |  | 14197 |  | 54
51-P-1991 | 51 | Passing | 3 | Asphalt | Hot Mix Asphalt - 75 Blow Marshall Design | Flexible | 76 | 3 | 07/19/1993 | 07/19/1993 |  | 14199 |  | 54
51-P-1991 | 51 | Passing | 4 | Asphalt | Hot Mix Asphalt - 75 Blow Marshall Design | Flexible | 76 | 3 | 07/19/1993 | 07/19/1993 |  | 14203 |  | 54
51-P-1991 | 51 | Passing | 5 | Asphalt | Hot Mix Asphalt - 75 Blow Marshall Design | Flexible | 38 | 1.5 | 07/19/1993 | 07/19/1993 | 07/15/1997 | 14207 |  | 54
51-P-1991 | 51 | Passing | 6 | Asphalt | Hot Mix Asphalt - 75 Blow Marshall Design | Flexible | 38 | 1.5 | 07/19/1993 | 07/19/1993 | 07/15/1997 | 14209 |  | 54
51-P-1997 | 51 | Passing | 1 | Clay | Clay - Subgrade - R=12 | Flexible | 0 | 0 | 08/30/1991 | 07/18/1993 |  | 29281 | 13664 | 24
51-P-1997 | 51 | Passing | 2 | Asphalt | Hot Mix Asphalt - 75 Blow Marshall Design | Flexible | 102 | 4 | 07/19/1993 | 07/19/1993 |  | 29282 | 14197 | 54
51-P-1997 | 51 | Passing | 3 | Asphalt | Hot Mix Asphalt - 75 Blow Marshall Design | Flexible | 76 | 3 | 07/19/1993 | 07/19/1993 |  | 29283 | 14199 | 54
51-P-1997 | 51 | Passing | 4 | Asphalt | Hot Mix Asphalt - 75 Blow Marshall Design | Flexible | 51 | 2 | 07/19/1993 | 07/15/1997 |  | 21219 | 14203 | 54
51-P-1997 | 51 | Passing | 5 | Asphalt | Hot Mix Asphalt - Superpave Coarse Gradation | Flexible | 102 | 4 | 07/19/1997 | 07/19/1997 |  | 15574 |  | 110
52-I-2000 | 52 | Inside | 2 | Aggregate | Class 4 Special gradation for MnROAD - Base | Rigid | 127 | 5 | 06/15/2000 | 06/16/2000 |  | 16033 |  | 5
52-I-2000 | 52 | Inside | 3 | Concrete | Concrete - MnDOT Standard Concrete Mix - Year 2000 Specification | Rigid | 191 | 7.5 | 06/30/2000 | 06/30/2000 |  | 16088 |  | 16931
52-O-2000 | 52 | Outside | 1 | Clay | Clay - Subgrade - R=12 | Rigid | 0 | 0 | 06/13/2000 | 06/14/2000 |  | 16030 |  | 24
52-O-2000 | 52 | Outside | 2 | Aggregate | Class 4 Special gradation for MnROAD - Base | Rigid | 127 | 5 | 06/15/2000 | 06/16/2000 |  | 16034 |  | 5
52-O-2000 | 52 | Outside | 3 | Concrete | Concrete - MnDOT Standard Concrete Mix - Year 2000 Specification | Rigid | 191 | 7.5 | 06/30/2000 | 06/30/2000 |  | 16089 |  | 16931
52-I-2000 | 52 | Inside | 1 | Clay | Clay - Subgrade - R=12 | Rigid | 0 | 0 | 06/13/2000 | 06/14/2000 |  | 16029 |  | 24
53-I-2000 | 53 | Inside | 1 | Clay | Clay - Subgrade - R=12 | Rigid | 0 | 0 | 06/14/2000 | 06/14/2000 | 09/10/2008 | 16098 |  | 24
53-I-2000 | 53 | Inside | 2 | Aggregate | Class 4 Special gradation for MnROAD - Base | Rigid | 127 | 5 | 06/15/2000 | 06/16/2000 | 09/10/2008 | 16102 |  | 5
53-I-2000 | 53 | Inside | 3 | Concrete | Concrete - MnDOT Standard Concrete Mix - Year 2000 Specification | Rigid | 191 | 7.5 | 06/30/2000 | 06/30/2000 | 09/10/2008 | 16106 |  | 16931
53-I-2008 | 53 | Inside | 1 | Clay | Clay - Subgrade - R=12 | Rigid | 0 | 0 | 09/10/2008 | 09/10/2008 |  | 16144 |  | 24
53-I-2008 | 53 | Inside | 2 | Granular | Select Granular Blend - Reclaimings + Class 3 Special material | Rigid | 914 | 36 | 09/11/2008 | 09/13/2008 |  | 16148 |  | 138
53-I-2008 | 53 | Inside | 3 | Aggregate | Class 5 Special gradation for MnROAD - Base | Rigid | 127 | 5 | 09/13/2008 | 09/18/2008 |  | 16152 |  | 7
53-I-2008 | 53 | Inside | 4 | Concrete | Concrete - MnDOT High Performance Concrete Mix - 60 Year Design | Rigid | 305 | 12 | 10/16/2008 | 10/16/2008 |  | 16156 |  | 29
53-O-2000 | 53 | Outside | 1 | Clay | Clay - Subgrade - R=12 | Rigid | 0 | 0 | 06/14/2000 | 06/14/2000 | 09/10/2008 | 16100 |  | 24
53-O-2000 | 53 | Outside | 2 | Aggregate | Class 4 Special gradation for MnROAD - Base | Rigid | 127 | 5 | 06/15/2000 | 06/16/2000 | 09/10/2008 | 16104 |  | 5
53-O-2000 | 53 | Outside | 3 | Concrete | Concrete - MnDOT Standard Concrete Mix - Year 2000 Specification | Rigid | 191 | 7.5 | 06/30/2000 | 06/30/2000 | 09/10/2008 | 16107 |  | 16931
53-O-2008 | 53 | Outside | 1 | Clay | Clay - Subgrade - R=12 | Rigid | 0 | 0 | 09/10/2008 | 09/10/2008 |  | 16146 |  | 24
53-O-2008 | 53 | Outside | 2 | Granular | Select Granular Blend - Reclaimings + Class 3 Special material | Rigid | 914 | 36 | 09/11/2008 | 09/13/2008 |  | 16150 |  | 138
53-O-2008 | 53 | Outside | 3 | Aggregate | Class 5 Special gradation for MnROAD - Base | Rigid | 127 | 5 | 09/13/2008 | 09/18/2008 |  | 16154 |  | 7
53-O-2008 | 53 | Outside | 4 | Concrete | Concrete - MnDOT High Performance Concrete Mix - 60 Year Design | Rigid | 305 | 12 | 10/16/2008 | 10/16/2008 |  | 16157 |  | 29
54-I-2000 | 54 | Inside | 1 | Clay | Clay - Subgrade - R=12 | Flexible | 0 | 0 | 10/05/2000 | 10/05/2000 | 10/21/2004 | 16116 |  | 24
54-I-2000 | 54 | Inside | 2 | Pipes | 60 inch dia Culverts - HDPE, Steel, Concrete Pipes | Flexible | 1524 | 60 | 10/06/2000 | 10/13/2000 | 10/21/2004 | 16695 |  | 16694
54-I-2000 | 54 | Inside | 3 | Aggregate | Class 5 Special gradation for MnROAD - Base | Flexible | 203 | 8 | 10/13/2000 | 10/13/2000 | 10/21/2004 | 16699 |  | 7
54-I-2000 | 54 | Inside | 4 | Asphalt | Hot Mix Asphalt - Gyratory Design | Flexible | 51 | 2 | 10/14/2000 | 10/14/2000 | 10/21/2004 | 16703 |  | 57
54-I-2000 | 54 | Inside | 5 | Asphalt | Hot Mix Asphalt - Gyratory Design | Flexible | 51 | 2 | 10/15/2000 | 10/15/2000 | 10/21/2004 | 16705 |  | 57
54-I-2004 | 54 | Inside | 1 | Clay | Clay - Subgrade - R=12 | Rigid | 0 | 0 | 10/22/2004 | 10/22/2004 |  | 16670 |  | 24
54-I-2004 | 54 | Inside | 2 | Aggregate | Class 6 Special gradation for MnROAD - Base | Rigid | 305 | 12 | 10/22/2004 | 10/24/2004 |  | 16674 |  | 8
54-I-2004 | 54 | Inside | 3 | Concrete | Concrete - Mesabi Select Aggregate Mix | Rigid | 191 | 7.5 | 10/25/2004 | 10/25/2004 |  | 16678 |  | 16932
54-O-2000 | 54 | Outside | 1 | Clay | Clay - Subgrade - R=12 | Flexible | 0 | 0 | 10/05/2000 | 10/05/2000 | 10/21/2004 | 16118 |  | 24
54-O-2000 | 54 | Outside | 2 | Pipes | 60 inch dia Culverts - HDPE, Steel, Concrete Pipes | Flexible | 1524 | 60 | 10/06/2000 | 10/13/2000 | 10/21/2004 | 16697 |  | 16694
54-O-2000 | 54 | Outside | 3 | Aggregate | Class 5 Special gradation for MnROAD - Base | Flexible | 203 | 8 | 10/13/2000 | 10/13/2000 | 10/21/2004 | 16701 |  | 7
54-O-2000 | 54 | Outside | 4 | Asphalt | Hot Mix Asphalt - Gyratory Design | Flexible | 51 | 2 | 10/14/2000 | 10/14/2000 | 10/21/2004 | 16704 |  | 57
54-O-2000 | 54 | Outside | 5 | Asphalt | Hot Mix Asphalt - Gyratory Design | Flexible | 51 | 2 | 10/15/2000 | 10/15/2000 | 10/21/2004 | 16706 |  | 57
54-O-2004 | 54 | Outside | 1 | Clay | Clay - Subgrade - R=12 | Rigid | 0 | 0 | 10/22/2004 | 10/22/2004 |  | 16672 |  | 24
54-O-2004 | 54 | Outside | 2 | Aggregate | Class 6 Special gradation for MnROAD - Base | Rigid | 305 | 12 | 10/22/2004 | 10/24/2004 |  | 16676 |  | 8
54-O-2004 | 54 | Outside | 3 | Concrete | Concrete - Mesabi Select Aggregate Mix | Rigid | 191 | 7.5 | 10/25/2004 | 10/25/2004 |  | 16679 |  | 16932
55-I-2016 | 55 | Inside | 1 | Clay | Clay - Subgrade - R=12 | Flexible | 0 | 0 | 08/29/1991 | 07/15/1993 |  | 30330 | 16951 | 24
55-I-2016 | 55 | Inside | 2 | Concrete | Concrete - MnROAD Phase 1 - Special Mix 1 - New Ulm Quartzite Aggregates for -3/4 Sieve | Flexible | 305 | 12 | 07/16/1993 | 07/16/1993 |  | 30331 | 16949 | 127
55-I-2016 | 55 | Inside | 3 | Asphalt | Open Graded Friction Course - Regular Tack | Flexible | 25 | 1 | 08/01/2016 | 08/01/2016 |  | 22127 |  | 21199
55-O-2016 | 55 | Outside | 1 | Clay | Clay - Subgrade - R=12 | Flexible | 0 | 0 | 08/29/1991 | 07/15/1993 |  | 30332 | 16950 | 24
55-O-2016 | 55 | Outside | 2 | Concrete | Concrete - MnROAD Phase 1 - Special Mix 1 - New Ulm Quartzite Aggregates for -3/4 Sieve | Flexible | 305 | 12 | 07/16/1993 | 07/16/1993 |  | 30333 | 16948 | 127
55-O-2016 | 55 | Outside | 3 | Asphalt | Open Graded Friction Course - Regular Tack | Flexible | 25 | 1 | 08/01/2016 | 08/01/2016 |  | 22121 |  | 21199
56-I-2016 | 56 | Inside | 1 | Clay | Clay - Subgrade - R=12 | Flexible | 0 | 0 | 08/29/1991 | 07/15/1993 |  | 30334 | 16951 | 24
56-I-2016 | 56 | Inside | 2 | Concrete | Concrete - MnROAD Phase 1 - Special Mix 1 - New Ulm Quartzite Aggregates for -3/4 Sieve | Flexible | 305 | 12 | 07/16/1993 | 07/16/1993 |  | 30335 | 16949 | 127
56-I-2016 | 56 | Inside | 3 | Asphalt | Open Graded Friction Course - Trackless Tack | Flexible | 25 | 1 | 08/01/2016 | 08/01/2016 |  | 22130 |  | 21198
56-O-2016 | 56 | Outside | 1 | Clay | Clay - Subgrade - R=12 | Flexible | 0 | 0 | 08/29/1991 | 07/15/1993 |  | 30336 | 16950 | 24
56-O-2016 | 56 | Outside | 2 | Concrete | Concrete - MnROAD Phase 1 - Special Mix 1 - New Ulm Quartzite Aggregates for -3/4 Sieve | Flexible | 305 | 12 | 07/16/1993 | 07/16/1993 |  | 30337 | 16948 | 127
56-O-2016 | 56 | Outside | 3 | Asphalt | Open Graded Friction Course - Trackless Tack | Flexible | 25 | 1 | 08/01/2016 | 08/01/2016 |  | 22151 |  | 21198
57-I-2016 | 57 | Inside | 1 | Sand | Sand - Subgrade - R=70 | Flexible | 0 | 0 | 10/05/1990 | 07/15/1993 |  | 30338 | 30221 | 23
57-I-2016 | 57 | Inside | 2 | Aggregate | Class 6 Special gradation for MnROAD - Base | Flexible | 102 | 4 | 09/01/1992 | 07/21/1993 |  | 30339 | 30222 | 8
57-I-2016 | 57 | Inside | 3 | Asphalt | Warm Mix Asphalt - Wearing Course | Flexible | 38 | 1.5 | 10/16/2008 | 10/16/2008 |  | 30340 | 30223 | 17152
57-I-2016 | 57 | Inside | 4 | Asphalt | Warm Mix Asphalt - Wearing Course | Flexible | 38 | 1.5 | 10/16/2008 | 10/16/2008 |  | 30341 | 30224 | 17152
57-I-2016 | 57 | Inside | 5 | Asphalt | Open Graded Friction Course - Trackless Tack | Flexible | 25 | 1 | 09/01/2016 | 09/01/2016 |  | 22077 |  | 21198
57-O-2016 | 57 | Outside | 1 | Sand | Sand - Subgrade - R=70 | Flexible | 0 | 0 | 10/05/1990 | 07/15/1993 |  | 30350 | 30227 | 23
57-O-2016 | 57 | Outside | 1 | Sand | Sand - Subgrade - R=70 | Flexible | 0 | 0 | 10/05/1990 | 07/15/1993 |  | 30342 | 30227 | 23
57-O-2016 | 57 | Outside | 2 | Aggregate | Class 6 Special gradation for MnROAD - Base | Flexible | 102 | 4 | 09/01/1992 | 07/21/1993 |  | 30351 | 30228 | 8
57-O-2016 | 57 | Outside | 2 | Aggregate | Class 6 Special gradation for MnROAD - Base | Flexible | 102 | 4 | 09/01/1992 | 07/21/1993 |  | 30343 | 30228 | 8
57-O-2016 | 57 | Outside | 3 | Asphalt | Warm Mix Asphalt - Wearing Course | Flexible | 38 | 1.5 | 10/16/2008 | 10/16/2008 |  | 30344 | 30229 | 17152
57-O-2016 | 57 | Outside | 3 | Asphalt | Warm Mix Asphalt - Wearing Course | Flexible | 38 | 1.5 | 10/16/2008 | 10/16/2008 |  | 30352 | 30229 | 17152
57-O-2016 | 57 | Outside | 4 | Asphalt | Warm Mix Asphalt - Wearing Course | Flexible | 38 | 1.5 | 10/16/2008 | 10/16/2008 |  | 30353 | 30230 | 17152
57-O-2016 | 57 | Outside | 4 | Asphalt | Warm Mix Asphalt - Wearing Course | Flexible | 38 | 1.5 | 10/16/2008 | 10/16/2008 |  | 30345 | 30230 | 17152
57-O-2016 | 57 | Outside | 5 | Asphalt | Open Graded Friction Course - Trackless Tack | Flexible | 25 | 1 | 09/01/2016 | 09/01/2016 |  | 22142 |  | 21198
58-I-2016 | 58 | Inside | 1 | Sand | Sand - Subgrade - R=70 | Flexible | 0 | 0 | 10/05/1990 | 07/15/1993 |  | 30346 | 30221 | 23
58-I-2016 | 58 | Inside | 2 | Aggregate | Class 6 Special gradation for MnROAD - Base | Flexible | 102 | 4 | 09/01/1992 | 07/21/1993 |  | 30347 | 30222 | 8
58-I-2016 | 58 | Inside | 3 | Asphalt | Warm Mix Asphalt - Wearing Course | Flexible | 38 | 1.5 | 10/16/2008 | 10/16/2008 |  | 30348 | 30223 | 17152
58-I-2016 | 58 | Inside | 4 | Asphalt | Warm Mix Asphalt - Wearing Course | Flexible | 38 | 1.5 | 10/16/2008 | 10/16/2008 |  | 30349 | 30224 | 17152
58-I-2016 | 58 | Inside | 5 | Asphalt | Open Graded Friction Course - Regular Tack | Flexible | 25 | 1 | 09/01/2016 | 09/01/2016 |  | 22124 |  | 21199
58-O-2016 | 58 | Outside | 5 | Asphalt | Open Graded Friction Course - Regular Tack | Flexible | 25 | 1 | 09/01/2016 | 09/01/2016 |  | 22147 |  | 21199
60-D-2004 | 60 | Driving | 1 | Clay | Clay - Subgrade - R=12 | Rigid | 0 | 0 | 06/13/1991 | 06/29/1993 |  | 28322 | 15267 | 24
60-D-2004 | 60 | Driving | 2 | Asphalt | Hot Mix Asphalt - 75 Blow Marshall Design | Rigid | 102 | 4 | 07/01/1993 | 07/01/1993 |  | 28323 | 15270 | 54
60-D-2004 | 60 | Driving | 3 | Asphalt | Hot Mix Asphalt - 75 Blow Marshall Design | Rigid | 76 | 3 | 07/02/1993 | 07/02/1993 |  | 28324 | 16936 | 54
60-D-2004 | 60 | Driving | 4 | Concrete | Concrete - Concrete Overlay Mix | Rigid | 127 | 5 | 10/26/2004 | 10/26/2004 | 06/01/2013 | 15808 |  | 17148
60-P-2004 | 60 | Passing | 1 | Clay | Clay - Subgrade - R=12 | Rigid | 0 | 0 | 06/13/1991 | 06/29/1993 |  | 28328 | 15265 | 24
60-P-2004 | 60 | Passing | 2 | Asphalt | Hot Mix Asphalt - 75 Blow Marshall Design | Rigid | 102 | 4 | 07/01/1993 | 07/01/1993 |  | 28329 | 15269 | 54
60-P-2004 | 60 | Passing | 3 | Asphalt | Hot Mix Asphalt - 75 Blow Marshall Design | Rigid | 76 | 3 | 07/02/1993 | 07/02/1993 |  | 28330 | 15273 | 54
60-P-2004 | 60 | Passing | 4 | Concrete | Concrete - Concrete Overlay Mix | Rigid | 127 | 5 | 10/26/2004 | 10/26/2004 | 06/01/2013 | 15807 |  | 17148
61-D-2004 | 61 | Driving | 1 | Clay | Clay - Subgrade - R=12 | Rigid | 0 | 0 | 06/13/1991 | 06/29/1993 |  | 28334 | 15237 | 24
61-D-2004 | 61 | Driving | 2 | Asphalt | Hot Mix Asphalt - 75 Blow Marshall Design | Rigid | 102 | 4 | 07/01/1993 | 07/01/1993 |  | 28335 | 15240 | 54
61-D-2004 | 61 | Driving | 3 | Asphalt | Hot Mix Asphalt - 75 Blow Marshall Design | Rigid | 76 | 3 | 07/02/1993 | 07/02/1993 |  | 28336 | 15242 | 54
61-D-2004 | 61 | Driving | 4 | Concrete | Concrete - Concrete Overlay Mix | Rigid | 127 | 5 | 10/26/2004 | 10/26/2004 | 06/01/2013 | 15836 |  | 17148
61-P-2004 | 61 | Passing | 1 | Clay | Clay - Subgrade - R=12 | Rigid | 0 | 0 | 06/13/1991 | 06/29/1993 |  | 28340 | 15235 | 24
61-P-2004 | 61 | Passing | 2 | Asphalt | Hot Mix Asphalt - 75 Blow Marshall Design | Rigid | 102 | 4 | 07/01/1993 | 07/01/1993 |  | 28341 | 15239 | 54
61-P-2004 | 61 | Passing | 3 | Asphalt | Hot Mix Asphalt - 75 Blow Marshall Design | Rigid | 76 | 3 | 07/02/1993 | 07/02/1993 |  | 28342 | 15241 | 54
61-P-2004 | 61 | Passing | 4 | Concrete | Concrete - Concrete Overlay Mix | Rigid | 127 | 5 | 10/26/2004 | 10/26/2004 | 06/01/2013 | 15835 |  | 17148
62-D-2004 | 62 | Driving | 1 | Clay | Clay - Subgrade - R=12 | Rigid | 0 | 0 | 06/13/1991 | 06/29/1993 |  | 28346 | 15237 | 24
62-D-2004 | 62 | Driving | 2 | Asphalt | Hot Mix Asphalt - 75 Blow Marshall Design | Rigid | 102 | 4 | 07/01/1993 | 07/01/1993 |  | 28347 | 15240 | 54
62-D-2004 | 62 | Driving | 3 | Asphalt | Hot Mix Asphalt - 75 Blow Marshall Design | Rigid | 76 | 3 | 07/02/1993 | 07/02/1993 |  | 28348 | 15242 | 54
62-D-2004 | 62 | Driving | 4 | Asphalt | Hot Mix Asphalt - 75 Blow Marshall Design | Rigid | 25 | 1 | 07/03/1993 | 10/04/2004 | 06/01/2013 | 22118 | 15244 | 54
62-D-2004 | 62 | Driving | 5 | Concrete | Concrete - Concrete Overlay Mix | Rigid | 102 | 4 | 10/26/2004 | 10/26/2004 | 06/01/2013 | 15848 |  | 17148
62-P-2004 | 62 | Passing | 1 | Clay | Clay - Subgrade - R=12 | Rigid | 0 | 0 | 06/13/1991 | 06/29/1993 |  | 28352 | 15235 | 24
62-P-2004 | 62 | Passing | 2 | Asphalt | Hot Mix Asphalt - 75 Blow Marshall Design | Rigid | 102 | 4 | 07/01/1993 | 07/01/1993 |  | 28353 | 15239 | 54
62-P-2004 | 62 | Passing | 3 | Asphalt | Hot Mix Asphalt - 75 Blow Marshall Design | Rigid | 76 | 3 | 07/02/1993 | 07/02/1993 |  | 28354 | 15241 | 54
62-P-2004 | 62 | Passing | 4 | Asphalt | Hot Mix Asphalt - 75 Blow Marshall Design | Rigid | 25 | 1 | 07/03/1993 | 10/04/2004 | 06/01/2013 | 22117 | 15243 | 54
62-P-2004 | 62 | Passing | 5 | Concrete | Concrete - Concrete Overlay Mix | Rigid | 102 | 4 | 10/26/2004 | 10/26/2004 | 06/01/2013 | 15847 |  | 17148
63-D-2004 | 63 | Driving | 1 | Clay | Clay - Subgrade - R=12 | Rigid | 0 | 0 | 06/13/1991 | 06/29/1993 |  | 28358 | 15297 | 24
63-D-2004 | 63 | Driving | 2 | Asphalt | Hot Mix Asphalt - 75 Blow Marshall Design | Rigid | 102 | 4 | 07/01/1993 | 07/01/1993 |  | 28359 | 15300 | 54
63-D-2004 | 63 | Driving | 3 | Asphalt | Hot Mix Asphalt - 75 Blow Marshall Design | Rigid | 76 | 3 | 07/02/1993 | 07/02/1993 |  | 28360 | 15302 | 54
63-D-2004 | 63 | Driving | 4 | Asphalt | Hot Mix Asphalt - 75 Blow Marshall Design | Rigid | 25 | 1 | 07/03/1993 | 10/04/2004 | 06/01/2013 | 28361 | 15304 | 54
63-D-2004 | 63 | Driving | 5 | Concrete | Concrete - Concrete Overlay Mix | Rigid | 102 | 4 | 10/26/2004 | 10/26/2004 | 06/01/2013 | 15820 |  | 17148
63-D-2011 | 63 | Driving | 1 | Clay | Clay - Subgrade - R=12 | Rigid | 0 | 0 | 06/13/1991 | 06/29/1993 |  | 28520 | 28358 | 24
63-D-2011 | 63 | Driving | 2 | Asphalt | Hot Mix Asphalt - 75 Blow Marshall Design | Rigid | 102 | 4 | 07/01/1993 | 07/01/1993 |  | 28521 | 28359 | 54
63-D-2011 | 63 | Driving | 3 | Asphalt | Hot Mix Asphalt - 75 Blow Marshall Design | Rigid | 76 | 3 | 07/02/1993 | 07/02/1993 |  | 28522 | 28360 | 54
63-D-2011 | 63 | Driving | 4 | Asphalt | Hot Mix Asphalt - 75 Blow Marshall Design | Rigid | 25 | 1 | 07/03/1993 | 10/04/2004 | 06/01/2013 | 28523 | 28361 | 54
63-D-2011 | 63 | Driving | 5 | Concrete | Concrete - Concrete Overlay Mix | Rigid | 95 | 3.75 | 09/08/2011 | 09/08/2011 | 06/01/2013 | 28524 | 15820 | 17148
63-P-2004 | 63 | Passing | 1 | Clay | Clay - Subgrade - R=12 | Rigid | 0 | 0 | 06/13/1991 | 06/29/1993 |  | 28365 | 15295 | 24
63-P-2004 | 63 | Passing | 2 | Asphalt | Hot Mix Asphalt - 75 Blow Marshall Design | Rigid | 102 | 4 | 07/01/1993 | 07/01/1993 |  | 28366 | 15299 | 54
63-P-2004 | 63 | Passing | 3 | Asphalt | Hot Mix Asphalt - 75 Blow Marshall Design | Rigid | 76 | 3 | 07/02/1993 | 07/02/1993 |  | 28367 | 15301 | 54
63-P-2004 | 63 | Passing | 4 | Asphalt | Hot Mix Asphalt - 75 Blow Marshall Design | Rigid | 25 | 1 | 07/03/1993 | 10/04/2004 | 06/01/2013 | 22119 | 15303 | 54
63-P-2004 | 63 | Passing | 5 | Concrete | Concrete - Concrete Overlay Mix | Rigid | 102 | 4 | 10/26/2004 | 10/26/2004 | 06/01/2013 | 15819 |  | 17148
63-P-2011 | 63 | Passing | 1 | Clay | Clay - Subgrade - R=12 | Rigid | 0 | 0 | 06/13/1991 | 06/29/1993 |  | 31042 | 28365 | 24
63-P-2011 | 63 | Passing | 2 | Asphalt | Hot Mix Asphalt - 75 Blow Marshall Design | Rigid | 102 | 4 | 07/01/1993 | 07/01/1993 |  | 31043 | 28366 | 54
63-P-2011 | 63 | Passing | 3 | Asphalt | Hot Mix Asphalt - 75 Blow Marshall Design | Rigid | 76 | 3 | 07/02/1993 | 07/02/1993 |  | 31044 | 28367 | 54
63-P-2011 | 63 | Passing | 4 | Asphalt | Hot Mix Asphalt - 75 Blow Marshall Design | Rigid | 25 | 1 | 07/03/1993 | 10/04/2004 | 06/01/2013 | 31045 | 22119 | 54
63-P-2011 | 63 | Passing | 5 | Concrete | Concrete - Concrete Overlay Mix | Rigid | 95 | 3.75 | 09/08/2011 | 09/08/2011 | 06/01/2013 | 31046 | 15819 | 17148
64-D-2005 | 64 | Driving | 1 | Clay | Clay - Subgrade - R=12 | Rigid | 0 | 0 | 09/20/2005 | 09/20/2005 |  | 18008 |  | 24
64-D-2005 | 64 | Driving | 2 | Aggregate | Class 5 Special gradation for MnROAD - Base | Rigid | 457 | 18 | 09/20/2005 | 09/20/2005 |  | 16691 |  | 7
64-D-2005 | 64 | Driving | 3 | Stone | Stone - Base - MnDOT CA-15 Gradation | Rigid | 152 | 6 | 09/20/2005 | 09/20/2005 |  | 16692 |  | 140
64-D-2005 | 64 | Driving | 4 | Pervious Concrete | Pervious Concrete | Rigid | 178 | 7 | 09/27/2005 | 09/27/2005 |  | 16693 |  | 122
70-D-2010 | 70 | Driving | 1 | Clay | Clay - Subgrade - R=12 | Flexible | 0 | 0 | 04/19/2010 | 04/19/2010 | 05/02/2022 | 17469 |  | 24
70-D-2010 | 70 | Driving | 2 | Aggregate | Class 7 - Aggregate Blend - Virgin-RAP-PCC materials | Flexible | 203 | 8 | 04/23/2010 | 04/23/2010 | 05/02/2022 | 17471 |  | 17425
70-D-2010 | 70 | Driving | 3 | Concrete | Concrete - Recycled Concrete Mix - SHRP 2 Study | Flexible | 152 | 6 | 05/05/2010 | 05/05/2010 | 05/02/2022 | 17473 |  | 17428
70-D-2010 | 70 | Driving | 4 | Asphalt | Hot Mix Asphalt - Composite Pavement - Saw and Seal over JPCP joints | Flexible | 38 | 1.5 | 05/20/2010 | 05/20/2010 | 05/02/2022 | 17729 |  | 17420
70-D-2010 | 70 | Driving | 5 | Asphalt | Hot Mix Asphalt - Composite Pavement - Saw and Seal over JPCP joints | Flexible | 38 | 1.5 | 05/20/2010 | 05/20/2010 | 05/02/2022 | 17475 |  | 17420
70-P-2010 | 70 | Passing | 1 | Clay | Clay - Subgrade - R=12 | Flexible | 0 | 0 | 04/19/2010 | 04/19/2010 | 05/02/2022 | 17470 |  | 24
70-P-2010 | 70 | Passing | 2 | Aggregate | Class 7 - Aggregate Blend - Virgin-RAP-PCC materials | Flexible | 203 | 8 | 04/23/2010 | 04/23/2010 | 05/02/2022 | 17472 |  | 17425
70-P-2010 | 70 | Passing | 3 | Concrete | Concrete - Recycled Concrete Mix - SHRP 2 Study | Flexible | 152 | 6 | 05/05/2010 | 05/05/2010 | 05/02/2022 | 17474 |  | 17428
70-P-2010 | 70 | Passing | 4 | Asphalt | Hot Mix Asphalt - Composite Pavement - Saw and Seal over JPCP joints | Flexible | 38 | 1.5 | 05/20/2010 | 05/20/2010 | 05/02/2022 | 17476 |  | 17420
70-P-2010 | 70 | Passing | 5 | Asphalt | Hot Mix Asphalt - Composite Pavement - Saw and Seal over JPCP joints | Flexible | 38 | 1.5 | 05/20/2010 | 05/20/2010 | 05/02/2022 | 17730 |  | 17420
71-D-2010 | 71 | Driving | 1 | Clay | Clay - Subgrade - R=12 | Rigid | 0 | 0 | 04/05/2010 | 04/19/2010 | 05/02/2022 | 17423 |  | 24
71-D-2010 | 71 | Driving | 2 | Aggregate | Class 7 - Aggregate Blend - Virgin-RAP-PCC materials | Rigid | 203 | 8 | 04/23/2010 | 04/23/2010 | 05/02/2022 | 17426 |  | 17425
71-D-2010 | 71 | Driving | 3 | Concrete | Concrete - Recycled Concrete Mix - SHRP 2 Study | Rigid | 152 | 6 | 05/06/2010 | 05/06/2010 | 05/02/2022 | 17429 |  | 17428
71-D-2010 | 71 | Driving | 4 | Concrete | Concrete - High Quality Concrete Mix - SHRP 2 Study | Rigid | 70 | 2.75 | 05/25/2010 | 05/25/2010 | 05/02/2022 | 17432 |  | 17431
71-P-2010 | 71 | Passing | 1 | Clay | Clay - Subgrade - R=12 | Rigid | 0 | 0 | 04/05/2010 | 04/19/2010 | 05/02/2022 | 17424 |  | 24
71-P-2010 | 71 | Passing | 2 | Aggregate | Class 7 - Aggregate Blend - Virgin-RAP-PCC materials | Rigid | 203 | 8 | 04/23/2010 | 04/23/2010 | 05/02/2022 | 17427 |  | 17425
71-P-2010 | 71 | Passing | 3 | Concrete | Concrete - Recycled Concrete Mix - SHRP 2 Study | Rigid | 152 | 6 | 05/06/2010 | 05/06/2010 | 05/02/2022 | 17430 |  | 17428
71-P-2010 | 71 | Passing | 4 | Concrete | Concrete - High Quality Concrete Mix - SHRP 2 Study | Rigid | 70 | 2.75 | 05/25/2010 | 05/25/2010 | 05/02/2022 | 17433 |  | 17431
72-D-2010 | 72 | Driving | 1 | Clay | Clay - Subgrade - R=12 | Rigid | 0 | 0 | 04/19/2010 | 04/19/2010 | 05/02/2022 | 17440 |  | 24
72-D-2010 | 72 | Driving | 2 | Aggregate | Class 7 - Aggregate Blend - Virgin-RAP-PCC materials | Rigid | 203 | 8 | 04/23/2010 | 04/23/2010 | 05/02/2022 | 17442 |  | 17425
72-D-2010 | 72 | Driving | 3 | Concrete | Concrete - Low Cost Concrete Mix - SHRP 2 Study | Rigid | 152 | 6 | 05/10/2010 | 05/10/2010 | 05/02/2022 | 17444 |  | 17439
72-D-2010 | 72 | Driving | 4 | Concrete | Concrete - High Quality Concrete Mix - SHRP 2 Study | Rigid | 76 | 3 | 05/10/2010 | 05/10/2010 | 05/02/2022 | 17446 |  | 17431
72-P-2010 | 72 | Passing | 1 | Clay | Clay - Subgrade - R=12 | Rigid | 0 | 0 | 04/19/2010 | 04/19/2010 | 05/02/2022 | 17441 |  | 24
72-P-2010 | 72 | Passing | 2 | Aggregate | Class 7 - Aggregate Blend - Virgin-RAP-PCC materials | Rigid | 203 | 8 | 04/23/2010 | 04/23/2010 | 05/02/2022 | 17443 |  | 17425
72-P-2010 | 72 | Passing | 3 | Concrete | Concrete - Low Cost Concrete Mix - SHRP 2 Study | Rigid | 152 | 6 | 05/10/2010 | 05/10/2010 | 05/02/2022 | 17445 |  | 17439
72-P-2010 | 72 | Passing | 4 | Concrete | Concrete - High Quality Concrete Mix - SHRP 2 Study | Rigid | 76 | 3 | 05/10/2010 | 05/10/2010 | 05/02/2022 | 17447 |  | 17431
73-D-2010 | 73 | Driving | 1 | Clay | Clay - Subgrade - R=12 | Rigid | 0 | 0 | 04/19/2010 | 04/19/2010 | 05/02/2022 | 21178 |  | 24
73-D-2010 | 73 | Driving | 2 | Aggregate | Class 7 - Aggregate Blend - Virgin-RAP-PCC materials | Rigid | 203 | 8 | 04/23/2010 | 04/23/2010 | 05/02/2022 | 21180 |  | 17425
73-D-2010 | 73 | Driving | 3 | Concrete | Concrete - Low Cost Concrete Mix - SHRP 2 Study | Rigid | 152 | 6 | 05/06/2010 | 05/06/2010 | 05/02/2022 | 21182 |  | 17439
73-D-2010 | 73 | Driving | 4 | Concrete | Concrete - High Quality Concrete Mix - SHRP 2 Study | Rigid | 76 | 3 | 05/06/2010 | 05/06/2010 | 05/02/2022 | 21184 |  | 17431
73-P-2010 | 73 | Passing | 1 | Clay | Clay - Subgrade - R=12 | Rigid | 0 | 0 | 04/19/2010 | 04/19/2010 | 05/02/2022 | 21179 |  | 24
73-P-2010 | 73 | Passing | 2 | Aggregate | Class 7 - Aggregate Blend - Virgin-RAP-PCC materials | Rigid | 203 | 8 | 04/23/2010 | 04/23/2010 | 05/02/2022 | 21181 |  | 17425
73-P-2010 | 73 | Passing | 3 | Concrete | Concrete - Low Cost Concrete Mix - SHRP 2 Study | Rigid | 152 | 6 | 05/06/2010 | 05/06/2010 | 05/02/2022 | 21183 |  | 17439
73-P-2010 | 73 | Passing | 4 | Concrete | Concrete - High Quality Concrete Mix - SHRP 2 Study | Rigid | 76 | 3 | 05/06/2010 | 05/06/2010 | 05/02/2022 | 21185 |  | 17431
77-I-2007 | 77 | Inside | 1 | Clay | Clay - Subgrade - R=12 | Flexible | 0 | 0 | 07/23/2007 | 07/23/2007 |  | 16299 |  | 24
77-I-2007 | 77 | Inside | 2 | Clay | Clay - Borrow | Flexible | 127 | 5 | 07/25/2007 | 07/26/2007 |  | 17270 |  | 17225
77-I-2007 | 77 | Inside | 3 | Reclaimed | Full Depth Reclamation - 50% HMA + 50% Gravel Blend | Flexible | 203 | 8 | 08/07/2007 | 08/08/2007 |  | 17274 |  | 18
77-I-2007 | 77 | Inside | 4 | Asphalt | Hot Mix Asphalt - Superpave Level 3 - Elvaloy + Polyphosphoric Acid Modified | Flexible | 51 | 2 | 10/25/2007 | 10/25/2007 |  | 17276 |  | 105
77-I-2007 | 77 | Inside | 5 | Asphalt | Hot Mix Asphalt - Superpave Level 3 - Elvaloy + Polyphosphoric Acid Modified | Flexible | 51 | 2 | 10/25/2007 | 10/25/2007 |  | 17278 |  | 105
77-O-2007 | 77 | Outside | 1 | Clay | Clay - Subgrade - R=12 | Flexible | 0 | 0 | 07/23/2007 | 07/23/2007 |  | 16301 |  | 24
77-O-2007 | 77 | Outside | 2 | Clay | Clay - Borrow | Flexible | 127 | 5 | 07/25/2007 | 07/26/2007 |  | 17272 |  | 17225
77-O-2007 | 77 | Outside | 3 | Reclaimed | Full Depth Reclamation - 50% HMA + 50% Gravel Blend | Flexible | 203 | 8 | 08/07/2007 | 08/08/2007 |  | 17275 |  | 18
77-O-2007 | 77 | Outside | 4 | Asphalt | Hot Mix Asphalt - Superpave Level 3 - Elvaloy + Polyphosphoric Acid Modified | Flexible | 51 | 2 | 10/25/2007 | 10/25/2007 |  | 17277 |  | 105
77-O-2007 | 77 | Outside | 5 | Asphalt | Hot Mix Asphalt - Superpave Level 3 - Elvaloy + Polyphosphoric Acid Modified | Flexible | 51 | 2 | 10/25/2007 | 10/25/2007 |  | 17279 |  | 105
78-I-2007 | 78 | Inside | 1 | Clay | Clay - Subgrade - R=12 | Flexible | 0 | 0 | 07/23/2007 | 07/23/2007 |  | 16315 |  | 24
78-I-2007 | 78 | Inside | 2 | Clay | Clay - Borrow | Flexible | 127 | 5 | 07/25/2007 | 07/26/2007 |  | 17288 |  | 17225
78-I-2007 | 78 | Inside | 3 | Aggregate | Class 6 Special gradation for MnROAD - Base | Flexible | 203 | 8 | 08/08/2007 | 08/08/2007 |  | 17290 |  | 8
78-I-2007 | 78 | Inside | 4 | Asphalt | Hot Mix Asphalt - Superpave Level 3 - Elvaloy + Polyphosphoric Acid Modified | Flexible | 51 | 2 | 10/25/2007 | 10/25/2007 |  | 17292 |  | 105
78-I-2007 | 78 | Inside | 5 | Asphalt | Hot Mix Asphalt - Superpave Level 3 - Elvaloy + Polyphosphoric Acid Modified | Flexible | 51 | 2 | 10/25/2007 | 10/25/2007 |  | 17294 |  | 105
78-O-2007 | 78 | Outside | 1 | Clay | Clay - Subgrade - R=12 | Flexible | 0 | 0 | 07/23/2007 | 07/23/2007 |  | 16316 |  | 24
78-O-2007 | 78 | Outside | 2 | Clay | Clay - Borrow | Flexible | 127 | 5 | 07/25/2007 | 07/26/2007 |  | 17289 |  | 17225
78-O-2007 | 78 | Outside | 3 | Aggregate | Class 6 Special gradation for MnROAD - Base | Flexible | 203 | 8 | 08/08/2007 | 08/08/2007 |  | 17291 |  | 8
78-O-2007 | 78 | Outside | 4 | Asphalt | Hot Mix Asphalt - Superpave Level 3 - Elvaloy + Polyphosphoric Acid Modified | Flexible | 51 | 2 | 10/25/2007 | 10/25/2007 |  | 17293 |  | 105
78-O-2007 | 78 | Outside | 5 | Asphalt | Hot Mix Asphalt - Superpave Level 3 - Elvaloy + Polyphosphoric Acid Modified | Flexible | 51 | 2 | 10/25/2007 | 10/25/2007 |  | 17295 |  | 105
79-I-2007 | 79 | Inside | 1 | Clay | Clay - Subgrade - R=12 | Flexible | 0 | 0 | 07/23/2007 | 07/23/2007 |  | 16329 |  | 24
79-I-2007 | 79 | Inside | 2 | Clay | Clay - Borrow | Flexible | 127 | 5 | 07/25/2007 | 07/26/2007 |  | 17298 |  | 17225
79-I-2007 | 79 | Inside | 3 | Reclaimed | Full Depth Reclamation - HMA + Gravel + High Carbon Fly Ash | Flexible | 203 | 8 | 08/07/2007 | 08/09/2007 |  | 17300 |  | 20
79-I-2007 | 79 | Inside | 4 | Asphalt | Hot Mix Asphalt - Superpave Level 3 - Elvaloy + Polyphosphoric Acid Modified | Flexible | 51 | 2 | 09/11/2007 | 09/11/2007 |  | 17302 |  | 105
79-I-2007 | 79 | Inside | 5 | Asphalt | Hot Mix Asphalt - Superpave Level 3 - Elvaloy + Polyphosphoric Acid Modified | Flexible | 51 | 2 | 09/11/2007 | 09/11/2007 |  | 17304 |  | 105
79-O-2007 | 79 | Outside | 1 | Clay | Clay - Subgrade - R=12 | Flexible | 0 | 0 | 07/23/2007 | 07/23/2007 |  | 16331 |  | 24
79-O-2007 | 79 | Outside | 2 | Clay | Clay - Borrow | Flexible | 127 | 5 | 07/25/2007 | 07/26/2007 |  | 17299 |  | 17225
79-O-2007 | 79 | Outside | 3 | Reclaimed | Full Depth Reclamation - HMA + Gravel + High Carbon Fly Ash | Flexible | 203 | 8 | 08/07/2007 | 08/09/2007 |  | 17301 |  | 20
79-O-2007 | 79 | Outside | 4 | Asphalt | Hot Mix Asphalt - Superpave Level 3 - Elvaloy + Polyphosphoric Acid Modified | Flexible | 51 | 2 | 09/11/2007 | 09/11/2007 |  | 17303 |  | 105
79-O-2007 | 79 | Outside | 5 | Asphalt | Hot Mix Asphalt - Superpave Level 3 - Elvaloy + Polyphosphoric Acid Modified | Flexible | 51 | 2 | 09/11/2007 | 09/11/2007 |  | 17305 |  | 105
80-D-2001 | 80 | Driving | 1 | Clay | Clay - Subgrade - R=12 | Rigid | 0 | 0 | 07/28/2001 | 07/29/2001 |  | 18108 |  | 24
80-D-2001 | 80 | Driving | 2 | Aggregate | Class 3 Special gradation for MnROAD - Base | Rigid | 224 | 8.8 | 07/29/2001 | 07/30/2001 |  | 18112 |  | 4
80-D-2001 | 80 | Driving | 3 | Aggregate | Open Graded Permeable Base - OGAB | Rigid | 381 | 15 | 07/30/2001 | 07/31/2001 |  | 18116 |  | 18081
80-D-2001 | 80 | Driving | 4 | Concrete | Concrete - MnDOT Gravel Aggregate Mix | Rigid | 216 | 8.5 | 08/01/2001 | 08/01/2001 |  | 18120 |  | 18095
80-P-2001 | 80 | Passing | 1 | Clay | Clay - Subgrade - R=12 | Rigid | 0 | 0 | 07/28/2001 | 07/29/2001 |  | 18110 |  | 24
80-P-2001 | 80 | Passing | 2 | Aggregate | Class 3 Special gradation for MnROAD - Base | Rigid | 224 | 8.8 | 07/29/2001 | 07/30/2001 |  | 18114 |  | 4
80-P-2001 | 80 | Passing | 3 | Aggregate | Open Graded Permeable Base - OGAB | Rigid | 381 | 15 | 07/30/2001 | 07/31/2001 |  | 18118 |  | 18081
80-P-2001 | 80 | Passing | 4 | Concrete | Concrete - MnDOT Gravel Aggregate Mix | Rigid | 216 | 8.5 | 08/01/2001 | 08/01/2001 |  | 18121 |  | 18095
81-D-2001 | 81 | Driving | 1 | Clay | Clay - Subgrade - R=12 | Rigid | 0 | 0 | 11/03/2001 | 11/04/2001 |  | 18096 |  | 24
81-D-2001 | 81 | Driving | 2 | Aggregate | Class 5 - Standard - Base | Rigid | 762 | 30 | 11/04/2001 | 11/05/2001 |  | 18100 |  | 17163
81-D-2001 | 81 | Driving | 3 | Concrete | Concrete - MnDOT Gravel Aggregate Mix | Rigid | 180 | 7.1 | 11/06/2001 | 11/06/2001 |  | 18102 |  | 18095
82-D-2002 | 82 | Driving | 1 | Clay | Clay - Subgrade - R=12 | Rigid | 0 | 0 | 10/15/2002 | 10/16/2002 |  | 18082 |  | 24
82-D-2002 | 82 | Driving | 2 | Aggregate | Open Graded Permeable Base - OGAB | Rigid | 203 | 8 | 10/16/2002 | 10/17/2002 |  | 18086 |  | 18081
82-D-2002 | 82 | Driving | 3 | Concrete | Concrete - MnDOT Limestone Aggregate Mix | Rigid | 191 | 7.5 | 10/18/2002 | 10/18/2002 |  | 18091 |  | 18090
83-E-2007 | 83 | Eastbound | 1 | Clay | Clay - Subgrade - R=12 | Flexible | 0 | 0 | 08/01/2007 | 08/01/2007 |  | 8 |  | 24
83-E-2007 | 83 | Eastbound | 2 | Clay | Clay - Borrow | Flexible | 610 | 24 | 07/23/2007 | 08/02/2007 |  | 17228 |  | 17225
83-E-2007 | 83 | Eastbound | 3 | Aggregate | Class 5 - Standard - Base | Flexible | 203 | 8 | 08/13/2007 | 09/04/2007 |  | 17232 |  | 17163
83-E-2007 | 83 | Eastbound | 4 | Asphalt | Hot Mix Asphalt - Superpave Level 3 | Flexible | 51 | 2 | 09/13/2007 | 09/13/2007 |  | 17235 |  | 111
83-E-2007 | 83 | Eastbound | 5 | Asphalt | Hot Mix Asphalt - Superpave Level 3 | Flexible | 38 | 1.5 | 10/10/2007 | 10/10/2007 |  | 17237 |  | 111
83-W-2007 | 83 | Westbound | 1 | Clay | Clay - Subgrade - R=12 | Flexible | 0 | 0 | 07/23/2007 | 08/01/2007 |  | 6 |  | 24
83-W-2007 | 83 | Westbound | 2 | Clay | Clay - Borrow | Flexible | 610 | 24 | 07/23/2007 | 08/02/2007 |  | 17226 |  | 17225
83-W-2007 | 83 | Westbound | 3 | Aggregate | Class 5 - Standard - Base | Flexible | 203 | 8 | 08/13/2007 | 09/04/2007 |  | 17230 |  | 17163
83-W-2007 | 83 | Westbound | 4 | Asphalt | Hot Mix Asphalt - Superpave Level 3 | Flexible | 51 | 2 | 09/13/2007 | 09/13/2007 |  | 17234 |  | 111
83-W-2007 | 83 | Westbound | 5 | Asphalt | Hot Mix Asphalt - Superpave Level 3 | Flexible | 38 | 1.5 | 10/10/2007 | 10/10/2007 |  | 17236 |  | 111
84-E-2007 | 84 | Eastbound | 1 | Clay | Clay - Subgrade - R=12 | Flexible | 0 | 0 | 07/23/2007 | 08/01/2007 |  | 16353 |  | 24
84-E-2007 | 84 | Eastbound | 2 | Clay | Clay - Borrow | Flexible | 610 | 24 | 07/23/2007 | 08/02/2007 |  | 17242 |  | 17225
84-E-2007 | 84 | Eastbound | 3 | Aggregate | Class 5 - Standard - Base | Flexible | 229 | 9 | 08/13/2007 | 09/04/2007 |  | 17246 |  | 17163
84-E-2007 | 84 | Eastbound | 4 | Asphalt | Hot Mix Asphalt - Superpave Level 3 | Flexible | 51 | 2 | 09/13/2007 | 09/13/2007 |  | 17249 |  | 111
84-E-2007 | 84 | Eastbound | 5 | Asphalt | Hot Mix Asphalt - Superpave Level 3 | Flexible | 51 | 2 | 10/10/2007 | 10/10/2007 |  | 17254 |  | 111
84-E-2007 | 84 | Eastbound | 6 | Asphalt | Hot Mix Asphalt - Superpave Level 3 | Flexible | 38 | 1.5 | 10/10/2007 | 10/10/2007 |  | 17258 |  | 111
84-W-2007 | 84 | Westbound | 1 | Clay | Clay - Subgrade - R=12 | Flexible | 0 | 0 | 07/23/2007 | 08/01/2007 |  | 16351 |  | 24
84-W-2007 | 84 | Westbound | 2 | Clay | Clay - Borrow | Flexible | 610 | 24 | 07/23/2007 | 08/02/2007 |  | 17240 |  | 17225
84-W-2007 | 84 | Westbound | 3 | Aggregate | Class 5 - Standard - Base | Flexible | 229 | 9 | 08/13/2007 | 09/04/2007 |  | 17244 |  | 17163
84-W-2007 | 84 | Westbound | 4 | Asphalt | Hot Mix Asphalt - Superpave Level 3 | Flexible | 51 | 2 | 09/13/2007 | 09/13/2007 |  | 17248 |  | 111
84-W-2007 | 84 | Westbound | 5 | Asphalt | Hot Mix Asphalt - Superpave Level 3 | Flexible | 51 | 2 | 10/10/2007 | 10/10/2007 |  | 17252 |  | 111
84-W-2007 | 84 | Westbound | 6 | Asphalt | Hot Mix Asphalt - Superpave Level 3 | Flexible | 38 | 1.5 | 10/10/2007 | 10/10/2007 |  | 17256 |  | 111
85-I-2008 | 85 | Inside | 1 | Sand | Sand - Subgrade - R=70 | Rigid | 0 | 0 | 09/16/2008 | 09/16/2008 | 07/15/2017 | 16171 |  | 23
85-I-2008 | 85 | Inside | 2 | Geotextile | Geotextile - Type V | Rigid | 2 | 0.08 | 09/22/2008 | 09/22/2008 | 07/15/2017 | 16175 |  | 103
85-I-2008 | 85 | Inside | 3 | Stone | Stone - Base - MnDOT CA-15 Gradation | Rigid | 203 | 8 | 09/24/2008 | 09/24/2008 | 07/15/2017 | 16179 |  | 140
85-I-2008 | 85 | Inside | 4 | Stone | Railroad Ballast - Martin Marietta pit | Rigid | 102 | 4 | 09/25/2008 | 09/25/2008 | 07/15/2017 | 16181 |  | 135
85-I-2008 | 85 | Inside | 5 | Pervious Concrete | Pervious Concrete | Rigid | 178 | 7 | 10/20/2008 | 10/20/2008 | 07/15/2017 | 16187 |  | 122
85-O-2008 | 85 | Outside | 1 | Sand | Sand - Subgrade - R=70 | Rigid | 0 | 0 | 09/16/2008 | 09/16/2008 | 07/15/2017 | 16173 |  | 23
85-O-2008 | 85 | Outside | 2 | Geotextile | Geotextile - Type V | Rigid | 2 | 0.08 | 09/22/2008 | 09/22/2008 | 07/15/2017 | 16177 |  | 103
85-O-2008 | 85 | Outside | 3 | Stone | Stone - Base - MnDOT CA-15 Gradation | Rigid | 203 | 8 | 08/23/2008 | 09/24/2008 | 07/15/2017 | 16180 |  | 140
85-O-2008 | 85 | Outside | 4 | Stone | Railroad Ballast - Martin Marietta pit | Rigid | 102 | 4 | 09/24/2008 | 09/25/2008 | 07/15/2017 | 16183 |  | 135
85-O-2008 | 85 | Outside | 5 | Pervious Concrete | Pervious Concrete | Rigid | 178 | 7 | 10/20/2008 | 10/20/2008 | 07/15/2017 | 16188 |  | 122
86-I-2008 | 86 | Inside | 1 | Sand | Sand - Subgrade - R=70 | Flexible | 0 | 0 | 08/22/2008 | 09/21/2008 | 07/15/2017 | 16193 |  | 23
86-I-2008 | 86 | Inside | 2 | Geotextile | Geotextile - Type V | Flexible | 2 | 0.08 | 09/22/2008 | 09/22/2008 | 07/15/2017 | 16197 |  | 103
86-I-2008 | 86 | Inside | 3 | Stone | Stone - Base - MnDOT CA-15 Gradation | Flexible | 254 | 10 | 09/24/2008 | 09/24/2008 | 07/15/2017 | 16201 |  | 140
86-I-2008 | 86 | Inside | 4 | Stone | Railroad Ballast - Martin Marietta pit | Flexible | 102 | 4 | 09/25/2008 | 09/25/2008 | 07/15/2017 | 16205 |  | 135
86-I-2008 | 86 | Inside | 5 | Asphalt | Porous Asphalt | Flexible | 127 | 5 | 10/15/2008 | 10/15/2008 | 07/15/2017 | 16587 |  | 16357
86-O-2008 | 86 | Outside | 1 | Sand | Sand - Subgrade - R=70 | Flexible | 0 | 0 | 08/22/2008 | 09/21/2008 | 07/15/2017 | 16195 |  | 23
86-O-2008 | 86 | Outside | 2 | Geotextile | Geotextile - Type V | Flexible | 2 | 0.08 | 09/22/2008 | 09/22/2008 | 07/15/2017 | 16199 |  | 103
86-O-2008 | 86 | Outside | 3 | Stone | Stone - Base - MnDOT CA-15 Gradation | Flexible | 254 | 10 | 09/24/2008 | 09/24/2008 | 07/15/2017 | 16203 |  | 140
86-O-2008 | 86 | Outside | 4 | Stone | Railroad Ballast - Martin Marietta pit | Flexible | 102 | 4 | 09/25/2008 | 09/25/2008 | 07/15/2017 | 16207 |  | 135
86-O-2008 | 86 | Outside | 5 | Asphalt | Porous Asphalt | Flexible | 127 | 5 | 10/15/2008 | 10/15/2008 | 07/15/2017 | 16588 |  | 16357
87-I-2008 | 87 | Inside | 1 | Clay | Clay - Subgrade - R=12 | Flexible | 0 | 0 | 09/10/2008 | 09/20/2008 |  | 16641 |  | 24
87-I-2008 | 87 | Inside | 2 | Geotextile | Geotextile - Type V | Flexible | 2 | 0.08 | 09/22/2008 | 09/22/2008 |  | 16649 |  | 103
87-I-2008 | 87 | Inside | 3 | Stone | Stone - Base - MnDOT CA-15 Gradation | Flexible | 279 | 11 | 09/22/2008 | 09/24/2008 |  | 16653 |  | 140
87-I-2008 | 87 | Inside | 4 | Stone | Railroad Ballast - Mesabi Hardrock | Flexible | 102 | 4 | 09/25/2008 | 09/25/2008 |  | 16657 |  | 118
87-I-2008 | 87 | Inside | 5 | Asphalt | Hot Mix Asphalt - 20% RAP - SPWEB340B | Flexible | 102 | 4 | 09/15/2008 | 10/15/2008 |  | 16663 |  | 56
87-O-2008 | 87 | Outside | 1 | Clay | Clay - Subgrade - R=12 | Flexible | 0 | 0 | 09/10/2008 | 09/20/2008 |  | 16643 |  | 24
87-O-2008 | 87 | Outside | 2 | Geotextile | Geotextile - Type V | Flexible | 2 | 0.08 | 09/22/2008 | 09/22/2008 |  | 16651 |  | 103
87-O-2008 | 87 | Outside | 3 | Stone | Stone - Base - MnDOT CA-15 Gradation | Flexible | 279 | 11 | 09/22/2008 | 09/24/2008 |  | 16655 |  | 140
87-O-2008 | 87 | Outside | 4 | Stone | Railroad Ballast - Mesabi Hardrock | Flexible | 102 | 4 | 09/25/2008 | 09/25/2008 |  | 16659 |  | 118
87-O-2008 | 87 | Outside | 5 | Asphalt | Hot Mix Asphalt - 20% RAP - SPWEB340B | Flexible | 102 | 4 | 09/15/2008 | 10/15/2008 |  | 16664 |  | 56
88-I-2008 | 88 | Inside | 1 | Clay | Clay - Subgrade - R=12 | Flexible | 0 | 0 | 09/10/2008 | 09/20/2008 | 07/15/2017 | 16597 |  | 24
88-I-2008 | 88 | Inside | 2 | Geotextile | Geotextile - Type V | Flexible | 2 | 0.08 | 09/21/2008 | 09/21/2008 | 07/15/2017 | 16601 |  | 103
88-I-2008 | 88 | Inside | 3 | Stone | Stone - Base - MnDOT CA-15 Gradation | Flexible | 254 | 10 | 09/22/2008 | 09/24/2008 | 07/15/2017 | 16605 |  | 140
88-I-2008 | 88 | Inside | 4 | Stone | Railroad Ballast - Martin Marietta pit | Flexible | 102 | 4 | 09/25/2008 | 09/25/2008 | 07/15/2017 | 16609 |  | 135
88-I-2008 | 88 | Inside | 5 | Asphalt | Porous Asphalt | Flexible | 127 | 5 | 10/15/2008 | 10/15/2008 | 07/15/2017 | 16613 |  | 16357
88-O-2008 | 88 | Outside | 1 | Clay | Clay - Subgrade - R=12 | Flexible | 0 | 0 | 09/10/2008 | 09/20/2008 | 07/15/2017 | 16599 |  | 24
88-O-2008 | 88 | Outside | 2 | Geotextile | Geotextile - Type V | Flexible | 2 | 0.08 | 09/21/2008 | 09/21/2008 | 07/15/2017 | 16603 |  | 103
88-O-2008 | 88 | Outside | 3 | Stone | Stone - Base - MnDOT CA-15 Gradation | Flexible | 254 | 10 | 09/22/2008 | 09/24/2008 | 07/15/2017 | 16607 |  | 140
88-O-2008 | 88 | Outside | 4 | Stone | Railroad Ballast - Martin Marietta pit | Flexible | 102 | 4 | 09/25/2008 | 09/25/2008 | 07/15/2017 | 16611 |  | 135
88-O-2008 | 88 | Outside | 5 | Asphalt | Porous Asphalt | Flexible | 127 | 5 | 10/15/2008 | 10/15/2008 | 07/15/2017 | 16614 |  | 16357
89-I-2008 | 89 | Inside | 1 | Clay | Clay - Subgrade - R=12 | Rigid | 0 | 0 | 09/10/2008 | 09/20/2008 | 07/15/2017 | 16621 |  | 24
89-I-2008 | 89 | Inside | 2 | Geotextile | Geotextile - Type V | Rigid | 2 | 0.08 | 09/22/2008 | 09/22/2008 | 07/15/2017 | 16625 |  | 103
89-I-2008 | 89 | Inside | 3 | Stone | Stone - Base - MnDOT CA-15 Gradation | Rigid | 203 | 8 | 09/22/2008 | 09/24/2008 | 07/15/2017 | 16629 |  | 140
89-I-2008 | 89 | Inside | 4 | Stone | Railroad Ballast - Martin Marietta pit | Rigid | 102 | 4 | 09/25/2008 | 09/25/2008 | 07/15/2017 | 16633 |  | 135
89-I-2008 | 89 | Inside | 5 | Pervious Concrete | Pervious Concrete | Rigid | 178 | 7 | 10/20/2008 | 10/20/2008 | 07/15/2017 | 16637 |  | 122
89-O-2008 | 89 | Outside | 1 | Clay | Clay - Subgrade - R=12 | Rigid | 0 | 0 | 09/10/2008 | 09/20/2008 | 07/15/2017 | 16623 |  | 24
89-O-2008 | 89 | Outside | 2 | Geotextile | Geotextile - Type V | Rigid | 2 | 0.08 | 09/22/2008 | 09/22/2008 | 07/15/2017 | 16627 |  | 103
89-O-2008 | 89 | Outside | 3 | Stone | Stone - Base - MnDOT CA-15 Gradation | Rigid | 203 | 8 | 09/22/2008 | 09/24/2008 | 07/15/2017 | 16631 |  | 140
89-O-2008 | 89 | Outside | 4 | Stone | Railroad Ballast - Martin Marietta pit | Rigid | 102 | 4 | 09/25/2008 | 09/25/2008 | 07/15/2017 | 16635 |  | 135
89-O-2008 | 89 | Outside | 5 | Pervious Concrete | Pervious Concrete | Rigid | 178 | 7 | 10/20/2008 | 10/20/2008 | 07/15/2017 | 16638 |  | 122
91-D-1991 | 91 | Driving | 1 | Sand | Sand - Subgrade - R=70 | Flexible | 0 | 0 | 07/01/1961 | 07/01/1961 |  | 22458 |  | 23
91-D-1991 | 91 | Driving | 2 | Aggregate | Class 4 Aggregate | Flexible | 152 | 6 | 07/01/1961 | 07/01/1961 |  | 22459 |  | 21216
91-D-1991 | 91 | Driving | 3 | Aggregate | Class 5 - Standard - Base | Flexible | 127 | 5 | 07/01/1961 | 07/01/1961 |  | 22460 |  | 17163
91-D-1991 | 91 | Driving | 4 | Asphalt | Hot Mix Asphalt - 15% RAP - SPWEB240BR | Flexible | 102 | 4 | 07/01/1961 | 07/01/1961 |  | 22461 |  | 17162
91-D-1991 | 91 | Driving | 5 | Asphalt | Hot Mix Asphalt - 15% RAP - SPWEB240BR | Flexible | 57 | 2.25 | 07/01/1991 | 07/01/1991 | 09/17/1997 | 22462 |  | 17162
91-D-1997 | 91 | Driving | 1 | Sand | Sand - Subgrade - R=70 | Rigid | 0 | 0 | 07/01/1961 | 07/01/1961 |  | 31093 | 22458 | 23
91-D-1997 | 91 | Driving | 2 | Aggregate | Class 4 Aggregate | Rigid | 152 | 6 | 07/01/1961 | 07/01/1961 |  | 31094 | 22459 | 21216
91-D-1997 | 91 | Driving | 3 | Aggregate | Class 5 - Standard - Base | Rigid | 127 | 5 | 07/01/1961 | 07/01/1961 |  | 31095 | 22460 | 17163
91-D-1997 | 91 | Driving | 4 | Asphalt | Hot Mix Asphalt - 15% RAP - SPWEB240BR | Rigid | 82 | 3.25 | 07/01/1961 | 07/01/1961 | 09/17/1997 | 31096 | 22461 | 17162
91-D-1997 | 91 | Driving | 5 | Concrete | Concrete Overlay Mix - Polypropylene Fibers Added | Rigid | 76 | 3 | 07/01/1991 | 07/01/1991 | 09/17/1997 | 31097 |  | 133
91-D-1997 | 91 | Driving | 5 | Concrete | Concrete - MnDOT Concrete Mix -Polyolefin Fibers | Rigid | 76 | 3 | 09/17/1997 | 09/17/1997 |  | 22464 |  | 21217
92-D-1991 | 92 | Driving | 1 | Clay | Clay - Subgrade - R=12 | Rigid | 0 | 0 | 06/13/1991 | 06/29/1993 | 04/18/2010 | 15200 |  | 24
92-D-1991 | 92 | Driving | 2 | Asphalt | Hot Mix Asphalt - 75 Blow Marshall Design | Rigid | 102 | 4 | 07/01/1993 | 07/01/1993 | 04/18/2010 | 15204 |  | 54
92-D-1991 | 92 | Driving | 3 | Asphalt | Hot Mix Asphalt - 75 Blow Marshall Design | Rigid | 76 | 3 | 07/02/1993 | 07/02/1993 | 04/18/2010 | 16941 |  | 54
92-D-1991 | 92 | Driving | 4 | Asphalt | Hot Mix Asphalt - 75 Blow Marshall Design | Rigid | 76 | 3 | 07/03/1993 | 07/03/1993 | 10/01/1997 | 15206 |  | 54
92-D-1991 | 92 | Driving | 5 | Asphalt | Hot Mix Asphalt - 75 Blow Marshall Design | Rigid | 38 | 1.5 | 07/05/1993 | 07/05/1993 | 10/01/1997 | 15212 |  | 54
92-D-1991 | 92 | Driving | 6 | Asphalt | Hot Mix Asphalt - 75 Blow Marshall Design | Rigid | 38 | 1.5 | 07/06/1993 | 07/06/1993 | 10/01/1997 | 15210 |  | 54
92-D-1997 | 92 | Driving | 1 | Clay | Clay - Subgrade - R=12 | Rigid | 0 | 0 | 06/13/1991 | 06/29/1993 | 04/18/2010 | 28432 | 15200 | 24
92-D-1997 | 92 | Driving | 2 | Asphalt | Hot Mix Asphalt - 75 Blow Marshall Design | Rigid | 102 | 4 | 07/01/1993 | 07/01/1993 | 04/18/2010 | 28433 | 15204 | 54
92-D-1997 | 92 | Driving | 3 | Asphalt | Hot Mix Asphalt - 75 Blow Marshall Design | Rigid | 76 | 3 | 07/02/1993 | 07/02/1993 | 04/18/2010 | 28434 | 16941 | 54
92-D-1997 | 92 | Driving | 4 | Concrete | Concrete Overlay Mix - Polypropylene Fibers Added | Rigid | 152 | 6 | 10/23/1997 | 10/23/1997 | 04/18/2010 | 15216 |  | 133
92-P-1991 | 92 | Passing | 1 | Clay | Clay - Subgrade - R=12 | Rigid | 0 | 0 | 06/13/1991 | 06/29/1993 | 04/18/2010 | 15202 |  | 24
92-P-1991 | 92 | Passing | 2 | Asphalt | Hot Mix Asphalt - 75 Blow Marshall Design | Rigid | 102 | 4 | 07/01/1993 | 07/01/1993 | 04/18/2010 | 15205 |  | 54
92-P-1991 | 92 | Passing | 3 | Asphalt | Hot Mix Asphalt - 75 Blow Marshall Design | Rigid | 76 | 3 | 07/02/1993 | 07/02/1993 | 04/18/2010 | 15207 |  | 54
92-P-1991 | 92 | Passing | 4 | Asphalt | Hot Mix Asphalt - 75 Blow Marshall Design | Rigid | 76 | 3 | 07/03/1993 | 07/03/1993 | 10/01/1997 | 16940 |  | 54
92-P-1991 | 92 | Passing | 5 | Asphalt | Hot Mix Asphalt - 75 Blow Marshall Design | Rigid | 38 | 1.5 | 07/05/1993 | 07/05/1993 | 10/01/1997 | 15211 |  | 54
92-P-1991 | 92 | Passing | 6 | Asphalt | Hot Mix Asphalt - 75 Blow Marshall Design | Rigid | 38 | 1.5 | 07/06/1993 | 07/06/1993 | 10/01/1997 | 15213 |  | 54
92-P-1997 | 92 | Passing | 1 | Clay | Clay - Subgrade - R=12 | Rigid | 0 | 0 | 06/13/1991 | 06/29/1993 | 04/18/2010 | 28440 | 15202 | 24
92-P-1997 | 92 | Passing | 2 | Asphalt | Hot Mix Asphalt - 75 Blow Marshall Design | Rigid | 102 | 4 | 07/01/1993 | 07/01/1993 | 04/18/2010 | 28441 | 15205 | 54
92-P-1997 | 92 | Passing | 3 | Asphalt | Hot Mix Asphalt - 75 Blow Marshall Design | Rigid | 76 | 3 | 07/02/1993 | 07/02/1993 | 04/18/2010 | 28442 | 15207 | 54
92-P-1997 | 92 | Passing | 4 | Concrete | Concrete Overlay Mix - Polypropylene Fibers Added | Rigid | 152 | 6 | 10/23/1997 | 10/23/1997 | 04/18/2010 | 15217 |  | 133
93-D-1990 | 93 | Driving | 1 | Clay | Clay - Subgrade - R=12 | Rigid | 0 | 0 | 10/05/1990 | 06/29/1993 |  | 28397 |  | 24
93-D-1990 | 93 | Driving | 2 | Asphalt | Hot Mix Asphalt - 75 Blow Marshall Design | Rigid | 102 | 4 | 07/01/1993 | 07/01/1993 |  | 28398 |  | 54
93-D-1990 | 93 | Driving | 3 | Asphalt | Hot Mix Asphalt - 75 Blow Marshall Design | Rigid | 76 | 3 | 07/02/1993 | 07/02/1993 |  | 28399 |  | 54
93-D-1990 | 93 | Driving | 4 | Asphalt | Hot Mix Asphalt - 75 Blow Marshall Design | Rigid | 76 | 3 | 07/03/1993 | 07/03/1993 | 10/04/2004 | 28400 |  | 54
93-D-1990 | 93 | Driving | 5 | Asphalt | Hot Mix Asphalt - 75 Blow Marshall Design | Rigid | 38 | 1.5 | 07/05/1993 | 07/05/1993 | 10/04/2004 | 28401 |  | 54
93-D-1990 | 93 | Driving | 6 | Asphalt | Hot Mix Asphalt - 75 Blow Marshall Design | Rigid | 38 | 1.5 | 07/06/1993 | 07/06/1993 | 10/04/2004 | 28402 |  | 54
93-D-1997 | 93 | Driving | 1 | Clay | Clay - Subgrade - R=12 | Rigid | 0 | 0 | 10/05/1990 | 06/29/1993 |  | 15267 | 28397 | 24
93-D-1997 | 93 | Driving | 2 | Asphalt | Hot Mix Asphalt - 75 Blow Marshall Design | Rigid | 102 | 4 | 07/01/1993 | 07/01/1993 |  | 15270 | 28398 | 54
93-D-1997 | 93 | Driving | 3 | Asphalt | Hot Mix Asphalt - 75 Blow Marshall Design | Rigid | 76 | 3 | 07/02/1993 | 07/02/1993 |  | 16936 | 28399 | 54
93-D-1997 | 93 | Driving | 4 | Asphalt | Hot Mix Asphalt - 75 Blow Marshall Design | Rigid | 51 | 2 | 07/03/1993 | 07/03/1993 | 10/04/2004 | 15272 | 28400 | 54
93-D-1997 | 93 | Driving | 5 | Concrete | Concrete Overlay Mix - Polypropylene Fibers Added | Rigid | 102 | 4 | 10/23/1997 | 10/23/1997 | 10/04/2004 | 15282 |  | 133
93-P-1990 | 93 | Passing | 1 | Clay | Clay - Subgrade - R=12 | Flexible | 0 | 0 | 10/05/1990 | 06/29/1993 |  | 28403 |  | 24
93-P-1990 | 93 | Passing | 2 | Asphalt | Hot Mix Asphalt - 75 Blow Marshall Design | Flexible | 102 | 4 | 07/01/1993 | 07/01/1993 |  | 28404 |  | 54
93-P-1990 | 93 | Passing | 3 | Asphalt | Hot Mix Asphalt - 75 Blow Marshall Design | Flexible | 76 | 3 | 07/02/1993 | 07/02/1993 |  | 28405 |  | 54
93-P-1990 | 93 | Passing | 4 | Asphalt | Hot Mix Asphalt - 75 Blow Marshall Design | Flexible | 76 | 3 | 07/03/1993 | 07/03/1993 | 10/04/2004 | 28406 |  | 54
93-P-1990 | 93 | Passing | 5 | Asphalt | Hot Mix Asphalt - 75 Blow Marshall Design | Flexible | 38 | 1.5 | 07/05/1993 | 07/05/1993 | 10/04/2004 | 28407 |  | 54
93-P-1990 | 93 | Passing | 6 | Asphalt | Hot Mix Asphalt - 75 Blow Marshall Design | Flexible | 38 | 1.5 | 07/06/1993 | 07/06/1993 | 10/04/2004 | 28408 |  | 54
93-P-1997 | 93 | Passing | 1 | Clay | Clay - Subgrade - R=12 | Rigid | 0 | 0 | 10/05/1990 | 06/29/1993 |  | 15265 | 28403 | 24
93-P-1997 | 93 | Passing | 2 | Asphalt | Hot Mix Asphalt - 75 Blow Marshall Design | Rigid | 102 | 4 | 07/01/1993 | 07/01/1993 |  | 15269 | 28404 | 54
93-P-1997 | 93 | Passing | 3 | Asphalt | Hot Mix Asphalt - 75 Blow Marshall Design | Rigid | 76 | 3 | 07/02/1993 | 07/02/1993 |  | 15273 | 28405 | 54
93-P-1997 | 93 | Passing | 4 | Asphalt | Hot Mix Asphalt - 75 Blow Marshall Design | Rigid | 51 | 2 | 07/03/1993 | 07/03/1993 | 10/04/2004 | 16935 | 28406 | 54
93-P-1997 | 93 | Passing | 5 | Concrete | Concrete Overlay Mix - Polypropylene Fibers Added | Rigid | 102 | 4 | 10/23/1997 | 10/23/1997 | 10/04/2004 | 15795 |  | 133
94-D-1990 | 94 | Driving | 1 | Clay | Clay - Subgrade - R=12 | Rigid | 0 | 0 | 10/05/1990 | 06/29/1993 |  | 28409 |  | 24
94-D-1990 | 94 | Driving | 2 | Asphalt | Hot Mix Asphalt - 75 Blow Marshall Design | Rigid | 102 | 4 | 07/01/1993 | 07/01/1993 |  | 28410 |  | 54
94-D-1990 | 94 | Driving | 3 | Asphalt | Hot Mix Asphalt - 75 Blow Marshall Design | Rigid | 76 | 3 | 07/02/1993 | 07/02/1993 |  | 28411 |  | 54
94-D-1990 | 94 | Driving | 4 | Asphalt | Hot Mix Asphalt - 75 Blow Marshall Design | Rigid | 76 | 3 | 07/03/1993 | 07/03/1993 | 10/04/2004 | 28412 |  | 54
94-D-1990 | 94 | Driving | 5 | Asphalt | Hot Mix Asphalt - 75 Blow Marshall Design | Rigid | 38 | 1.5 | 07/05/1993 | 07/05/1993 | 10/04/2004 | 28413 |  | 54
94-D-1990 | 94 | Driving | 6 | Asphalt | Hot Mix Asphalt - 75 Blow Marshall Design | Rigid | 38 | 1.5 | 07/06/1993 | 07/06/1993 | 10/04/2004 | 28414 |  | 54
94-D-1997 | 94 | Driving | 1 | Clay | Clay - Subgrade - R=12 | Rigid | 0 | 0 | 10/05/1990 | 06/29/1993 |  | 15237 | 28409 | 24
94-D-1997 | 94 | Driving | 2 | Asphalt | Hot Mix Asphalt - 75 Blow Marshall Design | Rigid | 102 | 4 | 07/01/1993 | 07/01/1993 |  | 15240 | 28410 | 54
94-D-1997 | 94 | Driving | 3 | Asphalt | Hot Mix Asphalt - 75 Blow Marshall Design | Rigid | 76 | 3 | 07/02/1993 | 07/02/1993 |  | 15242 | 28411 | 54
94-D-1997 | 94 | Driving | 4 | Asphalt | Hot Mix Asphalt - 75 Blow Marshall Design | Rigid | 76 | 3 | 07/03/1993 | 07/03/1993 | 10/04/2004 | 15244 | 28412 | 54
94-D-1997 | 94 | Driving | 5 | Concrete | Concrete Overlay Mix - Polypropylene Fibers Added | Rigid | 76 | 3 | 10/23/1997 | 10/23/1997 | 10/04/2004 | 15252 |  | 133
94-P-1990 | 94 | Passing | 1 | Clay | Clay - Subgrade - R=12 | Rigid | 0 | 0 | 10/05/1990 | 06/29/1993 |  | 28415 |  | 24
94-P-1990 | 94 | Passing | 2 | Asphalt | Hot Mix Asphalt - 75 Blow Marshall Design | Rigid | 102 | 4 | 07/01/1993 | 07/01/1993 |  | 28416 |  | 54
94-P-1990 | 94 | Passing | 3 | Asphalt | Hot Mix Asphalt - 75 Blow Marshall Design | Rigid | 76 | 3 | 07/02/1993 | 07/02/1993 |  | 28417 |  | 54
94-P-1990 | 94 | Passing | 4 | Asphalt | Hot Mix Asphalt - 75 Blow Marshall Design | Rigid | 76 | 3 | 07/03/1993 | 07/03/1993 | 10/04/2004 | 28418 |  | 54
94-P-1990 | 94 | Passing | 5 | Asphalt | Hot Mix Asphalt - 75 Blow Marshall Design | Rigid | 38 | 1.5 | 07/05/1993 | 07/05/1993 | 10/04/2004 | 28419 |  | 54
94-P-1990 | 94 | Passing | 6 | Asphalt | Hot Mix Asphalt - 75 Blow Marshall Design | Rigid | 38 | 1.5 | 07/06/1993 | 07/06/1993 | 10/04/2004 | 28420 |  | 54
94-P-1997 | 94 | Passing | 1 | Clay | Clay - Subgrade - R=12 | Rigid | 0 | 0 | 10/05/1990 | 06/29/1993 |  | 15235 | 28415 | 24
94-P-1997 | 94 | Passing | 2 | Asphalt | Hot Mix Asphalt - 75 Blow Marshall Design | Rigid | 102 | 4 | 07/01/1993 | 07/01/1993 |  | 15239 | 28416 | 54
94-P-1997 | 94 | Passing | 3 | Asphalt | Hot Mix Asphalt - 75 Blow Marshall Design | Rigid | 76 | 3 | 07/02/1993 | 07/02/1993 |  | 15241 | 28417 | 54
94-P-1997 | 94 | Passing | 4 | Asphalt | Hot Mix Asphalt - 75 Blow Marshall Design | Rigid | 76 | 3 | 07/03/1993 | 07/03/1993 | 10/04/2004 | 15243 | 28418 | 54
94-P-1997 | 94 | Passing | 5 | Concrete | Concrete Overlay Mix - Polypropylene Fibers Added | Rigid | 76 | 3 | 10/23/1997 | 10/23/1997 | 10/04/2004 | 15251 |  | 133
95-D-1990 | 95 | Driving | 1 | Clay | Clay - Subgrade - R=12 | Rigid | 0 | 0 | 10/05/1990 | 06/29/1993 |  | 28421 |  | 24
95-D-1990 | 95 | Driving | 2 | Asphalt | Hot Mix Asphalt - 75 Blow Marshall Design | Rigid | 102 | 4 | 07/01/1993 | 07/01/1993 |  | 28422 |  | 54
95-D-1990 | 95 | Driving | 3 | Asphalt | Hot Mix Asphalt - 75 Blow Marshall Design | Rigid | 76 | 3 | 07/02/1993 | 07/02/1993 |  | 28423 |  | 54
95-D-1990 | 95 | Driving | 4 | Asphalt | Hot Mix Asphalt - 75 Blow Marshall Design | Rigid | 76 | 3 | 07/03/1993 | 07/03/1993 | 10/04/2004 | 28424 |  | 54
95-D-1990 | 95 | Driving | 5 | Asphalt | Hot Mix Asphalt - 75 Blow Marshall Design | Rigid | 38 | 1.5 | 07/05/1993 | 07/05/1993 | 10/04/2004 | 28425 |  | 54
95-D-1990 | 95 | Driving | 6 | Asphalt | Hot Mix Asphalt - 75 Blow Marshall Design | Rigid | 38 | 1.5 | 07/06/1993 | 07/06/1993 | 10/04/2004 | 28426 |  | 54
95-D-1997 | 95 | Driving | 1 | Clay | Clay - Subgrade - R=12 | Rigid | 0 | 0 | 10/05/1990 | 06/29/1993 |  | 15297 | 28421 | 24
95-D-1997 | 95 | Driving | 2 | Asphalt | Hot Mix Asphalt - 75 Blow Marshall Design | Rigid | 102 | 4 | 07/01/1993 | 07/01/1993 |  | 15300 | 28422 | 54
95-D-1997 | 95 | Driving | 3 | Asphalt | Hot Mix Asphalt - 75 Blow Marshall Design | Rigid | 76 | 3 | 07/02/1993 | 07/02/1993 |  | 15302 | 28423 | 54
95-D-1997 | 95 | Driving | 4 | Asphalt | Hot Mix Asphalt - 75 Blow Marshall Design | Rigid | 76 | 3 | 07/03/1993 | 07/03/1993 | 10/04/2004 | 15304 | 28424 | 54
95-D-1997 | 95 | Driving | 5 | Concrete | Concrete Overlay Mix - Polyolefin Fibers Added | Rigid | 76 | 3 | 10/23/1997 | 10/23/1997 | 10/04/2004 | 15312 |  | 134
95-P-1990 | 95 | Passing | 1 | Clay | Clay - Subgrade - R=12 | Rigid | 0 | 0 | 10/05/1990 | 06/29/1993 |  | 28427 |  | 24
95-P-1990 | 95 | Passing | 2 | Asphalt | Hot Mix Asphalt - 75 Blow Marshall Design | Rigid | 102 | 4 | 07/01/1993 | 07/01/1993 |  | 28428 |  | 54
95-P-1990 | 95 | Passing | 3 | Asphalt | Hot Mix Asphalt - 75 Blow Marshall Design | Rigid | 76 | 3 | 07/02/1993 | 07/02/1993 |  | 28429 |  | 54
95-P-1990 | 95 | Passing | 4 | Asphalt | Hot Mix Asphalt - 75 Blow Marshall Design | Rigid | 76 | 3 | 07/03/1993 | 07/03/1993 | 10/04/2004 | 28430 |  | 54
95-P-1990 | 95 | Passing | 5 | Asphalt | Hot Mix Asphalt - 75 Blow Marshall Design | Rigid | 38 | 1.5 | 07/05/1993 | 07/05/1993 | 10/04/2004 | 28431 |  | 54
95-P-1990 | 95 | Passing | 6 | Asphalt | Hot Mix Asphalt - 75 Blow Marshall Design | Rigid | 38 | 1.5 | 07/06/1993 | 07/06/1993 | 10/04/2004 | 31079 |  | 54
95-P-1997 | 95 | Passing | 1 | Clay | Clay - Subgrade - R=12 | Rigid | 0 | 0 | 10/05/1990 | 06/29/1993 |  | 15295 | 28427 | 24
95-P-1997 | 95 | Passing | 2 | Asphalt | Hot Mix Asphalt - 75 Blow Marshall Design | Rigid | 102 | 4 | 07/01/1993 | 07/01/1993 |  | 15299 | 28428 | 54
95-P-1997 | 95 | Passing | 3 | Asphalt | Hot Mix Asphalt - 75 Blow Marshall Design | Rigid | 76 | 3 | 07/02/1993 | 07/02/1993 |  | 15301 | 28429 | 54
95-P-1997 | 95 | Passing | 4 | Asphalt | Hot Mix Asphalt - 75 Blow Marshall Design | Rigid | 76 | 3 | 07/03/1993 | 07/03/1993 | 10/04/2004 | 15303 | 28430 | 54
95-P-1997 | 95 | Passing | 5 | Concrete | Concrete Overlay Mix - Polyolefin Fibers Added | Rigid | 76 | 3 | 10/23/1997 | 10/23/1997 | 10/04/2004 | 15311 |  | 134
96-D-1990 | 96 | Driving | 1 | Clay | Clay - Subgrade - R=12 | Rigid | 0 | 0 | 10/05/1990 | 06/29/1993 | 05/02/2022 | 15150 |  | 24
96-D-1990 | 96 | Driving | 2 | Asphalt | Hot Mix Asphalt - 75 Blow Marshall Design | Rigid | 102 | 4 | 07/01/1993 | 07/01/1993 | 05/02/2022 | 15153 |  | 54
96-D-1990 | 96 | Driving | 3 | Asphalt | Hot Mix Asphalt - 75 Blow Marshall Design | Rigid | 76 | 3 | 07/02/1993 | 07/02/1993 | 05/02/2022 | 15155 |  | 54
96-D-1990 | 96 | Driving | 4 | Asphalt | Hot Mix Asphalt - 75 Blow Marshall Design | Rigid | 76 | 3 | 07/03/1993 | 07/03/1993 | 10/23/1997 | 15157 |  | 54
96-D-1990 | 96 | Driving | 5 | Asphalt | Hot Mix Asphalt - 75 Blow Marshall Design | Rigid | 38 | 1.5 | 07/05/1993 | 07/05/1993 | 10/23/1997 | 15159 |  | 54
96-D-1990 | 96 | Driving | 6 | Asphalt | Hot Mix Asphalt - 75 Blow Marshall Design | Rigid | 38 | 1.5 | 07/06/1993 | 07/06/1993 | 10/23/1997 | 15161 |  | 54
96-D-1997 | 96 | Driving | 1 | Clay | Clay - Subgrade - R=12 | Rigid | 0 | 0 | 10/05/1990 | 06/29/1993 | 05/02/2022 | 28453 | 15150 | 24
96-D-1997 | 96 | Driving | 2 | Asphalt | Hot Mix Asphalt - 75 Blow Marshall Design | Rigid | 102 | 4 | 07/01/1993 | 07/01/1993 | 05/02/2022 | 28454 | 15153 | 54
96-D-1997 | 96 | Driving | 3 | Asphalt | Hot Mix Asphalt - 75 Blow Marshall Design | Rigid | 76 | 3 | 07/02/1993 | 07/02/1993 | 05/02/2022 | 28455 | 15155 | 54
96-D-1997 | 96 | Driving | 4 | Concrete | Concrete Overlay Mix - Polypropylene Fibers Added | Rigid | 152 | 6 | 10/23/1997 | 10/23/1997 | 09/08/2011 | 28456 |  | 133
96-D-2011 | 96 | Driving | 1 | Clay | Clay - Subgrade - R=12 | Rigid | 0 | 0 | 10/05/1990 | 06/29/1993 | 05/02/2022 | 28533 | 28453 | 24
96-D-2011 | 96 | Driving | 2 | Asphalt | Hot Mix Asphalt - 75 Blow Marshall Design | Rigid | 102 | 4 | 07/01/1993 | 07/01/1993 | 05/02/2022 | 28534 | 28454 | 54
96-D-2011 | 96 | Driving | 3 | Asphalt | Hot Mix Asphalt - 75 Blow Marshall Design | Rigid | 76 | 3 | 07/02/1993 | 07/02/1993 | 05/02/2022 | 28535 | 28455 | 54
96-D-2011 | 96 | Driving | 4 | Concrete | Concrete Overlay Mix - Polypropylene Fibers Added | Rigid | 146 | 5.75 | 09/09/2011 | 09/09/2011 | 05/02/2022 | 28536 | 28456 | 133
96-D-2016 | 96 | Driving | 1 | Clay | Clay - Subgrade - R=12 | Rigid | 0 | 0 | 10/05/1990 | 06/29/1993 | 05/02/2022 | 28537 | 28533 | 24
96-D-2016 | 96 | Driving | 2 | Asphalt | Hot Mix Asphalt - 75 Blow Marshall Design | Rigid | 102 | 4 | 07/01/1993 | 07/01/1993 | 05/02/2022 | 28538 | 28534 | 54
96-D-2016 | 96 | Driving | 3 | Asphalt | Hot Mix Asphalt - 75 Blow Marshall Design | Rigid | 76 | 3 | 07/02/1993 | 07/02/1993 | 05/02/2022 | 28539 | 28535 | 54
96-D-2016 | 96 | Driving | 4 | Concrete | Concrete Overlay Mix - Polypropylene Fibers Added | Rigid | 146 | 5.75 | 09/09/2011 | 09/09/2011 | 05/02/2022 | 28540 | 28536 | 133
96-D-2016 | 96 | Driving | 6 | Asphalt | Flexible Microsurfacing - PG 52-34 | Rigid | 6 | 0.25 | 09/27/2016 | 09/27/2016 | 05/02/2022 | 28452 |  | 18313
96-P-1990 | 96 | Passing | 1 | Clay | Clay - Subgrade - R=12 | Rigid | 0 | 0 | 10/05/1990 | 06/29/1993 | 05/02/2022 | 15148 |  | 24
96-P-1990 | 96 | Passing | 2 | Asphalt | Hot Mix Asphalt - 75 Blow Marshall Design | Rigid | 102 | 4 | 07/01/1993 | 07/01/1993 | 05/02/2022 | 15152 |  | 54
96-P-1990 | 96 | Passing | 3 | Asphalt | Hot Mix Asphalt - 75 Blow Marshall Design | Rigid | 76 | 3 | 07/02/1993 | 07/02/1993 | 05/02/2022 | 15156 |  | 54
96-P-1990 | 96 | Passing | 4 | Asphalt | Hot Mix Asphalt - 75 Blow Marshall Design | Rigid | 76 | 3 | 07/03/1993 | 07/03/1993 | 10/23/1997 | 17045 |  | 54
96-P-1990 | 96 | Passing | 5 | Asphalt | Hot Mix Asphalt - 75 Blow Marshall Design | Rigid | 38 | 1.5 | 07/05/1993 | 07/05/1993 | 10/23/1997 | 15158 |  | 54
96-P-1990 | 96 | Passing | 6 | Asphalt | Hot Mix Asphalt - 75 Blow Marshall Design | Rigid | 38 | 1.5 | 07/06/1993 | 07/06/1993 | 10/23/1997 | 15162 |  | 54
96-P-1997 | 96 | Passing | 1 | Clay | Clay - Subgrade - R=12 | Rigid | 0 | 0 | 10/05/1990 | 06/29/1993 | 05/02/2022 | 28448 | 15148 | 24
96-P-1997 | 96 | Passing | 2 | Asphalt | Hot Mix Asphalt - 75 Blow Marshall Design | Rigid | 102 | 4 | 07/01/1993 | 07/01/1993 | 05/02/2022 | 28449 | 15152 | 54
96-P-1997 | 96 | Passing | 3 | Asphalt | Hot Mix Asphalt - 75 Blow Marshall Design | Rigid | 76 | 3 | 07/02/1993 | 07/02/1993 | 05/02/2022 | 28450 | 15156 | 54
96-P-1997 | 96 | Passing | 4 | Concrete | Concrete Overlay Mix - Polypropylene Fibers Added | Rigid | 152 | 6 | 10/23/1997 | 10/23/1997 | 05/02/2022 | 17853 |  | 133
96-P-2011 | 96 | Passing | 1 | Clay | Clay - Subgrade - R=12 | Rigid | 0 | 0 | 10/05/1990 | 06/29/1993 | 05/02/2022 | 28542 | 28453 | 24
96-P-2011 | 96 | Passing | 2 | Asphalt | Hot Mix Asphalt - 75 Blow Marshall Design | Rigid | 102 | 4 | 07/01/1993 | 07/01/1993 | 05/02/2022 | 28543 | 28454 | 54
96-P-2011 | 96 | Passing | 3 | Asphalt | Hot Mix Asphalt - 75 Blow Marshall Design | Rigid | 76 | 3 | 07/02/1993 | 07/02/1993 | 05/02/2022 | 28544 | 28455 | 54
96-P-2011 | 96 | Passing | 4 | Concrete | Concrete Overlay Mix - Polypropylene Fibers Added | Rigid | 146 | 5.75 | 09/09/2011 | 09/09/2011 | 09/08/2011 | 28545 | 28456 | 133
96-P-2016 | 96 | Passing | 1 | Clay | Clay - Subgrade - R=12 | Rigid | 0 | 0 | 10/05/1990 | 06/29/1993 | 05/02/2022 | 28546 | 28542 | 24
96-P-2016 | 96 | Passing | 2 | Asphalt | Hot Mix Asphalt - 75 Blow Marshall Design | Rigid | 102 | 4 | 07/01/1993 | 07/01/1993 | 05/02/2022 | 28547 | 28543 | 54
96-P-2016 | 96 | Passing | 3 | Asphalt | Hot Mix Asphalt - 75 Blow Marshall Design | Rigid | 76 | 3 | 07/02/1993 | 07/02/1993 | 05/02/2022 | 28548 | 28544 | 54
96-P-2016 | 96 | Passing | 4 | Concrete | Concrete Overlay Mix - Polypropylene Fibers Added | Rigid | 146 | 5.75 | 09/09/2011 | 09/09/2011 | 09/08/2011 | 28549 | 28545 | 133
96-P-2016 | 96 | Passing | 6 | Asphalt | Flexible Microsurfacing - PG 52-34 | Rigid | 6 | 0.25 | 09/27/2016 | 09/27/2016 | 05/02/2022 | 28458 |  | 18313
97-D-1990 | 97 | Driving | 1 | Clay | Clay - Subgrade - R=12 | Rigid | 0 | 0 | 10/05/1990 | 06/29/1993 | 04/18/2010 | 15174 |  | 24
97-D-1990 | 97 | Driving | 2 | Asphalt | Hot Mix Asphalt - 75 Blow Marshall Design | Rigid | 102 | 4 | 07/01/1993 | 07/01/1993 | 04/18/2010 | 15178 |  | 54
97-D-1990 | 97 | Driving | 3 | Asphalt | Hot Mix Asphalt - 75 Blow Marshall Design | Rigid | 76 | 3 | 07/02/1993 | 07/02/1993 | 04/18/2010 | 15180 |  | 54
97-D-1990 | 97 | Driving | 4 | Asphalt | Hot Mix Asphalt - 75 Blow Marshall Design | Rigid | 76 | 3 | 07/03/1993 | 07/03/1993 | 10/01/1997 | 15182 |  | 54
97-D-1990 | 97 | Driving | 5 | Asphalt | Hot Mix Asphalt - 75 Blow Marshall Design | Rigid | 38 | 1.5 | 07/05/1993 | 07/05/1993 | 10/01/1997 | 15184 |  | 54
97-D-1990 | 97 | Driving | 6 | Asphalt | Hot Mix Asphalt - 75 Blow Marshall Design | Rigid | 38 | 1.5 | 07/06/1993 | 07/06/1993 | 10/01/1997 | 15186 |  | 54
97-D-1997 | 97 | Driving | 1 | Clay | Clay - Subgrade - R=12 | Rigid | 0 | 0 | 10/05/1990 | 06/29/1993 | 04/18/2010 | 28469 | 15174 | 24
97-D-1997 | 97 | Driving | 2 | Asphalt | Hot Mix Asphalt - 75 Blow Marshall Design | Rigid | 102 | 4 | 07/01/1993 | 07/01/1993 | 04/18/2010 | 28470 | 15178 | 54
97-D-1997 | 97 | Driving | 3 | Asphalt | Hot Mix Asphalt - 75 Blow Marshall Design | Rigid | 76 | 3 | 07/02/1993 | 07/02/1993 | 04/18/2010 | 28471 | 15180 | 54
97-D-1997 | 97 | Driving | 4 | Concrete | Concrete Overlay Mix - Polypropylene Fibers Added | Rigid | 152 | 6 | 10/23/1997 | 10/23/1997 | 04/18/2010 | 15190 |  | 133
97-P-1990 | 97 | Passing | 1 | Clay | Clay - Subgrade - R=12 | Rigid | 0 | 0 | 10/05/1990 | 06/29/1993 | 04/18/2010 | 15176 |  | 24
97-P-1990 | 97 | Passing | 2 | Asphalt | Hot Mix Asphalt - 75 Blow Marshall Design | Rigid | 102 | 4 | 07/01/1993 | 07/01/1993 | 04/18/2010 | 15179 |  | 54
97-P-1990 | 97 | Passing | 3 | Asphalt | Hot Mix Asphalt - 75 Blow Marshall Design | Rigid | 76 | 3 | 07/02/1993 | 07/02/1993 | 04/18/2010 | 15181 |  | 54
97-P-1990 | 97 | Passing | 4 | Asphalt | Hot Mix Asphalt - 75 Blow Marshall Design | Rigid | 76 | 3 | 07/03/1993 | 07/03/1993 | 10/01/1997 | 15183 |  | 54
97-P-1990 | 97 | Passing | 5 | Asphalt | Hot Mix Asphalt - 75 Blow Marshall Design | Rigid | 38 | 1.5 | 07/05/1993 | 07/05/1993 | 10/01/1997 | 15185 |  | 54
97-P-1990 | 97 | Passing | 6 | Asphalt | Hot Mix Asphalt - 75 Blow Marshall Design | Rigid | 38 | 1.5 | 07/06/1993 | 07/06/1993 | 10/01/1997 | 15187 |  | 54
97-P-1997 | 97 | Passing | 1 | Clay | Clay - Subgrade - R=12 | Rigid | 0 | 0 | 10/05/1990 | 06/29/1993 | 04/18/2010 | 28472 | 15176 | 24
97-P-1997 | 97 | Passing | 2 | Asphalt | Hot Mix Asphalt - 75 Blow Marshall Design | Rigid | 102 | 4 | 07/01/1993 | 07/01/1993 | 04/18/2010 | 28473 | 15179 | 54
97-P-1997 | 97 | Passing | 3 | Asphalt | Hot Mix Asphalt - 75 Blow Marshall Design | Rigid | 76 | 3 | 07/02/1993 | 07/02/1993 | 04/18/2010 | 28474 | 15181 | 54
97-P-1997 | 97 | Passing | 4 | Concrete | Concrete Overlay Mix - Polypropylene Fibers Added | Rigid | 152 | 6 | 10/23/1997 | 10/23/1997 | 04/18/2010 | 15191 |  | 133
98-D-1991 | 98 | Driving | 1 | Sand | Sand - Subgrade - R=70 | Rigid | 0 | 0 | 07/01/1961 | 07/01/1961 |  | 22465 |  | 23
98-D-1991 | 98 | Driving | 2 | Aggregate | Class 4 Aggregate | Rigid | 152 | 6 | 07/01/1961 | 07/01/1961 |  | 22466 |  | 21216
98-D-1991 | 98 | Driving | 3 | Aggregate | Class 5 - Standard - Base | Rigid | 127 | 5 | 07/01/1961 | 07/01/1961 |  | 22467 |  | 17163
98-D-1991 | 98 | Driving | 4 | Asphalt | Hot Mix Asphalt - 15% RAP - SPWEB240BR | Rigid | 102 | 3.5 | 07/01/1961 | 07/01/1961 |  | 22468 |  | 17162
98-D-1997 | 98 | Driving | 1 | Sand | Sand - Subgrade - R=70 | Rigid | 0 | 0 | 07/01/1961 | 07/01/1961 |  | 31120 | 22465.00 | 23
98-D-1997 | 98 | Driving | 2 | Aggregate | Class 4 Aggregate | Rigid | 152 | 6 | 07/01/1961 | 07/01/1961 |  | 31121 | 22466.00 | 21216
98-D-1997 | 98 | Driving | 3 | Aggregate | Class 5 - Standard - Base | Rigid | 127 | 5 | 07/01/1961 | 07/01/1961 |  | 31122 | 22467.00 | 17163
98-D-1997 | 98 | Driving | 4 | Asphalt | Hot Mix Asphalt - 15% RAP - SPWEB240BR | Rigid |  | 0.5 | 07/01/1961 | 07/01/1961 |  | 31123 | 22468.00 | 17162
98-D-1997 | 98 | Driving | 5 | Concrete | Concrete - MnDOT Concrete Mix -Polypropylene Fibers | Rigid | 76 | 3 | 09/17/1997 | 09/17/1997 |  | 22471 |  | 21218
99-D-1991 | 99 | Driving | 3 | Aggregate | Class 5 - Standard - Base | Rigid | 127 | 5 | 07/01/1961 | 07/01/1961 |  | 22474 |  | 17163
99-D-1991 | 99 | Driving | 4 | Asphalt | Hot Mix Asphalt - 15% RAP - SPWEB240BR | Rigid | 102 | 4 | 07/01/1961 | 07/01/1961 | 09/17/1997 | 22475 |  | 17162
99-D-1991 | 99 | Driving | 5 | Asphalt | Hot Mix Asphalt - 15% RAP - SPWEB240BR | Rigid | 57 | 2.25 | 07/01/1991 | 07/01/1991 | 09/17/1997 | 22476 |  | 17162
99-D-1997 | 99 | Driving | 4 | Asphalt | Hot Mix Asphalt - 15% RAP - SPWEB240BR | Rigid | 83 | 3.25 | 07/01/1961 | 09/18/1997 |  | 22477 |  | 17162
99-D-1997 | 99 | Driving | 5 | Concrete | Concrete - MnDOT Concrete Mix -Polypropylene Fibers | Rigid | 76 | 3 | 09/17/1997 | 09/17/1997 |  | 22478 |  | 21218
99-D-1991 | 99 | Driving | 1 | Sand | Sand - Subgrade - R=70 | Rigid | 0 | 0 | 07/01/1961 | 07/01/1961 |  | 22472 |  | 23
99-D-1991 | 99 | Driving | 2 | Aggregate | Class 4 Aggregate | Rigid | 152 | 6 | 07/01/1961 | 07/01/1961 |  | 22473 |  | 21216
101-D-2017 | 101 | Driving | 1 | Clay | Clay - Subgrade - R=12 | Flexible | 0 | 0 | 08/30/1991 | 07/08/1992 |  | 29319 | 29301 | 24
101-D-2017 | 101 | Driving | 2 | Aggregate | Class 4 Special gradation for MnROAD - Base | Flexible | 838 | 33 | 07/17/1993 | 07/29/1993 |  | 29320 | 29302 | 5
101-D-2017 | 101 | Driving | 3 | Asphalt | Hot Mix Asphalt - 75 Blow Marshall Design | Flexible | 76 | 3 | 09/24/1993 | 09/24/1993 | 04/01/2022 | 29321 | 29303 | 54
101-D-2017 | 101 | Driving | 4 | Asphalt | Hot Mix Asphalt - 75 Blow Marshall Design | Flexible | 38 | 1.5 | 09/25/1993 | 09/28/1993 | 04/01/2022 | 31007 | 29304 | 54
101-D-2017 | 101 | Driving | 5 | Asphalt | Hot Mix Asphalt - Superpave Level 3 | Flexible | 29 | 1.13 | 07/07/2006 | 07/26/2017 | 04/01/2022 | 21229 | 29305 | 112
101-D-2017 | 101 | Driving | 6 | Asphalt | Microsurfacing - Applied Using MiniMac machine | Flexible | 19 | 0.75 | 07/30/2017 | 07/30/2017 | 04/01/2022 | 20299 |  | 49
101-P-2017 | 101 | Passing | 1 | Clay | Clay - Subgrade - R=12 | Flexible | 0 | 0 | 08/30/1991 | 07/08/1992 |  | 29325 | 29310 | 24
101-P-2017 | 101 | Passing | 2 | Aggregate | Class 4 Special gradation for MnROAD - Base | Flexible | 838 | 33 | 07/17/1993 | 07/29/1993 |  | 29326 | 29311 | 5
101-P-2017 | 101 | Passing | 3 | Asphalt | Hot Mix Asphalt - 75 Blow Marshall Design | Flexible | 76 | 3 | 09/24/1993 | 09/24/1993 | 04/01/2022 | 29327 | 29312 | 54
101-P-2017 | 101 | Passing | 4 | Asphalt | Hot Mix Asphalt - 75 Blow Marshall Design | Flexible | 38 | 1.5 | 09/25/1993 | 09/25/1993 | 04/01/2022 | 29328 | 29313 | 54
101-P-2017 | 101 | Passing | 5 | Asphalt | Hot Mix Asphalt - 75 Blow Marshall Design | Flexible | 29 | 1.13 | 09/28/1993 | 07/26/2017 | 04/01/2022 | 21228 | 29314 | 54
101-P-2017 | 101 | Passing | 6 | Asphalt | Microsurfacing - Applied Using MiniMac machine | Flexible | 19 | 0.75 | 07/30/2017 | 07/30/2017 | 04/01/2022 | 20300 |  | 49
105-D-2008 | 105 | Driving | 1 | Clay | Clay - Subgrade - R=12 | Rigid | 0 | 0 | 09/26/1991 | 07/07/1992 |  | 27000 | 192 | 24
105-D-2008 | 105 | Driving | 2 | Aggregate | Class 3 Special gradation for MnROAD - Base | Rigid | 686 | 27.01 | 07/09/1992 | 07/25/1992 |  | 27001 | 193 | 4
105-D-2008 | 105 | Driving | 3 | Aggregate | Class 4 Special gradation for MnROAD - Base | Rigid | 76 | 2.99 | 08/03/1992 | 08/10/1992 |  | 27002 | 194 | 5
105-D-2008 | 105 | Driving | 4 | Concrete | Concrete Pavement - Mechanically Broken Transverse Joints | Rigid | 180 | 7.1 | 09/15/1992 | 09/15/1992 |  | 27003 | 195 | 26032
105-D-2008 | 105 | Driving | 5 | Asphalt | Permeable Asphalt Stabilized Stress Relief Course - PASSRC | Rigid | 25 | 1 | 09/16/2008 | 09/16/2008 | 08/01/2011 | 15874 |  | 121
105-D-2008 | 105 | Driving | 6 | Concrete | Concrete - MnDOT High Performance Concrete Mix - 60 Year Design | Rigid | 102 | 4 | 10/08/2008 | 10/08/2008 | 08/01/2011 | 15876 |  | 29
105-P-2008 | 105 | Passing | 1 | Clay | Clay - Subgrade - R=12 | Rigid | 0 | 0 | 09/26/1991 | 07/07/1992 |  | 27008 | 197 | 24
105-P-2008 | 105 | Passing | 2 | Aggregate | Class 3 Special gradation for MnROAD - Base | Rigid | 686 | 27.01 | 07/09/1992 | 07/25/1992 |  | 27009 | 198 | 4
105-P-2008 | 105 | Passing | 3 | Aggregate | Class 4 Special gradation for MnROAD - Base | Rigid | 76 | 2.99 | 08/03/1992 | 08/10/1992 |  | 27010 | 199 | 5
105-P-2008 | 105 | Passing | 4 | Concrete | Concrete Pavement - Mechanically Broken Transverse Joints | Rigid | 180 | 7.1 | 09/15/1992 | 09/15/1992 |  | 27011 | 200 | 26032
105-P-2008 | 105 | Passing | 5 | Asphalt | Permeable Asphalt Stabilized Stress Relief Course - PASSRC | Rigid | 25 | 1 | 09/16/2008 | 09/16/2008 | 08/01/2011 | 15873 |  | 121
105-P-2008 | 105 | Passing | 6 | Concrete | Concrete - MnDOT High Performance Concrete Mix - 60 Year Design | Rigid | 102 | 4 | 10/08/2008 | 10/08/2008 | 08/01/2011 | 15875 |  | 29
106-D-2008 | 106 | Driving | 1 | Clay | Clay - Subgrade - R=12 | Flexible | 0 | 0 | 08/26/2008 | 08/26/2008 | 06/01/2017 | 14363 |  | 24
106-D-2008 | 106 | Driving | 2 | Aggregate | Class 5 - Standard - Base | Flexible | 152 | 6 | 09/05/2008 | 09/05/2008 | 06/01/2017 | 14365 |  | 17163
106-D-2008 | 106 | Driving | 3 | Aggregate | Class 1 Stabilizing Aggregate - Spec 3149 | Flexible | 152 | 6 | 09/22/2008 | 09/22/2008 | 08/30/2011 | 14367 |  | 3
106-D-2008 | 106 | Driving | 4 | Concrete | Concrete - MnDOT High Performance Concrete Mix - 60 Year Design | Flexible | 127 | 5 | 10/09/2008 | 10/09/2008 | 08/30/2011 | 14369 |  | 29
106-D-2008 | 106 | Driving | 5 | Asphalt | Hot Mix Asphalt - 4.75 mm Taconite Aggregates | Flexible | 51 | 2 | 10/30/2008 | 10/30/2008 | 08/30/2011 | 14371 |  | 17151
106-P-2008 | 106 | Passing | 1 | Clay | Clay - Subgrade - R=12 | Flexible | 0 | 0 | 08/26/2008 | 08/26/2008 | 06/01/2017 | 14362 |  | 24
106-P-2008 | 106 | Passing | 2 | Aggregate | Class 5 - Standard - Base | Flexible | 152 | 6 | 09/05/2008 | 09/05/2008 | 06/01/2017 | 14364 |  | 17163
106-P-2008 | 106 | Passing | 3 | Aggregate | Class 1 Stabilizing Aggregate - Spec 3149 | Flexible | 152 | 6 | 09/22/2008 | 09/22/2008 | 08/30/2011 | 14366 |  | 3
106-P-2008 | 106 | Passing | 4 | Concrete | Concrete - MnDOT High Performance Concrete Mix - 60 Year Design | Flexible | 127 | 5 | 10/09/2008 | 10/09/2008 | 08/30/2011 | 14368 |  | 29
106-P-2008 | 106 | Passing | 5 | Asphalt | Hot Mix Asphalt - 4.75 mm Taconite Aggregates | Flexible | 51 | 2 | 10/30/2008 | 10/30/2008 | 08/30/2011 | 14370 |  | 17151
113-D-2008 | 113 | Driving | 4 | Concrete | Concrete - MnDOT High Performance Concrete Mix - 60 Year Design | Rigid | 127 | 5 | 10/10/2008 | 10/10/2008 | 06/08/2013 | 15485 |  | 29
113-P-2008 | 113 | Passing | 1 | Clay | Clay - Subgrade - R=12 | Rigid | 0 | 0 | 08/25/2008 | 08/25/2008 | 06/08/2013 | 15476 |  | 24
113-P-2008 | 113 | Passing | 2 | Aggregate | Class 5 - Standard - Base | Rigid | 127 | 5 | 09/05/2008 | 09/05/2008 | 06/08/2013 | 15480 |  | 17163
113-P-2008 | 113 | Passing | 3 | Aggregate | Class 1 Stabilizing Aggregate - Spec 3149 | Rigid | 127 | 5 | 09/22/2008 | 09/22/2008 | 06/08/2013 | 15482 |  | 3
113-P-2008 | 113 | Passing | 4 | Concrete | Concrete - MnDOT High Performance Concrete Mix - 60 Year Design | Rigid | 127 | 5 | 10/10/2008 | 10/10/2008 | 06/08/2013 | 15484 |  | 29
113-D-2008 | 113 | Driving | 1 | Clay | Clay - Subgrade - R=12 | Rigid | 0 | 0 | 08/25/2008 | 08/25/2008 | 06/08/2013 | 15478 |  | 24
113-D-2008 | 113 | Driving | 2 | Aggregate | Class 5 - Standard - Base | Rigid | 127 | 5 | 09/05/2008 | 09/05/2008 | 06/08/2013 | 15481 |  | 17163
113-D-2008 | 113 | Driving | 3 | Aggregate | Class 1 Stabilizing Aggregate - Spec 3149 | Rigid | 127 | 5 | 09/22/2008 | 09/22/2008 | 06/08/2013 | 15483 |  | 3
114-D-2008 | 114 | Driving | 1 | Clay | Clay - Subgrade - R=12 | Rigid | 0 | 0 | 05/14/1991 | 07/06/1993 |  | 28122 | 379 | 24
114-D-2008 | 114 | Driving | 2 | Asphalt | Hot Mix Asphalt - 75 Blow Marshall Design | Rigid | 76 | 3 | 07/16/1993 | 07/16/1993 |  | 28123 | 380 | 54
114-D-2008 | 114 | Driving | 3 | Asphalt | Hot Mix Asphalt - 75 Blow Marshall Design | Rigid | 51 | 2 | 07/19/1993 | 07/19/1993 |  | 22103 | 381 | 54
114-D-2008 | 114 | Driving | 4 | Concrete | Concrete - MnDOT High Performance Concrete Mix - 60 Year Design | Rigid | 152 | 6 | 10/10/2008 | 10/10/2008 | 05/02/2022 | 15688 |  | 29
114-P-2008 | 114 | Passing | 3 | Asphalt | Hot Mix Asphalt - 75 Blow Marshall Design | Rigid | 51 | 2 | 07/19/1993 | 07/19/1993 |  | 22148 |  | 54
114-P-2008 | 114 | Passing | 4 | Concrete | Concrete - MnDOT High Performance Concrete Mix - 60 Year Design | Rigid | 152 | 6 | 10/10/2008 | 10/10/2008 | 05/02/2022 | 15687 |  | 29
115-D-2017 | 115 | Driving | 1 | Clay | Clay - Subgrade - R=12 | Flexible | 0 | 0 | 05/14/1991 | 07/06/1993 | 04/01/2022 | 29482 | 29436 | 24
115-D-2017 | 115 | Driving | 2 | Asphalt | Hot Mix Asphalt - 75 Blow Marshall Design | Flexible | 76 | 3 | 07/16/1993 | 07/16/1993 | 04/01/2022 | 29483 | 29437 | 55
115-D-2017 | 115 | Driving | 3 | Asphalt | Hot Mix Asphalt - 75 Blow Marshall Design | Flexible | 76 | 3 | 07/19/1993 | 07/19/1993 | 04/01/2022 | 29484 | 29438 | 55
115-D-2017 | 115 | Driving | 4 | Asphalt | Hot Mix Asphalt - 75 Blow Marshall Design | Flexible | 51 | 2 | 07/21/1993 | 07/21/1993 | 04/01/2022 | 29485 | 29439 | 55
115-D-2017 | 115 | Driving | 5 | Asphalt | Hot Mix Asphalt - 75 Blow Marshall Design | Flexible | 38 | 1.5 | 07/28/1993 | 07/28/1993 | 04/01/2022 | 29486 | 29440 | 55
115-D-2017 | 115 | Driving | 6 | Asphalt | Hot Mix Asphalt - 75 Blow Marshall Design | Flexible | 38 | 1.5 | 07/29/1993 | 07/29/1993 | 04/01/2022 | 29487 | 29441 | 55
115-D-2017 | 115 | Driving | 7 | Asphalt | Microsurfacing - Applied Using MiniMac machine | Flexible | 13 | 0.5 | 08/18/2003 | 08/18/2003 | 04/01/2022 | 29488 | 29442 | 49
115-D-2017 | 115 | Driving | 8 | Asphalt | Microsurfacing - Applied Using MiniMac machine | Flexible | 13 | 0.5 | 08/08/2004 | 08/08/2004 | 04/01/2022 | 29489 | 13373 | 49
115-D-2017 | 115 | Driving | 9 | Asphalt | Warm Mix Asphalt - Wearing Course | Flexible | 38 | 1.5 | 09/17/2008 | 09/18/2008 | 04/01/2022 | 29490 | 15862 | 17152
115-D-2017 | 115 | Driving | 10 | Asphalt | Warm Mix Asphalt - Wearing Course | Flexible | 29 | 1.1 | 09/17/2008 | 09/18/2008 | 04/01/2022 | 29491 | 17326 | 17152
115-D-2017 | 115 | Driving | 11 | Asphalt | Microsurfacing - 2017 | Flexible | 10 | 0.38 | 07/26/2017 | 07/27/2017 | 04/01/2022 | 29492 |  | 26120
115-P-2017 | 115 | Passing | 1 | Clay | Clay - Subgrade - R=12 | Flexible | 0 | 0 | 05/14/1991 | 07/06/1993 | 04/01/2022 | 29499 | 29470 | 24
115-P-2017 | 115 | Passing | 2 | Asphalt | Hot Mix Asphalt - 75 Blow Marshall Design | Flexible | 76 | 3 | 07/16/1993 | 07/16/1993 | 04/01/2022 | 29500 | 29471 | 55
115-P-2017 | 115 | Passing | 3 | Asphalt | Hot Mix Asphalt - 75 Blow Marshall Design | Flexible | 76 | 3 | 07/19/1993 | 07/19/1993 | 04/01/2022 | 29501 | 29472 | 55
115-P-2017 | 115 | Passing | 4 | Asphalt | Hot Mix Asphalt - 75 Blow Marshall Design | Flexible | 51 | 2 | 07/21/1993 | 07/21/1993 | 04/01/2022 | 29502 | 29473 | 55
115-P-2017 | 115 | Passing | 5 | Asphalt | Hot Mix Asphalt - 75 Blow Marshall Design | Flexible | 38 | 1.5 | 07/28/1993 | 07/28/1993 | 04/01/2022 | 29503 | 29474 | 55
115-P-2017 | 115 | Passing | 6 | Asphalt | Hot Mix Asphalt - 75 Blow Marshall Design | Flexible | 38 | 1.5 | 07/29/1993 | 07/29/1993 | 04/01/2022 | 29504 | 29475 | 55
115-P-2017 | 115 | Passing | 7 | Asphalt | Microsurfacing - Applied Using MiniMac machine | Flexible | 13 | 0.5 | 08/18/2003 | 08/18/2003 | 04/01/2022 | 29505 | 29476 | 49
115-P-2017 | 115 | Passing | 8 | Asphalt | Microsurfacing - Applied Using MiniMac machine | Flexible | 13 | 0.5 | 08/08/2004 | 08/08/2004 | 04/01/2022 | 29506 | 29477 | 49
115-P-2017 | 115 | Passing | 9 | Asphalt | Warm Mix Asphalt - Wearing Course | Flexible | 38 | 1.5 | 09/17/2008 | 09/18/2008 | 04/01/2022 | 29507 | 15861 | 17152
115-P-2017 | 115 | Passing | 10 | Asphalt | Warm Mix Asphalt - Wearing Course | Flexible | 29 | 1.1 | 09/17/2008 | 09/18/2008 | 04/01/2022 | 29508 | 17328 | 17152
115-P-2017 | 115 | Passing | 11 | Asphalt | Microsurfacing - 2017 | Flexible | 10 | 0.38 | 07/26/2017 | 07/27/2017 | 04/01/2022 | 29509 |  | 26120
124-I-2017 | 124 | Inside | 1 | Sand | Sand - Subgrade - R=70 | Rigid | 0 | 0 | 06/20/2017 | 06/20/2017 |  | 20235 |  | 23
124-I-2017 | 124 | Inside | 2 | Aggregate | Class 6 Aggregate Base | Rigid | 152 | 6 | 06/20/2017 | 06/21/2017 |  | 20237 |  | 18651
124-I-2017 | 124 | Inside | 3 | Concrete | Concrete - MnDOT Standard Concrete Mix - Phase 3 | Rigid | 152 | 6 | 07/05/2017 | 07/05/2017 |  | 20239 |  | 20240
124-O-2017 | 124 | Outside | 1 | Sand | Sand - Subgrade - R=70 | Rigid | 0 | 0 | 06/20/2017 | 06/20/2017 |  | 20234 |  | 23
124-O-2017 | 124 | Outside | 2 | Aggregate | Class 6 Aggregate Base | Rigid | 152 | 6 | 06/20/2017 | 06/21/2017 |  | 20236 |  | 18651
124-O-2017 | 124 | Outside | 3 | Concrete | Concrete - MnDOT Standard Concrete Mix - Phase 3 | Rigid | 152 | 6 | 07/05/2017 | 07/05/2017 |  | 20238 |  | 20240
127-I-2017 | 127 | Inside | 1 | Clay | Clay - Subgrade - R=12 | Flexible | 0 | 0 | 08/11/2017 | 08/11/2017 |  | 30354 |  | 24
127-I-2017 | 127 | Inside | 2 | Stone | Stone - Large - Aggregate Subbase | Flexible | 458 | 18 | 08/13/2017 | 08/13/2017 |  | 30355 |  | 20376
127-I-2017 | 127 | Inside | 3 | Aggregate | Class 6 Aggregate Base | Flexible | 152 | 6 | 08/19/2017 | 08/19/2017 |  | 30356 |  | 18651
127-I-2017 | 127 | Inside | 4 | Asphalt | Hot Mix Asphalt - 35 Blow Marshall Design | Flexible | 51 | 2 | 08/21/2017 | 08/21/2017 |  | 30357 |  | 50
127-I-2017 | 127 | Inside | 5 | Asphalt | Hot Mix Asphalt - 35 Blow Marshall Design | Flexible | 38 | 1.5 | 09/19/2017 | 09/19/2017 |  | 30358 |  | 50
127-O-2017 | 127 | Outside | 1 | Clay | Clay - Subgrade - R=12 | Flexible | 0 | 0 | 08/11/2017 | 08/11/2017 |  | 30363 |  | 24
127-O-2017 | 127 | Outside | 2 | Stone | Stone - Large - Aggregate Subbase | Flexible | 458 | 18 | 08/13/2017 | 08/13/2017 |  | 30364 |  | 20376
127-O-2017 | 127 | Outside | 3 | Aggregate | Class 6 Aggregate Base | Flexible | 152 | 6 | 08/19/2017 | 08/19/2017 |  | 30365 |  | 18651
127-O-2017 | 127 | Outside | 4 | Asphalt | Hot Mix Asphalt - 35 Blow Marshall Design | Flexible | 51 | 2 | 08/21/2017 | 08/21/2017 |  | 30366 |  | 50
127-O-2017 | 127 | Outside | 5 | Asphalt | Hot Mix Asphalt - 35 Blow Marshall Design | Flexible | 38 | 1.5 | 09/19/2017 | 09/19/2017 |  | 30367 |  | 50
133-O-2017 | 133 | Outside | 4 | Asphalt | Double Chip Seal - CRS-2P | Flexible | 13 | 0.5 | 09/06/2017 | 09/06/2017 |  | 30300 |  | 101
133-I-2017 | 133 | Inside | 1 | Clay | Clay - Subgrade - R=12 | Flexible | 0 | 0 | 08/11/1999 | 08/11/1999 |  | 30290 | 30286 | 24
133-I-2017 | 133 | Inside | 2 | Aggregate | Class 6 Special gradation for MnROAD - Base | Flexible | 305 | 12 | 08/11/1999 | 08/18/1999 |  | 30291 | 30287 | 8
133-I-2017 | 133 | Inside | 3 | Asphalt | Cold Central Plant Recycling - Emulsion Mix | Flexible | 102 | 4 | 09/06/2017 | 09/06/2017 |  | 30292 |  | 20013
133-I-2017 | 133 | Inside | 4 | Asphalt | Double Chip Seal - CRS-2P | Flexible | 13 | 0.5 | 09/06/2017 | 09/06/2017 |  | 30293 |  | 101
133-O-2017 | 133 | Outside | 1 | Clay | Clay - Subgrade - R=12 | Flexible | 0 | 0 | 08/11/1999 | 08/11/1999 |  | 30297 | 30288 | 24
133-O-2017 | 133 | Outside | 2 | Aggregate | Class 6 Special gradation for MnROAD - Base | Flexible | 305 | 12 | 08/11/1999 | 08/18/1999 |  | 30298 | 30289 | 8
133-O-2017 | 133 | Outside | 3 | Asphalt | Cold Central Plant Recycling - Emulsion Mix | Flexible | 102 | 4 | 09/06/2017 | 09/06/2017 |  | 30299 |  | 20013
135-I-2017 | 135 | Inside | 1 | Clay | Clay - Subgrade - R=12 | Flexible | 0 | 0 | 08/10/1999 | 08/13/1999 |  | 30320 | 30316 | 24
135-I-2017 | 135 | Inside | 2 | Aggregate | Class 6 Special gradation for MnROAD - Base | Flexible | 305 | 12 | 08/18/1999 | 08/18/1999 |  | 30321 | 30317 | 8
135-I-2017 | 135 | Inside | 3 | Asphalt | Cold Central Plant Recycling - Foamed Mix | Flexible | 102 | 4 | 08/16/2017 | 09/19/2017 |  | 30322 |  | 20014
135-I-2017 | 135 | Inside | 4 | Asphalt | Hot Mix Asphalt - SPWEB340C Mix | Flexible | 38 | 1.5 | 09/19/2017 | 09/19/2017 |  | 30323 |  | 20048
135-O-2017 | 135 | Outside | 1 | Clay | Clay - Subgrade - R=12 | Flexible | 0 | 0 | 08/10/1999 | 08/13/1999 |  | 30324 | 30318 | 24
135-O-2017 | 135 | Outside | 2 | Aggregate | Class 6 Special gradation for MnROAD - Base | Flexible | 305 | 12 | 08/18/1999 | 08/18/1999 |  | 30325 | 30319 | 8
135-O-2017 | 135 | Outside | 3 | Asphalt | Cold Central Plant Recycling - Foamed Mix | Flexible | 102 | 4 | 08/16/2017 | 09/19/2017 |  | 20041 |  | 20014
135-O-2017 | 135 | Outside | 4 | Asphalt | Hot Mix Asphalt - SPWEB340C Mix | Flexible | 38 | 1.5 | 09/19/2017 | 09/19/2017 |  | 20050 |  | 20048
138-I-2017 | 138 | Inside | 1 | Clay | Clay - Subgrade - R=12 | Rigid | 0 | 0 | 06/21/2017 | 06/21/2017 |  | 20314 |  | 24
138-I-2017 | 138 | Inside | 2 | Aggregate | Class 5 - Standard - Base | Rigid | 127 | 5 | 07/14/2017 | 07/14/2017 |  | 20133 |  | 17163
138-I-2017 | 138 | Inside | 3 | Concrete | Concrete - Low Cementitious Content - 500 lbs per yd | Rigid | 203 | 8 | 07/14/2017 | 07/14/2017 |  | 20091 |  | 20079
138-O-2017 | 138 | Outside | 1 | Clay | Clay - Subgrade - R=12 | Rigid | 0 | 0 | 06/21/2017 | 06/21/2017 |  | 20313 |  | 24
138-O-2017 | 138 | Outside | 2 | Aggregate | Class 5 - Standard - Base | Rigid | 127 | 5 | 07/14/2017 | 07/14/2017 |  | 20135 |  | 17163
138-O-2017 | 138 | Outside | 3 | Concrete | Concrete - Low Cementitious Content - 500 lbs per yd | Rigid | 203 | 8 | 07/14/2017 | 07/14/2017 |  | 20092 |  | 20079
139-I-2017 | 139 | Inside | 1 | Clay | Clay - Subgrade - R=12 | Rigid | 0 | 0 | 06/19/2017 | 06/19/2017 |  | 20220 |  | 24
139-I-2017 | 139 | Inside | 2 | Clay | Clay - Borrow | Rigid | 102 | 4 | 06/19/2017 | 06/30/2017 |  | 20218 |  | 17225
139-I-2017 | 139 | Inside | 3 | Aggregate | Class 6 Aggregate Base | Rigid | 152 | 6 | 06/30/2017 | 07/13/2017 |  | 20222 |  | 18651
139-I-2017 | 139 | Inside | 4 | Concrete | Fiber-Reinforced Concrete - 30% RSR FORTA FERRO - MR3A21F2 | Rigid | 76 | 3 | 07/17/2017 | 07/17/2017 |  | 20077 |  | 20184
139-O-2017 | 139 | Outside | 1 | Clay | Clay - Subgrade - R=12 | Rigid | 0 | 0 | 06/19/2017 | 06/19/2017 |  | 20221 |  | 24
139-O-2017 | 139 | Outside | 2 | Clay | Clay - Borrow | Rigid | 102 | 4 | 06/30/2017 | 06/30/2017 |  | 20219 |  | 17225
139-O-2017 | 139 | Outside | 3 | Aggregate | Class 6 Aggregate Base | Rigid | 152 | 6 | 06/30/2017 | 07/13/2017 |  | 20223 |  | 18651
139-O-2017 | 139 | Outside | 4 | Concrete | Fiber-Reinforced Concrete - 30% RSR FORTA FERRO - MR3A21F2 | Rigid | 76 | 3 | 07/17/2017 | 07/17/2017 |  | 20078 |  | 20184
140-I-2013 | 140 | Inside | 1 | Clay | Clay - Subgrade - R=12 | Rigid | 0 | 0 | 07/10/1991 | 08/19/1992 |  | 28290 | 1066 | 24
140-I-2013 | 140 | Inside | 2 | Aggregate | Class 5 Special gradation for MnROAD - Base | Rigid | 127 | 5 | 08/19/1992 | 06/09/1993 |  | 28291 | 1067 | 7
140-I-2013 | 140 | Inside | 3 | Concrete | Concrete - MnROAD Phase 1 - Control Mix | Rigid | 193 | 7.6 | 07/19/1993 | 07/19/1993 |  | 28292 | 1068 | 39
140-I-2013 | 140 | Inside | 4 | Geotextile | Geotextile - Nonwoven | Rigid | 2 | 0.08 | 06/06/2013 | 06/06/2013 |  | 18385 |  | 18221
140-I-2013 | 140 | Inside | 5 | Concrete | Fiber-Reinforced Concrete - C1609 20% RSR - Propex Fibermesh 650 Fibers | Rigid | 76 | 3 | 06/10/2013 | 06/10/2013 |  | 18387 |  | 18334
140-O-2013 | 140 | Outside | 1 | Clay | Clay - Subgrade - R=12 | Rigid | 0 | 0 | 07/10/1991 | 08/19/1992 |  | 28298 | 1070 | 24
140-O-2013 | 140 | Outside | 2 | Aggregate | Class 5 Special gradation for MnROAD - Base | Rigid | 127 | 5 | 08/19/1992 | 07/09/1993 |  | 28299 | 1071 | 7
140-O-2013 | 140 | Outside | 3 | Concrete | Concrete - MnROAD Phase 1 - Control Mix | Rigid | 193 | 7.6 | 07/19/1993 | 07/19/1993 |  | 28300 | 1072 | 39
140-O-2013 | 140 | Outside | 4 | Geotextile | Geotextile - Nonwoven | Rigid | 2 | 0.08 | 06/06/2013 | 06/06/2013 |  | 18386 |  | 18221
140-O-2013 | 140 | Outside | 5 | Concrete | Fiber-Reinforced Concrete - C1609 20% RSR - Propex Fibermesh 650 Fibers | Rigid | 76 | 3 | 06/10/2013 | 06/10/2013 |  | 18388 |  | 18334
160-D-2013 | 160 | Driving | 1 | Clay | Clay - Subgrade - R=12 | Rigid | 0 | 0 | 06/13/1991 | 06/29/1993 |  | 28371 | 28322 | 24
160-D-2013 | 160 | Driving | 2 | Asphalt | Hot Mix Asphalt - 75 Blow Marshall Design | Rigid | 102 | 4 | 07/01/1993 | 07/01/1993 |  | 28372 | 28323 | 54
160-D-2013 | 160 | Driving | 3 | Asphalt | Hot Mix Asphalt - 75 Blow Marshall Design | Rigid | 51 | 2 | 07/02/1993 | 06/02/2013 |  | 22265 | 28324 | 54
160-D-2013 | 160 | Driving | 4 | Concrete | Fiber-Reinforced Concrete - C1609 20% RSR - Propex Fibermesh 650 Fibers | Rigid | 127 | 5 | 06/15/2013 | 06/15/2013 |  | 18446 |  | 18334
160-D-2022 | 160 | Driving | 1 | Clay | Clay - Subgrade - R=12 | Rigid | 0 | 0 | 06/13/1991 | 06/29/1993 |  | 28525 | 28371 | 24
160-D-2022 | 160 | Driving | 2 | Asphalt | Hot Mix Asphalt - 75 Blow Marshall Design | Rigid | 102 | 4 | 07/01/1993 | 07/01/1993 |  | 28526 | 28372 | 54
160-D-2022 | 160 | Driving | 3 | Asphalt | Hot Mix Asphalt - 75 Blow Marshall Design | Rigid | 51 | 2 | 07/02/1993 | 06/02/2013 |  | 28527 | 22265 | 54
160-D-2022 | 160 | Driving | 4 | Concrete | Fiber-Reinforced Concrete - C1609 20% RSR - Propex Fibermesh 650 Fibers | Rigid | 120 | 4.75 | 08/22/2022 | 08/22/2022 |  | 28528 | 18446 | 18334
160-P-2013 | 160 | Passing | 1 | Clay | Clay - Subgrade - R=12 | Rigid | 0 | 0 | 06/13/1991 | 06/29/1993 |  | 28377 | 28340 | 24
160-P-2013 | 160 | Passing | 2 | Asphalt | Hot Mix Asphalt - 75 Blow Marshall Design | Rigid | 102 | 4 | 07/01/1993 | 07/01/1993 |  | 28378 | 28341 | 54
160-P-2013 | 160 | Passing | 3 | Asphalt | Hot Mix Asphalt - 75 Blow Marshall Design | Rigid | 51 | 2 | 07/02/1993 | 06/02/2013 |  | 22264 | 28330 | 54
160-P-2013 | 160 | Passing | 4 | Concrete | Fiber-Reinforced Concrete - C1609 20% RSR - Propex Fibermesh 650 Fibers | Rigid | 127 | 5 | 06/15/2013 | 06/15/2013 |  | 18447 |  | 18334
160-P-2022 | 160 | Passing | 1 | Clay | Clay - Subgrade - R=12 | Rigid | 0 | 0 | 06/13/1991 | 06/29/1993 |  | 28529 | 28377 | 24
160-P-2022 | 160 | Passing | 2 | Asphalt | Hot Mix Asphalt - 75 Blow Marshall Design | Rigid | 102 | 4 | 07/01/1993 | 07/01/1993 |  | 28530 | 28378 | 54
160-P-2022 | 160 | Passing | 3 | Asphalt | Hot Mix Asphalt - 75 Blow Marshall Design | Rigid | 51 | 2 | 07/02/1993 | 06/02/2013 |  | 28531 | 22264 | 54
160-P-2022 | 160 | Passing | 4 | Concrete | Fiber-Reinforced Concrete - C1609 20% RSR - Propex Fibermesh 650 Fibers | Rigid | 120 | 4.75 | 08/22/2022 | 08/22/2022 |  | 28532 | 18447 | 18334
162-D-2013 | 162 | Driving | 1 | Clay | Clay - Subgrade - R=12 | Rigid | 0 | 0 | 06/13/1991 | 06/29/1993 |  | 28383 | 28358 | 24
162-D-2013 | 162 | Driving | 2 | Asphalt | Hot Mix Asphalt - 75 Blow Marshall Design | Rigid | 102 | 4 | 07/01/1993 | 07/01/1993 |  | 28384 | 28359 | 54
162-D-2013 | 162 | Driving | 3 | Asphalt | Hot Mix Asphalt - 75 Blow Marshall Design | Rigid | 76 | 3 | 07/02/1993 | 07/02/1993 |  | 28385 | 28360 | 54
162-D-2013 | 162 | Driving | 4 | Concrete | Fiber-Reinforced Concrete - C1609 20% RSR - Propex Fibermesh 650 Fibers | Rigid | 102 | 4 | 06/13/2013 | 06/13/2013 |  | 18422 |  | 18334
162-D-2022 | 162 | Driving | 2 | Asphalt | Hot Mix Asphalt - 75 Blow Marshall Design | Rigid | 102 | 4 | 07/01/1993 | 07/01/1993 |  | 31086 | 28384 | 54
162-D-2022 | 162 | Driving | 3 | Asphalt | Hot Mix Asphalt - 75 Blow Marshall Design | Rigid | 76 | 3 | 07/02/1993 | 07/02/1993 |  | 31087 | 28385 | 54
162-D-2022 | 162 | Driving | 4 | Concrete | Fiber-Reinforced Concrete - C1609 20% RSR - Propex Fibermesh 650 Fibers | Rigid | 95 | 3.75 | 08/22/2022 | 08/22/2022 |  | 31088 | 18422 | 18334
162-P-2013 | 162 | Passing | 1 | Clay | Clay - Subgrade - R=12 | Rigid | 0 | 0 | 06/13/1991 | 06/29/1993 |  | 28390 | 28365 | 24
162-P-2013 | 162 | Passing | 2 | Asphalt | Hot Mix Asphalt - 75 Blow Marshall Design | Rigid | 102 | 4 | 07/01/1993 | 07/01/1993 |  | 28391 | 28366 | 54
162-P-2013 | 162 | Passing | 3 | Asphalt | Hot Mix Asphalt - 75 Blow Marshall Design | Rigid | 76 | 3 | 07/02/1993 | 07/02/1993 |  | 28392 | 28367 | 54
162-P-2013 | 162 | Passing | 4 | Concrete | Fiber-Reinforced Concrete - C1609 20% RSR - Propex Fibermesh 650 Fibers | Rigid | 102 | 4 | 06/13/2013 | 06/13/2013 |  | 18423 |  | 18334
162-P-2022 | 162 | Passing | 1 | Clay | Clay - Subgrade - R=12 | Rigid | 0 | 0 | 06/13/1991 | 06/29/1993 |  | 31089 | 28390 | 24
162-P-2022 | 162 | Passing | 2 | Asphalt | Hot Mix Asphalt - 75 Blow Marshall Design | Rigid | 102 | 4 | 07/01/1993 | 07/01/1993 |  | 31090 | 28391 | 54
162-P-2022 | 162 | Passing | 3 | Asphalt | Hot Mix Asphalt - 75 Blow Marshall Design | Rigid | 76 | 3 | 07/02/1993 | 07/02/1993 |  | 31091 | 28392 | 54
162-P-2022 | 162 | Passing | 4 | Concrete | Fiber-Reinforced Concrete - C1609 20% RSR - Propex Fibermesh 650 Fibers | Rigid | 95 | 3.75 | 08/22/2022 | 08/22/2022 |  | 31092 | 18423 | 18334
185-I-2017 | 185 | Inside | 1 | Sand | Sand - Subgrade - R=70 | Flexible | 0 | 0 | 07/14/2017 | 07/14/2017 |  | 20320 |  | 23
185-I-2017 | 185 | Inside | 2 | Granular | Select Granular Borrow | Flexible | 89 | 3.5 | 07/15/2017 | 07/15/2017 |  | 20325 |  | 20321
185-I-2017 | 185 | Inside | 3 | Aggregate | Coarse Recycled Concrete Aggregate | Flexible | 305 | 12 | 07/17/2017 | 08/10/2017 |  | 20327 |  | 20322
185-I-2017 | 185 | Inside | 4 | Asphalt | Hot Mix Asphalt - 35 Blow Marshall Design | Flexible | 51 | 2 | 08/21/2017 | 08/21/2017 |  | 20329 |  | 50
185-I-2017 | 185 | Inside | 5 | Asphalt | Hot Mix Asphalt - 35 Blow Marshall Design | Flexible | 38 | 1.5 | 09/19/2017 | 09/19/2017 |  | 20331 |  | 50
185-O-2017 | 185 | Outside | 1 | Sand | Sand - Subgrade - R=70 | Flexible | 0 | 0 | 07/14/2017 | 07/14/2017 |  | 20319 |  | 23
185-O-2017 | 185 | Outside | 2 | Granular | Select Granular Borrow | Flexible | 89 | 3.5 | 07/15/2017 | 07/15/2017 |  | 20324 |  | 20321
185-O-2017 | 185 | Outside | 3 | Aggregate | Coarse Recycled Concrete Aggregate | Flexible | 305 | 12 | 07/17/2017 | 08/10/2017 |  | 20326 |  | 20322
185-O-2017 | 185 | Outside | 4 | Asphalt | Hot Mix Asphalt - 35 Blow Marshall Design | Flexible | 51 | 2 | 08/21/2017 | 08/21/2017 |  | 20328 |  | 50
185-O-2017 | 185 | Outside | 5 | Asphalt | Hot Mix Asphalt - 35 Blow Marshall Design | Flexible | 38 | 1.5 | 09/19/2017 | 09/19/2017 |  | 20330 |  | 50
186-I-2017 | 186 | Inside | 1 | Sand | Sand - Subgrade - R=70 | Flexible | 0 | 0 | 07/14/2017 | 07/14/2017 |  | 20337 |  | 23
186-I-2017 | 186 | Inside | 2 | Granular | Select Granular Borrow | Flexible | 89 | 3.5 | 07/15/2017 | 07/15/2017 |  | 20339 |  | 20321
186-I-2017 | 186 | Inside | 3 | Aggregate | Fine Recycled Concrete Aggregate | Flexible | 305 | 12 | 07/17/2017 | 08/10/2017 |  | 20341 |  | 20323
186-I-2017 | 186 | Inside | 4 | Asphalt | Hot Mix Asphalt - 35 Blow Marshall Design | Flexible | 51 | 2 | 08/21/2017 | 08/21/2017 |  | 20343 |  | 50
186-I-2017 | 186 | Inside | 5 | Asphalt | Hot Mix Asphalt - 35 Blow Marshall Design | Flexible | 38 | 1.5 | 09/19/2017 | 09/19/2017 |  | 20345 |  | 50
186-O-2017 | 186 | Outside | 1 | Sand | Sand - Subgrade - R=70 | Flexible | 0 | 0 | 07/14/2017 | 07/14/2017 |  | 20336 |  | 23
186-O-2017 | 186 | Outside | 2 | Granular | Select Granular Borrow | Flexible | 89 | 3.5 | 07/15/2017 | 07/15/2017 |  | 20338 |  | 20321
186-O-2017 | 186 | Outside | 3 | Aggregate | Fine Recycled Concrete Aggregate | Flexible | 305 | 12 | 07/17/2017 | 08/10/2017 |  | 20340 |  | 20323
186-O-2017 | 186 | Outside | 4 | Asphalt | Hot Mix Asphalt - 35 Blow Marshall Design | Flexible | 51 | 2 | 08/21/2017 | 08/21/2017 |  | 20342 |  | 50
186-O-2017 | 186 | Outside | 5 | Asphalt | Hot Mix Asphalt - 35 Blow Marshall Design | Flexible | 38 | 1.5 | 09/19/2017 | 09/19/2017 |  | 20344 |  | 50
188-O-2017 | 188 | Outside | 3 | Aggregate | Class 6 Recycled Aggregate Base | Flexible | 305 | 12 | 08/10/2017 | 08/10/2017 |  | 20356 |  | 20354
188-O-2017 | 188 | Outside | 4 | Asphalt | Hot Mix Asphalt - 35 Blow Marshall Design | Flexible | 51 | 2 | 08/21/2017 | 08/21/2017 |  | 20358 |  | 50
188-O-2017 | 188 | Outside | 5 | Asphalt | Hot Mix Asphalt - 35 Blow Marshall Design | Flexible | 38 | 1.5 | 09/19/2017 | 09/19/2017 |  | 20360 |  | 50
188-I-2017 | 188 | Inside | 1 | Clay | Clay - Subgrade - R=12 | Flexible | 0 | 0 | 07/15/2017 | 07/15/2017 |  | 20351 |  | 24
188-I-2017 | 188 | Inside | 2 | Granular | Select Granular Borrow | Flexible | 89 | 3.5 | 07/15/2017 | 07/15/2017 |  | 20353 |  | 20321
188-I-2017 | 188 | Inside | 3 | Aggregate | Class 6 Recycled Aggregate Base | Flexible | 305 | 12 | 08/10/2017 | 08/10/2017 |  | 20357 |  | 20354
188-I-2017 | 188 | Inside | 4 | Asphalt | Hot Mix Asphalt - 35 Blow Marshall Design | Flexible | 51 | 2 | 08/21/2017 | 08/21/2017 |  | 20359 |  | 50
188-I-2017 | 188 | Inside | 5 | Asphalt | Hot Mix Asphalt - 35 Blow Marshall Design | Flexible | 38 | 1.5 | 09/19/2017 | 09/19/2017 |  | 20361 |  | 50
188-O-2017 | 188 | Outside | 1 | Clay | Clay - Subgrade - R=12 | Flexible | 0 | 0 | 07/15/2017 | 07/15/2017 |  | 20350 |  | 24
188-O-2017 | 188 | Outside | 2 | Granular | Select Granular Borrow | Flexible | 89 | 3.5 | 07/15/2017 | 07/15/2017 |  | 20352 |  | 20321
189-I-2017 | 189 | Inside | 1 | Clay | Clay - Subgrade - R=12 | Flexible | 0 | 0 | 07/14/2017 | 07/14/2017 |  | 20367 |  | 24
189-I-2017 | 189 | Inside | 2 | Granular | Select Granular Borrow | Flexible | 89 | 3.5 | 07/15/2017 | 07/15/2017 |  | 20369 |  | 20321
189-I-2017 | 189 | Inside | 3 | Aggregate | Class 6 Recycled concrete and asphalt | Flexible | 305 | 12 | 08/10/2017 | 08/10/2017 |  | 20371 |  | 20355
189-I-2017 | 189 | Inside | 4 | Asphalt | Hot Mix Asphalt - 35 Blow Marshall Design | Flexible | 51 | 2 | 08/21/2017 | 08/21/2017 |  | 20373 |  | 50
189-I-2017 | 189 | Inside | 5 | Asphalt | Hot Mix Asphalt - 35 Blow Marshall Design | Flexible | 38 | 1.5 | 09/19/2017 | 09/19/2017 |  | 20375 |  | 50
189-O-2017 | 189 | Outside | 1 | Clay | Clay - Subgrade - R=12 | Flexible | 0 | 0 | 07/14/2017 | 07/14/2017 |  | 20366 |  | 24
189-O-2017 | 189 | Outside | 2 | Granular | Select Granular Borrow | Flexible | 89 | 3.5 | 07/15/2017 | 07/15/2017 |  | 20368 |  | 20321
189-O-2017 | 189 | Outside | 3 | Aggregate | Class 6 Recycled concrete and asphalt | Flexible | 305 | 12 | 08/10/2017 | 08/10/2017 |  | 20370 |  | 20355
189-O-2017 | 189 | Outside | 4 | Asphalt | Hot Mix Asphalt - 35 Blow Marshall Design | Flexible | 51 | 2 | 08/21/2017 | 08/21/2017 |  | 20372 |  | 50
189-O-2017 | 189 | Outside | 5 | Asphalt | Hot Mix Asphalt - 35 Blow Marshall Design | Flexible | 38 | 1.5 | 09/19/2017 | 09/19/2017 |  | 20374 |  | 50
201-D-2017 | 201 | Driving | 5 | Asphalt | Hot Mix Asphalt - Superpave Level 3 | Flexible | 25 | 1 | 07/07/2006 | 07/26/2017 | 04/01/2022 | 21233 | 29305 | 112
201-D-2017 | 201 | Driving | 4 | Asphalt | Hot Mix Asphalt - 75 Blow Marshall Design | Flexible | 38 | 1.5 | 09/25/1993 | 09/28/1993 | 04/01/2022 | 29387 | 29304 | 54
201-P-2017 | 201 | Passing | 6 | Asphalt | PG 58V-34 with 4.75 mm aggregates | Flexible | 19 | 0.75 | 07/30/2017 | 07/30/2017 | 04/01/2022 | 20144 |  | 26121
201-P-2017 | 201 | Passing | 5 | Asphalt | Hot Mix Asphalt - 75 Blow Marshall Design | Flexible | 25 | 1 | 09/28/1993 | 07/26/2017 | 04/01/2022 | 21232 | 29314 | 54
201-P-2017 | 201 | Passing | 4 | Asphalt | Hot Mix Asphalt - 75 Blow Marshall Design | Flexible | 38 | 1.5 | 09/25/1993 | 09/25/1993 | 04/01/2022 | 29394 | 29313 | 54
201-P-2017 | 201 | Passing | 3 | Asphalt | Hot Mix Asphalt - 75 Blow Marshall Design | Flexible | 76 | 3 | 09/24/1993 | 09/24/1993 |  | 29393 | 29312 | 54
201-P-2017 | 201 | Passing | 2 | Aggregate | Class 4 Special gradation for MnROAD - Base | Flexible | 838 | 33 | 07/17/1993 | 07/29/1993 |  | 29392 | 29311 | 5
201-P-2017 | 201 | Passing | 1 | Clay | Clay - Subgrade - R=12 | Flexible | 0 | 0 | 08/30/1991 | 07/08/1992 |  | 29391 | 29310 | 24
201-D-2017 | 201 | Driving | 6 | Asphalt | PG 58V-34 with 4.75 mm aggregates | Flexible | 19 | 0.75 | 07/30/2017 | 07/30/2017 | 04/01/2022 | 20291 |  | 26121
201-D-2017 | 201 | Driving | 1 | Clay | Clay - Subgrade - R=12 | Flexible | 0 | 0 | 08/30/1991 | 07/08/1992 |  | 29384 | 29301 | 24
201-D-2017 | 201 | Driving | 2 | Aggregate | Class 4 Special gradation for MnROAD - Base | Flexible | 838 | 33 | 07/17/1993 | 07/29/1993 |  | 29385 | 29302 | 5
201-D-2017 | 201 | Driving | 3 | Asphalt | Hot Mix Asphalt - 75 Blow Marshall Design | Flexible | 76 | 3 | 09/24/1993 | 09/24/1993 |  | 29386 | 29303 | 54
205-D-2008 | 205 | Driving | 4 | Concrete | Concrete - MnROAD Phase 1 - Control Mix | Rigid | 180 | 7.1 | 09/15/1992 | 09/15/1992 |  | 27019 | 195 | 39
205-D-2008 | 205 | Driving | 3 | Aggregate | Class 4 Special gradation for MnROAD - Base | Rigid | 76 | 2.99 | 08/03/1992 | 08/10/1992 |  | 27018 | 194 | 5
205-D-2008 | 205 | Driving | 2 | Aggregate | Class 3 Special gradation for MnROAD - Base | Rigid | 686 | 27.01 | 07/09/1992 | 07/25/1992 |  | 27017 | 193 | 4
205-D-2008 | 205 | Driving | 1 | Clay | Clay - Subgrade - R=12 | Rigid | 0 | 0 | 09/26/1991 | 07/07/1992 |  | 27016 | 192 | 24
205-P-2008 | 205 | Passing | 3 | Aggregate | Class 4 Special gradation for MnROAD - Base | Rigid | 76 | 2.99 | 08/03/1992 | 08/10/1992 |  | 27026 | 199 | 5
205-P-2008 | 205 | Passing | 2 | Aggregate | Class 3 Special gradation for MnROAD - Base | Rigid | 686 | 27.01 | 07/09/1992 | 07/25/1992 |  | 27025 | 198 | 4
205-P-2008 | 205 | Passing | 5 | Asphalt | Permeable Asphalt Stabilized Stress Relief Course - PASSRC | Rigid | 25 | 1 | 09/16/2008 | 09/16/2008 | 08/01/2011 | 15887 |  | 121
205-P-2008 | 205 | Passing | 6 | Concrete | Concrete - MnDOT High Performance Concrete Mix - 60 Year Design | Rigid | 102 | 4 | 10/08/2008 | 10/08/2008 | 08/01/2011 | 15889 |  | 29
205-P-2008 | 205 | Passing | 1 | Clay | Clay - Subgrade - R=12 | Rigid | 0 | 0 | 09/26/1991 | 07/07/1992 |  | 27024 | 197 | 24
205-D-2008 | 205 | Driving | 6 | Concrete | Concrete - MnDOT High Performance Concrete Mix - 60 Year Design | Rigid | 102 | 4 | 10/08/2008 | 10/08/2008 | 08/01/2011 | 15890 |  | 29
205-D-2008 | 205 | Driving | 5 | Asphalt | Permeable Asphalt Stabilized Stress Relief Course - PASSRC | Rigid | 25 | 1 | 09/16/2008 | 09/16/2008 | 08/01/2011 | 15888 |  | 121
205-P-2008 | 205 | Passing | 4 | Concrete | Concrete - MnROAD Phase 1 - Control Mix | Rigid | 180 | 7.1 | 09/15/1992 | 09/15/1992 |  | 27027 | 200 | 39
206-P-2008 | 206 | Passing | 4 | Concrete | Concrete - MnDOT High Performance Concrete Mix - 60 Year Design | Flexible | 127 | 5 | 10/09/2008 | 10/09/2008 | 08/03/2011 | 13574 |  | 29
206-D-2008 | 206 | Driving | 4 | Concrete | Concrete - MnDOT High Performance Concrete Mix - 60 Year Design | Flexible | 127 | 5 | 10/09/2008 | 10/09/2008 | 08/03/2011 | 13575 |  | 29
206-D-2008 | 206 | Driving | 3 | Aggregate | Class 1 Stabilizing Aggregate - Spec 3149 | Flexible | 152 | 6 | 09/22/2008 | 09/22/2008 | 08/03/2011 | 13573 |  | 3
206-D-2008 | 206 | Driving | 2 | Aggregate | Class 5 - Standard - Base | Flexible | 152 | 6 | 09/05/2008 | 09/05/2008 | 06/06/2017 | 13571 |  | 17163
206-D-2008 | 206 | Driving | 1 | Clay | Clay - Subgrade - R=12 | Flexible | 0 | 0 | 08/25/2008 | 08/25/2008 | 06/06/2017 | 13569 |  | 24
206-P-2008 | 206 | Passing | 3 | Aggregate | Class 1 Stabilizing Aggregate - Spec 3149 | Flexible | 152 | 6 | 09/22/2008 | 09/22/2008 | 08/03/2011 | 13572 |  | 3
206-P-2008 | 206 | Passing | 2 | Aggregate | Class 5 - Standard - Base | Flexible | 152 | 6 | 09/05/2008 | 09/05/2008 | 06/06/2017 | 13570 |  | 17163
206-P-2008 | 206 | Passing | 5 | Asphalt | Hot Mix Asphalt - 4.75 mm Taconite Aggregates | Flexible | 51 | 2 | 10/30/2008 | 10/30/2008 | 08/03/2011 | 13576 |  | 17151
206-D-2008 | 206 | Driving | 5 | Asphalt | Hot Mix Asphalt - 4.75 mm Taconite Aggregates | Flexible | 51 | 2 | 10/30/2008 | 10/30/2008 | 08/03/2011 | 13577 |  | 17151
206-P-2008 | 206 | Passing | 1 | Clay | Clay - Subgrade - R=12 | Flexible | 0 | 0 | 08/25/2008 | 08/25/2008 | 06/06/2017 | 13568 |  | 24
213-P-2008 | 213 | Passing | 1 | Clay | Clay - Subgrade - R=12 | Rigid | 0 | 0 | 08/25/2008 | 08/25/2008 | 06/09/2013 | 15504 |  | 24
213-P-2008 | 213 | Passing | 2 | Aggregate | Class 5 - Standard - Base | Rigid | 114 | 4.5 | 09/05/2008 | 09/05/2008 | 06/09/2013 | 15508 |  | 17163
213-P-2008 | 213 | Passing | 3 | Aggregate | Class 1 Stabilizing Aggregate - Spec 3149 | Rigid | 127 | 5 | 09/21/2008 | 09/22/2008 | 06/09/2013 | 15512 |  | 3
213-P-2008 | 213 | Passing | 4 | Concrete | Concrete - MnDOT High Performance Concrete Mix - 60 Year Design | Rigid | 140 | 5.5 | 10/10/2008 | 10/10/2008 | 06/09/2013 | 15516 |  | 29
213-D-2008 | 213 | Driving | 1 | Clay | Clay - Subgrade - R=12 | Rigid | 0 | 0 | 08/25/2008 | 08/25/2008 | 06/09/2013 | 15506 |  | 24
213-D-2008 | 213 | Driving | 2 | Aggregate | Class 5 - Standard - Base | Rigid | 114 | 4.5 | 09/05/2008 | 09/05/2008 | 06/09/2013 | 15510 |  | 17163
213-D-2008 | 213 | Driving | 3 | Aggregate | Class 1 Stabilizing Aggregate - Spec 3149 | Rigid | 127 | 5 | 09/22/2008 | 09/22/2008 | 06/09/2013 | 15514 |  | 3
213-D-2008 | 213 | Driving | 4 | Concrete | Concrete - MnDOT High Performance Concrete Mix - 60 Year Design | Rigid | 140 | 5.5 | 10/10/2008 | 10/10/2008 | 06/09/2013 | 15517 |  | 29
214-D-2008 | 214 | Driving | 1 | Clay | Clay - Subgrade - R=12 | Rigid | 0 | 0 | 05/14/1991 | 07/06/1993 |  | 28130 | 379 | 24
214-D-2008 | 214 | Driving | 2 | Asphalt | Hot Mix Asphalt - 75 Blow Marshall Design | Rigid | 76 | 3 | 07/16/1993 | 07/16/1993 |  | 28131 | 380 | 54
214-D-2008 | 214 | Driving | 3 | Asphalt | Hot Mix Asphalt - 75 Blow Marshall Design | Rigid | 64 | 2.5 | 07/19/1993 | 07/19/1993 |  | 22106 | 381 | 54
214-D-2008 | 214 | Driving | 4 | Concrete | Concrete - MnDOT High Performance Concrete Mix - 60 Year Design | Rigid | 152 | 6 | 10/10/2008 | 10/10/2008 | 05/02/2022 | 15700 |  | 29
214-P-2008 | 214 | Passing | 1 | Clay | Clay - Subgrade - R=12 | Rigid | 0 | 0 | 05/14/1991 | 07/06/1993 |  | 28135 | 386 | 24
214-P-2008 | 214 | Passing | 2 | Asphalt | Hot Mix Asphalt - 75 Blow Marshall Design | Rigid | 76 | 3 | 07/16/1993 | 07/16/1993 |  | 28136 | 387 | 54
214-P-2008 | 214 | Passing | 3 | Asphalt | Hot Mix Asphalt - 75 Blow Marshall Design | Rigid | 64 | 2.5 | 07/19/1993 | 07/19/1993 |  | 22101 | 381 | 54
214-P-2008 | 214 | Passing | 4 | Concrete | Concrete - MnDOT High Performance Concrete Mix - 60 Year Design | Rigid | 152 | 6 | 10/10/2008 | 10/10/2008 | 05/02/2022 | 15699 |  | 29
215-D-2017 | 215 | Driving | 1 | Clay | Clay - Subgrade - R=12 | Flexible | 0 | 0 | 05/14/1991 | 07/06/1993 | 04/01/2022 | 29516 | 29458 | 24
215-D-2017 | 215 | Driving | 2 | Asphalt | Hot Mix Asphalt - 75 Blow Marshall Design | Flexible | 76 | 3 | 07/16/1993 | 07/16/1993 | 04/01/2022 | 29517 | 29459 | 55
215-D-2017 | 215 | Driving | 3 | Asphalt | Hot Mix Asphalt - 75 Blow Marshall Design | Flexible | 76 | 3 | 07/19/1993 | 07/19/1993 | 04/01/2022 | 29518 | 29460 | 55
215-D-2017 | 215 | Driving | 4 | Asphalt | Hot Mix Asphalt - 75 Blow Marshall Design | Flexible | 51 | 2 | 07/21/1993 | 07/21/1993 | 04/01/2022 | 29519 | 29461 | 55
215-D-2017 | 215 | Driving | 5 | Asphalt | Hot Mix Asphalt - 75 Blow Marshall Design | Flexible | 38 | 1.5 | 07/28/1993 | 07/28/1993 | 04/01/2022 | 29520 | 29462 | 55
215-D-2017 | 215 | Driving | 6 | Asphalt | Hot Mix Asphalt - 75 Blow Marshall Design | Flexible | 38 | 1.5 | 07/29/1993 | 07/29/1993 | 04/01/2022 | 29521 | 29463 | 55
215-D-2017 | 215 | Driving | 7 | Asphalt | Microsurfacing - Applied Using MiniMac machine | Flexible | 13 | 0.5 | 08/18/2003 | 08/18/2003 | 04/01/2022 | 29522 | 29464 | 49
215-D-2017 | 215 | Driving | 8 | Asphalt | Microsurfacing - Applied Using MiniMac machine | Flexible | 13 | 0.5 | 08/08/2004 | 08/08/2004 | 04/01/2022 | 29523 | 29465 | 49
215-D-2017 | 215 | Driving | 9 | Asphalt | Warm Mix Asphalt - Wearing Course | Flexible | 38 | 1.5 | 09/17/2008 | 09/18/2008 | 04/01/2022 | 29524 | 15862 | 17152
215-D-2017 | 215 | Driving | 10 | Asphalt | Warm Mix Asphalt - Wearing Course | Flexible | 19 | 0.75 | 09/17/2008 | 09/18/2008 | 04/01/2022 | 29525 | 17326 | 17152
215-D-2017 | 215 | Driving | 11 | Asphalt | PG 58V-34 with 4.75 mm aggregates | Flexible | 19 | 0.75 | 07/26/2017 | 07/27/2017 | 04/01/2022 | 29526 |  | 26121
215-D-2017 | 215 | Driving | 12 | Asphalt | PG 58V-34 with 4.75 mm aggregates | Flexible | 19 | 0.75 | 07/26/2017 | 07/27/2017 | 04/01/2022 | 29527 |  | 26121
215-P-2017 | 215 | Passing | 1 | Clay | Clay - Subgrade - R=12 | Flexible | 0 | 0 | 05/14/1991 | 07/06/1993 | 04/01/2022 | 29534 | 29470 | 24
215-P-2017 | 215 | Passing | 2 | Asphalt | Hot Mix Asphalt - 75 Blow Marshall Design | Flexible | 76 | 3 | 07/16/1993 | 07/16/1993 | 04/01/2022 | 29535 | 29471 | 55
215-P-2017 | 215 | Passing | 3 | Asphalt | Hot Mix Asphalt - 75 Blow Marshall Design | Flexible | 76 | 3 | 07/19/1993 | 07/19/1993 | 04/01/2022 | 29536 | 29472 | 55
215-P-2017 | 215 | Passing | 4 | Asphalt | Hot Mix Asphalt - 75 Blow Marshall Design | Flexible | 51 | 2 | 07/21/1993 | 07/21/1993 | 04/01/2022 | 29537 | 29473 | 55
215-P-2017 | 215 | Passing | 5 | Asphalt | Hot Mix Asphalt - 75 Blow Marshall Design | Flexible | 38 | 1.5 | 07/28/1993 | 07/28/1993 | 04/01/2022 | 29538 | 29474 | 55
215-P-2017 | 215 | Passing | 6 | Asphalt | Hot Mix Asphalt - 75 Blow Marshall Design | Flexible | 38 | 1.5 | 07/29/1993 | 07/29/1993 | 04/01/2022 | 29539 | 29475 | 55
215-P-2017 | 215 | Passing | 7 | Asphalt | Microsurfacing - Applied Using MiniMac machine | Flexible | 13 | 0.5 | 08/18/2003 | 08/18/2003 | 04/01/2022 | 29540 | 29476 | 49
215-P-2017 | 215 | Passing | 8 | Asphalt | Microsurfacing - Applied Using MiniMac machine | Flexible | 13 | 0.5 | 08/08/2004 | 08/08/2004 | 04/01/2022 | 29541 | 29477 | 49
215-P-2017 | 215 | Passing | 9 | Asphalt | Warm Mix Asphalt - Wearing Course | Flexible | 38 | 1.5 | 09/17/2008 | 09/18/2008 | 04/01/2022 | 29542 | 15861 | 17152
215-P-2017 | 215 | Passing | 10 | Asphalt | Warm Mix Asphalt - Wearing Course | Flexible | 19 | 0.75 | 09/17/2008 | 09/18/2008 | 04/01/2022 | 29543 | 17328 | 17152
215-P-2017 | 215 | Passing | 11 | Asphalt | PG 58V-34 with 4.75 mm aggregates | Flexible | 19 | 0.75 | 07/26/2017 | 07/27/2017 | 04/01/2022 | 29544 |  | 26121
215-P-2017 | 215 | Passing | 12 | Asphalt | PG 58V-34 with 4.75 mm aggregates | Flexible | 19 | 0.75 | 07/26/2017 | 07/27/2017 | 04/01/2022 | 29545 |  | 26121
224-I-2017 | 224 | Inside | 1 | Sand | Sand - Subgrade - R=70 | Rigid | 0 | 0 | 06/20/2017 | 06/20/2017 |  | 20246 |  | 23
224-I-2017 | 224 | Inside | 2 | Aggregate | Class 6 Aggregate Base | Rigid | 152 | 6 | 06/21/2017 | 06/21/2017 |  | 20248 |  | 18651
224-I-2017 | 224 | Inside | 3 | Concrete | Concrete - MnDOT Standard Concrete Mix - Phase 3 | Rigid | 152 | 6 | 07/05/2017 | 07/05/2017 |  | 20250 |  | 20240
224-O-2017 | 224 | Outside | 1 | Sand | Sand - Subgrade - R=70 | Rigid | 0 | 0 | 06/20/2017 | 06/20/2017 |  | 20245 |  | 23
224-O-2017 | 224 | Outside | 2 | Aggregate | Class 6 Aggregate Base | Rigid | 152 | 6 | 06/21/2017 | 06/21/2017 |  | 20247 |  | 18651
224-O-2017 | 224 | Outside | 3 | Concrete | Concrete - MnDOT Standard Concrete Mix - Phase 3 | Rigid | 152 | 6 | 07/05/2017 | 07/05/2017 |  | 20249 |  | 20240
227-I-2017 | 227 | Inside | 1 | Clay | Clay - Subgrade - R=12 | Flexible | 0 | 0 | 08/11/2017 | 08/11/2017 |  | 20396 |  | 24
227-I-2017 | 227 | Inside | 2 | Stone | Stone - Large - Aggregate Subbase | Flexible | 229 | 9 | 08/13/2017 | 08/13/2017 |  | 20398 |  | 20376
227-I-2017 | 227 | Inside | 3 | Stone | Stone - Large - Aggregate Subbase | Flexible | 229 | 9 | 08/15/2017 | 08/15/2017 |  | 20400 |  | 20376
227-I-2017 | 227 | Inside | 4 | Aggregate | Class 6 Aggregate Base | Flexible | 152 | 6 | 08/19/2017 | 08/19/2017 |  | 20402 |  | 18651
227-I-2017 | 227 | Inside | 5 | Asphalt | Hot Mix Asphalt - 35 Blow Marshall Design | Flexible | 51 | 2 | 08/21/2017 | 08/21/2017 |  | 20404 |  | 50
227-I-2017 | 227 | Inside | 6 | Asphalt | Hot Mix Asphalt - 35 Blow Marshall Design | Flexible | 38 | 1.5 | 09/19/2017 | 09/19/2017 |  | 20406 |  | 50
227-O-2017 | 227 | Outside | 1 | Clay | Clay - Subgrade - R=12 | Flexible | 0 | 0 | 08/11/2017 | 08/11/2017 |  | 20395 |  | 24
227-O-2017 | 227 | Outside | 2 | Stone | Stone - Large - Aggregate Subbase | Flexible | 229 | 9 | 08/13/2017 | 08/13/2017 |  | 20397 |  | 20376
227-O-2017 | 227 | Outside | 3 | Stone | Stone - Large - Aggregate Subbase | Flexible | 229 | 9 | 08/15/2017 | 08/15/2017 |  | 20399 |  | 20376
227-O-2017 | 227 | Outside | 4 | Aggregate | Class 6 Aggregate Base | Flexible | 152 | 6 | 08/19/2017 | 08/19/2017 |  | 20401 |  | 18651
227-O-2017 | 227 | Outside | 5 | Asphalt | Hot Mix Asphalt - 35 Blow Marshall Design | Flexible | 51 | 2 | 08/21/2017 | 08/21/2017 |  | 20403 |  | 50
227-O-2017 | 227 | Outside | 6 | Asphalt | Hot Mix Asphalt - 35 Blow Marshall Design | Flexible | 38 | 1.5 | 09/19/2017 | 09/19/2017 |  | 20405 |  | 50
233-I-2017 | 233 | Inside | 2 | Aggregate | Class 6 Special gradation for MnROAD - Base | Flexible | 305 | 12 | 08/11/1999 | 08/18/1999 |  | 30305 | 30287 | 8
233-I-2017 | 233 | Inside | 3 | Asphalt | Cold Central Plant Recycling - Foamed Mix | Flexible | 102 | 4 | 09/06/2017 | 09/06/2017 |  | 20003 |  | 20014
233-I-2017 | 233 | Inside | 4 | Asphalt | Double Chip Seal - CRS-2P | Flexible | 13 | 0.5 | 09/06/2017 | 09/06/2017 |  | 20044 |  | 101
233-O-2017 | 233 | Outside | 1 | Clay | Clay - Subgrade - R=12 | Flexible | 0 | 0 | 08/11/1999 | 08/11/1999 |  | 30308 | 30288 | 24
233-O-2017 | 233 | Outside | 2 | Aggregate | Class 6 Special gradation for MnROAD - Base | Flexible | 305 | 12 | 08/11/1999 | 08/18/1999 |  | 30309 | 30289 | 8
233-O-2017 | 233 | Outside | 3 | Asphalt | Cold Central Plant Recycling - Foamed Mix | Flexible | 102 | 4 | 09/06/2017 | 09/06/2017 |  | 20004 |  | 20014
233-O-2017 | 233 | Outside | 4 | Asphalt | Double Chip Seal - CRS-2P | Flexible | 13 | 0.5 | 09/06/2017 | 09/06/2017 |  | 20045 |  | 101
233-I-2017 | 233 | Inside | 1 | Clay | Clay - Subgrade - R=12 | Flexible | 0 | 0 | 08/11/1999 | 08/11/1999 |  | 30304 | 30286 | 24
235-I-2017 | 235 | Inside | 1 | Clay | Clay - Subgrade - R=12 | Flexible | 0 | 0 | 08/10/1999 | 08/13/1999 |  | 31110 | 30316 | 24
235-I-2017 | 235 | Inside | 2 | Aggregate | Class 6 Special gradation for MnROAD - Base | Flexible | 305 | 12 | 08/18/1999 | 08/18/1999 |  | 31111 | 30317 | 8
235-I-2017 | 235 | Inside | 3 | Asphalt | Cold Central Plant Recycling - Emulsion Mix | Flexible | 102 | 4 | 09/19/2017 | 09/19/2017 |  | 20058 |  | 20046
235-I-2017 | 235 | Inside | 4 | Asphalt | Hot Mix Asphalt - SPWEB340C Mix | Flexible | 38 | 1.5 | 09/19/2017 | 09/19/2017 |  | 20060 |  | 20048
235-O-2017 | 235 | Outside | 1 | Clay | Clay - Subgrade - R=12 | Flexible | 0 | 0 | 08/10/1999 | 08/13/1999 |  | 31112 | 30318 | 24
235-O-2017 | 235 | Outside | 2 | Aggregate | Class 6 Special gradation for MnROAD - Base | Flexible | 305 | 12 | 08/18/1999 | 08/18/1999 |  | 31113 | 30319 | 8
235-O-2017 | 235 | Outside | 3 | Asphalt | Cold Central Plant Recycling - Emulsion Mix | Flexible | 102 | 4 | 09/19/2017 | 09/19/2017 |  | 20059 |  | 20046
235-O-2017 | 235 | Outside | 4 | Asphalt | Hot Mix Asphalt - SPWEB340C Mix | Flexible | 38 | 1.5 | 09/19/2017 | 09/19/2017 |  | 20061 |  | 20048
238-I-2017 | 238 | Inside | 1 | Clay | Clay - Subgrade - R=12 | Rigid | 0 | 0 | 06/21/2017 | 06/21/2017 |  | 20676 |  | 24
238-I-2017 | 238 | Inside | 2 | Aggregate | Class 5 - Standard - Base | Rigid | 127 | 5 | 07/09/2017 | 07/09/2017 |  | 20673 |  | 17163
238-I-2017 | 238 | Inside | 3 | Concrete | Concrete - Low Cementitious Content - 470 lbs per yd | Rigid | 203 | 8 | 07/14/2017 | 07/14/2017 |  | 20085 |  | 20080
238-O-2017 | 238 | Outside | 1 | Clay | Clay - Subgrade - R=12 | Rigid | 0 | 0 | 06/21/2017 | 06/21/2017 |  | 20674 |  | 24
238-O-2017 | 238 | Outside | 2 | Aggregate | Class 5 - Standard - Base | Rigid | 127 | 5 | 07/09/2017 | 07/09/2017 |  | 20672 |  | 17163
238-O-2017 | 238 | Outside | 3 | Concrete | Concrete - Low Cementitious Content - 470 lbs per yd | Rigid | 203 | 8 | 07/14/2017 | 07/14/2017 |  | 20086 |  | 20080
239-I-2017 | 239 | Inside | 1 | Clay | Clay - Subgrade - R=12 | Rigid | 0 | 0 | 06/19/2017 | 06/19/2017 |  | 20228 |  | 24
239-I-2017 | 239 | Inside | 2 | Clay | Clay - Borrow | Rigid | 102 | 4 | 06/30/2017 | 06/30/2017 |  | 20226 |  | 17225
239-I-2017 | 239 | Inside | 3 | Aggregate | Class 6 Aggregate Base | Rigid | 152 | 6 | 07/13/2017 | 07/13/2017 |  | 20224 |  | 18651
239-I-2017 | 239 | Inside | 4 | Concrete | Fiber-Reinforced Concrete - 30% RSR FORTA FERRO - MR3A21F2 | Rigid | 102 | 4 | 07/17/2017 | 07/17/2017 |  | 20071 |  | 20184
239-O-2017 | 239 | Outside | 1 | Clay | Clay - Subgrade - R=12 | Rigid | 0 | 0 | 06/19/2017 | 06/19/2017 |  | 20229 |  | 24
239-O-2017 | 239 | Outside | 2 | Clay | Clay - Borrow | Rigid | 102 | 4 | 06/30/2017 | 06/30/2017 |  | 20227 |  | 17225
239-O-2017 | 239 | Outside | 3 | Aggregate | Class 6 Aggregate Base | Rigid | 152 | 6 | 07/13/2017 | 07/13/2017 |  | 20225 |  | 18651
239-O-2017 | 239 | Outside | 4 | Concrete | Fiber-Reinforced Concrete - 30% RSR FORTA FERRO - MR3A21F2 | Rigid | 102 | 4 | 07/14/2017 | 07/14/2017 |  | 20072 |  | 20184
240-I-2013 | 240 | Inside | 1 | Clay | Clay - Subgrade - R=12 | Rigid | 0 | 0 | 07/10/1991 | 08/19/1992 |  | 28306 | 1066 | 24
240-I-2013 | 240 | Inside | 2 | Aggregate | Class 5 Special gradation for MnROAD - Base | Rigid | 127 | 5 | 08/19/1992 | 06/09/1993 |  | 28307 | 1067 | 7
240-I-2013 | 240 | Inside | 3 | Concrete | Concrete - MnROAD Phase 1 - Control Mix | Rigid | 193 | 7.6 | 07/19/1993 | 07/19/1993 |  | 28308 | 1068 | 39
240-I-2013 | 240 | Inside | 4 | Geotextile | Geotextile - Nonwoven | Rigid | 4 | 0.15 | 06/06/2013 | 06/06/2013 |  | 18393 |  | 18221
240-I-2013 | 240 | Inside | 5 | Concrete | Fiber-Reinforced Concrete - C1609 20% RSR - Propex Fibermesh 650 Fibers | Rigid | 76 | 3 | 06/10/2013 | 06/10/2013 |  | 18395 |  | 18334
240-O-2013 | 240 | Outside | 1 | Clay | Clay - Subgrade - R=12 | Rigid | 0 | 0 | 07/10/1991 | 08/19/1992 |  | 28314 | 1070 | 24
240-O-2013 | 240 | Outside | 2 | Aggregate | Class 5 Special gradation for MnROAD - Base | Rigid | 127 | 5 | 08/19/1992 | 07/09/1993 |  | 28315 | 1071 | 7
240-O-2013 | 240 | Outside | 3 | Concrete | Concrete - MnROAD Phase 1 - Control Mix | Rigid | 193 | 7.6 | 07/19/1993 | 07/19/1993 |  | 28316 | 1072 | 39
240-O-2013 | 240 | Outside | 4 | Geotextile | Geotextile - Nonwoven | Rigid | 4 | 0.15 | 06/06/2013 | 06/06/2013 |  | 18394 |  | 18221
240-O-2013 | 240 | Outside | 5 | Concrete | Fiber-Reinforced Concrete - C1609 20% RSR - Propex Fibermesh 650 Fibers | Rigid | 76 | 3 | 06/10/2013 | 06/10/2013 |  | 18396 |  | 18334
305-D-2008 | 305 | Driving | 1 | Clay | Clay - Subgrade - R=12 | Rigid | 0 | 0 | 09/26/1991 | 07/07/1992 |  | 27032 | 192 | 24
305-D-2008 | 305 | Driving | 2 | Aggregate | Class 3 Special gradation for MnROAD - Base | Rigid | 686 | 27.01 | 07/09/1992 | 07/25/1992 |  | 27033 | 193 | 4
305-P-2008 | 305 | Passing | 6 | Concrete | Concrete - MnDOT High Performance Concrete Mix - 60 Year Design | Rigid | 127 | 5 | 09/16/2008 | 10/08/2008 | 06/06/2017 | 15907 |  | 29
305-P-2008 | 305 | Passing | 5 | Asphalt | Permeable Asphalt Stabilized Stress Relief Course - PASSRC | Rigid | 25 | 1 | 09/16/2008 | 09/16/2008 | 06/06/2017 | 15905 |  | 121
305-P-2008 | 305 | Passing | 4 | Concrete | Concrete - MnROAD Phase 1 - Control Mix | Rigid | 180 | 7.1 | 09/15/1992 | 09/15/1992 |  | 27043 | 200 | 39
305-P-2008 | 305 | Passing | 3 | Aggregate | Class 4 Special gradation for MnROAD - Base | Rigid | 76 | 2.99 | 08/03/1992 | 08/10/1992 |  | 27042 | 199 | 5
305-P-2008 | 305 | Passing | 2 | Aggregate | Class 3 Special gradation for MnROAD - Base | Rigid | 686 | 27.01 | 07/09/1992 | 07/25/1992 |  | 27041 | 198 | 4
305-P-2008 | 305 | Passing | 1 | Clay | Clay - Subgrade - R=12 | Rigid | 0 | 0 | 09/26/1991 | 07/07/1992 |  | 27040 | 197 | 24
305-D-2008 | 305 | Driving | 6 | Concrete | Concrete - MnDOT High Performance Concrete Mix - 60 Year Design | Rigid | 127 | 5 | 09/16/2008 | 10/08/2008 | 06/06/2017 | 15908 |  | 29
305-D-2008 | 305 | Driving | 5 | Asphalt | Permeable Asphalt Stabilized Stress Relief Course - PASSRC | Rigid | 25 | 1 | 09/16/2008 | 09/16/2008 | 06/06/2017 | 15906 |  | 121
305-D-2008 | 305 | Driving | 4 | Concrete | Concrete - MnROAD Phase 1 - Control Mix | Rigid | 180 | 7.1 | 09/15/1992 | 09/15/1992 |  | 27035 | 195 | 39
305-D-2008 | 305 | Driving | 3 | Aggregate | Class 4 Special gradation for MnROAD - Base | Rigid | 76 | 2.99 | 08/03/1992 | 08/10/1992 |  | 27034 | 194 | 5
306-P-2011 | 306 | Passing | 3 | Aggregate | Class 1 Stabilizing Aggregate - Spec 3149 | Rigid | 25 | 1 | 09/22/2008 | 08/03/2011 | 06/01/2017 | 21236 |  | 3
306-P-2011 | 306 | Passing | 2 | Aggregate | Class 5 - Standard - Base | Rigid | 152 | 6 | 09/05/2008 | 09/05/2008 | 06/01/2017 | 28055 | 14364 | 17163
306-P-2011 | 306 | Passing | 1 | Clay | Clay - Subgrade - R=12 | Rigid | 0 | 0 | 08/26/2008 | 08/26/2008 | 06/01/2017 | 28054 | 14362 | 24
306-D-2011 | 306 | Driving | 5 | Concrete | Concrete - CA-35 Aggregate Gradation | Rigid | 152 | 6 | 08/22/2011 | 08/22/2011 | 06/01/2017 | 18288 |  | 18224
306-P-2011 | 306 | Passing | 5 | Concrete | Concrete - CA-35 Aggregate Gradation | Rigid | 152 | 6 | 08/22/2011 | 08/22/2011 | 06/01/2017 | 18289 |  | 18224
306-D-2011 | 306 | Driving | 3 | Aggregate | Class 1 Stabilizing Aggregate - Spec 3149 | Rigid | 25 | 1 | 08/03/2011 | 08/03/2011 | 06/01/2017 | 21237 |  | 3
306-D-2011 | 306 | Driving | 2 | Aggregate | Class 5 - Standard - Base | Rigid | 152 | 6 | 09/05/2008 | 09/05/2008 | 06/01/2017 | 28051 | 14365 | 17163
306-D-2011 | 306 | Driving | 1 | Clay | Clay - Subgrade - R=12 | Rigid | 0 | 0 | 08/26/2008 | 08/26/2008 | 06/01/2017 | 28050 | 14363 | 24
306-P-2011 | 306 | Passing | 4 | Aggregate | Open Graded Aggregate Base - Special | Rigid | 152 | 6 | 08/16/2011 | 08/16/2011 | 06/01/2017 | 18287 |  | 18222
306-D-2011 | 306 | Driving | 4 | Aggregate | Open Graded Aggregate Base - Special | Rigid | 152 | 6 | 08/16/2011 | 08/16/2011 | 06/01/2017 | 18286 |  | 18222
313-D-2008 | 313 | Driving | 2 | Aggregate | Class 5 - Standard - Base | Rigid | 102 | 4 | 09/05/2008 | 09/05/2008 | 06/09/2013 | 15531 |  | 17163
313-D-2008 | 313 | Driving | 3 | Aggregate | Class 1 Stabilizing Aggregate - Spec 3149 | Rigid | 127 | 5 | 09/22/2008 | 09/22/2008 | 06/09/2013 | 15534 |  | 3
313-D-2008 | 313 | Driving | 4 | Concrete | Concrete - MnDOT High Performance Concrete Mix - 60 Year Design | Rigid | 152 | 6 | 10/10/2008 | 10/10/2008 | 06/09/2013 | 15537 |  | 29
313-P-2008 | 313 | Passing | 1 | Clay | Clay - Subgrade - R=12 | Rigid | 0 | 0 | 08/25/2008 | 08/25/2008 | 06/09/2013 | 15526 |  | 24
313-P-2008 | 313 | Passing | 2 | Aggregate | Class 5 - Standard - Base | Rigid | 102 | 4 | 09/05/2008 | 09/05/2008 | 06/09/2013 | 15530 |  | 17163
313-P-2008 | 313 | Passing | 3 | Aggregate | Class 1 Stabilizing Aggregate - Spec 3149 | Rigid | 127 | 5 | 09/21/2008 | 09/22/2008 | 06/09/2013 | 15532 |  | 3
313-P-2008 | 313 | Passing | 4 | Concrete | Concrete - MnDOT High Performance Concrete Mix - 60 Year Design | Rigid | 152 | 6 | 10/10/2008 | 10/10/2008 | 06/09/2013 | 15536 |  | 29
313-D-2008 | 313 | Driving | 1 | Clay | Clay - Subgrade - R=12 | Rigid | 0 | 0 | 08/25/2008 | 08/25/2008 | 06/09/2013 | 15528 |  | 24
314-P-2008 | 314 | Passing | 4 | Concrete | Concrete - MnDOT High Performance Concrete Mix - 60 Year Design | Rigid | 152 | 6 | 10/10/2008 | 10/10/2008 | 05/02/2022 | 15711 |  | 29
314-D-2008 | 314 | Driving | 3 | Asphalt | Hot Mix Asphalt - 75 Blow Marshall Design | Rigid | 70 | 2.75 | 07/19/1993 | 07/19/1993 |  | 22090 | 381 | 54
314-D-2008 | 314 | Driving | 2 | Asphalt | Hot Mix Asphalt - 75 Blow Marshall Design | Rigid | 76 | 3 | 07/16/1993 | 07/16/1993 |  | 28141 | 380 | 54
314-D-2008 | 314 | Driving | 1 | Clay | Clay - Subgrade - R=12 | Rigid | 0 | 0 | 05/14/1991 | 07/06/1993 |  | 28140 | 379 | 24
314-P-2008 | 314 | Passing | 1 | Clay | Clay - Subgrade - R=12 | Rigid | 0 | 0 | 05/14/1991 | 07/06/1993 |  | 28145 | 386 | 24
314-P-2008 | 314 | Passing | 2 | Asphalt | Hot Mix Asphalt - 75 Blow Marshall Design | Rigid | 76 | 3 | 07/16/1993 | 07/16/1993 |  | 28146 | 387 | 54
314-D-2008 | 314 | Driving | 4 | Concrete | Concrete - MnDOT High Performance Concrete Mix - 60 Year Design | Rigid | 152 | 6 | 10/10/2008 | 10/10/2008 | 05/02/2022 | 15712 |  | 29
314-P-2008 | 314 | Passing | 3 | Asphalt | Hot Mix Asphalt - 75 Blow Marshall Design | Rigid | 70 | 2.75 | 07/19/1993 | 07/19/1993 |  | 22102 |  | 54
324-I-2017 | 324 | Inside | 1 | Sand | Sand - Subgrade - R=70 | Rigid | 0 | 0 | 06/20/2017 | 06/20/2017 |  | 20256 |  | 23
324-I-2017 | 324 | Inside | 2 | Aggregate | Class 6 Aggregate Base | Rigid | 152 | 6 | 06/21/2017 | 06/21/2017 |  | 20258 |  | 18651
324-I-2017 | 324 | Inside | 3 | Concrete | Concrete - MnDOT Standard Concrete Mix - Phase 3 | Rigid | 152 | 6 | 07/05/2017 | 07/05/2017 |  | 20260 |  | 20240
324-O-2017 | 324 | Outside | 1 | Sand | Sand - Subgrade - R=70 | Rigid | 0 | 0 | 06/20/2017 | 06/20/2017 |  | 20255 |  | 23
324-O-2017 | 324 | Outside | 2 | Aggregate | Class 6 Aggregate Base | Rigid | 152 | 6 | 06/21/2017 | 06/21/2017 |  | 20257 |  | 18651
324-O-2017 | 324 | Outside | 3 | Concrete | Concrete - MnDOT Standard Concrete Mix - Phase 3 | Rigid | 152 | 6 | 07/05/2017 | 07/05/2017 |  | 20259 |  | 20240
328-O-2017 | 328 | Outside | 5 | Asphalt | Hot Mix Asphalt - 35 Blow Marshall Design | Flexible | 51 | 2 | 08/19/2017 | 09/19/2017 |  | 20421 |  | 50
328-O-2017 | 328 | Outside | 6 | Asphalt | Hot Mix Asphalt - 35 Blow Marshall Design | Flexible | 38 | 1.5 | 09/19/2017 | 09/19/2017 |  | 20423 |  | 50
328-O-2017 | 328 | Outside | 4 | Aggregate | Class 5 Q | Flexible | 152 | 6 | 08/31/2017 | 08/31/2017 |  | 20419 |  | 20180
328-O-2017 | 328 | Outside | 3 | Stone | Stone - Large - Aggregate Subbase | Flexible | 229 | 9 | 08/28/2017 | 08/28/2017 |  | 20417 |  | 20376
328-O-2017 | 328 | Outside | 2 | Geotextile | Geogrid - Triaxial | Flexible | 6 | 0.25 | 08/13/2017 | 08/13/2017 |  | 20415 |  | 20407
328-O-2017 | 328 | Outside | 1 | Clay | Clay - Subgrade - R=12 | Flexible | 0 | 0 | 08/11/2017 | 08/11/2017 |  | 20413 |  | 24
328-I-2017 | 328 | Inside | 6 | Asphalt | Hot Mix Asphalt - 35 Blow Marshall Design | Flexible | 38 | 1.5 | 09/19/2017 | 09/19/2017 |  | 20424 |  | 50
328-I-2017 | 328 | Inside | 5 | Asphalt | Hot Mix Asphalt - 35 Blow Marshall Design | Flexible | 51 | 2 | 08/19/2017 | 09/19/2017 |  | 20422 |  | 50
328-I-2017 | 328 | Inside | 4 | Aggregate | Class 5 Q | Flexible | 152 | 6 | 08/31/2017 | 08/31/2017 |  | 20420 |  | 20180
328-I-2017 | 328 | Inside | 3 | Stone | Stone - Large - Aggregate Subbase | Flexible | 229 | 9 | 08/28/2017 | 08/28/2017 |  | 20418 |  | 20376
328-I-2017 | 328 | Inside | 1 | Clay | Clay - Subgrade - R=12 | Flexible | 0 | 0 | 08/11/2017 | 08/11/2017 |  | 20414 |  | 24
328-I-2017 | 328 | Inside | 2 | Geotextile | Geogrid - Triaxial | Flexible | 6 | 0.25 | 08/13/2017 | 08/13/2017 |  | 20416 |  | 20407
339-I-2020 | 339 | Inside | 1 | Clay | Clay - Subgrade - R=12 | Flexible | 0 | 0 | 06/19/2017 | 06/19/2017 |  | 28249 | 20220 | 24
339-I-2020 | 339 | Inside | 2 | Clay | Clay - Borrow | Flexible | 102 | 4 | 06/19/2017 | 06/30/2017 |  | 28250 | 20218 | 17225
339-I-2020 | 339 | Inside | 3 | Aggregate | Class 6 Aggregate Base | Flexible | 152 | 6 | 06/30/2017 | 07/13/2017 |  | 28251 | 20222 | 18651
339-I-2020 | 339 | Inside | 4 | Concrete | Fiber-Reinforced Concrete - 30% RSR FORTA FERRO - MR3A21F2 | Flexible | 76 | 3 | 07/17/2017 | 07/17/2017 |  | 28252 | 20077 | 20184
339-O-2020 | 339 | Outside | 5 | Asphalt | Hot Mix Asphalt - Typical Mix - 12.5 mm | Flexible | 76 | 3 | 10/01/2020 | 10/01/2020 |  | 28261 |  | 20531
339-O-2020 | 339 | Outside | 1 | Clay | Clay - Subgrade - R=12 | Flexible | 0 | 0 | 06/19/2017 | 06/19/2017 |  | 28288 | 20221 | 24
339-O-2020 | 339 | Outside | 2 | Clay | Clay - Borrow | Flexible | 102 | 4 | 06/19/2017 | 06/30/2017 |  | 28258 | 20219 | 17225
339-O-2020 | 339 | Outside | 3 | Aggregate | Class 6 Aggregate Base | Flexible | 152 | 6 | 06/30/2017 | 07/13/2017 |  | 28259 | 20223 | 18651
339-O-2020 | 339 | Outside | 4 | Concrete | Fiber-Reinforced Concrete - 30% RSR FORTA FERRO - MR3A21F2 | Flexible | 76 | 3 | 07/17/2017 | 07/17/2017 |  | 28260 | 20078 | 20184
339-I-2020 | 339 | Inside | 5 | Asphalt | Hot Mix Asphalt - Typical Mix - 12.5 mm | Flexible | 76 | 3 | 10/01/2020 | 10/01/2020 |  | 28253 |  | 20531
405-D-2008 | 405 | Driving | 1 | Clay | Clay - Subgrade - R=12 | Rigid | 0 | 0 | 09/26/1991 | 07/07/1992 |  | 27048 | 192 | 24
405-D-2008 | 405 | Driving | 2 | Aggregate | Class 3 Special gradation for MnROAD - Base | Rigid | 686 | 27.01 | 07/09/1992 | 07/25/1992 |  | 27049 | 193 | 4
405-P-2008 | 405 | Passing | 6 | Concrete | Concrete - MnDOT High Performance Concrete Mix - 60 Year Design | Rigid | 127 | 5 | 10/08/2008 | 10/08/2008 | 06/05/2017 | 15915 |  | 29
405-P-2008 | 405 | Passing | 5 | Asphalt | Permeable Asphalt Stabilized Stress Relief Course - PASSRC | Rigid | 25 | 1 | 09/16/2008 | 09/16/2008 | 06/05/2017 | 15913 |  | 121
405-P-2008 | 405 | Passing | 4 | Concrete | Concrete Pavement - Mechanically Broken Transverse Joints | Rigid | 180 | 7.1 | 09/15/1992 | 09/15/1992 |  | 27059 | 200 | 26032
405-D-2008 | 405 | Driving | 3 | Aggregate | Class 4 Special gradation for MnROAD - Base | Rigid | 76 | 2.99 | 08/03/1992 | 08/10/1992 |  | 27050 | 194 | 5
405-P-2008 | 405 | Passing | 2 | Aggregate | Class 3 Special gradation for MnROAD - Base | Rigid | 686 | 27.01 | 07/09/1992 | 07/25/1992 |  | 27057 | 198 | 4
405-P-2008 | 405 | Passing | 1 | Clay | Clay - Subgrade - R=12 | Rigid | 0 | 0 | 09/26/1991 | 07/07/1992 |  | 27056 | 197 | 24
405-D-2008 | 405 | Driving | 6 | Concrete | Concrete - MnDOT High Performance Concrete Mix - 60 Year Design | Rigid | 127 | 5 | 10/08/2008 | 10/08/2008 | 06/05/2017 | 15916 |  | 29
405-D-2008 | 405 | Driving | 5 | Asphalt | Permeable Asphalt Stabilized Stress Relief Course - PASSRC | Rigid | 25 | 1 | 09/16/2008 | 09/16/2008 | 06/05/2017 | 15914 |  | 121
405-D-2008 | 405 | Driving | 4 | Concrete | Concrete Pavement - Mechanically Broken Transverse Joints | Rigid | 180 | 7.1 | 09/15/1992 | 09/15/1992 |  | 27051 | 195 | 26032
405-P-2008 | 405 | Passing | 3 | Aggregate | Class 4 Special gradation for MnROAD - Base | Rigid | 76 | 2.99 | 08/03/1992 | 08/10/1992 |  | 27058 | 199 | 5
406-P-2011 | 406 | Passing | 3 | Aggregate | Class 1 Stabilizing Aggregate - Spec 3149 | Rigid | 25 | 1 | 09/22/2008 | 08/03/2011 | 06/06/2017 | 21240 |  | 3
406-P-2011 | 406 | Passing | 4 | Aggregate | Open Graded Aggregate Base - Special | Rigid | 152 | 6 | 08/16/2011 | 08/16/2011 | 06/06/2017 | 18304 |  | 18222
406-P-2011 | 406 | Passing | 5 | Concrete | Concrete - CA-35 Aggregate Gradation | Rigid | 152 | 6 | 08/22/2011 | 08/22/2011 | 06/06/2017 | 18306 |  | 18224
406-P-2011 | 406 | Passing | 2 | Aggregate | Class 5 - Standard - Base | Rigid | 152 | 6 | 09/05/2008 | 09/05/2008 | 06/06/2017 | 28062 | 13570 | 17163
406-P-2011 | 406 | Passing | 1 | Clay | Clay - Subgrade - R=12 | Rigid | 0 | 0 | 08/25/2008 | 08/25/2008 | 06/06/2017 | 28061 | 13568 | 24
406-D-2011 | 406 | Driving | 5 | Concrete | Concrete - CA-35 Aggregate Gradation | Rigid | 152 | 6 | 08/22/2011 | 08/22/2011 | 06/06/2017 | 18305 |  | 18224
406-D-2011 | 406 | Driving | 4 | Aggregate | Open Graded Aggregate Base - Special | Rigid | 152 | 6 | 08/16/2011 | 08/16/2011 | 06/06/2017 | 18303 |  | 18222
406-D-2011 | 406 | Driving | 3 | Aggregate | Class 1 Stabilizing Aggregate - Spec 3149 | Rigid | 25 | 1 | 09/22/2008 | 08/03/2011 | 06/06/2017 | 21241 |  | 3
406-D-2011 | 406 | Driving | 2 | Aggregate | Class 5 - Standard - Base | Rigid | 152 | 6 | 09/05/2008 | 09/05/2008 | 06/06/2017 | 28059 | 13571 | 17163
406-D-2011 | 406 | Driving | 1 | Clay | Clay - Subgrade - R=12 | Rigid | 0 | 0 | 08/25/2008 | 08/25/2008 | 06/06/2017 | 28058 | 13569 | 24
413-D-2008 | 413 | Driving | 1 | Clay | Clay - Subgrade - R=12 | Rigid | 0 | 0 | 08/25/2008 | 08/25/2008 | 06/09/2013 | 15553 |  | 24
413-D-2008 | 413 | Driving | 2 | Aggregate | Class 5 - Standard - Base | Rigid | 89 | 3.5 | 09/05/2008 | 09/05/2008 | 06/09/2013 | 15557 |  | 17163
413-D-2008 | 413 | Driving | 3 | Aggregate | Class 1 Stabilizing Aggregate - Spec 3149 | Rigid | 127 | 5 | 09/22/2008 | 09/22/2008 | 06/09/2013 | 15561 |  | 3
413-D-2008 | 413 | Driving | 4 | Concrete | Concrete - MnDOT High Performance Concrete Mix - 60 Year Design | Rigid | 165 | 6.5 | 10/10/2008 | 10/10/2008 | 06/09/2013 | 15564 |  | 29
413-P-2008 | 413 | Passing | 1 | Clay | Clay - Subgrade - R=12 | Rigid | 0 | 0 | 08/25/2008 | 08/25/2008 | 06/09/2013 | 15551 |  | 24
413-P-2008 | 413 | Passing | 2 | Aggregate | Class 5 - Standard - Base | Rigid | 89 | 3.5 | 09/05/2008 | 09/05/2008 | 06/09/2013 | 15555 |  | 17163
413-P-2008 | 413 | Passing | 3 | Aggregate | Class 1 Stabilizing Aggregate - Spec 3149 | Rigid | 127 | 5 | 09/22/2008 | 09/22/2008 | 06/09/2013 | 15559 |  | 3
413-P-2008 | 413 | Passing | 4 | Concrete | Concrete - MnDOT High Performance Concrete Mix - 60 Year Design | Rigid | 165 | 6.5 | 10/10/2008 | 10/10/2008 | 06/09/2013 | 15563 |  | 29
414-D-2008 | 414 | Driving | 4 | Asphalt | Hot Mix Asphalt - 75 Blow Marshall Design | Rigid | 5 | 0.2 | 07/19/1993 | 07/19/1993 | 05/02/2022 | 22091 | 382 | 54
414-P-2008 | 414 | Passing | 1 | Clay | Clay - Subgrade - R=12 | Rigid | 0 | 0 | 05/14/1991 | 07/06/1993 |  | 28155 | 386 | 24
414-P-2008 | 414 | Passing | 2 | Asphalt | Hot Mix Asphalt - 75 Blow Marshall Design | Rigid | 76 | 3 | 07/16/1993 | 07/16/1993 |  | 28156 | 387 | 54
414-P-2008 | 414 | Passing | 3 | Asphalt | Hot Mix Asphalt - 75 Blow Marshall Design | Rigid | 76 | 3 | 07/19/1993 | 07/19/1993 |  | 28157 | 388 | 54
414-P-2008 | 414 | Passing | 4 | Asphalt | Hot Mix Asphalt - 75 Blow Marshall Design | Rigid | 5 | 0.2 | 07/21/1993 | 07/21/1993 | 05/02/2022 | 22104 | 389 | 54
414-P-2008 | 414 | Passing | 5 | Concrete | Concrete - MnDOT High Performance Concrete Mix - 60 Year Design | Rigid | 152 | 6 | 10/10/2008 | 10/10/2008 | 05/02/2022 | 15723 |  | 29
414-D-2008 | 414 | Driving | 1 | Clay | Clay - Subgrade - R=12 | Rigid | 0 | 0 | 05/14/1991 | 07/06/1993 |  | 28149 | 379 | 24
414-D-2008 | 414 | Driving | 2 | Asphalt | Hot Mix Asphalt - 75 Blow Marshall Design | Rigid | 76 | 3 | 07/16/1993 | 07/16/1993 |  | 28150 | 380 | 54
414-D-2008 | 414 | Driving | 3 | Asphalt | Hot Mix Asphalt - 75 Blow Marshall Design | Rigid | 76 | 3 | 07/19/1993 | 07/19/1993 |  | 28151 | 381 | 54
414-D-2008 | 414 | Driving | 5 | Concrete | Concrete - MnDOT High Performance Concrete Mix - 60 Year Design | Rigid | 152 | 6 | 05/08/2008 | 05/08/2008 | 05/02/2022 | 15724 |  | 29
424-O-2017 | 424 | Outside | 1 | Sand | Sand - Subgrade - R=70 | Rigid | 0 | 0 | 06/20/2017 | 06/20/2017 |  | 20265 |  | 23
424-I-2017 | 424 | Inside | 3 | Concrete | Concrete - MnDOT Standard Concrete Mix - Phase 3 | Rigid | 152 | 6 | 07/05/2017 | 07/05/2017 |  | 20270 |  | 20240
424-O-2017 | 424 | Outside | 2 | Aggregate | Class 6 Aggregate Base | Rigid | 152 | 6 | 06/21/2017 | 06/21/2017 |  | 20267 |  | 18651
424-O-2017 | 424 | Outside | 3 | Concrete | Concrete - MnDOT Standard Concrete Mix - Phase 3 | Rigid | 152 | 6 | 07/05/2017 | 07/05/2017 |  | 20269 |  | 20240
424-I-2017 | 424 | Inside | 1 | Sand | Sand - Subgrade - R=70 | Rigid | 0 | 0 | 06/20/2017 | 06/20/2017 |  | 20266 |  | 23
424-I-2017 | 424 | Inside | 2 | Aggregate | Class 6 Aggregate Base | Rigid | 152 | 6 | 06/21/2017 | 06/21/2017 |  | 20268 |  | 18651
428-I-2017 | 428 | Inside | 2 | Geotextile | Geotextile - Nonwoven | Flexible | 3 | 0.13 | 08/26/2017 | 08/26/2017 |  | 20432 |  | 18221
428-I-2017 | 428 | Inside | 1 | Clay | Clay - Subgrade - R=12 | Flexible | 0 | 0 | 08/11/2017 | 08/11/2017 |  | 20430 |  | 24
428-I-2017 | 428 | Inside | 7 | Asphalt | Hot Mix Asphalt - 35 Blow Marshall Design | Flexible | 38 | 1.5 | 09/19/2017 | 09/19/2017 |  | 20442 |  | 50
428-I-2017 | 428 | Inside | 6 | Asphalt | Hot Mix Asphalt - 35 Blow Marshall Design | Flexible | 51 | 2 | 09/19/2017 | 09/19/2017 |  | 20440 |  | 50
428-O-2017 | 428 | Outside | 7 | Asphalt | Hot Mix Asphalt - 35 Blow Marshall Design | Flexible | 38 | 1.5 | 09/19/2017 | 09/19/2017 |  | 20441 |  | 50
428-O-2017 | 428 | Outside | 6 | Asphalt | Hot Mix Asphalt - 35 Blow Marshall Design | Flexible | 51 | 2 | 09/19/2017 | 09/19/2017 |  | 20439 |  | 50
428-I-2017 | 428 | Inside | 5 | Aggregate | Class 5 Q | Flexible | 152 | 6 | 08/31/2017 | 08/31/2017 |  | 20438 |  | 20180
428-O-2017 | 428 | Outside | 4 | Stone | Stone - Large - Aggregate Subbase | Flexible | 229 | 9 | 08/28/2017 | 08/28/2017 |  | 20435 |  | 20376
428-O-2017 | 428 | Outside | 3 | Geotextile | Geogrid - Triaxial | Flexible | 6 | 0.25 | 08/26/2017 | 08/26/2017 |  | 20433 |  | 20407
428-I-2017 | 428 | Inside | 3 | Geotextile | Geogrid - Triaxial | Flexible | 6 | 0.25 | 08/26/2017 | 08/26/2017 |  | 20434 |  | 20407
428-I-2017 | 428 | Inside | 4 | Stone | Stone - Large - Aggregate Subbase | Flexible | 229 | 9 | 08/28/2017 | 08/28/2017 |  | 20436 |  | 20376
428-O-2017 | 428 | Outside | 1 | Clay | Clay - Subgrade - R=12 | Flexible | 0 | 0 | 08/11/2017 | 08/11/2017 |  | 20429 |  | 24
428-O-2017 | 428 | Outside | 2 | Geotextile | Geotextile - Nonwoven | Flexible | 3 | 0.13 | 08/26/2017 | 08/26/2017 |  | 20431 |  | 18221
428-O-2017 | 428 | Outside | 5 | Aggregate | Class 5 Q | Flexible | 152 | 6 | 08/31/2017 | 08/31/2017 |  | 20437 |  | 20180
505-D-2011 | 505 | Driving | 2 | Aggregate | Class 3 Special gradation for MnROAD - Base | Rigid | 686 | 27.01 | 07/09/1992 | 07/25/1992 |  | 27065 | 27001 | 4
505-D-2022 | 505 | Driving | 3 | Aggregate | Class 4 Special gradation for MnROAD - Base | Rigid | 76 | 2.99 | 08/03/1992 | 08/10/1992 |  | 31002 | 27066 | 5
505-D-2011 | 505 | Driving | 3 | Aggregate | Class 4 Special gradation for MnROAD - Base | Rigid | 76 | 2.99 | 08/03/1992 | 08/10/1992 |  | 27066 | 27002 | 5
505-D-2011 | 505 | Driving | 4 | Concrete | Concrete Pavement - Mechanically Broken Transverse Joints | Rigid | 180 | 7.1 | 09/15/1992 | 09/15/1992 |  | 27067 | 27003 | 26032
505-D-2011 | 505 | Driving | 5 | Geotextile | Geotextile - Nonwoven | Rigid | 4 | 0.15 | 08/22/2011 | 08/22/2011 |  | 18249 |  | 18221
505-D-2011 | 505 | Driving | 6 | Concrete | Concrete - CA-15 Aggregate Gradation | Rigid | 127 | 5 | 08/24/2011 | 08/24/2011 |  | 18251 |  | 18223
505-D-2022 | 505 | Driving | 1 | Clay | Clay - Subgrade - R=12 | Rigid | 0 | 0 | 09/26/1991 | 07/07/1992 |  | 31000 | 27064 | 24
505-D-2022 | 505 | Driving | 2 | Aggregate | Class 3 Special gradation for MnROAD - Base | Rigid | 686 | 27.01 | 07/09/1992 | 07/25/1992 |  | 31001 | 27065 | 4
505-P-2022 | 505 | Passing | 4 | Concrete | Concrete Pavement - Mechanically Broken Transverse Joints | Rigid | 180 | 7.1 | 09/15/1992 | 09/15/1992 |  | 31024 | 27075 | 26032
505-P-2022 | 505 | Passing | 3 | Aggregate | Class 4 Special gradation for MnROAD - Base | Rigid | 76 | 2.99 | 08/03/1992 | 08/10/1992 |  | 31023 | 27074 | 5
505-P-2022 | 505 | Passing | 6 | Concrete | Concrete - CA-15 Aggregate Gradation | Rigid | 120 | 4.75 | 08/22/2022 | 08/22/2022 |  | 31026 | 18252 | 18223
505-P-2022 | 505 | Passing | 5 | Geotextile | Geotextile - Nonwoven | Rigid | 4 | 0.15 | 08/22/2011 | 08/22/2011 |  | 31025 | 18250 | 18221
505-P-2022 | 505 | Passing | 2 | Aggregate | Class 3 Special gradation for MnROAD - Base | Rigid | 686 | 27.01 | 07/09/1992 | 07/25/1992 |  | 31022 | 27073 | 4
505-P-2022 | 505 | Passing | 1 | Clay | Clay - Subgrade - R=12 | Rigid | 0 | 0 | 09/26/1991 | 07/07/1992 |  | 31021 | 27072 | 24
505-P-2011 | 505 | Passing | 6 | Concrete | Concrete - CA-15 Aggregate Gradation | Rigid | 127 | 5 | 08/24/2011 | 08/24/2011 |  | 18252 |  | 18223
505-P-2011 | 505 | Passing | 5 | Geotextile | Geotextile - Nonwoven | Rigid | 4 | 0.15 | 08/22/2011 | 08/22/2011 |  | 18250 |  | 18221
505-P-2011 | 505 | Passing | 4 | Concrete | Concrete Pavement - Mechanically Broken Transverse Joints | Rigid | 180 | 7.1 | 09/15/1992 | 09/15/1992 |  | 27075 | 27011 | 26032
505-P-2011 | 505 | Passing | 3 | Aggregate | Class 4 Special gradation for MnROAD - Base | Rigid | 76 | 2.99 | 08/03/1992 | 08/10/1992 |  | 27074 | 27010 | 5
505-P-2011 | 505 | Passing | 2 | Aggregate | Class 3 Special gradation for MnROAD - Base | Rigid | 686 | 27.01 | 07/09/1992 | 07/25/1992 |  | 27073 | 27009 | 4
505-P-2011 | 505 | Passing | 1 | Clay | Clay - Subgrade - R=12 | Rigid | 0 | 0 | 09/26/1991 | 07/07/1992 |  | 27072 | 27008 | 24
505-D-2022 | 505 | Driving | 6 | Concrete | Concrete - CA-15 Aggregate Gradation | Rigid | 120 | 4.75 | 08/22/2022 | 08/22/2022 |  | 31005 | 18251 | 18223
505-D-2022 | 505 | Driving | 5 | Geotextile | Geotextile - Nonwoven | Rigid | 4 | 0.15 | 08/22/2011 | 08/22/2011 |  | 31004 | 18249 | 18221
505-D-2022 | 505 | Driving | 4 | Concrete | Concrete Pavement - Mechanically Broken Transverse Joints | Rigid | 180 | 7.1 | 09/15/1992 | 09/15/1992 |  | 31003 | 27067 | 26032
505-D-2011 | 505 | Driving | 1 | Clay | Clay - Subgrade - R=12 | Rigid | 0 | 0 | 09/26/1991 | 07/07/1992 |  | 27064 | 27000 | 24
506-P-2017 | 506 | Passing | 4 | Concrete | Concrete - Control Mix - No Fibers - MR3A21FC | Rigid | 127 | 5 | 06/26/2017 | 06/26/2017 | 05/01/2022 | 20182 |  | 20183
506-P-2017 | 506 | Passing | 3 | Aggregate | Class 5 Q | Rigid | 279 | 11 | 06/08/2017 | 06/20/2017 | 05/01/2022 | 20179 |  | 20180
506-P-2017 | 506 | Passing | 2 | Aggregate | Class 5 - Standard - Base | Rigid | 76 | 3 | 09/05/2008 | 09/05/2008 | 05/01/2022 | 21243 | 28055 | 17163
506-P-2017 | 506 | Passing | 1 | Clay | Clay - Subgrade - R=12 | Rigid | 0 | 0 | 08/26/2008 | 08/26/2008 | 05/01/2022 | 28065 | 28054 | 24
506-P-2017 | 506 | Passing | 1 | Clay | Clay - Subgrade - R=12 | Rigid | 0 | 0 | 08/26/2008 | 08/26/2008 | 05/01/2022 | 28075 | 28054 | 24
506-D-2017 | 506 | Driving | 4 | Concrete | Concrete - Control Mix - No Fibers - MR3A21FC | Rigid | 127 | 5 | 06/26/2017 | 06/26/2017 | 05/01/2022 | 20181 |  | 20183
506-D-2017 | 506 | Driving | 3 | Aggregate | Class 5 Q | Rigid | 279 | 11 | 06/08/2017 | 06/20/2017 | 05/01/2022 | 20178 |  | 20180
506-D-2017 | 506 | Driving | 2 | Aggregate | Class 5 - Standard - Base | Rigid | 76 | 3 | 09/05/2008 | 09/05/2008 | 05/01/2022 | 21244 | 28051 | 17163
506-D-2017 | 506 | Driving | 1 | Clay | Clay - Subgrade - R=12 | Rigid | 0 | 0 | 08/26/2008 | 08/26/2008 | 05/01/2022 | 28064 | 28050 | 24
513-D-2008 | 513 | Driving | 1 | Clay | Clay - Subgrade - R=12 | Rigid | 0 | 0 | 08/25/2008 | 08/25/2008 | 06/09/2013 | 15458 |  | 24
513-D-2008 | 513 | Driving | 2 | Aggregate | Class 5 - Standard - Base | Rigid | 127 | 5 | 09/05/2008 | 09/05/2008 | 06/09/2013 | 15461 |  | 17163
513-D-2008 | 513 | Driving | 3 | Aggregate | Class 1 Stabilizing Aggregate - Spec 3149 | Rigid | 127 | 5 | 09/22/2008 | 09/22/2008 | 06/09/2013 | 15463 |  | 3
513-D-2008 | 513 | Driving | 4 | Concrete | Concrete - MnDOT High Performance Concrete Mix - 60 Year Design | Rigid | 127 | 5 | 10/10/2008 | 10/10/2008 | 06/09/2013 | 15465 |  | 29
513-P-2008 | 513 | Passing | 1 | Clay | Clay - Subgrade - R=12 | Rigid | 0 | 0 | 08/25/2008 | 08/25/2008 | 06/09/2013 | 15456 |  | 24
513-P-2008 | 513 | Passing | 2 | Aggregate | Class 5 - Standard - Base | Rigid | 127 | 5 | 09/05/2008 | 09/05/2008 | 06/09/2013 | 15460 |  | 17163
513-P-2008 | 513 | Passing | 3 | Aggregate | Class 1 Stabilizing Aggregate - Spec 3149 | Rigid | 127 | 5 | 09/22/2008 | 09/22/2008 | 06/09/2013 | 15462 |  | 3
513-P-2008 | 513 | Passing | 4 | Concrete | Concrete - MnDOT High Performance Concrete Mix - 60 Year Design | Rigid | 127 | 5 | 10/10/2008 | 10/10/2008 | 06/09/2013 | 15464 |  | 29
514-D-2008 | 514 | Driving | 1 | Clay | Clay - Subgrade - R=12 | Rigid | 0 | 0 | 05/14/1991 | 07/06/1993 |  | 28161 | 379 | 24
514-D-2008 | 514 | Driving | 2 | Asphalt | Hot Mix Asphalt - 75 Blow Marshall Design | Rigid | 76 | 3 | 07/16/1993 | 07/16/1993 |  | 28162 | 380 | 54
514-D-2008 | 514 | Driving | 3 | Asphalt | Hot Mix Asphalt - 75 Blow Marshall Design | Rigid | 76 | 3 | 07/19/1993 | 07/19/1993 |  | 28163 | 381 | 54
514-D-2008 | 514 | Driving | 4 | Asphalt | Hot Mix Asphalt - 75 Blow Marshall Design | Rigid | 19 | 0.75 | 07/19/1993 | 07/19/1993 | 05/02/2022 | 22092 | 382 | 54
514-D-2008 | 514 | Driving | 5 | Concrete | Concrete - MnDOT High Performance Concrete Mix - 60 Year Design | Rigid | 152 | 6 | 10/10/2008 | 10/10/2008 | 05/02/2022 | 15738 |  | 29
514-P-2008 | 514 | Passing | 1 | Clay | Clay - Subgrade - R=12 | Rigid | 0 | 0 | 05/14/1991 | 07/06/1993 |  | 28164 | 386 | 24
514-P-2008 | 514 | Passing | 2 | Asphalt | Hot Mix Asphalt - 75 Blow Marshall Design | Rigid | 76 | 3 | 07/16/1993 | 07/16/1993 |  | 28165 | 387 | 54
514-P-2008 | 514 | Passing | 5 | Concrete | Concrete - MnDOT High Performance Concrete Mix - 60 Year Design | Rigid | 152 | 6 | 10/10/2008 | 10/10/2008 | 05/02/2022 | 15737 |  | 29
514-P-2008 | 514 | Passing | 4 | Asphalt | Hot Mix Asphalt - 75 Blow Marshall Design | Rigid | 19 | 0.75 | 07/19/1993 | 07/19/1993 | 05/02/2022 | 22107 | 389 | 54
514-P-2008 | 514 | Passing | 3 | Asphalt | Hot Mix Asphalt - 75 Blow Marshall Design | Rigid | 76 | 3 | 07/19/1993 | 07/19/1993 |  | 28166 | 388 | 54
524-O-2017 | 524 | Outside | 2 | Aggregate | Class 6 Aggregate Base | Rigid | 152 | 6 | 06/21/2017 | 06/21/2017 |  | 20277 |  | 18651
524-O-2017 | 524 | Outside | 1 | Sand | Sand - Subgrade - R=70 | Rigid | 0 | 0 | 06/20/2017 | 06/20/2017 |  | 20275 |  | 23
524-I-2017 | 524 | Inside | 3 | Concrete | Concrete - MnDOT Standard Concrete Mix - Phase 3 | Rigid | 152 | 6 | 07/05/2017 | 07/05/2017 |  | 20280 |  | 20240
524-O-2017 | 524 | Outside | 3 | Concrete | Concrete - MnDOT Standard Concrete Mix - Phase 3 | Rigid | 152 | 6 | 07/05/2017 | 07/05/2017 |  | 20279 |  | 20240
524-I-2017 | 524 | Inside | 1 | Sand | Sand - Subgrade - R=70 | Rigid | 0 | 0 | 06/20/2017 | 06/20/2017 |  | 20276 |  | 23
524-I-2017 | 524 | Inside | 2 | Aggregate | Class 6 Aggregate Base | Rigid | 152 | 6 | 06/21/2017 | 06/21/2017 |  | 20278 |  | 18651
528-O-2017 | 528 | Outside | 4 | Stone | Stone - Large - Aggregate Subbase | Flexible | 229 | 9 | 08/28/2017 | 08/28/2017 |  | 20453 |  | 20376
528-O-2017 | 528 | Outside | 5 | Aggregate | Class 5 Q | Flexible | 152 | 6 | 08/31/2017 | 08/31/2017 |  | 20455 |  | 20180
528-O-2017 | 528 | Outside | 6 | Asphalt | Hot Mix Asphalt - 35 Blow Marshall Design | Flexible | 51 | 2 | 09/19/2017 | 09/19/2017 |  | 20457 |  | 50
528-O-2017 | 528 | Outside | 7 | Asphalt | Hot Mix Asphalt - 35 Blow Marshall Design | Flexible | 38 | 1.5 | 09/19/2017 | 09/19/2017 |  | 20459 |  | 50
528-I-2017 | 528 | Inside | 1 | Clay | Clay - Subgrade - R=12 | Flexible | 0 | 0 | 08/11/2017 | 08/11/2017 |  | 20448 |  | 24
528-I-2017 | 528 | Inside | 2 | Geotextile | Geotextile - Nonwoven | Flexible | 4 | 0.15 | 08/26/2017 | 08/26/2017 |  | 20450 |  | 18221
528-I-2017 | 528 | Inside | 3 | Geotextile | Geogrid - Biaxial | Flexible | 6 | 0.25 | 08/26/2017 | 08/26/2017 |  | 20452 |  | 20408
528-I-2017 | 528 | Inside | 4 | Stone | Stone - Large - Aggregate Subbase | Flexible | 229 | 9 | 08/28/2017 | 08/28/2017 |  | 20454 |  | 20376
528-I-2017 | 528 | Inside | 5 | Aggregate | Class 5 Q | Flexible | 152 | 6 | 08/31/2017 | 08/31/2017 |  | 20456 |  | 20180
528-I-2017 | 528 | Inside | 6 | Asphalt | Hot Mix Asphalt - 35 Blow Marshall Design | Flexible | 51 | 2 | 09/19/2017 | 09/19/2017 |  | 20458 |  | 50
528-I-2017 | 528 | Inside | 7 | Asphalt | Hot Mix Asphalt - 35 Blow Marshall Design | Flexible | 38 | 1.5 | 09/19/2017 | 09/19/2017 |  | 20460 |  | 50
528-O-2017 | 528 | Outside | 1 | Clay | Clay - Subgrade - R=12 | Flexible | 0 | 0 | 08/11/2017 | 08/11/2017 |  | 20447 |  | 24
528-O-2017 | 528 | Outside | 2 | Geotextile | Geotextile - Nonwoven | Flexible | 4 | 0.15 | 08/26/2017 | 08/26/2017 |  | 20449 |  | 18221
528-O-2017 | 528 | Outside | 3 | Geotextile | Geogrid - Biaxial | Flexible | 6 | 0.25 | 08/26/2017 | 08/26/2017 |  | 20451 |  | 20408
551-N-2018 | 551 | Northbound | 3 | Aggregate | Class 5 - Standard - Base | Rigid | 102 | 4 | 10/17/2018 | 10/22/2018 |  | 21109 |  | 17163
551-N-2018 | 551 | Northbound | 2 | Clay | Clay - Lime Treated | Rigid | 305 | 12 | 10/11/2018 | 10/18/2018 |  | 21112 |  | 21111
551-N-2018 | 551 | Northbound | 1 | Clay | Clay - Subgrade - R=12 | Rigid | 0 | 0 | 10/08/2018 | 10/08/2018 |  | 21114 |  | 24
551-N-2018 | 551 | Northbound | 4 | Concrete | Roller Compacted Concrete - Fiber-Reinforced - Trowel Finish | Rigid | 152 | 6 | 03/31/2019 | 03/31/2019 |  | 21107 |  | 21105
551-S-2018 | 551 | Southbound | 1 | Clay | Clay - Subgrade - R=12 | Rigid | 0 | 0 | 10/08/2018 | 10/08/2018 |  | 21115 |  | 24
551-S-2018 | 551 | Southbound | 2 | Clay | Clay - Lime Treated | Rigid | 305 | 12 | 10/11/2018 | 10/18/2018 |  | 21113 |  | 21111
551-S-2018 | 551 | Southbound | 3 | Aggregate | Class 5 - Standard - Base | Rigid | 102 | 4 | 10/17/2018 | 10/22/2018 |  | 21110 |  | 17163
551-S-2018 | 551 | Southbound | 4 | Concrete | Roller Compacted Concrete - Fiber-Reinforced - Trowel Finish | Rigid | 152 | 6 | 10/26/2018 | 10/26/2018 |  | 21108 |  | 21105
552-N-2018 | 552 | Northbound | 3 | Aggregate | Class 5 - Standard - Base | Rigid | 102 | 4 | 10/17/2018 | 10/22/2018 |  | 21126 |  | 17163
552-N-2018 | 552 | Northbound | 2 | Clay | Clay - Lime Treated | Rigid | 305 | 12 | 10/11/2018 | 10/18/2018 |  | 21124 |  | 21111
552-N-2018 | 552 | Northbound | 1 | Clay | Clay - Subgrade - R=12 | Rigid | 0 | 0 | 10/08/2018 | 10/08/2018 |  | 21122 |  | 24
552-N-2018 | 552 | Northbound | 4 | Concrete | Roller Compacted Concrete - Fiber-Reinforced - Trowel Finish | Rigid | 152 | 6 | 03/31/2019 | 03/31/2019 |  | 21128 |  | 21105
552-S-2018 | 552 | Southbound | 4 | Concrete | Roller Compacted Concrete - Fiber-Reinforced - Trowel Finish | Rigid | 152 | 6 | 10/26/2018 | 10/26/2018 |  | 21129 |  | 21105
552-S-2018 | 552 | Southbound | 3 | Aggregate | Class 5 - Standard - Base | Rigid | 102 | 4 | 10/17/2018 | 10/22/2018 |  | 21127 |  | 17163
552-S-2018 | 552 | Southbound | 2 | Clay | Clay - Lime Treated | Rigid | 305 | 12 | 10/11/2018 | 10/18/2018 |  | 21125 |  | 21111
552-S-2018 | 552 | Southbound | 1 | Clay | Clay - Subgrade - R=12 | Rigid | 0 | 0 | 10/08/2018 | 10/08/2018 |  | 21123 |  | 24
553-N-2018 | 553 | Northbound | 1 | Clay | Clay - Subgrade - R=12 | Rigid | 0 | 0 | 10/08/2018 | 10/08/2018 |  | 21136 |  | 24
553-N-2018 | 553 | Northbound | 2 | Clay | Clay - Lime Treated | Rigid | 305 | 12 | 10/11/2018 | 10/18/2018 |  | 21138 |  | 21111
553-N-2018 | 553 | Northbound | 3 | Aggregate | Class 5 - Standard - Base | Rigid | 102 | 4 | 10/17/2018 | 10/22/2018 |  | 21140 |  | 17163
553-S-2018 | 553 | Southbound | 3 | Aggregate | Class 5 - Standard - Base | Rigid | 102 | 4 | 10/17/2018 | 10/22/2018 |  | 21141 |  | 17163
553-S-2018 | 553 | Southbound | 2 | Clay | Clay - Lime Treated | Rigid | 305 | 12 | 10/11/2018 | 10/18/2018 |  | 21139 |  | 21111
553-S-2018 | 553 | Southbound | 1 | Clay | Clay - Subgrade - R=12 | Rigid | 0 | 0 | 10/08/2018 | 10/08/2018 |  | 21137 |  | 24
553-N-2018 | 553 | Northbound | 4 | Concrete | Roller Compacted Concrete - Trowel Finish | Rigid | 177 | 6.97 | 04/15/2019 | 04/15/2019 |  | 21142 |  | 21106
553-S-2018 | 553 | Southbound | 4 | Concrete | Roller Compacted Concrete - Trowel Finish | Rigid | 177 | 6.97 | 10/25/2018 | 10/25/2018 |  | 21143 |  | 21106
605-P-2011 | 605 | Passing | 3 | Aggregate | Class 4 Special gradation for MnROAD - Base | Rigid | 76 | 2.99 | 08/03/1992 | 08/10/1992 |  | 27094 | 27026 | 5
605-P-2011 | 605 | Passing | 4 | Concrete | Concrete - MnROAD Phase 1 - Control Mix | Rigid | 180 | 7.1 | 09/15/1992 | 09/15/1992 |  | 27095 | 27027 | 39
605-P-2011 | 605 | Passing | 5 | Geotextile | Geotextile - Nonwoven | Rigid | 4 | 0.15 | 08/22/2011 | 08/22/2011 |  | 18267 |  | 18221
605-P-2011 | 605 | Passing | 6 | Concrete | Concrete - CA-15 Aggregate Gradation | Rigid | 127 | 5 | 08/24/2011 | 08/24/2011 |  | 18269 |  | 18223
605-P-2022 | 605 | Passing | 1 | Clay | Clay - Subgrade - R=12 | Rigid | 0 | 0 | 09/26/1991 | 07/07/1992 |  | 31035 | 27092 | 24
605-P-2022 | 605 | Passing | 2 | Aggregate | Class 3 Special gradation for MnROAD - Base | Rigid | 686 | 27.01 | 07/09/1992 | 07/25/1992 |  | 31036 | 27093 | 4
605-P-2022 | 605 | Passing | 3 | Aggregate | Class 4 Special gradation for MnROAD - Base | Rigid | 76 | 2.99 | 08/03/1992 | 08/10/1992 |  | 31037 | 27094 | 5
605-P-2022 | 605 | Passing | 4 | Concrete | Concrete - MnROAD Phase 1 - Control Mix | Rigid | 180 | 7.1 | 09/15/1992 | 09/15/1992 |  | 31038 | 27095 | 39
605-P-2022 | 605 | Passing | 5 | Geotextile | Geotextile - Nonwoven | Rigid | 4 | 0.15 | 08/22/2011 | 08/22/2011 |  | 31039 | 18267 | 18221
605-P-2022 | 605 | Passing | 6 | Concrete | Concrete - CA-15 Aggregate Gradation | Rigid | 120 | 4.75 | 08/22/2022 | 08/22/2022 |  | 31040 | 18269 | 18223
605-D-2011 | 605 | Driving | 1 | Clay | Clay - Subgrade - R=12 | Rigid | 0 | 0 | 09/26/1991 | 07/07/1992 |  | 27084 | 27016 | 24
605-D-2011 | 605 | Driving | 2 | Aggregate | Class 3 Special gradation for MnROAD - Base | Rigid | 686 | 27.01 | 07/09/1992 | 07/25/1992 |  | 27085 | 27017 | 4
605-D-2011 | 605 | Driving | 3 | Aggregate | Class 4 Special gradation for MnROAD - Base | Rigid | 76 | 2.99 | 08/03/1992 | 08/10/1992 |  | 27086 | 27018 | 5
605-D-2011 | 605 | Driving | 4 | Concrete | Concrete - MnROAD Phase 1 - Control Mix | Rigid | 180 | 7.1 | 09/15/1992 | 09/15/1992 |  | 27087 | 27019 | 39
605-D-2011 | 605 | Driving | 5 | Geotextile | Geotextile - Nonwoven | Rigid | 4 | 0.15 | 08/22/2011 | 08/22/2011 |  | 18266 |  | 18221
605-D-2011 | 605 | Driving | 6 | Concrete | Concrete - CA-15 Aggregate Gradation | Rigid | 127 | 5 | 08/24/2011 | 08/24/2011 |  | 18268 |  | 18223
605-D-2022 | 605 | Driving | 1 | Clay | Clay - Subgrade - R=12 | Rigid | 0 | 0 | 09/26/1991 | 07/07/1992 |  | 31028 | 27084 | 24
605-D-2022 | 605 | Driving | 2 | Aggregate | Class 3 Special gradation for MnROAD - Base | Rigid | 686 | 27.01 | 07/09/1992 | 07/25/1992 |  | 31029 | 27085 | 4
605-D-2022 | 605 | Driving | 3 | Aggregate | Class 4 Special gradation for MnROAD - Base | Rigid | 76 | 2.99 | 08/03/1992 | 08/10/1992 |  | 31030 | 27086 | 5
605-D-2022 | 605 | Driving | 4 | Concrete | Concrete - MnROAD Phase 1 - Control Mix | Rigid | 180 | 7.1 | 09/15/1992 | 09/15/1992 |  | 31031 | 27087 | 39
605-D-2022 | 605 | Driving | 5 | Geotextile | Geotextile - Nonwoven | Rigid | 4 | 0.15 | 08/22/2011 | 08/22/2011 |  | 31032 | 18266 | 18221
605-D-2022 | 605 | Driving | 6 | Concrete | Concrete - CA-15 Aggregate Gradation | Rigid | 120 | 4.75 | 08/22/2022 | 08/22/2022 |  | 31033 | 18268 | 18223
605-P-2011 | 605 | Passing | 1 | Clay | Clay - Subgrade - R=12 | Rigid | 0 | 0 | 09/26/1991 | 07/07/1992 |  | 27092 | 27024 | 24
605-P-2011 | 605 | Passing | 2 | Aggregate | Class 3 Special gradation for MnROAD - Base | Rigid | 686 | 27.01 | 07/09/1992 | 07/25/1992 |  | 27093 | 27025 | 4
606-P-2017 | 606 | Passing | 4 | Concrete | Fiber-Reinforced Concrete - 20% RSR FORTA FERRO - MR3A21F1 | Rigid | 152 | 6 | 06/27/2017 | 06/27/2017 | 05/01/2022 | 20195 |  | 20154
606-D-2017 | 606 | Driving | 1 | Clay | Clay - Subgrade - R=12 | Rigid | 0 | 0 | 08/26/2008 | 08/26/2008 | 05/01/2022 | 28074 | 28050 | 24
606-D-2017 | 606 | Driving | 2 | Aggregate | Class 5 - Standard - Base | Rigid | 76 | 3 | 09/05/2008 | 09/05/2008 | 05/01/2022 | 21246 | 28051 | 17163
606-D-2017 | 606 | Driving | 3 | Aggregate | Class 5 Q | Rigid | 279 | 11 | 06/09/2017 | 06/20/2017 | 05/01/2022 | 20192 |  | 20180
606-D-2017 | 606 | Driving | 4 | Concrete | Fiber-Reinforced Concrete - 20% RSR FORTA FERRO - MR3A21F1 | Rigid | 152 | 6 | 06/27/2017 | 06/27/2017 | 05/01/2022 | 20194 |  | 20154
606-P-2017 | 606 | Passing | 2 | Aggregate | Class 5 - Standard - Base | Rigid | 76 | 3 | 09/05/2008 | 09/05/2008 | 05/01/2022 | 21245 |  | 17163
606-P-2017 | 606 | Passing | 3 | Aggregate | Class 5 Q | Rigid | 279 | 11 | 06/09/2017 | 06/20/2017 | 05/01/2022 | 20193 |  | 20180
613-P-2013 | 613 | Passing | 3 | Aggregate | Class 1 Stabilizing Aggregate - Spec 3149 | Rigid | 64 | 2.5 | 06/11/2013 | 06/11/2013 |  | 18371 |  | 3
613-P-2013 | 613 | Passing | 2 | Aggregate | Class 5 - Standard - Base | Rigid | 127 | 5 | 06/10/2013 | 06/10/2013 |  | 18367 |  | 17163
613-P-2013 | 613 | Passing | 1 | Clay | Clay - Subgrade - R=12 | Rigid | 0 | 0 | 06/09/2013 | 06/09/2013 |  | 18363 |  | 24
613-D-2013 | 613 | Driving | 4 | Concrete | Concrete - 75% Coarse Aggregate Recycled Concrete | Rigid | 191 | 7.5 | 06/12/2013 | 06/12/2013 |  | 18374 |  | 18373
613-D-2013 | 613 | Driving | 3 | Aggregate | Class 1 Stabilizing Aggregate - Spec 3149 | Rigid | 64 | 2.5 | 06/11/2013 | 06/11/2013 |  | 18370 |  | 3
613-D-2013 | 613 | Driving | 2 | Aggregate | Class 5 - Standard - Base | Rigid | 127 | 5 | 06/10/2013 | 06/10/2013 |  | 18366 |  | 17163
613-P-2013 | 613 | Passing | 4 | Concrete | Concrete - 75% Coarse Aggregate Recycled Concrete | Rigid | 191 | 7.5 | 06/12/2013 | 06/12/2013 |  | 18375 |  | 18373
613-D-2013 | 613 | Driving | 1 | Clay | Clay - Subgrade - R=12 | Rigid | 0 | 0 | 06/09/2013 | 06/09/2013 |  | 18362 |  | 24
614-P-2008 | 614 | Passing | 1 | Clay | Clay - Subgrade - R=12 | Rigid | 0 | 0 | 05/14/1991 | 07/06/1993 |  | 28176 | 386 | 24
614-D-2008 | 614 | Driving | 5 | Concrete | Concrete - MnDOT High Performance Concrete Mix - 60 Year Design | Rigid | 152 | 6 | 10/10/2008 | 10/10/2008 | 05/02/2022 | 15752 |  | 29
614-D-2008 | 614 | Driving | 4 | Asphalt | Hot Mix Asphalt - 75 Blow Marshall Design | Rigid | 32 | 1.25 | 07/19/1993 | 07/19/1993 |  | 22093 | 382 | 54
614-D-2008 | 614 | Driving | 3 | Asphalt | Hot Mix Asphalt - 75 Blow Marshall Design | Rigid | 76 | 3 | 07/19/1993 | 07/19/1993 |  | 28175 | 381 | 54
614-D-2008 | 614 | Driving | 2 | Asphalt | Hot Mix Asphalt - 75 Blow Marshall Design | Rigid | 76 | 3 | 07/16/1993 | 07/16/1993 |  | 28174 | 380 | 54
614-D-2008 | 614 | Driving | 1 | Clay | Clay - Subgrade - R=12 | Rigid | 0 | 0 | 05/14/1991 | 07/06/1993 |  | 28173 | 379 | 24
614-P-2008 | 614 | Passing | 2 | Asphalt | Hot Mix Asphalt - 75 Blow Marshall Design | Rigid | 76 | 3 | 07/16/1993 | 07/16/1993 |  | 28177 | 387 | 54
614-P-2008 | 614 | Passing | 5 | Concrete | Concrete - MnDOT High Performance Concrete Mix - 60 Year Design | Rigid | 152 | 6 | 10/10/2008 | 10/10/2008 | 05/02/2022 | 15751 |  | 29
614-P-2008 | 614 | Passing | 4 | Asphalt | Hot Mix Asphalt - 75 Blow Marshall Design | Rigid | 32 | 1.25 | 07/19/1993 | 07/19/1993 |  | 22109 | 389 | 54
614-P-2008 | 614 | Passing | 3 | Asphalt | Hot Mix Asphalt - 75 Blow Marshall Design | Rigid | 76 | 3 | 07/19/1993 | 07/19/1993 |  | 28178 | 388 | 54
624-O-2017 | 624 | Outside | 2 | Aggregate | Class 6 Aggregate Base | Rigid | 152 | 6 | 06/21/2017 | 06/21/2017 |  | 20287 |  | 18651
624-O-2017 | 624 | Outside | 1 | Sand | Sand - Subgrade - R=70 | Rigid | 0 | 0 | 06/20/2017 | 06/20/2017 |  | 20285 |  | 23
624-I-2017 | 624 | Inside | 3 | Concrete | Concrete - MnDOT Standard Concrete Mix - Phase 3 | Rigid | 152 | 6 | 07/05/2017 | 07/05/2017 |  | 20290 |  | 20240
624-I-2017 | 624 | Inside | 2 | Aggregate | Class 6 Aggregate Base | Rigid | 152 | 6 | 06/21/2017 | 06/21/2017 |  | 20288 |  | 18651
624-I-2017 | 624 | Inside | 1 | Sand | Sand - Subgrade - R=70 | Rigid | 0 | 0 | 06/20/2017 | 06/20/2017 |  | 20286 |  | 23
624-O-2017 | 624 | Outside | 3 | Concrete | Concrete - MnDOT Standard Concrete Mix - Phase 3 | Rigid | 152 | 6 | 07/05/2017 | 07/05/2017 |  | 20289 |  | 20240
628-O-2017 | 628 | Outside | 1 | Clay | Clay - Subgrade - R=12 | Flexible | 0 | 0 | 08/11/2017 | 08/11/2017 |  | 20465 |  | 24
628-O-2017 | 628 | Outside | 2 | Geotextile | Geogrid - Biaxial | Flexible | 6 | 0.25 | 08/26/2017 | 08/26/2017 |  | 20467 |  | 20408
628-O-2017 | 628 | Outside | 5 | Asphalt | Hot Mix Asphalt - 35 Blow Marshall Design | Flexible | 51 | 2 | 09/19/2017 | 09/19/2017 |  | 20473 |  | 50
628-O-2017 | 628 | Outside | 4 | Aggregate | Class 5 Q | Flexible | 152 | 6 | 08/31/2017 | 08/31/2017 |  | 20471 |  | 20180
628-O-2017 | 628 | Outside | 3 | Stone | Stone - Large - Aggregate Subbase | Flexible | 229 | 9 | 08/28/2017 | 08/28/2017 |  | 20469 |  | 20376
628-I-2017 | 628 | Inside | 6 | Asphalt | Hot Mix Asphalt - 35 Blow Marshall Design | Flexible | 38 | 1.5 | 09/19/2017 | 09/19/2017 |  | 20476 |  | 50
628-I-2017 | 628 | Inside | 5 | Asphalt | Hot Mix Asphalt - 35 Blow Marshall Design | Flexible | 51 | 2 | 09/19/2017 | 09/19/2017 |  | 20474 |  | 50
628-I-2017 | 628 | Inside | 4 | Aggregate | Class 5 Q | Flexible | 152 | 6 | 08/31/2017 | 08/31/2017 |  | 20472 |  | 20180
628-O-2017 | 628 | Outside | 6 | Asphalt | Hot Mix Asphalt - 35 Blow Marshall Design | Flexible | 38 | 1.5 | 09/19/2017 | 09/19/2017 |  | 20475 |  | 50
628-I-2017 | 628 | Inside | 2 | Geotextile | Geogrid - Biaxial | Flexible | 6 | 0.25 | 08/26/2017 | 08/26/2017 |  | 20468 |  | 20408
628-I-2017 | 628 | Inside | 1 | Clay | Clay - Subgrade - R=12 | Flexible | 0 | 0 | 08/11/2017 | 08/11/2017 |  | 20466 |  | 24
628-I-2017 | 628 | Inside | 3 | Stone | Stone - Large - Aggregate Subbase | Flexible | 229 | 9 | 08/28/2017 | 08/28/2017 |  | 20470 |  | 20376
705-D-2017 | 705 | Driving | 3 | Aggregate | Class 4 Special gradation for MnROAD - Base | Rigid | 76 | 2.99 | 08/03/1992 | 08/10/1992 |  | 28002 | 27034 | 5
705-D-2017 | 705 | Driving | 4 | Concrete | Concrete - MnROAD Phase 1 - Control Mix | Rigid | 180 | 7.1 | 09/15/1992 | 09/15/1992 |  | 28003 | 27035 | 39
705-D-2017 | 705 | Driving | 1 | Clay | Clay - Subgrade - R=12 | Rigid | 0 | 0 | 09/26/1991 | 07/07/1992 |  | 28000 | 27032 | 24
705-D-2017 | 705 | Driving | 2 | Aggregate | Class 3 Special gradation for MnROAD - Base | Rigid | 686 | 27.01 | 07/09/1992 | 07/25/1992 |  | 28001 | 27033 | 4
705-D-2017 | 705 | Driving | 5 | Geotextile | Geotextile - Nonwoven | Rigid | 4 | 0.15 | 09/05/2017 | 09/05/2017 | 09/23/2020 | 20152 |  | 18221
705-D-2017 | 705 | Driving | 6 | Concrete | Fiber-Reinforced Concrete - 20% RSR FORTA FERRO - MR3A21F1 | Rigid | 127 | 5 | 09/05/2017 | 09/05/2017 | 09/23/2020 | 20155 |  | 20154
705-P-2017 | 705 | Passing | 1 | Clay | Clay - Subgrade - R=12 | Rigid | 0 | 0 | 09/26/1991 | 07/07/1992 |  | 28010 | 27040 | 24
705-P-2017 | 705 | Passing | 2 | Aggregate | Class 3 Special gradation for MnROAD - Base | Rigid | 686 | 27.01 | 07/09/1992 | 07/25/1992 |  | 28011 | 27041 | 4
705-P-2017 | 705 | Passing | 3 | Aggregate | Class 4 Special gradation for MnROAD - Base | Rigid | 76 | 2.99 | 08/03/1992 | 08/10/1992 |  | 28012 | 27042 | 5
705-P-2017 | 705 | Passing | 4 | Concrete | Concrete - MnROAD Phase 1 - Control Mix | Rigid | 180 | 7.1 | 09/15/1992 | 09/15/1992 |  | 28013 | 27043 | 39
705-P-2017 | 705 | Passing | 5 | Geotextile | Geotextile - Nonwoven | Rigid | 4 | 0.15 | 09/05/2017 | 09/05/2017 |  | 20153 |  | 18221
705-P-2017 | 705 | Passing | 6 | Concrete | Fiber-Reinforced Concrete - 20% RSR FORTA FERRO - MR3A21F1 | Rigid | 127 | 5 | 09/05/2017 | 09/05/2017 |  | 20156 |  | 20154
706-D-2017 | 706 | Driving | 1 | Clay | Clay - Subgrade - R=12 | Rigid | 0 | 0 | 08/26/2008 | 08/26/2008 | 05/01/2022 | 28084 | 28058 | 24
706-D-2017 | 706 | Driving | 2 | Aggregate | Class 5 - Standard - Base | Rigid | 76 | 3 | 09/05/2008 | 09/05/2008 | 05/01/2022 | 22268 | 28059 | 17163
706-D-2017 | 706 | Driving | 3 | Aggregate | Class 5 Q | Rigid | 279 | 11 | 06/29/2017 | 06/29/2017 | 05/01/2022 | 20204 |  | 20180
706-D-2017 | 706 | Driving | 4 | Concrete | Fiber-Reinforced Concrete - 30% RSR FORTA FERRO - MR3A21F2 | Rigid | 127 | 5 | 06/29/2017 | 06/29/2017 | 05/01/2022 | 20206 |  | 20184
706-P-2017 | 706 | Passing | 1 | Clay | Clay - Subgrade - R=12 | Rigid | 0 | 0 | 08/26/2008 | 08/26/2008 | 05/01/2022 | 28085 | 28061 | 24
706-P-2017 | 706 | Passing | 2 | Aggregate | Class 5 - Standard - Base | Rigid | 76 | 3 | 09/05/2008 | 09/05/2008 | 05/01/2022 | 22267 | 28062 | 17163
706-P-2017 | 706 | Passing | 3 | Aggregate | Class 5 Q | Rigid | 279 | 11 | 06/29/2017 | 06/29/2017 | 05/01/2022 | 20205 |  | 20180
706-P-2017 | 706 | Passing | 4 | Concrete | Fiber-Reinforced Concrete - 30% RSR FORTA FERRO - MR3A21F2 | Rigid | 127 | 5 | 06/29/2017 | 06/29/2017 | 05/01/2022 | 20207 |  | 20184
714-P-2008 | 714 | Passing | 5 | Concrete | Concrete - MnDOT High Performance Concrete Mix - 60 Year Design | Rigid | 152 | 6 | 10/10/2008 | 10/10/2008 | 05/02/2022 | 15765 |  | 29
714-P-2008 | 714 | Passing | 4 | Asphalt | Hot Mix Asphalt - 75 Blow Marshall Design | Rigid | 38 | 1.5 | 07/19/1993 | 07/19/1993 |  | 22110 | 389 | 54
714-P-2008 | 714 | Passing | 3 | Asphalt | Hot Mix Asphalt - 75 Blow Marshall Design | Rigid | 76 | 3 | 07/19/1993 | 07/19/1993 |  | 28193 | 388 | 54
714-P-2008 | 714 | Passing | 2 | Asphalt | Hot Mix Asphalt - 75 Blow Marshall Design | Rigid | 76 | 3 | 07/16/1993 | 07/16/1993 |  | 28192 | 387 | 54
714-P-2008 | 714 | Passing | 1 | Clay | Clay - Subgrade - R=12 | Rigid | 0 | 0 | 05/14/1991 | 07/06/1993 |  | 28191 | 386 | 24
714-D-2008 | 714 | Driving | 5 | Concrete | Concrete - MnDOT High Performance Concrete Mix - 60 Year Design | Rigid | 152 | 6 | 10/10/2008 | 10/10/2008 | 05/02/2022 | 15766 |  | 29
714-D-2008 | 714 | Driving | 4 | Asphalt | Hot Mix Asphalt - 75 Blow Marshall Design | Rigid | 38 | 1.5 | 07/19/1993 | 07/19/1993 |  | 22094 | 382 | 54
714-D-2008 | 714 | Driving | 3 | Asphalt | Hot Mix Asphalt - 75 Blow Marshall Design | Rigid | 76 | 3 | 07/19/1993 | 07/19/1993 |  | 28187 | 381 | 54
714-D-2008 | 714 | Driving | 1 | Clay | Clay - Subgrade - R=12 | Rigid | 0 | 0 | 05/14/1991 | 07/06/1993 |  | 28185 | 379 | 24
714-D-2008 | 714 | Driving | 2 | Asphalt | Hot Mix Asphalt - 75 Blow Marshall Design | Rigid | 76 | 3 | 07/16/1993 | 07/16/1993 |  | 28186 | 380 | 54
728-O-2017 | 728 | Outside | 4 | Asphalt | Hot Mix Asphalt - 35 Blow Marshall Design | Flexible | 51 | 2 | 08/21/2017 | 08/21/2017 |  | 20487 |  | 50
728-O-2017 | 728 | Outside | 3 | Aggregate | Class 5 Q | Flexible | 152 | 6 | 08/19/2017 | 08/19/2017 |  | 20485 |  | 20180
728-O-2017 | 728 | Outside | 2 | Stone | Stone - Large - Aggregate Subbase | Flexible | 229 | 9 | 08/15/2017 | 08/15/2017 |  | 20483 |  | 20376
728-O-2017 | 728 | Outside | 1 | Clay | Clay - Subgrade - R=12 | Flexible | 0 | 0 | 08/11/2017 | 08/11/2017 |  | 20481 |  | 24
728-O-2017 | 728 | Outside | 5 | Asphalt | Hot Mix Asphalt - 35 Blow Marshall Design | Flexible | 38 | 1.5 | 09/19/2017 | 09/19/2017 |  | 20489 |  | 50
728-I-2017 | 728 | Inside | 4 | Asphalt | Hot Mix Asphalt - 35 Blow Marshall Design | Flexible | 51 | 2 | 08/21/2017 | 08/21/2017 |  | 20488 |  | 50
728-I-2017 | 728 | Inside | 3 | Aggregate | Class 5 Q | Flexible | 152 | 6 | 08/19/2017 | 08/19/2017 |  | 20486 |  | 20180
728-I-2017 | 728 | Inside | 2 | Stone | Stone - Large - Aggregate Subbase | Flexible | 229 | 9 | 08/15/2017 | 08/15/2017 |  | 20484 |  | 20376
728-I-2017 | 728 | Inside | 1 | Clay | Clay - Subgrade - R=12 | Flexible | 0 | 0 | 08/11/2017 | 08/11/2017 |  | 20482 |  | 24
728-I-2017 | 728 | Inside | 5 | Asphalt | Hot Mix Asphalt - 35 Blow Marshall Design | Flexible | 38 | 1.5 | 09/19/2017 | 09/19/2017 |  | 20490 |  | 50
805-D-2017 | 805 | Driving | 2 | Aggregate | Class 3 Special gradation for MnROAD - Base | Rigid | 686 | 27.01 | 07/09/1992 | 07/25/1992 |  | 28021 | 27049 | 4
805-D-2017 | 805 | Driving | 1 | Clay | Clay - Subgrade - R=12 | Rigid | 0 | 0 | 09/26/1991 | 07/07/1992 |  | 28020 | 27048 | 24
805-D-2017 | 805 | Driving | 3 | Aggregate | Class 4 Special gradation for MnROAD - Base | Rigid | 76 | 2.99 | 08/03/1992 | 08/10/1992 |  | 28022 | 27050 | 5
805-D-2017 | 805 | Driving | 4 | Concrete | Concrete Pavement - Mechanically Broken Transverse Joints | Rigid | 180 | 7.1 | 09/15/1992 | 09/15/1992 |  | 28023 | 27051 | 26032
805-D-2017 | 805 | Driving | 5 | Geotextile | Geotextile - Nonwoven | Rigid | 4 | 0.15 | 06/06/2017 | 06/06/2017 | 09/23/2020 | 20166 |  | 18221
805-P-2017 | 805 | Passing | 6 | Concrete | Fiber-Reinforced Concrete - 20% RSR FORTA FERRO - MR3A21F1 | Rigid | 127 | 5 | 09/05/2017 | 09/05/2017 |  | 20169 |  | 20154
805-P-2017 | 805 | Passing | 1 | Clay | Clay - Subgrade - R=12 | Rigid | 0 | 0 | 09/26/1991 | 07/07/1992 |  | 28030 | 27056 | 24
805-P-2017 | 805 | Passing | 2 | Aggregate | Class 3 Special gradation for MnROAD - Base | Rigid | 686 | 27.01 | 07/09/1992 | 07/25/1992 |  | 28031 | 27057 | 4
805-P-2017 | 805 | Passing | 3 | Aggregate | Class 4 Special gradation for MnROAD - Base | Rigid | 76 | 2.99 | 08/03/1992 | 08/10/1992 |  | 28032 | 27058 | 5
805-P-2017 | 805 | Passing | 4 | Concrete | Concrete Pavement - Mechanically Broken Transverse Joints | Rigid | 180 | 7.1 | 09/15/1992 | 09/15/1992 |  | 28033 | 27059 | 26032
805-P-2017 | 805 | Passing | 5 | Geotextile | Geotextile - Nonwoven | Rigid | 4 | 0.15 | 06/06/2017 | 06/06/2017 |  | 20167 |  | 18221
805-D-2017 | 805 | Driving | 6 | Concrete | Fiber-Reinforced Concrete - 20% RSR FORTA FERRO - MR3A21F1 | Rigid | 127 | 5 | 09/05/2017 | 09/05/2017 | 09/23/2020 | 20168 |  | 20154
806-D-2017 | 806 | Driving | 2 | Aggregate | Class 5 - Standard - Base | Rigid | 76 | 3 | 09/05/2008 | 09/05/2008 | 05/01/2022 | 22269 | 28059 | 17163
806-D-2017 | 806 | Driving | 1 | Clay | Clay - Subgrade - R=12 | Rigid | 0 | 0 | 08/26/2008 | 08/26/2008 | 05/01/2022 | 28094 | 28058 | 24
806-D-2017 | 806 | Driving | 3 | Aggregate | Class 5 Q | Rigid | 279 | 11 | 06/09/2017 | 06/20/2017 | 05/01/2022 | 20214 |  | 20180
806-P-2017 | 806 | Passing | 4 | Concrete | Fiber-Reinforced Concrete - 11.6 lb per cubic yard - FORTA FERRO - MR3A21F3 | Rigid | 127 | 5 | 06/30/2017 | 06/30/2017 | 05/01/2022 | 20217 |  | 20185
806-P-2017 | 806 | Passing | 3 | Aggregate | Class 5 Q | Rigid | 279 | 11 | 06/09/2017 | 06/20/2017 | 05/01/2022 | 20215 |  | 20180
806-P-2017 | 806 | Passing | 2 | Aggregate | Class 5 - Standard - Base | Rigid | 76 | 3 | 09/05/2008 | 09/05/2008 | 05/01/2022 | 22271 | 28062 | 17163
806-P-2017 | 806 | Passing | 1 | Clay | Clay - Subgrade - R=12 | Rigid | 0 | 0 | 08/26/2008 | 08/26/2008 | 05/01/2022 | 28095 | 28061 | 24
806-D-2017 | 806 | Driving | 4 | Concrete | Fiber-Reinforced Concrete - 11.6 lb per cubic yard - FORTA FERRO - MR3A21F3 | Rigid | 127 | 5 | 06/30/2017 | 06/30/2017 | 05/01/2022 | 20216 |  | 20185
814-D-2008 | 814 | Driving | 1 | Clay | Clay - Subgrade - R=12 | Rigid | 0 | 0 | 05/14/1991 | 07/06/1993 |  | 28197 | 379 | 24
814-D-2008 | 814 | Driving | 2 | Asphalt | Hot Mix Asphalt - 75 Blow Marshall Design | Rigid | 76 | 3 | 07/16/1993 | 07/16/1993 |  | 28198 | 380 | 54
814-D-2008 | 814 | Driving | 3 | Asphalt | Hot Mix Asphalt - 75 Blow Marshall Design | Rigid | 76 | 3 | 07/19/1993 | 07/19/1993 |  | 28199 | 381 | 54
814-D-2008 | 814 | Driving | 4 | Asphalt | Hot Mix Asphalt - 75 Blow Marshall Design | Rigid | 44 | 1.75 | 07/19/1993 | 07/19/1993 |  | 22098 | 382 | 54
814-P-2008 | 814 | Passing | 5 | Concrete | Concrete - MnDOT High Performance Concrete Mix - 60 Year Design | Rigid | 152 | 6 | 10/10/2008 | 10/10/2008 | 05/02/2022 | 15779 |  | 29
814-P-2008 | 814 | Passing | 3 | Asphalt | Hot Mix Asphalt - 75 Blow Marshall Design | Rigid | 76 | 3 | 07/19/1993 | 07/19/1993 |  | 28202 | 388 | 54
814-P-2008 | 814 | Passing | 2 | Asphalt | Hot Mix Asphalt - 75 Blow Marshall Design | Rigid | 76 | 3 | 07/16/1993 | 07/16/1993 |  | 28201 | 387 | 54
814-P-2008 | 814 | Passing | 1 | Clay | Clay - Subgrade - R=12 | Rigid | 0 | 0 | 05/14/1991 | 07/06/1993 |  | 28200 | 386 | 24
814-D-2008 | 814 | Driving | 5 | Concrete | Concrete - MnDOT High Performance Concrete Mix - 60 Year Design | Rigid | 152 | 6 | 10/10/2008 | 10/10/2008 | 05/02/2022 | 15780 |  | 29
814-P-2008 | 814 | Passing | 4 | Asphalt | Hot Mix Asphalt - 75 Blow Marshall Design | Rigid | 44 | 1.75 | 07/19/1993 | 07/19/1993 |  | 22111 | 389 | 54
905-D-2020 | 905 | Driving | 1 | Clay | Clay - Subgrade - R=12 | Flexible | 0 | 0 | 09/26/1991 | 07/07/1992 |  | 28040 | 28000 | 24
905-D-2020 | 905 | Driving | 2 | Aggregate | Class 3 Special gradation for MnROAD - Base | Flexible | 686 | 27.01 | 07/09/1992 | 07/25/1992 |  | 28041 | 28001 | 4
905-D-2020 | 905 | Driving | 3 | Aggregate | Class 4 Special gradation for MnROAD - Base | Flexible | 76 | 2.99 | 08/03/1992 | 08/10/1992 |  | 28042 | 28002 | 5
905-D-2020 | 905 | Driving | 4 | Concrete | Concrete - MnROAD Phase 1 - Control Mix | Flexible | 180 | 7.1 | 09/15/1992 | 09/15/1992 |  | 28043 | 28003 | 39
905-D-2020 | 905 | Driving | 5 | Asphalt | Hot Mix Asphalt - MnDOT Single Lift HMA - 2020 | Flexible | 127 | 5 | 09/25/2020 | 09/25/2020 |  | 28044 |  | 26034
914-D-2008 | 914 | Driving | 3 | Asphalt | Hot Mix Asphalt - 75 Blow Marshall Design | Rigid | 76 | 3 | 07/19/1993 | 07/19/1993 |  | 28211 | 381 | 54
914-D-2008 | 914 | Driving | 4 | Asphalt | Hot Mix Asphalt - 75 Blow Marshall Design | Rigid | 51 | 2 | 07/19/1993 | 07/19/1993 |  | 22097 | 382 | 54
914-D-2008 | 914 | Driving | 5 | Concrete | Concrete - MnDOT High Performance Concrete Mix - 60 Year Design | Rigid | 152 | 6 | 10/10/2008 | 10/10/2008 | 05/02/2022 | 15794 |  | 29
914-P-2008 | 914 | Passing | 1 | Clay | Clay - Subgrade - R=12 | Rigid | 0 | 0 | 05/14/1991 | 07/06/1993 |  | 28212 | 386 | 24
914-P-2008 | 914 | Passing | 2 | Asphalt | Hot Mix Asphalt - 75 Blow Marshall Design | Rigid | 76 | 3 | 07/16/1993 | 07/16/1993 |  | 28213 | 387 | 54
914-P-2008 | 914 | Passing | 3 | Asphalt | Hot Mix Asphalt - 75 Blow Marshall Design | Rigid | 76 | 3 | 07/19/1993 | 07/19/1993 |  | 28214 | 388 | 54
914-P-2008 | 914 | Passing | 4 | Asphalt | Hot Mix Asphalt - 75 Blow Marshall Design | Rigid | 51 | 2 | 07/19/1993 | 07/19/1993 |  | 22112 | 389 | 54
914-P-2008 | 914 | Passing | 5 | Concrete | Concrete - MnDOT High Performance Concrete Mix - 60 Year Design | Rigid | 152 | 6 | 10/10/2008 | 10/10/2008 | 05/02/2022 | 15793 |  | 29
914-D-2008 | 914 | Driving | 1 | Clay | Clay - Subgrade - R=12 | Rigid | 0 | 0 | 05/14/1991 | 07/06/1993 |  | 28209 | 379 | 24
914-D-2008 | 914 | Driving | 2 | Asphalt | Hot Mix Asphalt - 75 Blow Marshall Design | Rigid | 76 | 3 | 07/16/1993 | 07/16/1993 |  | 28210 | 380 | 54
964-P-2013 | 964 | Passing | 3 | Concrete | Concrete - Jointed Reinforced Concrete Pavement | Rigid | 235 | 9.25 | 09/01/2013 | 09/01/2013 |  | 28859 | 21250 | 20517
964-D-1973 | 964 | Driving | 1 | Clay | Clay - Subgrade - R=12 | Rigid | 0 | 0 | 08/15/1973 | 08/15/1973 |  | 21252 |  | 24
964-D-1973 | 964 | Driving | 2 | Aggregate | Class 5 - Standard - Base | Rigid | 152 | 6 | 08/15/1973 | 08/15/1973 |  | 21254 |  | 17163
964-D-1973 | 964 | Driving | 3 | Concrete | Concrete - Jointed Reinforced Concrete Pavement | Rigid | 241 | 9.5 | 08/15/1973 | 08/15/1973 |  | 21253 |  | 20517
964-D-2013 | 964 | Driving | 1 | Clay | Clay - Subgrade - R=12 | Rigid | 0 | 0 | 08/15/1973 | 08/15/1973 |  | 28853 | 21252 | 24
964-D-2013 | 964 | Driving | 2 | Aggregate | Class 5 - Standard - Base | Rigid | 152 | 6 | 08/15/1973 | 08/15/1973 |  | 28854 | 21254 | 17163
964-D-2013 | 964 | Driving | 3 | Concrete | Concrete - Jointed Reinforced Concrete Pavement | Rigid | 235 | 9.25 | 09/01/2013 | 09/01/2013 |  | 28855 | 21253 | 20517
964-P-1973 | 964 | Passing | 1 | Clay | Clay - Subgrade - R=12 | Rigid | 0 | 0 | 08/15/1973 | 08/15/1973 |  | 21249 |  | 24
964-P-1973 | 964 | Passing | 2 | Aggregate | Class 5 - Standard - Base | Rigid | 152 | 6 | 08/15/1973 | 08/15/1973 |  | 21251 |  | 17163
964-P-1973 | 964 | Passing | 3 | Concrete | Concrete - Jointed Reinforced Concrete Pavement | Rigid | 241 | 9.5 | 08/15/1973 | 08/15/1973 |  | 21250 |  | 20517
964-P-2013 | 964 | Passing | 1 | Clay | Clay - Subgrade - R=12 | Rigid | 0 | 0 | 08/15/1973 | 08/15/1973 |  | 28857 | 21249 | 24
964-P-2013 | 964 | Passing | 2 | Aggregate | Class 5 - Standard - Base | Rigid | 152 | 6 | 08/15/1973 | 08/15/1973 |  | 28858 | 21251 | 17163
965-D-1973 | 965 | Driving | 1 | Clay | Clay - Subgrade - R=12 | Rigid | 0 | 0 | 08/15/1973 | 08/15/1973 |  | 21262 |  | 24
965-D-1973 | 965 | Driving | 2 | Aggregate | Class 5 - Standard - Base | Rigid | 152 | 6 | 08/15/1973 | 08/15/1973 |  | 21264 |  | 17163
965-D-1973 | 965 | Driving | 3 | Concrete | Concrete - Jointed Reinforced Concrete Pavement | Rigid | 241 | 9.5 | 08/15/1973 | 08/15/1973 |  | 21263 |  | 20517
965-D-2013 | 965 | Driving | 1 | Clay | Clay - Subgrade - R=12 | Rigid | 0 | 0 | 08/15/1973 | 08/15/1973 |  | 28860 | 21262 | 24
965-D-2013 | 965 | Driving | 2 | Aggregate | Class 5 - Standard - Base | Rigid | 152 | 6 | 08/15/1973 | 08/15/1973 |  | 28861 | 21264 | 17163
965-D-2013 | 965 | Driving | 3 | Concrete | Concrete - Jointed Reinforced Concrete Pavement | Rigid | 235 | 9.25 | 09/01/2013 | 09/01/2013 |  | 28862 | 21263 | 20517
965-P-1973 | 965 | Passing | 1 | Clay | Clay - Subgrade - R=12 | Rigid | 0 | 0 | 08/15/1973 | 08/15/1973 |  | 21259 |  | 24
965-P-1973 | 965 | Passing | 2 | Aggregate | Class 5 - Standard - Base | Rigid | 152 | 6 | 08/15/1973 | 08/15/1973 |  | 21261 |  | 17163
965-P-1973 | 965 | Passing | 3 | Concrete | Concrete - Jointed Reinforced Concrete Pavement | Rigid | 241 | 9.5 | 08/15/1973 | 08/15/1973 |  | 21260 |  | 20517
965-P-2013 | 965 | Passing | 1 | Clay | Clay - Subgrade - R=12 | Rigid | 0 | 0 | 08/15/1973 | 08/15/1973 |  | 28863 | 21259 | 24
965-P-2013 | 965 | Passing | 2 | Aggregate | Class 5 - Standard - Base | Rigid | 152 | 6 | 08/15/1973 | 08/15/1973 |  | 28864 | 21261 | 17163
965-P-2013 | 965 | Passing | 3 | Concrete | Concrete - Jointed Reinforced Concrete Pavement | Rigid | 235 | 9.25 | 09/01/2013 | 09/01/2013 |  | 28865 | 21260 | 20517
966-P-2013 | 966 | Passing | 3 | Concrete | Concrete - Jointed Reinforced Concrete Pavement | Rigid | 235 | 9.25 | 09/01/2013 | 09/01/2013 |  | 28871 | 21270 | 20517
966-D-1973 | 966 | Driving | 1 | Clay | Clay - Subgrade - R=12 | Rigid | 0 | 0 | 08/15/1973 | 08/15/1973 |  | 21272 |  | 24
966-D-1973 | 966 | Driving | 2 | Aggregate | Class 5 - Standard - Base | Rigid | 152 | 6 | 08/15/1973 | 08/15/1973 |  | 21274 |  | 17163
966-D-1973 | 966 | Driving | 3 | Concrete | Concrete - Jointed Reinforced Concrete Pavement | Rigid | 241 | 9.5 | 08/15/1973 | 08/15/1973 |  | 21273 |  | 20517
966-D-2013 | 966 | Driving | 1 | Clay | Clay - Subgrade - R=12 | Rigid | 0 | 0 | 08/15/1973 | 08/15/1973 |  | 28866 | 21272 | 24
966-D-2013 | 966 | Driving | 2 | Aggregate | Class 5 - Standard - Base | Rigid | 152 | 6 | 08/15/1973 | 08/15/1973 |  | 28867 | 21274 | 17163
966-D-2013 | 966 | Driving | 3 | Concrete | Concrete - Jointed Reinforced Concrete Pavement | Rigid | 235 | 9.25 | 09/01/2013 | 09/01/2013 |  | 28868 | 21273 | 20517
966-P-1973 | 966 | Passing | 1 | Clay | Clay - Subgrade - R=12 | Rigid | 0 | 0 | 08/15/1973 | 08/15/1973 |  | 21269 |  | 24
966-P-1973 | 966 | Passing | 2 | Aggregate | Class 5 - Standard - Base | Rigid | 152 | 6 | 08/15/1973 | 08/15/1973 |  | 21271 |  | 17163
966-P-1973 | 966 | Passing | 3 | Concrete | Concrete - Jointed Reinforced Concrete Pavement | Rigid | 241 | 9.5 | 08/15/1973 | 08/15/1973 |  | 21270 |  | 20517
966-P-2013 | 966 | Passing | 1 | Clay | Clay - Subgrade - R=12 | Rigid | 0 | 0 | 08/15/1973 | 08/15/1973 |  | 28869 | 21269 | 24
966-P-2013 | 966 | Passing | 2 | Aggregate | Class 5 - Standard - Base | Rigid | 152 | 6 | 08/15/1973 | 08/15/1973 |  | 28870 | 21271 | 17163
967-D-1973 | 967 | Driving | 1 | Clay | Clay - Subgrade - R=12 | Rigid | 0 | 0 | 08/15/1973 | 08/15/1973 |  | 21282 |  | 24
967-D-1973 | 967 | Driving | 2 | Aggregate | Class 5 - Standard - Base | Rigid | 152 | 6 | 08/15/1973 | 08/15/1973 |  | 21284 |  | 17163
967-D-1973 | 967 | Driving | 3 | Concrete | Concrete - Jointed Reinforced Concrete Pavement | Rigid | 241 | 9.5 | 08/15/1973 | 08/15/1973 |  | 21283 |  | 20517
967-D-2013 | 967 | Driving | 1 | Clay | Clay - Subgrade - R=12 | Rigid | 0 | 0 | 08/15/1973 | 08/15/1973 |  | 28872 | 21282 | 24
967-D-2013 | 967 | Driving | 2 | Aggregate | Class 5 - Standard - Base | Rigid | 152 | 6 | 08/15/1973 | 08/15/1973 |  | 28873 | 21284 | 17163
967-D-2013 | 967 | Driving | 3 | Concrete | Concrete - Jointed Reinforced Concrete Pavement | Rigid | 235 | 9.25 | 09/01/2013 | 09/01/2013 |  | 28874 | 21283 | 20517
967-P-1973 | 967 | Passing | 1 | Clay | Clay - Subgrade - R=12 | Rigid | 0 | 0 | 08/15/1973 | 08/15/1973 |  | 21279 |  | 24
967-P-1973 | 967 | Passing | 2 | Aggregate | Class 5 - Standard - Base | Rigid | 152 | 6 | 08/15/1973 | 08/15/1973 |  | 21281 |  | 17163
967-P-1973 | 967 | Passing | 3 | Concrete | Concrete - Jointed Reinforced Concrete Pavement | Rigid | 241 | 9.5 | 08/15/1973 | 08/15/1973 |  | 21280 |  | 20517
967-P-2013 | 967 | Passing | 1 | Clay | Clay - Subgrade - R=12 | Rigid | 0 | 0 | 08/15/1973 | 08/15/1973 |  | 28875 | 21279 | 24
967-P-2013 | 967 | Passing | 2 | Aggregate | Class 5 - Standard - Base | Rigid | 152 | 6 | 08/15/1973 | 08/15/1973 |  | 28876 | 21281 | 17163
967-P-2013 | 967 | Passing | 3 | Concrete | Concrete - Jointed Reinforced Concrete Pavement | Rigid | 235 | 9.25 | 09/01/2013 | 09/01/2013 |  | 28877 | 21280 | 20517
968-D-1973 | 968 | Driving | 1 | Clay | Clay - Subgrade - R=12 | Rigid | 0 | 0 | 08/15/1973 | 08/15/1973 |  | 21292 |  | 24
968-D-1973 | 968 | Driving | 2 | Aggregate | Class 5 - Standard - Base | Rigid | 152 | 6 | 08/15/1973 | 08/15/1973 |  | 21294 |  | 17163
968-D-1973 | 968 | Driving | 3 | Concrete | Concrete - Jointed Reinforced Concrete Pavement | Rigid | 241 | 9.5 | 08/15/1973 | 08/15/1973 |  | 21293 |  | 20517
968-D-2013 | 968 | Driving | 1 | Clay | Clay - Subgrade - R=12 | Rigid | 0 | 0 | 08/15/1973 | 08/15/1973 |  | 28878 | 21292 | 24
968-D-2013 | 968 | Driving | 2 | Aggregate | Class 5 - Standard - Base | Rigid | 152 | 6 | 08/15/1973 | 08/15/1973 |  | 28879 | 21294 | 17163
968-D-2013 | 968 | Driving | 3 | Concrete | Concrete - Jointed Reinforced Concrete Pavement | Rigid | 235 | 9.25 | 09/01/2013 | 09/01/2013 |  | 28880 | 21293 | 20517
968-P-1973 | 968 | Passing | 1 | Clay | Clay - Subgrade - R=12 | Rigid | 0 | 0 | 08/15/1973 | 08/15/1973 |  | 21289 |  | 24
968-P-1973 | 968 | Passing | 2 | Aggregate | Class 5 - Standard - Base | Rigid | 152 | 6 | 08/15/1973 | 08/15/1973 |  | 21291 |  | 17163
968-P-1973 | 968 | Passing | 3 | Concrete | Concrete - Jointed Reinforced Concrete Pavement | Rigid | 241 | 9.5 | 08/15/1973 | 08/15/1973 |  | 21290 |  | 20517
968-P-2013 | 968 | Passing | 1 | Clay | Clay - Subgrade - R=12 | Rigid | 0 | 0 | 08/15/1973 | 08/15/1973 |  | 28881 | 21289 | 24
968-P-2013 | 968 | Passing | 2 | Aggregate | Class 5 - Standard - Base | Rigid | 152 | 6 | 08/15/1973 | 08/15/1973 |  | 28882 | 21291 | 17163
968-P-2013 | 968 | Passing | 3 | Concrete | Concrete - Jointed Reinforced Concrete Pavement | Rigid | 235 | 9.25 | 09/01/2013 | 09/01/2013 |  | 28883 | 21290 | 20517
969-D-2013 | 969 | Driving | 2 | Aggregate | Class 5 - Standard - Base | Rigid | 152 | 6 | 08/15/1973 | 08/15/1973 |  | 28885 | 21304 | 17163
969-D-2013 | 969 | Driving | 3 | Concrete | Concrete - Jointed Reinforced Concrete Pavement | Rigid | 235 | 9.25 | 09/01/2013 | 09/01/2013 |  | 28886 | 21303 | 20517
969-P-1973 | 969 | Passing | 1 | Clay | Clay - Subgrade - R=12 | Rigid | 0 | 0 | 08/15/1973 | 08/15/1973 |  | 21299 |  | 24
969-P-1973 | 969 | Passing | 2 | Aggregate | Class 5 - Standard - Base | Rigid | 152 | 6 | 08/15/1973 | 08/15/1973 |  | 21301 |  | 17163
969-P-1973 | 969 | Passing | 3 | Concrete | Concrete - Jointed Reinforced Concrete Pavement | Rigid | 241 | 9.5 | 08/15/1973 | 08/15/1973 |  | 21300 |  | 20517
969-P-2013 | 969 | Passing | 1 | Clay | Clay - Subgrade - R=12 | Rigid | 0 | 0 | 08/15/1973 | 08/15/1973 |  | 28887 | 21299 | 24
969-P-2013 | 969 | Passing | 2 | Aggregate | Class 5 - Standard - Base | Rigid | 152 | 6 | 08/15/1973 | 08/15/1973 |  | 28888 | 21301 | 17163
969-P-2013 | 969 | Passing | 3 | Concrete | Concrete - Jointed Reinforced Concrete Pavement | Rigid | 235 | 9.25 | 09/01/2013 | 09/01/2013 |  | 28889 | 21300 | 20517
969-D-1973 | 969 | Driving | 1 | Clay | Clay - Subgrade - R=12 | Rigid | 0 | 0 | 08/15/1973 | 08/15/1973 |  | 21302 |  | 24
969-D-1973 | 969 | Driving | 2 | Aggregate | Class 5 - Standard - Base | Rigid | 152 | 6 | 08/15/1973 | 08/15/1973 |  | 21304 |  | 17163
969-D-1973 | 969 | Driving | 3 | Concrete | Concrete - Jointed Reinforced Concrete Pavement | Rigid | 241 | 9.5 | 08/15/1973 | 08/15/1973 |  | 21303 |  | 20517
969-D-2013 | 969 | Driving | 1 | Clay | Clay - Subgrade - R=12 | Rigid | 0 | 0 | 08/15/1973 | 08/15/1973 |  | 28884 | 21302 | 24
970-D-1973 | 970 | Driving | 1 | Clay | Clay - Subgrade - R=12 | Rigid | 0 | 0 | 08/16/1973 | 08/16/1973 |  | 21308 |  | 24
970-D-1973 | 970 | Driving | 2 | Aggregate | Class 5 - Standard - Base | Rigid | 152 | 6 | 08/15/1973 | 08/15/1973 |  | 18458 |  | 17163
970-D-1973 | 970 | Driving | 3 | Concrete | Concrete - Jointed Reinforced Concrete Pavement | Rigid | 241 | 9.5 | 08/16/1973 | 08/16/1973 |  | 18456 |  | 20517
970-D-2013 | 970 | Driving | 1 | Clay | Clay - Subgrade - R=12 | Rigid | 0 | 0 | 08/16/1973 | 08/16/1973 |  | 28890 | 21308 | 24
970-D-2013 | 970 | Driving | 2 | Aggregate | Class 5 - Standard - Base | Rigid | 152 | 6 | 08/15/1973 | 08/15/1973 |  | 28891 | 18458 | 17163
970-D-2013 | 970 | Driving | 3 | Concrete | Concrete - Jointed Reinforced Concrete Pavement | Rigid | 241 | 9.5 | 08/16/1973 | 08/16/1973 |  | 28892 | 18456 | 20517
970-D-2013 | 970 | Driving | 4 | Concrete | Full-Depth Concrete Pavement Joint Repair - 1 inch dia Dowel Bars - No grout | Rigid | 1 | 0.04 | 08/16/2013 | 08/16/2013 |  | 21360 |  | 26055
970-P-1973 | 970 | Passing | 1 | Clay | Clay - Subgrade - R=12 | Rigid | 0 | 0 | 08/16/1973 | 08/16/1973 |  | 21309 |  | 24
970-P-1973 | 970 | Passing | 2 | Aggregate | Class 5 - Standard - Base | Rigid | 152 | 6 | 08/15/1973 | 08/15/1973 |  | 18459 |  | 17163
970-P-1973 | 970 | Passing | 3 | Concrete | Concrete - Jointed Reinforced Concrete Pavement | Rigid | 241 | 9.5 | 08/16/1973 | 08/16/1973 |  | 18457 |  | 20517
970-P-2013 | 970 | Passing | 1 | Clay | Clay - Subgrade - R=12 | Rigid | 0 | 0 | 08/16/1973 | 08/16/1973 |  | 28893 | 21309 | 24
970-P-2013 | 970 | Passing | 2 | Aggregate | Class 5 - Standard - Base | Rigid | 152 | 6 | 08/15/1973 | 08/15/1973 |  | 28894 | 18459 | 17163
970-P-2013 | 970 | Passing | 3 | Concrete | Concrete - Jointed Reinforced Concrete Pavement | Rigid | 241 | 9.5 | 08/16/1973 | 08/16/1973 |  | 28895 | 18457 | 20517
970-P-2013 | 970 | Passing | 4 | Concrete | Full-Depth Concrete Pavement Joint Repair - 1 inch dia Dowel Bars - No grout | Rigid | 1 | 0.04 | 08/16/2013 | 08/16/2013 |  | 21359 |  | 26055
971-D-1973 | 971 | Driving | 1 | Clay | Clay - Subgrade - R=12 | Rigid | 0 | 0 | 08/16/1973 | 08/16/1973 |  | 21312 |  | 24
971-D-1973 | 971 | Driving | 2 | Aggregate | Class 5 - Standard - Base | Rigid | 152 | 6 | 08/15/1973 | 08/15/1973 |  | 18482 |  | 17163
971-D-1973 | 971 | Driving | 3 | Concrete | Concrete - Jointed Reinforced Concrete Pavement | Rigid | 241 | 9.5 | 08/16/1973 | 08/16/1973 |  | 18480 |  | 20517
971-D-2013 | 971 | Driving | 1 | Clay | Clay - Subgrade - R=12 | Rigid | 0 | 0 | 08/16/1973 | 08/16/1973 |  | 28896 | 21312 | 24
971-D-2013 | 971 | Driving | 2 | Aggregate | Class 5 - Standard - Base | Rigid | 152 | 6 | 08/15/1973 | 08/15/1973 |  | 28897 | 18482 | 17163
971-D-2013 | 971 | Driving | 3 | Concrete | Concrete - Jointed Reinforced Concrete Pavement | Rigid | 241 | 9.5 | 08/16/1973 | 08/16/1973 |  | 28898 | 18480 | 20517
971-D-2013 | 971 | Driving | 4 | Concrete | Full-Depth Concrete Pavement Joint Repair - 1.25 inch dia Dowel Bars - No grout | Rigid | 1 | 0.04 | 08/16/2013 | 08/16/2013 |  | 21362 |  | 26056
971-P-1973 | 971 | Passing | 1 | Clay | Clay - Subgrade - R=12 | Rigid | 0 | 0 | 08/16/1973 | 08/16/1973 |  | 21313 |  | 24
971-P-1973 | 971 | Passing | 2 | Aggregate | Class 5 - Standard - Base | Rigid | 152 | 6 | 08/15/1973 | 08/15/1973 |  | 18483 |  | 17163
971-P-1973 | 971 | Passing | 3 | Concrete | Concrete - Jointed Reinforced Concrete Pavement | Rigid | 241 | 9.5 | 08/16/1973 | 08/16/1973 |  | 18481 |  | 20517
971-P-2013 | 971 | Passing | 1 | Clay | Clay - Subgrade - R=12 | Rigid | 0 | 0 | 08/16/1973 | 08/16/1973 |  | 28899 | 21313 | 24
971-P-2013 | 971 | Passing | 2 | Aggregate | Class 5 - Standard - Base | Rigid | 152 | 6 | 08/15/1973 | 08/15/1973 |  | 28900 | 18483 | 17163
971-P-2013 | 971 | Passing | 3 | Concrete | Concrete - Jointed Reinforced Concrete Pavement | Rigid | 241 | 9.5 | 08/16/1973 | 08/16/1973 |  | 28901 | 18481 | 20517
971-P-2013 | 971 | Passing | 4 | Concrete | Full-Depth Concrete Pavement Joint Repair - 1.25 inch dia Dowel Bars - No grout | Rigid | 1 | 0.04 | 08/16/2013 | 08/16/2013 |  | 21361 |  | 26056
972-D-1973 | 972 | Driving | 1 | Clay | Clay - Subgrade - R=12 | Rigid | 0 | 0 | 08/16/1973 | 08/16/1973 |  | 21317 |  | 24
972-D-1973 | 972 | Driving | 2 | Aggregate | Class 5 - Standard - Base | Rigid | 152 | 6 | 08/15/1973 | 08/15/1973 |  | 18492 |  | 17163
972-D-1973 | 972 | Driving | 3 | Concrete | Concrete - Jointed Reinforced Concrete Pavement | Rigid | 241 | 9.5 | 08/16/1973 | 08/16/1973 |  | 18490 |  | 20517
972-D-2013 | 972 | Driving | 1 | Clay | Clay - Subgrade - R=12 | Rigid | 0 | 0 | 08/16/1973 | 08/16/1973 |  | 28902 | 21317 | 24
972-D-2013 | 972 | Driving | 2 | Aggregate | Class 5 - Standard - Base | Rigid | 152 | 6 | 08/15/1973 | 08/15/1973 |  | 28903 | 18492 | 17163
972-D-2013 | 972 | Driving | 3 | Concrete | Concrete - Jointed Reinforced Concrete Pavement | Rigid | 241 | 9.5 | 08/16/1973 | 08/16/1973 |  | 28904 | 18490 | 20517
972-D-2013 | 972 | Driving | 4 | Concrete | Full-Depth Concrete Pavement Joint Repair - 1 inch dia Dowel Bars - Bag grout | Rigid | 1 | 0.04 | 08/16/2013 | 08/16/2013 |  | 21363 |  | 26057
972-P-1973 | 972 | Passing | 1 | Clay | Clay - Subgrade - R=12 | Rigid | 0 | 0 | 08/16/1973 | 08/16/1973 |  | 21316 |  | 24
972-P-1973 | 972 | Passing | 2 | Aggregate | Class 5 - Standard - Base | Rigid | 152 | 6 | 08/15/1973 | 08/15/1973 |  | 18493 |  | 17163
972-P-1973 | 972 | Passing | 3 | Concrete | Concrete - Jointed Reinforced Concrete Pavement | Rigid | 241 | 9.5 | 08/16/1973 | 08/16/1973 |  | 18491 |  | 20517
972-P-2013 | 972 | Passing | 1 | Clay | Clay - Subgrade - R=12 | Rigid | 0 | 0 | 08/16/1973 | 08/16/1973 |  | 28905 | 21316 | 24
972-P-2013 | 972 | Passing | 2 | Aggregate | Class 5 - Standard - Base | Rigid | 152 | 6 | 08/15/1973 | 08/15/1973 |  | 28906 | 18493 | 17163
972-P-2013 | 972 | Passing | 3 | Concrete | Concrete - Jointed Reinforced Concrete Pavement | Rigid | 241 | 9.5 | 08/16/1973 | 08/16/1973 |  | 28907 | 18491 | 20517
972-P-2013 | 972 | Passing | 4 | Concrete | Full-Depth Concrete Pavement Joint Repair - 1 inch dia Dowel Bars - Bag grout | Rigid | 1 | 0.04 | 08/16/2013 | 08/16/2013 |  | 21364 |  | 26057
973-P-1973 | 973 | Passing | 1 | Clay | Clay - Subgrade - R=12 | Rigid | 0 | 0 | 08/16/1973 | 08/16/1973 |  | 21321 |  | 24
973-P-1973 | 973 | Passing | 2 | Aggregate | Class 5 - Standard - Base | Rigid | 152 | 6 | 08/15/1973 | 08/15/1973 |  | 18503 |  | 17163
973-P-1973 | 973 | Passing | 3 | Concrete | Concrete - Jointed Reinforced Concrete Pavement | Rigid | 241 | 9.5 | 08/16/1973 | 08/16/1973 |  | 18501 |  | 20517
973-P-2013 | 973 | Passing | 1 | Clay | Clay - Subgrade - R=12 | Rigid | 0 | 0 | 08/16/1973 | 08/16/1973 |  | 28911 | 21321 | 24
973-P-2013 | 973 | Passing | 2 | Aggregate | Class 5 - Standard - Base | Rigid | 152 | 6 | 08/15/1973 | 08/15/1973 |  | 28912 | 18503 | 17163
973-P-2013 | 973 | Passing | 3 | Concrete | Concrete - Jointed Reinforced Concrete Pavement | Rigid | 241 | 9.5 | 08/16/1973 | 08/16/1973 |  | 28913 | 18501 | 20517
973-P-2013 | 973 | Passing | 4 | Concrete | Full-Depth Concrete Pavement Joint Repair - 1.25 inch dia Dowel Bars - Bag grout | Rigid | 1 | 0.04 | 08/16/2013 | 08/16/2013 |  | 21365 |  | 26058
973-D-1973 | 973 | Driving | 1 | Clay | Clay - Subgrade - R=12 | Rigid | 0 | 0 | 08/16/1973 | 08/16/1973 |  | 21320 |  | 24
973-D-1973 | 973 | Driving | 2 | Aggregate | Class 5 - Standard - Base | Rigid | 152 | 6 | 08/15/1973 | 08/15/1973 |  | 18502 |  | 17163
973-D-1973 | 973 | Driving | 3 | Concrete | Concrete - Jointed Reinforced Concrete Pavement | Rigid | 241 | 9.5 | 08/16/1973 | 08/16/1973 |  | 18500 |  | 20517
973-D-2013 | 973 | Driving | 1 | Clay | Clay - Subgrade - R=12 | Rigid | 0 | 0 | 08/16/1973 | 08/16/1973 |  | 28908 | 21320 | 24
973-D-2013 | 973 | Driving | 2 | Aggregate | Class 5 - Standard - Base | Rigid | 152 | 6 | 08/15/1973 | 08/15/1973 |  | 28909 | 18502 | 17163
973-D-2013 | 973 | Driving | 3 | Concrete | Concrete - Jointed Reinforced Concrete Pavement | Rigid | 241 | 9.5 | 08/16/1973 | 08/16/1973 |  | 28910 | 18500 | 20517
973-D-2013 | 973 | Driving | 4 | Concrete | Full-Depth Concrete Pavement Joint Repair - 1.25 inch dia Dowel Bars - Bag grout | Rigid | 1 | 0.04 | 08/16/2013 | 08/16/2013 |  | 21366 |  | 26058
974-P-2013 | 974 | Passing | 1 | Clay | Clay - Subgrade - R=12 | Rigid | 0 | 0 | 08/16/1973 | 08/16/1973 |  | 28917 | 21325 | 24
974-P-2013 | 974 | Passing | 2 | Aggregate | Class 5 - Standard - Base | Rigid | 152 | 6 | 08/15/1973 | 08/15/1973 |  | 28918 | 18513 | 17163
974-P-2013 | 974 | Passing | 3 | Concrete | Concrete - Jointed Reinforced Concrete Pavement | Rigid | 241 | 9.5 | 08/16/1973 | 08/16/1973 |  | 28919 | 18511 | 20517
974-P-2013 | 974 | Passing | 4 | Concrete | Full-Depth Concrete Pavement Joint Repair - 1 inch dia Dowel Bars - Dip grout method | Rigid | 1 | 0.04 | 08/16/2013 | 08/16/2013 |  | 21367 |  | 26059
974-D-1973 | 974 | Driving | 1 | Clay | Clay - Subgrade - R=12 | Rigid | 0 | 0 | 08/16/1973 | 08/16/1973 |  | 21324 |  | 24
974-D-1973 | 974 | Driving | 2 | Aggregate | Class 5 - Standard - Base | Rigid | 152 | 6 | 08/15/1973 | 08/15/1973 |  | 18512 |  | 17163
974-D-1973 | 974 | Driving | 3 | Concrete | Concrete - Jointed Reinforced Concrete Pavement | Rigid | 241 | 9.5 | 08/16/1973 | 08/16/1973 |  | 18510 |  | 20517
974-D-2013 | 974 | Driving | 1 | Clay | Clay - Subgrade - R=12 | Rigid | 0 | 0 | 08/16/1973 | 08/16/1973 |  | 28914 | 21324 | 24
974-D-2013 | 974 | Driving | 2 | Aggregate | Class 5 - Standard - Base | Rigid | 152 | 6 | 08/15/1973 | 08/15/1973 |  | 28915 | 18512 | 17163
974-D-2013 | 974 | Driving | 3 | Concrete | Concrete - Jointed Reinforced Concrete Pavement | Rigid | 241 | 9.5 | 08/16/1973 | 08/16/1973 |  | 28916 | 18510 | 20517
974-D-2013 | 974 | Driving | 4 | Concrete | Full-Depth Concrete Pavement Joint Repair - 1 inch dia Dowel Bars - Dip grout method | Rigid | 1 | 0.04 | 08/16/2013 | 08/16/2013 |  | 21368 |  | 26059
974-P-1973 | 974 | Passing | 1 | Clay | Clay - Subgrade - R=12 | Rigid | 0 | 0 | 08/16/1973 | 08/16/1973 |  | 21325 |  | 24
974-P-1973 | 974 | Passing | 2 | Aggregate | Class 5 - Standard - Base | Rigid | 152 | 6 | 08/15/1973 | 08/15/1973 |  | 18513 |  | 17163
974-P-1973 | 974 | Passing | 3 | Concrete | Concrete - Jointed Reinforced Concrete Pavement | Rigid | 241 | 9.5 | 08/16/1973 | 08/16/1973 |  | 18511 |  | 20517
975-D-1973 | 975 | Driving | 1 | Clay | Clay - Subgrade - R=12 | Rigid | 0 | 0 | 08/16/1973 | 08/16/1973 |  | 21328 |  | 24
975-D-1973 | 975 | Driving | 2 | Aggregate | Class 5 - Standard - Base | Rigid | 152 | 6 | 08/15/1973 | 08/15/1973 |  | 18522 |  | 17163
975-D-1973 | 975 | Driving | 3 | Concrete | Concrete - Jointed Reinforced Concrete Pavement | Rigid | 241 | 9.5 | 08/16/1973 | 08/16/1973 |  | 18520 |  | 20517
975-D-2013 | 975 | Driving | 1 | Clay | Clay - Subgrade - R=12 | Rigid | 0 | 0 | 08/16/1973 | 08/16/1973 |  | 28920 | 21328 | 24
975-D-2013 | 975 | Driving | 2 | Aggregate | Class 5 - Standard - Base | Rigid | 152 | 6 | 08/15/1973 | 08/15/1973 |  | 28921 | 18522 | 17163
975-D-2013 | 975 | Driving | 3 | Concrete | Concrete - Jointed Reinforced Concrete Pavement | Rigid | 241 | 9.5 | 08/16/1973 | 08/16/1973 |  | 28922 | 18520 | 20517
975-D-2013 | 975 | Driving | 4 | Concrete | Full-Depth Concrete Pavement Joint Repair - 1.25 inch dia Dowel Bars - Dip grout method | Rigid | 1 | 0.04 | 08/16/2013 | 08/16/2013 |  | 21370 |  | 26060
975-P-1973 | 975 | Passing | 1 | Clay | Clay - Subgrade - R=12 | Rigid | 0 | 0 | 08/16/1973 | 08/16/1973 |  | 21329 |  | 24
975-P-1973 | 975 | Passing | 2 | Aggregate | Class 5 - Standard - Base | Rigid | 152 | 6 | 08/15/1973 | 08/15/1973 |  | 18523 |  | 17163
975-P-1973 | 975 | Passing | 3 | Concrete | Concrete - Jointed Reinforced Concrete Pavement | Rigid | 241 | 9.5 | 08/16/1973 | 08/16/1973 |  | 18521 |  | 20517
975-P-2013 | 975 | Passing | 1 | Clay | Clay - Subgrade - R=12 | Rigid | 0 | 0 | 08/16/1973 | 08/16/1973 |  | 28923 | 21329 | 24
975-P-2013 | 975 | Passing | 2 | Aggregate | Class 5 - Standard - Base | Rigid | 152 | 6 | 08/15/1973 | 08/15/1973 |  | 28924 | 18523 | 17163
975-P-2013 | 975 | Passing | 3 | Concrete | Concrete - Jointed Reinforced Concrete Pavement | Rigid | 241 | 9.5 | 08/16/1973 | 08/16/1973 |  | 28925 | 18521 | 20517
975-P-2013 | 975 | Passing | 4 | Concrete | Full-Depth Concrete Pavement Joint Repair - 1.25 inch dia Dowel Bars - Dip grout method | Rigid | 1 | 0.04 | 08/16/2013 | 08/16/2013 |  | 21369 |  | 26060
976-D-1973 | 976 | Driving | 1 | Clay | Clay - Subgrade - R=12 | Rigid | 0 | 0 | 08/16/1973 | 08/16/1973 |  | 21332 |  | 24
976-D-1973 | 976 | Driving | 2 | Aggregate | Class 5 - Standard - Base | Rigid | 152 | 6 | 08/15/1973 | 08/15/1973 |  | 18532 |  | 17163
976-D-1973 | 976 | Driving | 3 | Concrete | Concrete - Jointed Reinforced Concrete Pavement | Rigid | 241 | 9.5 | 08/16/1973 | 08/16/1973 |  | 18530 |  | 20517
976-D-2013 | 976 | Driving | 1 | Clay | Clay - Subgrade - R=12 | Rigid | 0 | 0 | 08/16/1973 | 08/16/1973 |  | 28926 | 21332 | 24
976-D-2013 | 976 | Driving | 2 | Aggregate | Class 5 - Standard - Base | Rigid | 152 | 6 | 08/15/1973 | 08/15/1973 |  | 28927 | 18532 | 17163
976-D-2013 | 976 | Driving | 3 | Concrete | Concrete - Jointed Reinforced Concrete Pavement | Rigid | 241 | 9.5 | 08/16/1973 | 08/16/1973 |  | 28928 | 18530 | 20517
976-D-2013 | 976 | Driving | 4 | Concrete | Full-Depth Concrete Pavement Joint Repair - 1 inch dia Dowel Bars - Capsule grout method | Rigid | 1 | 0.04 | 08/16/2013 | 08/16/2013 |  | 21372 |  | 26061
976-P-1973 | 976 | Passing | 1 | Clay | Clay - Subgrade - R=12 | Rigid | 0 | 0 | 08/16/1973 | 08/16/1973 |  | 21333 |  | 24
976-P-1973 | 976 | Passing | 2 | Aggregate | Class 5 - Standard - Base | Rigid | 152 | 6 | 08/15/1973 | 08/15/1973 |  | 18533 |  | 17163
976-P-1973 | 976 | Passing | 3 | Concrete | Concrete - Jointed Reinforced Concrete Pavement | Rigid | 241 | 9.5 | 08/15/1973 | 08/15/1973 |  | 18531 |  | 20517
976-P-2013 | 976 | Passing | 1 | Clay | Clay - Subgrade - R=12 | Rigid | 0 | 0 | 08/16/1973 | 08/16/1973 |  | 28929 | 21333 | 24
976-P-2013 | 976 | Passing | 2 | Aggregate | Class 5 - Standard - Base | Rigid | 152 | 6 | 08/15/1973 | 08/15/1973 |  | 28930 | 18533 | 17163
976-P-2013 | 976 | Passing | 3 | Concrete | Concrete - Jointed Reinforced Concrete Pavement | Rigid | 241 | 9.5 | 08/15/1973 | 08/15/1973 |  | 28931 | 18531 | 20517
976-P-2013 | 976 | Passing | 4 | Concrete | Full-Depth Concrete Pavement Joint Repair - 1 inch dia Dowel Bars - Capsule grout method | Rigid | 1 | 0.04 | 08/16/2013 | 08/16/2013 |  | 21371 |  | 26061
977-D-1973 | 977 | Driving | 1 | Clay | Clay - Subgrade - R=12 | Rigid | 0 | 0 | 08/16/1973 | 08/16/1973 |  | 21336 |  | 24
977-D-1973 | 977 | Driving | 2 | Aggregate | Class 5 - Standard - Base | Rigid | 152 | 6 | 08/15/1973 | 08/15/1973 |  | 18542 |  | 17163
977-D-1973 | 977 | Driving | 3 | Concrete | Concrete - Jointed Reinforced Concrete Pavement | Rigid | 241 | 9.5 | 08/16/1973 | 08/16/1973 |  | 18540 |  | 20517
977-D-2013 | 977 | Driving | 1 | Clay | Clay - Subgrade - R=12 | Rigid | 0 | 0 | 08/16/1973 | 08/16/1973 |  | 28932 | 21336 | 24
977-D-2013 | 977 | Driving | 2 | Aggregate | Class 5 - Standard - Base | Rigid | 152 | 6 | 08/15/1973 | 08/15/1973 |  | 28933 | 18542 | 17163
977-D-2013 | 977 | Driving | 3 | Concrete | Concrete - Jointed Reinforced Concrete Pavement | Rigid | 241 | 9.5 | 08/16/1973 | 08/16/1973 |  | 28934 | 18540 | 20517
977-D-2013 | 977 | Driving | 4 | Concrete | Full-Depth Concrete Pavement Joint Repair - 1.25 inch dia Dowel Bars - Capsule grout method | Rigid | 1 | 0.04 | 08/16/2013 | 08/16/2013 |  | 21374 |  | 26062
977-P-1973 | 977 | Passing | 1 | Clay | Clay - Subgrade - R=12 | Rigid | 0 | 0 | 08/16/1973 | 08/16/1973 |  | 21337 |  | 24
977-P-1973 | 977 | Passing | 2 | Aggregate | Class 5 - Standard - Base | Rigid | 152 | 6 | 08/15/1973 | 08/15/1973 |  | 18543 |  | 17163
977-P-1973 | 977 | Passing | 3 | Concrete | Concrete - Jointed Reinforced Concrete Pavement | Rigid | 241 | 9.5 | 08/16/1973 | 08/16/1973 |  | 18541 |  | 20517
977-P-2013 | 977 | Passing | 1 | Clay | Clay - Subgrade - R=12 | Rigid | 0 | 0 | 08/16/1973 | 08/16/1973 |  | 28935 | 21337 | 24
977-P-2013 | 977 | Passing | 2 | Aggregate | Class 5 - Standard - Base | Rigid | 152 | 6 | 08/15/1973 | 08/15/1973 |  | 28936 | 18543 | 17163
977-P-2013 | 977 | Passing | 3 | Concrete | Concrete - Jointed Reinforced Concrete Pavement | Rigid | 241 | 9.5 | 08/16/1973 | 08/16/1973 |  | 28937 | 18541 | 20517
977-P-2013 | 977 | Passing | 4 | Concrete | Full-Depth Concrete Pavement Joint Repair - 1.25 inch dia Dowel Bars - Capsule grout method | Rigid | 1 | 0.04 | 08/16/2013 | 08/16/2013 |  | 21373 |  | 26062
978-D-1973 | 978 | Driving | 1 | Clay | Clay - Subgrade - R=12 | Rigid | 0 | 0 | 08/16/1973 | 08/16/1973 |  | 21340 |  | 24
978-D-1973 | 978 | Driving | 2 | Aggregate | Class 5 - Standard - Base | Rigid | 152 | 6 | 08/15/1973 | 08/15/1973 |  | 18552 |  | 17163
978-D-1973 | 978 | Driving | 3 | Concrete | Concrete - Jointed Reinforced Concrete Pavement | Rigid | 241 | 9.5 | 08/16/1973 | 08/16/1973 |  | 18550 |  | 20517
978-D-2013 | 978 | Driving | 1 | Clay | Clay - Subgrade - R=12 | Rigid | 0 | 0 | 08/16/1973 | 08/16/1973 |  | 28938 | 21340 | 24
978-D-2013 | 978 | Driving | 2 | Aggregate | Class 5 - Standard - Base | Rigid | 152 | 6 | 08/15/1973 | 08/15/1973 |  | 28939 | 18552 | 17163
978-D-2013 | 978 | Driving | 3 | Concrete | Concrete - Jointed Reinforced Concrete Pavement | Rigid | 241 | 9.5 | 08/16/1973 | 08/16/1973 |  | 28940 | 18550 | 20517
978-D-2013 | 978 | Driving | 4 | Concrete | Full-Depth Concrete Pavement Joint Repair - 1 inch dia Dowel Bars - Powers epoxy grout | Rigid | 1 | 0.04 | 08/16/2013 | 08/16/2013 |  | 21376 |  | 26063
978-P-1973 | 978 | Passing | 1 | Clay | Clay - Subgrade - R=12 | Rigid | 0 | 0 | 08/16/1973 | 08/16/1973 |  | 21341 |  | 24
978-P-1973 | 978 | Passing | 2 | Aggregate | Class 5 - Standard - Base | Rigid | 152 | 6 | 08/15/1973 | 08/15/1973 |  | 18553 |  | 17163
978-P-1973 | 978 | Passing | 3 | Concrete | Concrete - Jointed Reinforced Concrete Pavement | Rigid | 241 | 9.5 | 08/16/1973 | 08/16/1973 |  | 18551 |  | 20517
978-P-2013 | 978 | Passing | 1 | Clay | Clay - Subgrade - R=12 | Rigid | 0 | 0 | 08/16/1973 | 08/16/1973 |  | 28941 | 21341 | 24
978-P-2013 | 978 | Passing | 2 | Aggregate | Class 5 - Standard - Base | Rigid | 152 | 6 | 08/15/1973 | 08/15/1973 |  | 28942 | 18553 | 17163
978-P-2013 | 978 | Passing | 3 | Concrete | Concrete - Jointed Reinforced Concrete Pavement | Rigid | 241 | 9.5 | 08/16/1973 | 08/16/1973 |  | 28943 | 18551 | 20517
978-P-2013 | 978 | Passing | 4 | Concrete | Full-Depth Concrete Pavement Joint Repair - 1 inch dia Dowel Bars - Powers epoxy grout | Rigid | 1 | 0.04 | 08/16/2013 | 08/16/2013 |  | 21375 |  | 26063
979-D-1973 | 979 | Driving | 1 | Clay | Clay - Subgrade - R=12 | Rigid | 0 | 0 | 08/16/1973 | 08/16/1973 |  | 21344 |  | 24
979-D-1973 | 979 | Driving | 2 | Aggregate | Class 5 - Standard - Base | Rigid | 152 | 6 | 08/15/1973 | 08/15/1973 |  | 18562 |  | 17163
979-D-1973 | 979 | Driving | 3 | Concrete | Concrete - Jointed Reinforced Concrete Pavement | Rigid | 241 | 9.5 | 08/16/1973 | 08/16/1973 |  | 18560 |  | 20517
979-D-2013 | 979 | Driving | 1 | Clay | Clay - Subgrade - R=12 | Rigid | 0 | 0 | 08/16/1973 | 08/16/1973 |  | 28944 | 21344 | 24
979-D-2013 | 979 | Driving | 2 | Aggregate | Class 5 - Standard - Base | Rigid | 152 | 6 | 08/15/1973 | 08/15/1973 |  | 28945 | 18562 | 17163
979-D-2013 | 979 | Driving | 3 | Concrete | Concrete - Jointed Reinforced Concrete Pavement | Rigid | 241 | 9.5 | 08/16/1973 | 08/16/1973 |  | 28946 | 18560 | 20517
979-D-2013 | 979 | Driving | 4 | Concrete | Full-Depth Concrete Pavement Joint Repair - 1.25 inch dia Dowel Bars - Powers epoxy grout | Rigid | 1 | 0.04 | 08/16/2013 | 08/16/2013 |  | 21378 |  | 26064
979-P-1973 | 979 | Passing | 1 | Clay | Clay - Subgrade - R=12 | Rigid | 0 | 0 | 08/16/1973 | 08/16/1973 |  | 21345 |  | 24
979-P-1973 | 979 | Passing | 2 | Aggregate | Class 5 - Standard - Base | Rigid | 152 | 6 | 08/15/1973 | 08/15/1973 |  | 18563 |  | 17163
979-P-1973 | 979 | Passing | 3 | Concrete | Concrete - Jointed Reinforced Concrete Pavement | Rigid | 241 | 9.5 | 08/16/1973 | 08/16/1973 |  | 18561 |  | 20517
979-P-2013 | 979 | Passing | 1 | Clay | Clay - Subgrade - R=12 | Rigid | 0 | 0 | 08/16/1973 | 08/16/1973 |  | 28947 | 21345 | 24
979-P-2013 | 979 | Passing | 2 | Aggregate | Class 5 - Standard - Base | Rigid | 152 | 6 | 08/15/1973 | 08/15/1973 |  | 28948 | 18563 | 17163
979-P-2013 | 979 | Passing | 3 | Concrete | Concrete - Jointed Reinforced Concrete Pavement | Rigid | 241 | 9.5 | 08/16/1973 | 08/16/1973 |  | 28949 | 18561 | 20517
979-P-2013 | 979 | Passing | 4 | Concrete | Full-Depth Concrete Pavement Joint Repair - 1.25 inch dia Dowel Bars - Powers epoxy grout | Rigid | 1 | 0.04 | 08/16/2013 | 08/16/2013 |  | 21377 |  | 26064
980-D-1973 | 980 | Driving | 1 | Clay | Clay - Subgrade - R=12 | Rigid | 0 | 0 | 08/16/1973 | 08/16/1973 |  | 21348 |  | 24
980-D-1973 | 980 | Driving | 2 | Aggregate | Class 5 - Standard - Base | Rigid | 152 | 6 | 08/15/1973 | 08/15/1973 |  | 18572 |  | 17163
980-D-1973 | 980 | Driving | 3 | Concrete | Concrete - Jointed Reinforced Concrete Pavement | Rigid | 241 | 9.5 | 08/16/1973 | 08/16/1973 |  | 18570 |  | 20517
980-D-2013 | 980 | Driving | 1 | Clay | Clay - Subgrade - R=12 | Rigid | 0 | 0 | 08/16/1973 | 08/16/1973 |  | 28950 | 21348 | 24
980-D-2013 | 980 | Driving | 2 | Aggregate | Class 5 - Standard - Base | Rigid | 152 | 6 | 08/15/1973 | 08/15/1973 |  | 28951 | 18572 | 17163
980-D-2013 | 980 | Driving | 3 | Concrete | Concrete - Jointed Reinforced Concrete Pavement | Rigid | 241 | 9.5 | 08/16/1973 | 08/16/1973 |  | 28952 | 18570 | 20517
980-D-2013 | 980 | Driving | 4 | Concrete | Full-Depth Concrete Pavement Joint Repair - 1 inch dia Dowel Bars - Rezi Weld epoxy grout | Rigid | 1 | 0.04 | 08/16/2013 | 08/16/2013 |  | 21380 |  | 26065
980-P-1973 | 980 | Passing | 1 | Clay | Clay - Subgrade - R=12 | Rigid | 0 | 0 | 08/16/1973 | 08/16/1973 |  | 21349 |  | 24
980-P-1973 | 980 | Passing | 2 | Aggregate | Class 5 - Standard - Base | Rigid | 152 | 6 | 08/15/1973 | 08/15/1973 |  | 18573 |  | 17163
980-P-1973 | 980 | Passing | 3 | Concrete | Concrete - Jointed Reinforced Concrete Pavement | Rigid | 241 | 9.5 | 08/16/1973 | 08/16/1973 |  | 18571 |  | 20517
980-P-2013 | 980 | Passing | 1 | Clay | Clay - Subgrade - R=12 | Rigid | 0 | 0 | 08/16/1973 | 08/16/1973 |  | 28953 | 21349 | 24
980-P-2013 | 980 | Passing | 2 | Aggregate | Class 5 - Standard - Base | Rigid | 152 | 6 | 08/15/1973 | 08/15/1973 |  | 28954 | 18573 | 17163
980-P-2013 | 980 | Passing | 3 | Concrete | Concrete - Jointed Reinforced Concrete Pavement | Rigid | 241 | 9.5 | 08/16/1973 | 08/16/1973 |  | 28955 | 18571 | 20517
980-P-2013 | 980 | Passing | 4 | Concrete | Full-Depth Concrete Pavement Joint Repair - 1 inch dia Dowel Bars - Rezi Weld epoxy grout | Rigid | 1 | 0.04 | 08/16/2013 | 08/16/2013 |  | 21379 |  | 26065
981-D-1973 | 981 | Driving | 1 | Clay | Clay - Subgrade - R=12 | Rigid | 0 | 0 | 08/16/1973 | 08/16/1973 |  | 21352 |  | 24
981-D-1973 | 981 | Driving | 2 | Aggregate | Class 5 - Standard - Base | Rigid | 152 | 6 | 08/15/1973 | 08/15/1973 |  | 18582 |  | 17163
981-D-1973 | 981 | Driving | 3 | Concrete | Concrete - Jointed Reinforced Concrete Pavement | Rigid | 241 | 9.5 | 08/16/1973 | 08/16/1973 |  | 18580 |  | 20517
981-D-2013 | 981 | Driving | 1 | Clay | Clay - Subgrade - R=12 | Rigid | 0 | 0 | 08/16/1973 | 08/16/1973 |  | 28956 | 21352 | 24
981-D-2013 | 981 | Driving | 2 | Aggregate | Class 5 - Standard - Base | Rigid | 152 | 6 | 08/15/1973 | 08/15/1973 |  | 28957 | 18582 | 17163
981-D-2013 | 981 | Driving | 3 | Concrete | Concrete - Jointed Reinforced Concrete Pavement | Rigid | 241 | 9.5 | 08/16/1973 | 08/16/1973 |  | 28958 | 18580 | 20517
981-D-2013 | 981 | Driving | 4 | Concrete | Full-Depth Concrete Pavement Joint Repair - 1.25 inch dia Dowel Bars - Rezi Weld epoxy grout | Rigid | 1 | 0.04 | 08/16/2013 | 08/16/2013 |  | 21382 |  | 26066
981-P-1973 | 981 | Passing | 1 | Clay | Clay - Subgrade - R=12 | Rigid | 0 | 0 | 08/16/1973 | 08/16/1973 |  | 21353 |  | 24
981-P-1973 | 981 | Passing | 2 | Aggregate | Class 5 - Standard - Base | Rigid | 152 | 6 | 08/15/1973 | 08/15/1973 |  | 18583 |  | 17163
981-P-1973 | 981 | Passing | 3 | Concrete | Concrete - Jointed Reinforced Concrete Pavement | Rigid | 241 | 9.5 | 08/16/1973 | 08/16/1973 |  | 18581 |  | 20517
981-P-2013 | 981 | Passing | 1 | Clay | Clay - Subgrade - R=12 | Rigid | 0 | 0 | 08/16/1973 | 08/16/1973 |  | 28959 | 21353 | 24
981-P-2013 | 981 | Passing | 2 | Aggregate | Class 5 - Standard - Base | Rigid | 152 | 6 | 08/15/1973 | 08/15/1973 |  | 28960 | 18583 | 17163
981-P-2013 | 981 | Passing | 3 | Concrete | Concrete - Jointed Reinforced Concrete Pavement | Rigid | 241 | 9.5 | 08/16/1973 | 08/16/1973 |  | 28961 | 18581 | 20517
981-P-2013 | 981 | Passing | 4 | Concrete | Full-Depth Concrete Pavement Joint Repair - 1.25 inch dia Dowel Bars - Rezi Weld epoxy grout | Rigid | 1 | 0.04 | 08/16/2013 | 08/16/2013 |  | 21381 |  | 26066
982-D-1973 | 982 | Driving | 1 | Clay | Clay - Subgrade - R=12 | Rigid | 0 | 0 | 08/16/1973 | 08/16/1973 |  | 21356 |  | 24
982-D-1973 | 982 | Driving | 2 | Aggregate | Class 5 - Standard - Base | Rigid | 152 | 6 | 08/15/1973 | 08/15/1973 |  | 18592 |  | 17163
982-D-1973 | 982 | Driving | 3 | Concrete | Concrete - Jointed Reinforced Concrete Pavement | Rigid | 241 | 9.5 | 08/16/1973 | 08/16/1973 |  | 18590 |  | 20517
982-P-1973 | 982 | Passing | 1 | Clay | Clay - Subgrade - R=12 | Rigid | 0 | 0 | 08/16/1973 | 08/16/1973 |  | 21357 |  | 24
982-P-1973 | 982 | Passing | 2 | Aggregate | Class 5 - Standard - Base | Rigid | 152 | 6 | 08/15/1973 | 08/15/1973 |  | 18593 |  | 17163
982-P-1973 | 982 | Passing | 3 | Concrete | Concrete - Jointed Reinforced Concrete Pavement | Rigid | 241 | 9.5 | 08/16/1973 | 08/16/1973 |  | 18591 |  | 20517
983-D-1973 | 983 | Driving | 1 | Clay | Clay - Subgrade - R=12 | Rigid | 0 | 0 | 06/01/1973 | 06/01/1973 |  | 20518 |  | 24
983-D-1973 | 983 | Driving | 2 | Aggregate | Class 5 - Standard - Base | Rigid | 127 | 5 | 06/15/1973 | 06/15/1973 |  | 20520 |  | 17163
983-D-1973 | 983 | Driving | 3 | Concrete | Concrete - Jointed Reinforced Concrete Pavement | Rigid | 241 | 9.5 | 07/01/1973 | 07/01/1973 |  | 20522 |  | 20517
983-P-1973 | 983 | Passing | 1 | Clay | Clay - Subgrade - R=12 | Rigid | 0 | 0 | 06/01/1973 | 06/01/1973 |  | 20519 |  | 24
983-P-1973 | 983 | Passing | 2 | Aggregate | Class 5 - Standard - Base | Rigid | 127 | 5 | 06/15/1973 | 06/15/1973 |  | 20521 |  | 17163
983-P-1973 | 983 | Passing | 3 | Concrete | Concrete - Jointed Reinforced Concrete Pavement | Rigid | 241 | 9.5 | 07/01/1973 | 07/01/1973 |  | 20523 |  | 20517
983-P-2013 | 983 | Passing | 1 | Clay | Clay - Subgrade - R=12 | Rigid | 0 | 0 | 06/01/1973 | 06/01/1973 |  | 31070 | 20519 | 24
983-P-2013 | 983 | Passing | 2 | Aggregate | Class 5 - Standard - Base | Rigid | 127 | 5 | 06/15/1973 | 06/15/1973 |  | 31071 | 20521 | 17163
983-P-2013 | 983 | Passing | 3 | Concrete | Concrete - Jointed Reinforced Concrete Pavement | Rigid | 241 | 9.5 | 07/01/1973 | 07/01/1973 |  | 31072 | 20523 | 20517
984-D-1973 | 984 | Driving | 1 | Clay | Clay - Subgrade - R=12 | Rigid | 0 | 0 | 06/01/1973 | 06/01/1973 |  | 20524 |  | 24
984-D-1973 | 984 | Driving | 2 | Aggregate | Class 5 - Standard - Base | Rigid | 127 | 5 | 06/15/1973 | 06/15/1973 |  | 19976 |  | 17163
984-D-1973 | 984 | Driving | 3 | Concrete | Concrete - Jointed Reinforced Concrete Pavement | Rigid | 241 | 9.5 | 07/01/1973 | 07/01/1973 |  | 19978 |  | 20517
984-D-2017 | 984 | Driving | 1 | Clay | Clay - Subgrade - R=12 | Rigid | 0 | 0 | 06/01/1973 | 06/01/1973 |  | 29028 | 20524 | 24
984-D-2017 | 984 | Driving | 2 | Aggregate | Class 5 - Standard - Base | Rigid | 127 | 5 | 06/15/1973 | 06/15/1973 |  | 29029 | 19976 | 17163
984-D-2017 | 984 | Driving | 3 | Concrete | Concrete - Jointed Reinforced Concrete Pavement | Rigid | 241 | 9.5 | 07/01/1973 | 07/01/1973 |  | 29030 | 19978 | 20517
984-D-2017 | 984 | Driving | 4 | Asphalt | Hot Mix Asphalt - Fine Mix - 9.5mm aggregates | Rigid | 38 | 1.5 | 08/16/2017 | 08/16/2017 |  | 20534 |  | 20530
984-P-1973 | 984 | Passing | 1 | Clay | Clay - Subgrade - R=12 | Rigid | 0 | 0 | 06/01/1973 | 06/01/1973 |  | 20525 |  | 24
984-P-1973 | 984 | Passing | 2 | Aggregate | Class 5 - Standard - Base | Rigid | 127 | 5 | 06/15/1973 | 06/15/1973 |  | 19977 |  | 17163
984-P-1973 | 984 | Passing | 3 | Concrete | Concrete - Jointed Reinforced Concrete Pavement | Rigid | 241 | 9.5 | 07/01/1973 | 07/01/1973 |  | 19979 |  | 20517
984-P-2017 | 984 | Passing | 1 | Clay | Clay - Subgrade - R=12 | Rigid | 0 | 0 | 06/01/1973 | 06/01/1973 |  | 29034 | 20525 | 24
984-P-2017 | 984 | Passing | 2 | Aggregate | Class 5 - Standard - Base | Rigid | 127 | 5 | 06/15/1973 | 06/15/1973 |  | 29035 | 19977 | 17163
984-P-2017 | 984 | Passing | 3 | Concrete | Concrete - Jointed Reinforced Concrete Pavement | Rigid | 241 | 9.5 | 07/01/1973 | 07/01/1973 |  | 29036 | 19979 | 20517
984-P-2017 | 984 | Passing | 4 | Asphalt | Hot Mix Asphalt - Fine Mix - 9.5mm aggregates | Rigid | 38 | 1.5 | 08/16/2017 | 08/16/2017 |  | 20535 |  | 20530
985-D-1973 | 985 | Driving | 1 | Clay | Clay - Subgrade - R=12 | Rigid | 0 | 0 | 06/01/1973 | 06/01/1973 |  | 20540 |  | 24
985-D-1973 | 985 | Driving | 2 | Aggregate | Class 5 - Standard - Base | Rigid | 127 | 5 | 06/15/1973 | 06/15/1973 |  | 19970 |  | 17163
985-D-1973 | 985 | Driving | 3 | Concrete | Concrete - Jointed Reinforced Concrete Pavement | Rigid | 241 | 9.5 | 07/01/1973 | 07/01/1973 |  | 19972 |  | 20517
985-D-2017 | 985 | Driving | 1 | Clay | Clay - Subgrade - R=12 | Rigid | 0 | 0 | 06/01/1973 | 06/01/1973 |  | 29040 | 20540 | 24
985-D-2017 | 985 | Driving | 2 | Aggregate | Class 5 - Standard - Base | Rigid | 127 | 5 | 06/15/1973 | 06/15/1973 |  | 29041 | 19970 | 17163
985-D-2017 | 985 | Driving | 3 | Concrete | Concrete - Jointed Reinforced Concrete Pavement | Rigid | 241 | 9.5 | 07/01/1973 | 07/01/1973 |  | 29042 | 19972 | 20517
985-D-2017 | 985 | Driving | 4 | Asphalt | Hot Mix Asphalt - Typical Mix - 12.5 mm | Rigid | 38 | 1.5 | 08/15/2017 | 08/15/2017 |  | 20542 |  | 20531
985-P-1973 | 985 | Passing | 1 | Clay | Clay - Subgrade - R=12 | Rigid | 0 | 0 | 06/01/1973 | 06/01/1973 |  | 20541 |  | 24
985-P-1973 | 985 | Passing | 2 | Aggregate | Class 5 - Standard - Base | Rigid | 127 | 5 | 06/15/1973 | 06/15/1973 |  | 19971 |  | 17163
985-P-1973 | 985 | Passing | 3 | Concrete | Concrete - Jointed Reinforced Concrete Pavement | Rigid | 241 | 9.5 | 07/01/1973 | 07/01/1973 |  | 19973 |  | 20517
985-P-2017 | 985 | Passing | 1 | Clay | Clay - Subgrade - R=12 | Rigid | 0 | 0 | 06/01/1973 | 06/01/1973 |  | 29046 | 20541 | 24
985-P-2017 | 985 | Passing | 2 | Aggregate | Class 5 - Standard - Base | Rigid | 127 | 5 | 06/15/1973 | 06/15/1973 |  | 29047 | 19971 | 17163
985-P-2017 | 985 | Passing | 3 | Concrete | Concrete - Jointed Reinforced Concrete Pavement | Rigid | 241 | 9.5 | 07/01/1973 | 07/01/1973 |  | 29048 | 19973 | 20517
985-P-2017 | 985 | Passing | 4 | Asphalt | Hot Mix Asphalt - Typical Mix - 12.5 mm | Rigid | 38 | 1.5 | 08/15/2017 | 08/15/2017 |  | 20543 |  | 20531
986-P-2017 | 986 | Passing | 3 | Concrete | Concrete - Jointed Reinforced Concrete Pavement | Rigid | 241 | 9.5 | 07/01/1973 | 07/01/1973 |  | 29060 | 19963 | 20517
986-P-2017 | 986 | Passing | 4 | Asphalt | Hot Mix Asphalt - Typical Mix - 12.5mm - Spray Paver | Rigid | 44 | 1.75 | 08/15/2017 | 08/15/2017 |  | 20551 |  | 20532
986-D-1973 | 986 | Driving | 1 | Clay | Clay - Subgrade - R=12 | Rigid | 0 | 0 | 06/01/1973 | 06/01/1973 |  | 20544 |  | 24
986-D-1973 | 986 | Driving | 2 | Aggregate | Class 5 - Standard - Base | Rigid | 127 | 5 | 06/15/1973 | 06/15/1973 |  | 19960 |  | 17163
986-D-1973 | 986 | Driving | 3 | Concrete | Concrete - Jointed Reinforced Concrete Pavement | Rigid | 241 | 9.5 | 07/01/1973 | 07/01/1973 |  | 19962 |  | 20517
986-D-2017 | 986 | Driving | 1 | Clay | Clay - Subgrade - R=12 | Rigid | 0 | 0 | 06/01/1973 | 06/01/1973 |  | 29052 | 20544 | 24
986-D-2017 | 986 | Driving | 2 | Aggregate | Class 5 - Standard - Base | Rigid | 127 | 5 | 06/15/1973 | 06/15/1973 |  | 29053 | 19960 | 17163
986-D-2017 | 986 | Driving | 3 | Concrete | Concrete - Jointed Reinforced Concrete Pavement | Rigid | 241 | 9.5 | 07/01/1973 | 07/01/1973 |  | 29054 | 19962 | 20517
986-D-2017 | 986 | Driving | 4 | Asphalt | Hot Mix Asphalt - Typical Mix - 12.5mm - Spray Paver | Rigid | 44 | 1.75 | 08/15/2017 | 08/15/2017 |  | 20550 |  | 20532
986-P-1973 | 986 | Passing | 1 | Clay | Clay - Subgrade - R=12 | Rigid | 0 | 0 | 06/01/1973 | 06/01/1973 |  | 20545 |  | 24
986-P-1973 | 986 | Passing | 2 | Aggregate | Class 5 - Standard - Base | Rigid | 127 | 5 | 06/15/1973 | 06/15/1973 |  | 19961 |  | 17163
986-P-1973 | 986 | Passing | 3 | Concrete | Concrete - Jointed Reinforced Concrete Pavement | Rigid | 241 | 9.5 | 07/01/1973 | 07/01/1973 |  | 19963 |  | 20517
986-P-2017 | 986 | Passing | 1 | Clay | Clay - Subgrade - R=12 | Rigid | 0 | 0 | 06/01/1973 | 06/01/1973 |  | 29058 | 20545 | 24
986-P-2017 | 986 | Passing | 2 | Aggregate | Class 5 - Standard - Base | Rigid | 127 | 5 | 06/15/1973 | 06/15/1973 |  | 29059 | 19961 | 17163
987-D-1973 | 987 | Driving | 1 | Clay | Clay - Subgrade - R=12 | Rigid | 0 | 0 | 06/01/1973 | 06/01/1973 |  | 20552 |  | 24
987-D-1973 | 987 | Driving | 2 | Aggregate | Class 5 - Standard - Base | Rigid | 127 | 5 | 06/15/1973 | 06/15/1973 |  | 19950 |  | 17163
987-D-1973 | 987 | Driving | 3 | Concrete | Concrete - Jointed Reinforced Concrete Pavement | Rigid | 241 | 9.5 | 07/01/1973 | 07/01/1973 |  | 19952 |  | 20517
987-D-2017 | 987 | Driving | 1 | Clay | Clay - Subgrade - R=12 | Rigid | 0 | 0 | 06/01/1973 | 06/01/1973 |  | 29064 | 20552 | 24
987-D-2017 | 987 | Driving | 2 | Aggregate | Class 5 - Standard - Base | Rigid | 127 | 5 | 06/15/1973 | 06/15/1973 |  | 29065 | 19950 | 17163
987-D-2017 | 987 | Driving | 3 | Concrete | Concrete - Jointed Reinforced Concrete Pavement | Rigid | 241 | 9.5 | 07/01/1973 | 07/01/1973 |  | 29066 | 19952 | 20517
987-D-2017 | 987 | Driving | 4 | Asphalt | Hot Mix Asphalt - Leveling Course - 19 mm aggregates | Rigid | 64 | 2.5 | 08/12/2017 | 08/12/2017 |  | 20558 |  | 20533
987-D-2017 | 987 | Driving | 5 | Asphalt | Hot Mix Asphalt - Fine Mix - 9.5mm aggregates | Rigid | 38 | 1.5 | 08/15/2017 | 08/15/2017 |  | 20560 |  | 20530
987-P-1973 | 987 | Passing | 1 | Clay | Clay - Subgrade - R=12 | Rigid | 0 | 0 | 06/01/1973 | 06/01/1973 |  | 20553 |  | 24
987-P-1973 | 987 | Passing | 2 | Aggregate | Class 5 - Standard - Base | Rigid | 127 | 5 | 06/15/1973 | 06/15/1973 |  | 19951 |  | 17163
987-P-1973 | 987 | Passing | 3 | Concrete | Concrete - Jointed Reinforced Concrete Pavement | Rigid | 241 | 9.5 | 07/01/1973 | 07/01/1973 |  | 19953 |  | 20517
987-P-2017 | 987 | Passing | 1 | Clay | Clay - Subgrade - R=12 | Rigid | 0 | 0 | 06/01/1973 | 06/01/1973 |  | 29070 | 20553 | 24
987-P-2017 | 987 | Passing | 2 | Aggregate | Class 5 - Standard - Base | Rigid | 127 | 5 | 06/15/1973 | 06/15/1973 |  | 29071 | 19951 | 17163
987-P-2017 | 987 | Passing | 3 | Concrete | Concrete - Jointed Reinforced Concrete Pavement | Rigid | 241 | 9.5 | 07/01/1973 | 07/01/1973 |  | 29072 | 19953 | 20517
987-P-2017 | 987 | Passing | 4 | Asphalt | Hot Mix Asphalt - Leveling Course - 19 mm aggregates | Rigid | 64 | 2.5 | 08/13/2017 | 08/13/2017 |  | 20559 |  | 20533
987-P-2017 | 987 | Passing | 5 | Asphalt | Hot Mix Asphalt - Fine Mix - 9.5mm aggregates | Rigid | 38 | 1.5 | 08/15/2017 | 08/15/2017 |  | 20561 |  | 20530
988-D-1973 | 988 | Driving | 1 | Clay | Clay - Subgrade - R=12 | Rigid | 0 | 0 | 06/01/1973 | 06/01/1973 |  | 20567 |  | 24
988-D-1973 | 988 | Driving | 2 | Aggregate | Class 5 - Standard - Base | Rigid | 127 | 5 | 06/15/1973 | 06/15/1973 |  | 20571 |  | 17163
988-D-1973 | 988 | Driving | 3 | Concrete | Concrete - Jointed Reinforced Concrete Pavement | Rigid | 241 | 9.5 | 07/01/1973 | 07/01/1973 |  | 20573 |  | 20517
988-D-2017 | 988 | Driving | 1 | Clay | Clay - Subgrade - R=12 | Rigid | 0 | 0 | 06/01/1973 | 06/01/1973 |  | 29076 | 20567 | 24
988-D-2017 | 988 | Driving | 2 | Aggregate | Class 5 - Standard - Base | Rigid | 127 | 5 | 06/15/1973 | 06/15/1973 |  | 29077 | 20571 | 17163
988-D-2017 | 988 | Driving | 3 | Concrete | Concrete - Jointed Reinforced Concrete Pavement | Rigid | 241 | 9.5 | 07/01/1973 | 07/01/1973 |  | 29078 | 20573 | 20517
988-D-2017 | 988 | Driving | 4 | Asphalt | Hot Mix Asphalt - Leveling Course - 19 mm aggregates | Rigid | 57 | 2.25 | 08/12/2017 | 08/12/2017 |  | 20579 |  | 20533
988-D-2017 | 988 | Driving | 5 | Asphalt | Hot Mix Asphalt - Regressed voids design - 12.5 mm - 4.0% | Rigid | 44 | 1.75 | 08/15/2017 | 08/15/2017 |  | 20581 |  | 20584
988-P-1973 | 988 | Passing | 1 | Clay | Clay - Subgrade - R=12 | Rigid | 0 | 0 | 06/01/1973 | 06/01/1973 |  | 20569 |  | 24
988-P-1973 | 988 | Passing | 2 | Aggregate | Class 5 - Standard - Base | Rigid | 127 | 5 | 06/15/1973 | 06/15/1973 |  | 20572 |  | 17163
988-P-1973 | 988 | Passing | 3 | Concrete | Concrete - Jointed Reinforced Concrete Pavement | Rigid | 241 | 9.5 | 07/01/1973 | 07/01/1973 |  | 20574 |  | 20517
988-P-2017 | 988 | Passing | 1 | Clay | Clay - Subgrade - R=12 | Rigid | 0 | 0 | 06/01/1973 | 06/01/1973 |  | 29082 | 20569 | 24
988-P-2017 | 988 | Passing | 2 | Aggregate | Class 5 - Standard - Base | Rigid | 127 | 5 | 06/15/1973 | 06/15/1973 |  | 29083 | 20572 | 17163
988-P-2017 | 988 | Passing | 3 | Concrete | Concrete - Jointed Reinforced Concrete Pavement | Rigid | 241 | 9.5 | 07/01/1973 | 07/01/1973 |  | 29084 | 20574 | 20517
988-P-2017 | 988 | Passing | 4 | Asphalt | Hot Mix Asphalt - Leveling Course - 19 mm aggregates | Rigid | 57 | 2.25 | 08/12/2017 | 08/12/2017 |  | 20580 |  | 20533
988-P-2017 | 988 | Passing | 5 | Asphalt | Hot Mix Asphalt - Regressed voids design - 12.5 mm - 4.0% | Rigid | 44 | 1.75 | 08/15/2017 | 08/15/2017 |  | 20582 |  | 20584
989-D-1973 | 989 | Driving | 1 | Clay | Clay - Subgrade - R=12 | Rigid | 0 | 0 | 06/01/1973 | 06/01/1973 |  | 20585 |  | 24
989-D-1973 | 989 | Driving | 2 | Aggregate | Class 5 - Standard - Base | Rigid | 127 | 5 | 06/15/1973 | 06/15/1973 |  | 19940 |  | 17163
989-D-1973 | 989 | Driving | 3 | Concrete | Concrete - Jointed Reinforced Concrete Pavement | Rigid | 241 | 9.5 | 07/01/1973 | 07/01/1973 |  | 19942 |  | 20517
989-D-2017 | 989 | Driving | 1 | Clay | Clay - Subgrade - R=12 | Rigid | 0 | 0 | 06/01/1973 | 06/01/1973 |  | 29088 | 20585 | 24
989-D-2017 | 989 | Driving | 2 | Aggregate | Class 5 - Standard - Base | Rigid | 127 | 5 | 06/15/1973 | 06/15/1973 |  | 29089 | 19940 | 17163
989-D-2017 | 989 | Driving | 3 | Concrete | Concrete - Jointed Reinforced Concrete Pavement | Rigid | 241 | 9.5 | 07/01/1973 | 07/01/1973 |  | 29090 | 19942 | 20517
989-D-2017 | 989 | Driving | 4 | Asphalt | Hot Mix Asphalt - Leveling Course - 19 mm aggregates | Rigid | 57 | 2.25 | 08/08/2017 | 08/08/2017 |  | 20591 |  | 20533
989-D-2017 | 989 | Driving | 5 | Asphalt | Hot Mix Asphalt - Regressed voids design - 12.5 mm - 5.0% | Rigid | 44 | 1.75 | 08/15/2017 | 08/15/2017 |  | 20593 |  | 20585
989-P-1973 | 989 | Passing | 1 | Clay | Clay - Subgrade - R=12 | Rigid | 0 | 0 | 06/01/1973 | 06/01/1973 |  | 20586 |  | 24
989-P-1973 | 989 | Passing | 2 | Aggregate | Class 5 - Standard - Base | Rigid | 127 | 5 | 06/15/1973 | 06/15/1973 |  | 19941 |  | 17163
989-P-1973 | 989 | Passing | 3 | Concrete | Concrete - Jointed Reinforced Concrete Pavement | Rigid | 241 | 9.5 | 07/01/1973 | 07/01/1973 |  | 19943 |  | 20517
989-P-2017 | 989 | Passing | 1 | Clay | Clay - Subgrade - R=12 | Rigid | 0 | 0 | 06/01/1973 | 06/01/1973 |  | 29094 | 20586 | 24
989-P-2017 | 989 | Passing | 2 | Aggregate | Class 5 - Standard - Base | Rigid | 127 | 5 | 06/15/1973 | 06/15/1973 |  | 29095 | 19941 | 17163
989-P-2017 | 989 | Passing | 3 | Concrete | Concrete - Jointed Reinforced Concrete Pavement | Rigid | 241 | 9.5 | 07/01/1973 | 07/01/1973 |  | 29096 | 19943 | 20517
989-P-2017 | 989 | Passing | 4 | Asphalt | Hot Mix Asphalt - Leveling Course - 19 mm aggregates | Rigid | 57 | 2.25 | 08/08/2017 | 08/08/2017 |  | 20592 |  | 20533
989-P-2017 | 989 | Passing | 5 | Asphalt | Hot Mix Asphalt - Regressed voids design - 12.5 mm - 5.0% | Rigid | 44 | 1.75 | 08/15/2017 | 08/15/2017 |  | 20594 |  | 20585
990-D-1973 | 990 | Driving | 1 | Clay | Clay - Subgrade - R=12 | Rigid | 0 | 0 | 06/01/1973 | 06/01/1973 |  | 20595 |  | 24
990-D-1973 | 990 | Driving | 2 | Aggregate | Class 5 - Standard - Base | Rigid | 127 | 5 | 06/15/1973 | 06/15/1973 |  | 19930 |  | 17163
990-D-1973 | 990 | Driving | 3 | Concrete | Concrete - Jointed Reinforced Concrete Pavement | Rigid | 241 | 9.5 | 07/01/1973 | 07/01/1973 |  | 19932 |  | 20517
990-D-2017 | 990 | Driving | 1 | Clay | Clay - Subgrade - R=12 | Rigid | 0 | 0 | 06/01/1973 | 06/01/1973 |  | 29100 | 20595 | 24
990-D-2017 | 990 | Driving | 2 | Aggregate | Class 5 - Standard - Base | Rigid | 127 | 5 | 06/15/1973 | 06/15/1973 |  | 29101 | 19930 | 17163
990-D-2017 | 990 | Driving | 3 | Concrete | Concrete - Jointed Reinforced Concrete Pavement | Rigid | 241 | 9.5 | 07/01/1973 | 07/01/1973 |  | 29102 | 19932 | 20517
990-D-2017 | 990 | Driving | 4 | Asphalt | Hot Mix Asphalt - Leveling Course - 19 mm aggregates | Rigid | 57 | 2.25 | 08/13/2017 | 08/13/2017 |  | 20601 |  | 20533
990-D-2017 | 990 | Driving | 5 | Asphalt | Hot Mix Asphalt - Regressed voids design - 12.5 mm - 3.0% | Rigid | 44 | 1.75 | 08/15/2017 | 08/15/2017 |  | 20603 |  | 20586
990-P-1973 | 990 | Passing | 1 | Clay | Clay - Subgrade - R=12 | Rigid | 0 | 0 | 06/01/1973 | 06/01/1973 |  | 20597 |  | 24
990-P-1973 | 990 | Passing | 2 | Aggregate | Class 5 - Standard - Base | Rigid | 127 | 5 | 06/15/1973 | 06/15/1973 |  | 19931 |  | 17163
990-P-1973 | 990 | Passing | 3 | Concrete | Concrete - Jointed Reinforced Concrete Pavement | Rigid | 241 | 9.5 | 07/01/1973 | 07/01/1973 |  | 19933 |  | 20517
990-P-2017 | 990 | Passing | 1 | Clay | Clay - Subgrade - R=12 | Rigid | 0 | 0 | 06/01/1973 | 06/01/1973 |  | 29118 | 20597 | 24
990-P-2017 | 990 | Passing | 2 | Aggregate | Class 5 - Standard - Base | Rigid | 127 | 5 | 06/15/1973 | 06/15/1973 |  | 29119 | 19931 | 17163
990-P-2017 | 990 | Passing | 3 | Concrete | Concrete - Jointed Reinforced Concrete Pavement | Rigid | 241 | 9.5 | 07/01/1973 | 07/01/1973 |  | 29120 | 19933 | 20517
990-P-2017 | 990 | Passing | 4 | Asphalt | Hot Mix Asphalt - Leveling Course - 19 mm aggregates | Rigid | 57 | 2.25 | 08/13/2017 | 08/13/2017 |  | 20602 |  | 20533
990-P-2017 | 990 | Passing | 5 | Asphalt | Hot Mix Asphalt - Regressed voids design - 12.5 mm - 3.0% | Rigid | 44 | 1.75 | 08/15/2017 | 08/15/2017 |  | 20604 |  | 20586
991-D-1973 | 991 | Driving | 1 | Clay | Clay - Subgrade - R=12 | Rigid | 0 | 0 | 06/01/1973 | 06/01/1973 |  | 20605 |  | 24
991-D-1973 | 991 | Driving | 2 | Aggregate | Class 5 - Standard - Base | Rigid | 127 | 5 | 06/15/1973 | 06/15/1973 |  | 19920 |  | 17163
991-D-1973 | 991 | Driving | 3 | Concrete | Concrete - Jointed Reinforced Concrete Pavement | Rigid | 241 | 9.5 | 07/01/1973 | 07/01/1973 |  | 19922 |  | 20517
991-D-2017 | 991 | Driving | 1 | Clay | Clay - Subgrade - R=12 | Rigid | 0 | 0 | 06/01/1973 | 06/01/1973 |  | 29121 | 20605 | 24
991-D-2017 | 991 | Driving | 2 | Aggregate | Class 5 - Standard - Base | Rigid | 127 | 5 | 06/15/1973 | 06/15/1973 |  | 29122 | 19920 | 17163
991-D-2017 | 991 | Driving | 3 | Concrete | Concrete - Jointed Reinforced Concrete Pavement | Rigid | 241 | 9.5 | 07/01/1973 | 07/01/1973 |  | 29123 | 19922 | 20517
991-D-2017 | 991 | Driving | 4 | Asphalt | Hot Mix Asphalt - Leveling Course - 19 mm aggregates | Rigid | 57 | 2.25 | 08/13/2017 | 08/13/2017 |  | 20611 |  | 20533
991-D-2017 | 991 | Driving | 5 | Asphalt | Hot Mix Asphalt - Fine Mix - 9.5mm aggregates | Rigid | 44 | 1.75 | 08/15/2017 | 08/15/2017 |  | 20613 |  | 20530
991-P-1973 | 991 | Passing | 1 | Clay | Clay - Subgrade - R=12 | Rigid | 0 | 0 | 06/01/1973 | 06/01/1973 |  | 20607 |  | 24
991-P-1973 | 991 | Passing | 2 | Aggregate | Class 5 - Standard - Base | Rigid | 127 | 5 | 06/15/1973 | 06/15/1973 |  | 19921 |  | 17163
991-P-1973 | 991 | Passing | 3 | Concrete | Concrete - Jointed Reinforced Concrete Pavement | Rigid | 241 | 9.5 | 07/01/1973 | 07/01/1973 |  | 19923 |  | 20517
991-P-2017 | 991 | Passing | 1 | Clay | Clay - Subgrade - R=12 | Rigid | 0 | 0 | 06/01/1973 | 06/01/1973 |  | 29124 | 20607 | 24
991-P-2017 | 991 | Passing | 2 | Aggregate | Class 5 - Standard - Base | Rigid | 127 | 5 | 06/15/1973 | 06/15/1973 |  | 29125 | 19921 | 17163
991-P-2017 | 991 | Passing | 3 | Concrete | Concrete - Jointed Reinforced Concrete Pavement | Rigid | 241 | 9.5 | 07/01/1973 | 07/01/1973 |  | 29126 | 19923 | 20517
991-P-2017 | 991 | Passing | 4 | Asphalt | Hot Mix Asphalt - Leveling Course - 19 mm aggregates | Rigid | 57 | 2.25 | 08/13/2017 | 08/13/2017 |  | 20612 |  | 20533
991-P-2017 | 991 | Passing | 5 | Asphalt | Hot Mix Asphalt - Fine Mix - 9.5mm aggregates | Rigid | 44 | 1.75 | 08/15/2017 | 08/15/2017 |  | 20614 |  | 20530
992-D-1973 | 992 | Driving | 1 | Clay | Clay - Subgrade - R=12 | Rigid | 0 | 0 | 06/01/1973 | 06/01/1973 |  | 20618 |  | 24
992-D-1973 | 992 | Driving | 2 | Aggregate | Class 5 - Standard - Base | Rigid | 127 | 5 | 06/15/1973 | 06/15/1973 |  | 19910 |  | 17163
992-D-1973 | 992 | Driving | 3 | Concrete | Concrete - Jointed Reinforced Concrete Pavement | Rigid | 241 | 9.5 | 07/01/1973 | 07/01/1973 |  | 19912 |  | 20517
992-D-2017 | 992 | Driving | 1 | Clay | Clay - Subgrade - R=12 | Rigid | 0 | 0 | 06/01/1973 | 06/01/1973 |  | 29130 | 20618 | 24
992-D-2017 | 992 | Driving | 2 | Aggregate | Class 5 - Standard - Base | Rigid | 127 | 5 | 06/15/1973 | 06/15/1973 |  | 29131 | 19910 | 17163
992-D-2017 | 992 | Driving | 3 | Concrete | Concrete - Jointed Reinforced Concrete Pavement | Rigid | 241 | 9.5 | 07/01/1973 | 07/01/1973 |  | 29132 | 19912 | 20517
992-D-2017 | 992 | Driving | 4 | Asphalt | Hot Mix Asphalt - Crack Inhibiting Interlayer | Rigid | 25 | 1 | 08/13/2017 | 08/13/2017 |  | 20624 |  | 20615
992-D-2017 | 992 | Driving | 5 | Asphalt | Hot Mix Asphalt - Fine Mix - 9.5mm aggregates | Rigid | 38 | 1.5 | 08/15/2017 | 08/15/2017 |  | 20626 |  | 20530
992-P-1973 | 992 | Passing | 1 | Clay | Clay - Subgrade - R=12 | Rigid | 0 | 0 | 06/01/1973 | 06/01/1973 |  | 20620 |  | 24
992-P-1973 | 992 | Passing | 2 | Aggregate | Class 5 - Standard - Base | Rigid | 127 | 5 | 06/15/1973 | 06/15/1973 |  | 19911 |  | 17163
992-P-1973 | 992 | Passing | 3 | Concrete | Concrete - Jointed Reinforced Concrete Pavement | Rigid | 241 | 9.5 | 07/01/1973 | 07/01/1973 |  | 19913 |  | 20517
992-P-2017 | 992 | Passing | 1 | Clay | Clay - Subgrade - R=12 | Rigid | 0 | 0 | 06/01/1973 | 06/01/1973 |  | 29136 | 20620 | 24
992-P-2017 | 992 | Passing | 2 | Aggregate | Class 5 - Standard - Base | Rigid | 127 | 5 | 06/15/1973 | 06/15/1973 |  | 29137 | 19911 | 17163
992-P-2017 | 992 | Passing | 3 | Concrete | Concrete - Jointed Reinforced Concrete Pavement | Rigid | 241 | 9.5 | 07/01/1973 | 07/01/1973 |  | 29138 | 19913 | 20517
992-P-2017 | 992 | Passing | 4 | Asphalt | Hot Mix Asphalt - Crack Inhibiting Interlayer | Rigid | 25 | 1 | 08/13/2017 | 08/13/2017 |  | 20625 |  | 20615
992-P-2017 | 992 | Passing | 5 | Asphalt | Hot Mix Asphalt - Fine Mix - 9.5mm aggregates | Rigid | 38 | 1.5 | 08/15/2017 | 08/15/2017 |  | 20627 |  | 20530
993-D-2017 | 993 | Driving | 1 | Clay | Clay - Subgrade - R=12 | Rigid | 0 | 0 | 06/01/1973 | 06/01/1973 |  | 29142 | 20630 | 24
993-D-1973 | 993 | Driving | 3 | Concrete | Concrete - Jointed Reinforced Concrete Pavement | Rigid | 241 | 9.5 | 07/01/1973 | 07/01/1973 |  | 19902 |  | 20517
993-P-2017 | 993 | Passing | 5 | Asphalt | Hot Mix Asphalt - Fine Mix - 9.5mm aggregates | Rigid | 38 | 1.5 | 08/15/2017 | 08/15/2017 |  | 20637 |  | 20530
993-P-2017 | 993 | Passing | 4 | Asphalt | Permeable Asphalt Stabilized Stress Relief Course - PASSRC | Rigid | 25 | 1 | 08/13/2017 | 08/13/2017 |  | 20635 |  | 20616
993-P-2017 | 993 | Passing | 3 | Concrete | Concrete - Jointed Reinforced Concrete Pavement | Rigid | 241 | 9.5 | 07/01/1973 | 07/01/1973 |  | 29150 | 19903 | 20517
993-P-2017 | 993 | Passing | 2 | Aggregate | Class 5 - Standard - Base | Rigid | 127 | 5 | 06/15/1973 | 06/15/1973 |  | 29149 | 19901 | 17163
993-P-2017 | 993 | Passing | 1 | Clay | Clay - Subgrade - R=12 | Rigid | 0 | 0 | 06/01/1973 | 06/01/1973 |  | 29148 | 20632 | 24
993-P-1973 | 993 | Passing | 3 | Concrete | Concrete - Jointed Reinforced Concrete Pavement | Rigid | 241 | 9.5 | 07/01/1973 | 07/01/1973 |  | 19903 |  | 20517
993-P-1973 | 993 | Passing | 2 | Aggregate | Class 5 - Standard - Base | Rigid | 127 | 5 | 06/15/1973 | 06/15/1973 |  | 19901 |  | 17163
993-P-1973 | 993 | Passing | 1 | Clay | Clay - Subgrade - R=12 | Rigid | 0 | 0 | 06/01/1973 | 06/01/1973 |  | 20632 |  | 24
993-D-2017 | 993 | Driving | 5 | Asphalt | Hot Mix Asphalt - Fine Mix - 9.5mm aggregates | Rigid | 38 | 1.5 | 08/15/2017 | 08/15/2017 |  | 20636 |  | 20530
993-D-2017 | 993 | Driving | 4 | Asphalt | Permeable Asphalt Stabilized Stress Relief Course - PASSRC | Rigid | 25 | 1 | 08/13/2017 | 08/13/2017 |  | 20634 |  | 20616
993-D-2017 | 993 | Driving | 3 | Concrete | Concrete - Jointed Reinforced Concrete Pavement | Rigid | 241 | 9.5 | 07/01/1973 | 07/01/1973 |  | 29144 | 19902 | 20517
993-D-2017 | 993 | Driving | 2 | Aggregate | Class 5 - Standard - Base | Rigid | 127 | 5 | 06/15/1973 | 06/15/1973 |  | 29143 | 19900 | 17163
993-D-1973 | 993 | Driving | 1 | Clay | Clay - Subgrade - R=12 | Rigid | 0 | 0 | 06/01/1973 | 06/01/1973 |  | 20630 |  | 24
993-D-1973 | 993 | Driving | 2 | Aggregate | Class 5 - Standard - Base | Rigid | 127 | 5 | 06/15/1973 | 06/15/1973 |  | 19900 |  | 17163
994-D-1973 | 994 | Driving | 2 | Aggregate | Class 5 - Standard - Base | Rigid | 127 | 5 | 06/15/1973 | 06/15/1973 |  | 19890 |  | 17163
994-D-1973 | 994 | Driving | 1 | Clay | Clay - Subgrade - R=12 | Rigid | 0 | 0 | 06/01/1973 | 06/01/1973 |  | 20640 |  | 24
994-D-2017 | 994 | Driving | 4 | Concrete | Concrete - Jointed Reinforced Concrete Pavement - Foam Injection Under Slabs | Rigid | 241 | 9.5 | 07/01/1973 | 07/01/1973 |  | 29156 | 19892 | 20618
994-D-2017 | 994 | Driving | 5 | Asphalt | Hot Mix Asphalt - Fine Mix - 9.5mm aggregates | Rigid | 38 | 1.5 | 08/15/2017 | 08/15/2017 |  | 20644 |  | 20530
994-P-1973 | 994 | Passing | 1 | Clay | Clay - Subgrade - R=12 | Rigid | 0 | 0 | 06/01/1973 | 06/01/1973 |  | 20642 |  | 24
994-P-1973 | 994 | Passing | 2 | Aggregate | Class 5 - Standard - Base | Rigid | 127 | 5 | 06/15/1973 | 06/15/1973 |  | 19891 |  | 17163
994-D-2017 | 994 | Driving | 2 | Aggregate | Class 5 - Standard - Base | Rigid | 127 | 5 | 06/15/1973 | 06/15/1973 |  | 29155 | 19890 | 17163
994-P-2017 | 994 | Passing | 1 | Clay | Clay - Subgrade - R=12 | Rigid | 0 | 0 | 06/01/1973 | 06/01/1973 |  | 29161 | 20642 | 24
994-P-2017 | 994 | Passing | 2 | Aggregate | Class 5 - Standard - Base | Rigid | 127 | 5 | 06/15/1973 | 06/15/1973 |  | 29162 | 19891 | 17163
994-P-2017 | 994 | Passing | 3 | Concrete | Concrete - Jointed Reinforced Concrete Pavement - Foam Injection Under Slabs | Rigid | 241 | 9.5 | 07/01/1973 | 07/01/1973 |  | 29163 | 19893 | 20618
994-P-2017 | 994 | Passing | 4 | Asphalt | Hot Mix Asphalt - Fine Mix - 9.5mm aggregates | Rigid | 38 | 1.5 | 08/15/2017 | 08/15/2017 |  | 20645 |  | 20530
994-D-2017 | 994 | Driving | 1 | Clay | Clay - Subgrade - R=12 | Rigid | 0 | 0 | 06/01/1973 | 06/01/1973 |  | 29154 | 20640 | 24
994-D-1973 | 994 | Driving | 3 | Concrete | Concrete - Jointed Reinforced Concrete Pavement | Rigid | 241 | 9.5 | 07/01/1973 | 07/01/1973 |  | 19892 |  | 20517
994-P-1973 | 994 | Passing | 3 | Concrete | Concrete - Jointed Reinforced Concrete Pavement | Rigid | 241 | 9.5 | 07/01/1973 | 07/01/1973 |  | 19893 |  | 20517
995-D-2017 | 995 | Driving | 1 | Clay | Clay - Subgrade - R=12 | Rigid | 0 | 0 | 06/01/1973 | 06/01/1973 |  | 29168 | 20650 | 24
995-D-1973 | 995 | Driving | 3 | Concrete | Concrete - Jointed Reinforced Concrete Pavement | Rigid | 241 | 9.5 | 07/01/1973 | 07/01/1973 |  | 19880 |  | 20517
995-D-1973 | 995 | Driving | 2 | Aggregate | Class 5 - Standard - Base | Rigid | 127 | 5 | 06/15/1973 | 06/15/1973 |  | 19882 |  | 17163
995-D-1973 | 995 | Driving | 1 | Clay | Clay - Subgrade - R=12 | Rigid | 0 | 0 | 06/01/1973 | 06/01/1973 |  | 20650 |  | 24
995-P-2017 | 995 | Passing | 4 | Asphalt | Ultra Thin Bonded Wearing Course - Spray Paver | Rigid | 19 | 0.75 | 08/15/2017 | 08/15/2017 |  | 20653 |  | 20617
995-P-2017 | 995 | Passing | 3 | Concrete | Concrete - Jointed Reinforced Concrete Pavement | Rigid | 241 | 9.5 | 07/01/1973 | 07/01/1973 |  | 29177 | 19881 | 20517
995-P-2017 | 995 | Passing | 2 | Aggregate | Class 5 - Standard - Base | Rigid | 127 | 5 | 06/15/1973 | 06/15/1973 |  | 29176 | 19883 | 17163
995-P-2017 | 995 | Passing | 1 | Clay | Clay - Subgrade - R=12 | Rigid | 0 | 0 | 06/01/1973 | 06/01/1973 |  | 29175 | 20651 | 24
995-P-1973 | 995 | Passing | 3 | Concrete | Concrete - Jointed Reinforced Concrete Pavement | Rigid | 241 | 9.5 | 07/01/1973 | 07/01/1973 |  | 19881 |  | 20517
995-P-1973 | 995 | Passing | 2 | Aggregate | Class 5 - Standard - Base | Rigid | 127 | 5 | 06/15/1973 | 06/15/1973 |  | 19883 |  | 17163
995-P-1973 | 995 | Passing | 1 | Clay | Clay - Subgrade - R=12 | Rigid | 0 | 0 | 06/01/1973 | 06/01/1973 |  | 20651 |  | 24
995-D-2017 | 995 | Driving | 2 | Aggregate | Class 5 - Standard - Base | Rigid | 127 | 5 | 06/15/1973 | 06/15/1973 |  | 29169 | 19882 | 17163
995-D-2017 | 995 | Driving | 3 | Concrete | Concrete - Jointed Reinforced Concrete Pavement | Rigid | 241 | 9.5 | 07/01/1973 | 07/01/1973 |  | 29170 | 19880 | 20517
995-D-2017 | 995 | Driving | 4 | Asphalt | Ultra Thin Bonded Wearing Course - Spray Paver | Rigid | 19 | 0.75 | 08/15/2017 | 08/15/2017 |  | 20652 |  | 20617
1005-D-2020 | 1005 | Driving | 4 | Concrete | Concrete Pavement - Mechanically Broken Transverse Joints | Flexible | 180 | 7.1 | 09/15/1992 | 09/15/1992 |  | 28048 | 28023 | 26032
1005-D-2020 | 1005 | Driving | 3 | Aggregate | Class 4 Special gradation for MnROAD - Base | Flexible | 76 | 2.99 | 08/03/1992 | 08/10/1992 |  | 28047 | 28022 | 5
1005-D-2020 | 1005 | Driving | 2 | Aggregate | Class 3 Special gradation for MnROAD - Base | Flexible | 686 | 27.01 | 07/09/1992 | 07/25/1992 |  | 28046 | 28021 | 4
1005-D-2020 | 1005 | Driving | 1 | Clay | Clay - Subgrade - R=12 | Flexible | 0 | 0 | 09/26/1991 | 07/07/1992 |  | 28045 | 28020 | 24
1005-D-2020 | 1005 | Driving | 5 | Asphalt | Hot Mix Asphalt - MnDOT Single Lift HMA - 2020 | Flexible | 127 | 5 | 09/25/2020 | 09/25/2020 |  | 28049 |  | 26034
1070-P-2010 | 1070 | Passing | 1 | Clay | Clay - Subgrade - R=12 | Flexible | 0 | 0 | 04/19/2010 | 04/19/2010 | 05/02/2022 | 26010 |  | 24
1070-P-2010 | 1070 | Passing | 2 | Aggregate | Class 7 - Aggregate Blend - Virgin-RAP-PCC materials | Flexible | 203 | 8 | 04/23/2010 | 04/23/2010 | 05/02/2022 | 26011 |  | 17425
1070-P-2010 | 1070 | Passing | 3 | Concrete | Concrete - Recycled Concrete Mix - SHRP 2 Study | Flexible | 152 | 6 | 05/05/2010 | 05/05/2010 | 05/02/2022 | 26012 |  | 17428
1070-P-2010 | 1070 | Passing | 4 | Asphalt | Hot Mix Asphalt - Composite Pavement - No Saw and Seal | Flexible | 38 | 1.5 | 05/20/2010 | 05/20/2010 | 05/02/2022 | 26013 |  | 17421
1070-D-2010 | 1070 | Driving | 5 | Asphalt | Hot Mix Asphalt - Composite Pavement - No Saw and Seal | Flexible | 38 | 1.5 | 05/20/2010 | 05/20/2010 | 05/02/2022 | 26004 |  | 17421
1070-D-2010 | 1070 | Driving | 4 | Asphalt | Hot Mix Asphalt - Composite Pavement - No Saw and Seal | Flexible | 38 | 1.5 | 05/20/2010 | 05/20/2010 | 05/02/2022 | 26003 |  | 17421
1070-P-2010 | 1070 | Passing | 5 | Asphalt | Hot Mix Asphalt - Composite Pavement - No Saw and Seal | Flexible | 38 | 1.5 | 05/20/2010 | 05/20/2010 | 05/02/2022 | 26014 |  | 17421
1070-D-2010 | 1070 | Driving | 2 | Aggregate | Class 7 - Aggregate Blend - Virgin-RAP-PCC materials | Flexible | 203 | 8 | 04/23/2010 | 04/23/2010 | 05/02/2022 | 26001 |  | 17425
1070-D-2010 | 1070 | Driving | 1 | Clay | Clay - Subgrade - R=12 | Flexible | 0 | 0 | 04/19/2010 | 04/19/2010 | 05/02/2022 | 26000 |  | 24
1070-D-2010 | 1070 | Driving | 3 | Concrete | Concrete - Recycled Concrete Mix - SHRP 2 Study | Flexible | 152 | 6 | 05/05/2010 | 05/05/2010 | 05/02/2022 | 26002 |  | 17428
1131-P-2008 | 1131 | Passing | 4 | Concrete | Concrete - MnDOT High Performance Concrete Mix - 60 Year Design | Rigid | 127 | 5 | 10/10/2008 | 10/10/2008 | 06/09/2013 | 28134 |  | 29
1131-D-2008 | 1131 | Driving | 1 | Clay | Clay - Subgrade - R=12 | Rigid | 0 | 0 | 08/25/2008 | 08/25/2008 | 06/09/2013 | 28270 |  | 24
1131-D-2008 | 1131 | Driving | 2 | Aggregate | Class 5 - Standard - Base | Rigid | 127 | 5 | 09/05/2008 | 09/05/2008 | 06/09/2013 | 28271 |  | 17163
1131-P-2008 | 1131 | Passing | 3 | Aggregate | Class 1 Stabilizing Aggregate - Spec 3149 | Rigid | 127 | 5 | 09/22/2008 | 09/22/2008 | 06/09/2013 | 28281 |  | 3
1131-D-2008 | 1131 | Driving | 4 | Concrete | Concrete - MnDOT High Performance Concrete Mix - 60 Year Design | Rigid | 127 | 5 | 10/10/2008 | 10/10/2008 | 06/09/2013 | 28273 |  | 29
1131-P-2008 | 1131 | Passing | 1 | Clay | Clay - Subgrade - R=12 | Rigid | 0 | 0 | 08/25/2008 | 08/25/2008 | 06/09/2013 | 28279 |  | 24
1131-P-2008 | 1131 | Passing | 2 | Aggregate | Class 5 - Standard - Base | Rigid | 127 | 5 | 09/05/2008 | 09/05/2008 | 06/09/2013 | 28280 |  | 17163
1131-D-2008 | 1131 | Driving | 3 | Aggregate | Class 1 Stabilizing Aggregate - Spec 3149 | Rigid | 127 | 5 | 09/22/2008 | 09/22/2008 | 06/09/2013 | 28272 |  | 3
1501-D-2020 | 1501 | Driving | 1 | Clay | St. Michael native subgrade | Flexible | 0 | 0 | 06/01/2020 | 06/01/2020 |  | 31410 |  | 26136
1501-D-2020 | 1501 | Driving | 2 | Granular | St. Michael Base | Flexible | 152.4 | 6 | 06/01/2020 | 06/01/2020 |  | 31411 |  | 26137
1501-D-2020 | 1501 | Driving | 3 | Asphalt | St. Michael HMA PG58H-34 | Flexible | 101.6 | 4 | 06/01/2020 | 06/01/2020 |  | 31412 |  | 26138
1501-D-2021 | 1501 | Driving | 1 | Clay | St. Michael native subgrade |  | 0 | 0 | 06/01/2020 | 06/01/2020 |  | 31455 | 31410 | 26136
1501-D-2021 | 1501 | Driving | 2 | Granular | St. Michael Base |  | 152.4 | 6 | 06/01/2020 | 06/01/2020 |  | 31456 | 31411 | 26137
1501-D-2021 | 1501 | Driving | 3 | Asphalt | St. Michael HMA PG58H-34 |  | 101.6 | 4 | 06/01/2020 | 06/01/2020 |  | 31457 | 31412 | 26138
1501-D-2021 | 1501 | Driving | 4 | Asphalt | Spray-Rejuvenator Replenify |  | 0.3 | 0.01 | 07/15/2021 | 07/15/2021 |  | 31458 |  | 21219
1502-D-2020 | 1502 | Driving | 1 | Clay | St. Michael native subgrade | Flexible | 0 | 0 | 06/01/2020 | 06/01/2020 |  | 31413 |  | 26136
1502-D-2020 | 1502 | Driving | 2 | Granular | St. Michael Base | Flexible | 152.4 | 6 | 06/01/2020 | 06/01/2020 |  | 31414 |  | 26137
1502-D-2020 | 1502 | Driving | 3 | Asphalt | St. Michael HMA PG58H-34 | Flexible | 101.6 | 4 | 06/01/2020 | 06/01/2020 |  | 31415 |  | 26138
1502-D-2021 | 1502 | Driving | 1 | Clay | St. Michael native subgrade |  | 0 | 0 | 06/01/2020 | 06/01/2020 |  | 31459 | 31413 | 26136
1502-D-2021 | 1502 | Driving | 2 | Granular | St. Michael Base |  | 152.4 | 6 | 06/01/2020 | 06/01/2020 |  | 31460 | 31414 | 26137
1502-D-2021 | 1502 | Driving | 3 | Asphalt | St. Michael HMA PG58H-34 |  | 101.6 | 4 | 06/01/2020 | 06/01/2020 |  | 31461 | 31415 | 26138
1502-D-2021 | 1502 | Driving | 4 | Asphalt | Spray-Rejuvenator GSB88 |  | 0.3 | 0.01 | 07/15/2021 | 07/15/2021 |  | 31462 |  | 21222
1503-D-2020 | 1503 | Driving | 1 | Clay | St. Michael native subgrade | Flexible | 0 | 0 | 06/01/2020 | 06/01/2020 |  | 31416 |  | 26136
1503-D-2020 | 1503 | Driving | 2 | Granular | St. Michael Base | Flexible | 152.4 | 6 | 06/01/2020 | 06/01/2020 |  | 31417 |  | 26137
1503-D-2021 | 1503 | Driving | 4 | Asphalt | Spray-Rejuvenator Replay |  | 0.3 | 0.01 | 07/15/2021 | 07/15/2021 |  | 31466 |  | 21220
1503-D-2021 | 1503 | Driving | 3 | Asphalt | St. Michael HMA PG58H-34 |  | 101.6 | 4 | 06/01/2020 | 06/01/2020 |  | 31465 | 31418 | 26138
1503-D-2021 | 1503 | Driving | 2 | Granular | St. Michael Base |  | 152.4 | 6 | 06/01/2020 | 06/01/2020 |  | 31464 | 31417 | 26137
1503-D-2021 | 1503 | Driving | 1 | Clay | St. Michael native subgrade |  | 0 | 0 | 06/01/2020 | 06/01/2020 |  | 31463 | 31416 | 26136
1503-D-2020 | 1503 | Driving | 3 | Asphalt | St. Michael HMA PG58H-34 | Flexible | 101.6 | 4 | 06/01/2020 | 06/01/2020 |  | 31418 |  | 26138
1504-D-2021 | 1504 | Driving | 2 | Granular | St. Michael Base |  | 152.4 | 6 | 06/01/2020 | 06/01/2020 |  | 31468 | 31420 | 26137
1504-D-2021 | 1504 | Driving | 3 | Asphalt | St. Michael HMA PG58H-34 |  | 101.6 | 4 | 06/01/2020 | 06/01/2020 |  | 31469 | 31421 | 26138
1504-D-2020 | 1504 | Driving | 3 | Asphalt | St. Michael HMA PG58H-34 | Flexible | 101.6 | 4 | 06/01/2020 | 06/01/2020 |  | 31421 |  | 26138
1504-D-2021 | 1504 | Driving | 1 | Clay | St. Michael native subgrade |  | 0 | 0 | 06/01/2020 | 06/01/2020 |  | 31467 | 31419 | 26136
1504-D-2020 | 1504 | Driving | 1 | Clay | St. Michael native subgrade | Flexible | 0 | 0 | 06/01/2020 | 06/01/2020 |  | 31419 |  | 26136
1504-D-2020 | 1504 | Driving | 2 | Granular | St. Michael Base | Flexible | 152.4 | 6 | 06/01/2020 | 06/01/2020 |  | 31420 |  | 26137
1504-D-2021 | 1504 | Driving | 4 | Asphalt | Spray-Rejuvenator Biorestor Low VOC |  | 0.3 | 0.01 | 07/15/2021 | 07/15/2021 |  | 31470 |  | 21221
1505-D-2020 | 1505 | Driving | 1 | Clay | St. Michael native subgrade | Flexible | 0 | 0 | 06/01/2020 | 06/01/2020 |  | 31422 |  | 26136
1505-D-2020 | 1505 | Driving | 3 | Asphalt | St. Michael HMA PG58H-34 | Flexible | 101.6 | 4 | 06/01/2020 | 06/01/2020 |  | 31424 |  | 26138
1505-D-2020 | 1505 | Driving | 2 | Granular | St. Michael Base | Flexible | 152.4 | 6 | 06/01/2020 | 06/01/2020 |  | 31423 |  | 26137
1506-D-2021 | 1506 | Driving | 1 | Clay | St. Michael native subgrade |  | 0 | 0 | 06/01/2020 | 06/01/2020 |  | 31474 | 31425 | 26136
1506-D-2021 | 1506 | Driving | 2 | Granular | St. Michael Base |  | 152.4 | 6 | 06/01/2020 | 06/01/2020 |  | 31475 | 31426 | 26137
1506-D-2021 | 1506 | Driving | 3 | Asphalt | St. Michael HMA PG58H-34 |  | 101.6 | 4 | 06/01/2020 | 06/01/2020 |  | 31476 | 31427 | 26138
1506-D-2021 | 1506 | Driving | 4 | Asphalt | Spray-Rejuvenator Biorestor |  | 0.3 | 0.01 | 07/15/2021 | 07/15/2021 |  | 31477 |  | 21223
1506-D-2020 | 1506 | Driving | 1 | Clay | St. Michael native subgrade | Flexible | 0 | 0 | 06/01/2020 | 06/01/2020 |  | 31425 |  | 26136
1506-D-2020 | 1506 | Driving | 2 | Granular | St. Michael Base | Flexible | 152.4 | 6 | 06/01/2020 | 06/01/2020 |  | 31426 |  | 26137
1506-D-2020 | 1506 | Driving | 3 | Asphalt | St. Michael HMA PG58H-34 | Flexible | 101.6 | 4 | 06/01/2020 | 06/01/2020 |  | 31427 |  | 26138
1507-D-2020 | 1507 | Driving | 1 | Clay | St. Michael native subgrade | Flexible | 0 | 0 | 06/01/2020 | 06/01/2020 |  | 31428 |  | 26136
1507-D-2020 | 1507 | Driving | 2 | Granular | St. Michael Base | Flexible | 152.4 | 6 | 06/01/2020 | 06/01/2020 |  | 31429 |  | 26137
1507-D-2020 | 1507 | Driving | 3 | Asphalt | St. Michael HMA PG58H-34 | Flexible | 101.6 | 4 | 06/01/2020 | 06/01/2020 |  | 31430 |  | 26138
1508-D-2021 | 1508 | Driving | 1 | Clay | St. Michael native subgrade |  | 0 | 0 | 06/01/2020 | 06/01/2020 |  | 31481 | 31431 | 26136
1508-D-2021 | 1508 | Driving | 2 | Granular | St. Michael Base |  | 152.4 | 6 | 06/01/2020 | 06/01/2020 |  | 31482 | 31432 | 26137
1508-D-2021 | 1508 | Driving | 3 | Asphalt | St. Michael HMA PG58H-34 |  | 101.6 | 4 | 06/01/2020 | 06/01/2020 |  | 31483 | 31433 | 26138
1508-D-2020 | 1508 | Driving | 3 | Asphalt | St. Michael HMA PG58H-34 | Flexible | 101.6 | 4 | 06/01/2020 | 06/01/2020 |  | 31433 |  | 26138
1508-D-2021 | 1508 | Driving | 4 | Asphalt | Spray-Rejuvenator Reclamite + TiO2 |  | 0.3 | 0.01 | 07/15/2021 | 07/15/2021 |  | 31484 |  | 21229
1508-D-2020 | 1508 | Driving | 1 | Clay | St. Michael native subgrade | Flexible | 0 | 0 | 06/01/2020 | 06/01/2020 |  | 31431 |  | 26136
1508-D-2020 | 1508 | Driving | 2 | Granular | St. Michael Base | Flexible | 152.4 | 6 | 06/01/2020 | 06/01/2020 |  | 31432 |  | 26137
1509-D-2020 | 1509 | Driving | 1 | Clay | St. Michael native subgrade | Flexible | 0 | 0 | 06/01/2020 | 06/01/2020 |  | 31434 |  | 26136
1509-D-2020 | 1509 | Driving | 2 | Granular | St. Michael Base | Flexible | 152.4 | 6 | 06/01/2020 | 06/01/2020 |  | 31435 |  | 26137
1509-D-2021 | 1509 | Driving | 4 | Asphalt | Spray-Rejuvenator CRF |  | 0.3 | 0.01 | 07/15/2021 | 07/15/2021 |  | 31488 |  | 21224
1509-D-2021 | 1509 | Driving | 3 | Asphalt | St. Michael HMA PG58H-34 |  | 101.6 | 4 | 06/01/2020 | 06/01/2020 |  | 31487 | 31436 | 26138
1509-D-2021 | 1509 | Driving | 2 | Granular | St. Michael Base |  | 152.4 | 6 | 06/01/2020 | 06/01/2020 |  | 31486 | 31435 | 26137
1509-D-2021 | 1509 | Driving | 1 | Clay | St. Michael native subgrade |  | 0 | 0 | 06/01/2020 | 06/01/2020 |  | 31485 | 31434 | 26136
1509-D-2020 | 1509 | Driving | 3 | Asphalt | St. Michael HMA PG58H-34 | Flexible | 101.6 | 4 | 06/01/2020 | 06/01/2020 |  | 31436 |  | 26138
1510-D-2020 | 1510 | Driving | 1 | Clay | St. Michael native subgrade | Flexible | 0 | 0 | 06/01/2020 | 06/01/2020 |  | 31437 |  | 26136
1510-D-2021 | 1510 | Driving | 3 | Asphalt | St. Michael HMA PG58H-34 |  | 101.6 | 4 | 06/01/2020 | 06/01/2020 |  | 31491 | 31439 | 26138
1510-D-2021 | 1510 | Driving | 2 | Granular | St. Michael Base |  | 152.4 | 6 | 06/01/2020 | 06/01/2020 |  | 31490 | 31438 | 26137
1510-D-2021 | 1510 | Driving | 1 | Clay | St. Michael native subgrade |  | 0 | 0 | 06/01/2020 | 06/01/2020 |  | 31489 | 31437 | 26136
1510-D-2020 | 1510 | Driving | 3 | Asphalt | St. Michael HMA PG58H-34 | Flexible | 101.6 | 4 | 06/01/2020 | 06/01/2020 |  | 31439 |  | 26138
1510-D-2020 | 1510 | Driving | 2 | Granular | St. Michael Base | Flexible | 152.4 | 6 | 06/01/2020 | 06/01/2020 |  | 31438 |  | 26137
1510-D-2021 | 1510 | Driving | 4 | Asphalt | Spray-Rejuvenator RPE-R |  | 0.3 | 0.01 | 07/15/2021 | 07/15/2021 |  | 31492 |  | 21226
1511-D-2020 | 1511 | Driving | 3 | Asphalt | St. Michael HMA PG58H-34 | Flexible | 101.6 | 4 | 06/01/2020 | 06/01/2020 |  | 31442 |  | 26138
1511-D-2020 | 1511 | Driving | 2 | Granular | St. Michael Base | Flexible | 152.4 | 6 | 06/01/2020 | 06/01/2020 |  | 31441 |  | 26137
1511-D-2020 | 1511 | Driving | 1 | Clay | St. Michael native subgrade | Flexible | 0 | 0 | 06/01/2020 | 06/01/2020 |  | 31440 |  | 26136
1511-D-2021 | 1511 | Driving | 1 | Clay | St. Michael native subgrade |  | 0 | 0 | 06/01/2020 | 06/01/2020 |  | 31493 | 31440 | 26136
1511-D-2021 | 1511 | Driving | 4 | Asphalt | Spray-Rejuvenator Invigorate |  | 0.3 | 0.01 | 07/15/2021 | 07/15/2021 |  | 31496 |  | 21230
1511-D-2021 | 1511 | Driving | 3 | Asphalt | St. Michael HMA PG58H-34 |  | 101.6 | 4 | 06/01/2020 | 06/01/2020 |  | 31495 | 31442 | 26138
1511-D-2021 | 1511 | Driving | 2 | Granular | St. Michael Base |  | 152.4 | 6 | 06/01/2020 | 06/01/2020 |  | 31494 | 31441 | 26137
1512-D-2021 | 1512 | Driving | 1 | Clay | St. Michael native subgrade |  | 0 | 0 | 06/01/2020 | 06/01/2020 |  | 31497 | 31443 | 26136
1512-D-2020 | 1512 | Driving | 3 | Asphalt | St. Michael HMA PG58H-34 | Flexible | 101.6 | 4 | 06/01/2020 | 06/01/2020 |  | 31445 |  | 26138
1512-D-2020 | 1512 | Driving | 2 | Granular | St. Michael Base | Flexible | 152.4 | 6 | 06/01/2020 | 06/01/2020 |  | 31444 |  | 26137
1512-D-2020 | 1512 | Driving | 1 | Clay | St. Michael native subgrade | Flexible | 0 | 0 | 06/01/2020 | 06/01/2020 |  | 31443 |  | 26136
1512-D-2021 | 1512 | Driving | 2 | Granular | St. Michael Base |  | 152.4 | 6 | 06/01/2020 | 06/01/2020 |  | 31498 | 31444 | 26137
1512-D-2021 | 1512 | Driving | 3 | Asphalt | St. Michael HMA PG58H-34 |  | 101.6 | 4 | 06/01/2020 | 06/01/2020 |  | 31499 | 31445 | 26138
1512-D-2021 | 1512 | Driving | 4 | Asphalt | Spray-Rejuvenator Delta Mist |  | 0.3 | 0.01 | 07/15/2021 | 07/15/2021 |  | 31500 |  | 21227
1513-D-2021 | 1513 | Driving | 1 | Clay | St. Michael native subgrade |  | 0 | 0 | 06/01/2020 | 06/01/2020 |  | 31501 | 31446 | 26136
1513-D-2020 | 1513 | Driving | 3 | Asphalt | St. Michael HMA PG58H-34 | Flexible | 101.6 | 4 | 06/01/2020 | 06/01/2020 |  | 31448 |  | 26138
1513-D-2020 | 1513 | Driving | 2 | Granular | St. Michael Base | Flexible | 152.4 | 6 | 06/01/2020 | 06/01/2020 |  | 31447 |  | 26137
1513-D-2020 | 1513 | Driving | 1 | Clay | St. Michael native subgrade | Flexible | 0 | 0 | 06/01/2020 | 06/01/2020 |  | 31446 |  | 26136
1513-D-2021 | 1513 | Driving | 2 | Granular | St. Michael Base |  | 152.4 | 6 | 06/01/2020 | 06/01/2020 |  | 31502 | 31447 | 26137
1513-D-2021 | 1513 | Driving | 4 | Asphalt | Spray-Rejuvenator BioMAG |  | 0.3 | 0.01 | 07/15/2021 | 07/15/2021 |  | 31504 |  | 21228
1513-D-2021 | 1513 | Driving | 3 | Asphalt | St. Michael HMA PG58H-34 |  | 101.6 | 4 | 06/01/2020 | 06/01/2020 |  | 31503 | 31448 | 26138
1514-D-2020 | 1514 | Driving | 3 | Asphalt | St. Michael HMA PG58H-34 | Flexible | 101.6 | 4 | 06/01/2020 | 06/01/2020 |  | 31451 |  | 26138
1514-D-2020 | 1514 | Driving | 2 | Granular | St. Michael Base | Flexible | 152.4 | 6 | 06/01/2020 | 06/01/2020 |  | 31450 |  | 26137
1514-D-2020 | 1514 | Driving | 1 | Clay | St. Michael native subgrade | Flexible | 0 | 0 | 06/01/2020 | 06/01/2020 |  | 31449 |  | 26136
1515-D-2021 | 1515 | Driving | 3 | Asphalt | St. Michael HMA PG58H-34 |  | 101.6 | 4 | 06/01/2020 | 06/01/2020 |  | 31510 | 31454 | 26138
1515-D-2021 | 1515 | Driving | 1 | Clay | St. Michael native subgrade |  | 0 | 0 | 06/01/2020 | 06/01/2020 |  | 31508 | 31452 | 26136
1515-D-2021 | 1515 | Driving | 2 | Granular | St. Michael Base |  | 152.4 | 6 | 06/01/2020 | 06/01/2020 |  | 31509 | 31453 | 26137
1515-D-2020 | 1515 | Driving | 3 | Asphalt | St. Michael HMA PG58H-34 | Flexible | 101.6 | 4 | 06/01/2020 | 06/01/2020 |  | 31454 |  | 26138
1515-D-2021 | 1515 | Driving | 4 | Asphalt | Spray-Rejuvenator Reclamite |  | 0.3 | 0.01 | 07/15/2021 | 07/15/2021 |  | 31511 |  | 21225
1515-D-2020 | 1515 | Driving | 1 | Clay | St. Michael native subgrade | Flexible | 0 | 0 | 06/01/2020 | 06/01/2020 |  | 31452 |  | 26136
1515-D-2020 | 1515 | Driving | 2 | Granular | St. Michael Base | Flexible | 152.4 | 6 | 06/01/2020 | 06/01/2020 |  | 31453 |  | 26137
2201-P-2022 | 2201 | Passing | 4 | Asphalt | Cold-In-Place Recycling - CIR with rejuvenated emulsion | Flexible | 76 | 3 | 04/04/2022 | 10/12/2022 |  | 29345 |  | 21231
2201-P-2022 | 2201 | Passing | 5 | Asphalt | Hot Mix Asphalt - Base Layer - 540B -MRCC | Flexible | 51 | 2 | 04/04/2022 | 10/12/2022 |  | 29346 |  | 26266
2201-P-2022 | 2201 | Passing | 6 | Asphalt | Ultra Thin Bonded Wearing Course | Flexible | 25 | 1 | 04/04/2022 | 10/12/2022 |  | 29347 |  | 21233
2201-D-2022 | 2201 | Driving | 1 | Clay | Clay - Subgrade - R=12 | Flexible | 0 | 0 | 08/30/1991 | 07/08/1992 |  | 29332 | 29319 | 24
2201-D-2022 | 2201 | Driving | 2 | Aggregate | Class 4 Special gradation for MnROAD - Base | Flexible | 838 | 33 | 07/17/1993 | 07/29/1993 |  | 29333 | 29320 | 5
2201-D-2022 | 2201 | Driving | 3 | Aggregate | Asphalt Millings - Compacted inplace -no stabilization added | Flexible | 25 | 1 | 04/04/2022 | 10/12/2022 |  | 29334 |  | 18413
2201-D-2022 | 2201 | Driving | 4 | Asphalt | Cold-In-Place Recycling - CIR with rejuvenated emulsion | Flexible | 76 | 3 | 04/04/2022 | 10/12/2022 |  | 29335 |  | 21231
2201-D-2022 | 2201 | Driving | 5 | Asphalt | MRCC - Base Layer HMA PG 58S-28 (SPWEAB540B) | Flexible | 51 | 2 | 04/04/2022 | 10/12/2022 |  | 29336 |  | 21232
2201-D-2022 | 2201 | Driving | 6 | Asphalt | Ultra Thin Bonded Wearing Course | Flexible | 25 | 1 | 04/04/2022 | 10/12/2022 |  | 29337 |  | 21233
2201-P-2022 | 2201 | Passing | 1 | Clay | Clay - Subgrade - R=12 | Flexible | 0 | 0 | 08/30/1991 | 07/08/1992 |  | 29342 | 29325 | 24
2201-P-2022 | 2201 | Passing | 2 | Aggregate | Class 4 Special gradation for MnROAD - Base | Flexible | 838 | 33 | 07/17/1993 | 07/29/1993 |  | 29343 | 29326 | 5
2201-P-2022 | 2201 | Passing | 3 | Aggregate | Asphalt Millings - Compacted inplace -no stabilization added | Flexible | 25 | 1 | 04/04/2022 | 10/12/2022 |  | 29344 |  | 18413
2202-D-2022 | 2202 | Driving | 1 | Clay | Clay - Subgrade - R=12 | Flexible | 0 | 0 | 08/30/1991 | 07/08/1992 |  | 29398 | 29384 | 24
2202-D-2022 | 2202 | Driving | 2 | Aggregate | Class 4 Special gradation for MnROAD - Base | Flexible | 838 | 33 | 07/17/1993 | 07/16/2008 |  | 29399 | 29385 | 5
2202-D-2022 | 2202 | Driving | 3 | Asphalt | Hot Mix Asphalt - 75 Blow Marshall Design | Flexible | 25 | 1 | 09/24/1993 | 09/24/1993 |  | 29400 | 29386 | 54
2202-D-2022 | 2202 | Driving | 4 | Aggregate | Asphalt Millings - Compacted inplace -no stabilization added | Flexible | 25 | 1 | 04/04/2022 | 10/12/2022 |  | 29401 |  | 18413
2202-D-2022 | 2202 | Driving | 5 | Asphalt | Cold-In-Place Recycling - CIR - with emulsion | Flexible | 76 | 3 | 04/04/2022 | 10/12/2022 |  | 29402 |  | 21234
2202-D-2022 | 2202 | Driving | 6 | Asphalt | Hot Mix Asphalt - Base Layer - 540B -MRCC | Flexible | 21 | 2 | 04/04/2022 | 10/12/2022 |  | 29403 |  | 26266
2202-D-2022 | 2202 | Driving | 7 | Asphalt | Ultra Thin Bonded Wearing Course | Flexible | 25 | 1 | 04/04/2022 | 10/12/2022 |  | 29404 |  | 21233
2202-P-2022 | 2202 | Passing | 1 | Clay | Clay - Subgrade - R=12 | Flexible | 0 | 0 | 08/30/1991 | 07/08/1992 |  | 29409 | 29391 | 24
2202-P-2022 | 2202 | Passing | 2 | Aggregate | Class 4 Special gradation for MnROAD - Base | Flexible | 838 | 33 | 07/17/1993 | 07/29/1993 |  | 29410 | 29392 | 5
2202-P-2022 | 2202 | Passing | 3 | Asphalt | Hot Mix Asphalt - 75 Blow Marshall Design | Flexible | 25 | 1 | 09/24/1993 | 09/24/1993 |  | 29411 | 29393 | 54
2202-P-2022 | 2202 | Passing | 4 | Aggregate | Asphalt Millings - Compacted inplace -no stabilization added | Flexible | 25 | 1 | 04/04/2022 | 10/12/2022 |  | 29412 |  | 18413
2202-P-2022 | 2202 | Passing | 5 | Asphalt | Cold-In-Place Recycling - CIR - with emulsion | Flexible | 76 | 3 | 04/04/2022 | 10/12/2022 |  | 29413 |  | 21234
2202-P-2022 | 2202 | Passing | 6 | Asphalt | Hot Mix Asphalt - Base Layer - 540B -MRCC | Flexible | 51 | 2 | 04/04/2022 | 10/12/2022 |  | 29414 |  | 26266
2202-P-2022 | 2202 | Passing | 7 | Asphalt | Ultra Thin Bonded Wearing Course | Flexible | 25 | 1 | 04/04/2022 | 10/12/2022 |  | 29415 |  | 21233
2203-P-2022 | 2203 | Passing | 6 | Asphalt | Ultra Thin Bonded Wearing Course | Flexible | 25.4 | 1 | 04/04/2022 | 10/12/2022 |  | 30409 |  | 21233
2203-D-2022 | 2203 | Driving | 1 | Clay | Clay - Subgrade - R=12 | Flexible | 0 | 0 | 08/30/1991 | 07/08/1992 |  | 29379 | 29364 | 24
2203-D-2022 | 2203 | Driving | 2 | Aggregate | Class 4 Special gradation for MnROAD - Base | Flexible | 660 | 26 | 07/17/1993 | 07/16/2008 |  | 30395 | 21197 | 5
2203-D-2022 | 2203 | Driving | 3 | Reclaimed | Full Depth Reclamation - 50% HMA + 50% Gravel Blend | Flexible | 152 | 6 | 07/18/2008 | 07/18/2008 |  | 30396 | 17054 | 18
2203-D-2022 | 2203 | Driving | 4 | Reclaimed | Full Depth Reclamation - HMA+ Gravel + Engineered Emulsion | Flexible | 152 | 6 | 07/21/2008 | 07/21/2008 |  | 30397 | 17056 | 19
2203-D-2022 | 2203 | Driving | 5 | Asphalt | Hot Mix Asphalt - SemMaterials | Flexible | 51 | 2 | 09/17/2008 | 09/17/2008 |  | 30398 | 17059 | 61
2203-D-2022 | 2203 | Driving | 6 | Asphalt | Ultra Thin Bonded Wearing Course | Flexible | 25.4 | 1 | 04/04/2022 | 10/12/2022 |  | 30399 |  | 21233
2203-P-2022 | 2203 | Passing | 1 | Clay | Clay - Subgrade - R=12 | Flexible | 0 | 0 | 08/30/1991 | 07/08/1992 |  | 30404 | 29379 | 24
2203-P-2022 | 2203 | Passing | 2 | Aggregate | Class 4 Special gradation for MnROAD - Base | Flexible | 660 | 26 | 07/17/1993 | 07/16/2008 |  | 30405 | 21197 | 5
2203-P-2022 | 2203 | Passing | 3 | Reclaimed | Full Depth Reclamation - 50% HMA + 50% Gravel Blend | Flexible | 152 | 6 | 07/18/2008 | 07/18/2008 |  | 30406 | 17054 | 18
2203-P-2022 | 2203 | Passing | 4 | Reclaimed | Full Depth Reclamation - HMA+ Gravel + Engineered Emulsion | Flexible | 152 | 6 | 07/21/2008 | 07/21/2008 |  | 30407 | 17056 | 19
2203-P-2022 | 2203 | Passing | 5 | Asphalt | Hot Mix Asphalt - SemMaterials | Flexible | 51 | 2 | 09/17/2008 | 09/17/2008 |  | 30408 | 17058 | 61
2205-D-2022 | 2205 | Driving | 1 | Clay | Clay - Subgrade - R=12 | Flexible | 0 | 0 | 11/14/1990 | 07/08/1992 |  | 30434 | 30372 | 24
2205-D-2022 | 2205 | Driving | 2 | Aggregate | Class 3 Special gradation for MnROAD - Base | Flexible | 838 | 33 | 07/09/1993 | 07/09/1993 |  | 30435 | 30373 | 4
2205-D-2022 | 2205 | Driving | 3 | Aggregate | Class 5 Special gradation for MnROAD - Base | Flexible | 51 | 2 | 08/03/1993 | 08/03/1993 |  | 30436 | 30374 | 7
2205-D-2022 | 2205 | Driving | 4 | Reclaimed | Full Depth Reclamation - 75% HMA + 25% Gravel Blend | Flexible | 51 | 2 | 07/18/2008 | 07/18/2008 |  | 30437 | 17110 | 17164
2205-D-2022 | 2205 | Driving | 5 | Reclaimed | Full Depth Reclamation - HMA+ Gravel + Engineered Emulsion | Flexible | 152 | 6 | 07/21/2008 | 07/21/2008 |  | 30438 | 17112 | 19
2205-D-2022 | 2205 | Driving | 6 | Asphalt | Hot Mix Asphalt - SemMaterials | Flexible | 51 | 2 | 09/17/2008 | 09/17/2008 |  | 30439 | 17114 | 61
2205-D-2022 | 2205 | Driving | 7 | Asphalt | Ultra Thin Bonded Wearing Course - Novachip | Flexible | 19 | 0.75 | 09/29/2008 | 09/29/2008 |  | 30440 | 17116 | 141
2205-D-2022 | 2205 | Driving | 8 | Asphalt | Microsurfacing - MnROAD 2022 | Flexible | 13 | 0.5 | 04/04/2022 | 10/12/2022 |  | 30441 |  | 21237
2205-P-2022 | 2205 | Passing | 1 | Clay | Clay - Subgrade - R=12 | Flexible | 0 | 0 | 11/14/1990 | 07/08/1992 |  | 30448 | 30378 | 24
2205-P-2022 | 2205 | Passing | 2 | Aggregate | Class 3 Special gradation for MnROAD - Base | Flexible | 838 | 33 | 07/09/1993 | 07/09/1993 |  | 30449 | 30379 | 4
2205-P-2022 | 2205 | Passing | 3 | Aggregate | Class 5 Special gradation for MnROAD - Base | Flexible | 51 | 2 | 08/03/1993 | 08/03/1993 |  | 30450 | 30380 | 7
2205-P-2022 | 2205 | Passing | 4 | Reclaimed | Full Depth Reclamation - 75% HMA + 25% Gravel Blend | Flexible | 51 | 2 | 07/18/2008 | 07/18/2008 |  | 30451 | 17111 | 17164
2205-P-2022 | 2205 | Passing | 5 | Reclaimed | Full Depth Reclamation - HMA+ Gravel + Engineered Emulsion | Flexible | 152 | 6 | 07/21/2008 | 07/21/2008 |  | 30452 | 17113 | 19
2205-P-2022 | 2205 | Passing | 6 | Asphalt | Hot Mix Asphalt - SemMaterials | Flexible | 51 | 2 | 09/17/2008 | 09/17/2008 |  | 30453 | 17115 | 61
2205-P-2022 | 2205 | Passing | 7 | Asphalt | Ultra Thin Bonded Wearing Course - Novachip | Flexible | 19 | 0.75 | 09/29/2008 | 09/29/2008 |  | 30454 | 17117 | 141
2205-P-2022 | 2205 | Passing | 8 | Asphalt | Microsurfacing - MnROAD 2022 | Flexible | 13 | 0.5 | 04/04/2022 | 10/12/2022 |  | 30455 |  | 21237
2206-D-2022 | 2206 | Driving | 1 | Clay | Clay - Subgrade - R=12 | Flexible | 0 | 0 | 11/14/1990 | 07/08/1992 |  | 30461 | 30372 | 24
2206-D-2022 | 2206 | Driving | 2 | Aggregate | Class 3 Special gradation for MnROAD - Base | Flexible | 838 | 33 | 07/09/1993 | 07/09/1993 |  | 30462 | 30373 | 4
2206-D-2022 | 2206 | Driving | 3 | Aggregate | Class 5 Special gradation for MnROAD - Base | Flexible | 51 | 2 | 08/03/1993 | 08/03/1993 |  | 30463 | 30374 | 7
2206-D-2022 | 2206 | Driving | 4 | Reclaimed | Full Depth Reclamation - 75% HMA + 25% Gravel Blend | Flexible | 51 | 2 | 07/18/2008 | 07/18/2008 |  | 30464 | 17110 | 17164
2206-D-2022 | 2206 | Driving | 5 | Reclaimed | Full Depth Reclamation - HMA+ Gravel + Engineered Emulsion | Flexible | 152 | 6 | 07/21/2008 | 07/21/2008 |  | 30465 | 17112 | 19
2206-D-2022 | 2206 | Driving | 6 | Asphalt | Hot Mix Asphalt - SemMaterials | Flexible | 51 | 2 | 09/17/2008 | 09/17/2008 |  | 30466 | 17114 | 61
2206-D-2022 | 2206 | Driving | 7 | Asphalt | Ultra Thin Bonded Wearing Course - Novachip | Flexible | 19 | 0.75 | 04/04/2022 | 10/12/2022 |  | 30467 |  | 141
2206-D-2022 | 2206 | Driving | 8 | Asphalt | Ultra Thin Bonded Wearing Course | Flexible | 25.4 | 1 | 04/04/2022 | 10/12/2022 |  | 30468 |  | 21233
2206-P-2022 | 2206 | Passing | 1 | Clay | Clay - Subgrade - R=12 | Flexible | 0 | 0 | 11/14/1990 | 07/08/1992 |  | 30474 | 30378 | 24
2206-P-2022 | 2206 | Passing | 2 | Aggregate | Class 3 Special gradation for MnROAD - Base | Flexible | 838 | 33 | 07/09/1993 | 07/09/1993 |  | 30475 | 30379 | 4
2206-P-2022 | 2206 | Passing | 3 | Aggregate | Class 5 Special gradation for MnROAD - Base | Flexible | 51 | 2 | 08/03/1993 | 08/03/1993 |  | 30476 | 30380 | 7
2206-P-2022 | 2206 | Passing | 4 | Reclaimed | Full Depth Reclamation - 75% HMA + 25% Gravel Blend | Flexible | 51 | 2 | 07/18/2008 | 07/18/2008 |  | 30477 | 17111 | 17164
2206-P-2022 | 2206 | Passing | 5 | Reclaimed | Full Depth Reclamation - HMA+ Gravel + Engineered Emulsion | Flexible | 152 | 6 | 07/21/2008 | 07/21/2008 |  | 30478 | 17113 | 19
2206-P-2022 | 2206 | Passing | 6 | Asphalt | Hot Mix Asphalt - SemMaterials | Flexible | 51 | 2 | 09/17/2008 | 09/17/2008 |  | 30479 | 17115 | 61
2206-P-2022 | 2206 | Passing | 7 | Asphalt | Ultra Thin Bonded Wearing Course - Novachip | Flexible | 19 | 0.75 | 09/29/2008 | 09/29/2008 |  | 30480 | 17117 | 141
2206-P-2022 | 2206 | Passing | 8 | Asphalt | Ultra Thin Bonded Wearing Course | Flexible | 25.4 | 1 | 04/04/2022 | 10/12/2022 |  | 30481 |  | 21233
2207-D-2022 | 2207 | Driving | 1 | Clay | Clay - Subgrade - R=12 | Flexible | 0 | 0 | 07/09/2008 | 07/09/2008 |  | 30487 | 13455 | 24
2207-D-2022 | 2207 | Driving | 2 | Reclaimed | Full Depth Reclamation - HMA + Clay + Class C Fly Ash | Flexible | 229 | 9 | 07/17/2008 | 07/17/2008 |  | 30488 | 13457 | 17065
2207-D-2022 | 2207 | Driving | 3 | Reclaimed | Full Depth Reclamation - HMA + Engineered Emulsion | Flexible | 102 | 4 | 07/21/2008 | 07/21/2008 |  | 30489 | 13459 | 17064
2207-D-2022 | 2207 | Driving | 4 | Asphalt | Cold-In-Place Recycling - CIR with rejuvenated emulsion | Flexible | 102 | 4 | 04/04/2022 | 10/12/2022 |  | 30490 |  | 21231
2207-D-2022 | 2207 | Driving | 5 | Asphalt | Hot Mix Asphalt - Base Layer - 540B -MRCC | Flexible | 51 | 2 | 04/04/2022 | 10/12/2022 |  | 30491 |  | 26266
2207-D-2022 | 2207 | Driving | 6 | Asphalt | Ultra Thin Bonded Wearing Course | Flexible | 25 | 1 | 04/04/2022 | 10/12/2022 |  | 30492 |  | 21233
2207-P-2022 | 2207 | Passing | 1 | Clay | Clay - Subgrade - R=12 | Flexible | 0 | 0 | 07/09/2008 | 07/09/2008 |  | 30497 | 13454 | 24
2207-P-2022 | 2207 | Passing | 2 | Reclaimed | Full Depth Reclamation - HMA + Clay + Class C Fly Ash | Flexible | 229 | 9 | 07/17/2008 | 07/17/2008 |  | 30498 | 13456 | 17065
2207-P-2022 | 2207 | Passing | 3 | Reclaimed | Full Depth Reclamation - HMA + Engineered Emulsion | Flexible | 102 | 4 | 07/21/2008 | 07/21/2008 |  | 30499 | 13458 | 17064
2207-P-2022 | 2207 | Passing | 4 | Asphalt | Cold-In-Place Recycling - CIR with rejuvenated emulsion | Flexible | 102 | 4 | 04/04/2022 | 10/12/2022 |  | 30500 |  | 21231
2207-P-2022 | 2207 | Passing | 5 | Asphalt | Hot Mix Asphalt - Base Layer - 540B -MRCC | Flexible | 51 | 2 | 04/04/2022 | 10/12/2022 |  | 30501 |  | 26266
2207-P-2022 | 2207 | Passing | 6 | Asphalt | Ultra Thin Bonded Wearing Course | Flexible | 25 | 1 | 04/04/2022 | 10/12/2022 |  | 30502 |  | 21233
2208-D-2022 | 2208 | Driving | 5 | Asphalt | Hot Mix Asphalt - Base Layer - 540B -MRCC | Flexible | 51 | 2 | 04/04/2022 | 10/12/2022 |  | 30511 |  | 26266
2208-D-2022 | 2208 | Driving | 6 | Asphalt | Ultra Thin Bonded Wearing Course | Flexible | 25 | 1 | 04/04/2022 | 10/12/2022 |  | 30512 |  | 21233
2208-P-2022 | 2208 | Passing | 1 | Clay | Clay - Subgrade - R=12 | Flexible | 0 | 0 | 07/09/2008 | 07/09/2008 |  | 30517 | 13454 | 24
2208-P-2022 | 2208 | Passing | 2 | Reclaimed | Full Depth Reclamation - HMA + Clay + Class C Fly Ash | Flexible | 229 | 9 | 07/17/2008 | 07/17/2008 |  | 30518 | 13456 | 17065
2208-P-2022 | 2208 | Passing | 3 | Reclaimed | Full Depth Reclamation - HMA + Engineered Emulsion | Flexible | 102 | 4 | 07/21/2008 | 07/21/2008 |  | 30519 | 13458 | 17064
2208-P-2022 | 2208 | Passing | 4 | Asphalt | Cold-In-Place Recycling - CIR - with emulsion | Flexible | 102 | 4 | 04/04/2022 | 10/12/2022 |  | 30520 |  | 21234
2208-P-2022 | 2208 | Passing | 5 | Asphalt | Hot Mix Asphalt - Base Layer - 540B -MRCC | Flexible | 51 | 2 | 04/04/2022 | 10/12/2022 |  | 30521 |  | 26266
2208-P-2022 | 2208 | Passing | 6 | Asphalt | Ultra Thin Bonded Wearing Course | Flexible | 25 | 1 | 04/04/2022 | 10/12/2022 |  | 30522 |  | 21233
2208-D-2022 | 2208 | Driving | 1 | Clay | Clay - Subgrade - R=12 | Flexible | 0 | 0 | 07/09/2008 | 07/09/2008 |  | 30507 | 13455 | 24
2208-D-2022 | 2208 | Driving | 2 | Reclaimed | Full Depth Reclamation - HMA + Clay + Class C Fly Ash | Flexible | 229 | 9 | 07/17/2008 | 07/17/2008 |  | 30508 | 13457 | 17065
2208-D-2022 | 2208 | Driving | 3 | Reclaimed | Full Depth Reclamation - HMA + Engineered Emulsion | Flexible | 102 | 4 | 07/21/2008 | 07/21/2008 |  | 30509 | 13459 | 17064
2208-D-2022 | 2208 | Driving | 4 | Asphalt | Cold-In-Place Recycling - CIR - with emulsion | Flexible | 102 | 4 | 04/04/2022 | 10/12/2022 |  | 30510 |  | 21234
2209-D-2022 | 2209 | Driving | 1 | Clay | Clay - Subgrade - R=12 | Rigid | 0 | 0 | 05/30/2022 | 05/30/2022 |  | 28551 |  | 24
2209-D-2022 | 2209 | Driving | 2 | Aggregate | Class 5 - MnROAD 2022 | Rigid | 140 | 5.5 | 06/27/2022 | 07/01/2022 |  | 28552 |  | 21235
2209-D-2022 | 2209 | Driving | 3 | Aggregate | Class 5Q - MnROAD 2022 | Rigid | 102 | 4 | 07/02/2022 | 07/11/2022 |  | 28553 |  | 21236
2209-D-2022 | 2209 | Driving | 4 | Concrete | Concrete - ACM - Ultra High Materials - Hydraulic non-portland cement | Rigid | 191 | 7.5 | 08/09/2022 | 08/09/2022 |  | 28554 |  | 26038
2209-P-2022 | 2209 | Passing | 1 | Clay | Clay - Subgrade - R=12 | Rigid | 0 | 0 | 05/30/2022 | 05/30/2022 |  | 28555 |  | 24
2209-P-2022 | 2209 | Passing | 2 | Aggregate | Class 5 - MnROAD 2022 | Rigid | 140 | 5.5 | 06/27/2022 | 07/01/2022 |  | 28556 |  | 21235
2209-P-2022 | 2209 | Passing | 3 | Aggregate | Class 5Q - MnROAD 2022 | Rigid | 102 | 4 | 07/02/2022 | 07/11/2022 |  | 28557 |  | 21236
2209-P-2022 | 2209 | Passing | 4 | Concrete | Concrete - ACM - Ultra High Materials - Hydraulic non-portland cement | Rigid | 191 | 7.5 | 08/09/2022 | 08/09/2022 |  | 28558 |  | 26038
2210-D-2022 | 2210 | Driving | 1 | Clay | Clay - Subgrade - R=12 | Rigid | 0 | 0 | 05/30/2022 | 05/30/2022 |  | 28567 |  | 24
2210-D-2022 | 2210 | Driving | 2 | Aggregate | Class 5 - MnROAD 2022 | Rigid | 140 | 5.5 | 06/27/2022 | 07/01/2022 |  | 28568 |  | 21235
2210-D-2022 | 2210 | Driving | 3 | Aggregate | Class 5Q - MnROAD 2022 | Rigid | 102 | 4 | 07/02/2022 | 07/11/2022 |  | 28569 |  | 21236
2210-D-2022 | 2210 | Driving | 4 | Concrete | Concrete - ASTM C595 Type1L 10 + CarbonCure added + 30% Fly Ash - Optimized Mix | Rigid | 191 | 7.5 | 07/27/2022 | 07/27/2022 |  | 28570 |  | 26040
2210-P-2022 | 2210 | Passing | 1 | Clay | Clay - Subgrade - R=12 | Rigid | 0 | 0 | 05/30/2022 | 05/30/2022 |  | 28571 |  | 24
2210-P-2022 | 2210 | Passing | 2 | Aggregate | Class 5 - MnROAD 2022 | Rigid | 140 | 5.5 | 06/27/2022 | 07/01/2022 |  | 28572 |  | 21235
2210-P-2022 | 2210 | Passing | 3 | Aggregate | Class 5Q - MnROAD 2022 | Rigid | 102 | 4 | 07/02/2022 | 07/11/2022 |  | 28573 |  | 21236
2210-P-2022 | 2210 | Passing | 4 | Concrete | Concrete - ASTM C595 Type1L 10 + CarbonCure added + 30% Fly Ash - Optimized Mix | Rigid | 191 | 7.5 | 07/27/2022 | 07/27/2022 |  | 28574 |  | 26040
2211-D-2022 | 2211 | Driving | 1 | Clay | Clay - Subgrade - R=12 | Rigid | 0 | 0 | 05/30/2022 | 05/30/2022 |  | 28583 |  | 24
2211-D-2022 | 2211 | Driving | 2 | Aggregate | Class 5 - MnROAD 2022 | Rigid | 140 | 5.5 | 06/27/2022 | 07/01/2022 |  | 28584 |  | 21235
2211-D-2022 | 2211 | Driving | 3 | Aggregate | Class 5Q - MnROAD 2022 | Rigid | 102 | 4 | 07/02/2022 | 07/11/2022 |  | 28585 |  | 21236
2211-D-2022 | 2211 | Driving | 4 | Concrete | Concrete - ASTM C595 Type1L 10 + CarbonCure added + 30% Fly Ash - Control Mix | Rigid | 191 | 7.5 | 07/28/2022 | 07/28/2022 |  | 28586 |  | 26041
2211-P-2022 | 2211 | Passing | 1 | Clay | Clay - Subgrade - R=12 | Rigid | 0 | 0 | 05/30/2022 | 05/30/2022 |  | 28587 |  | 24
2211-P-2022 | 2211 | Passing | 2 | Aggregate | Class 5 - MnROAD 2022 | Rigid | 140 | 5.5 | 06/27/2022 | 07/01/2022 |  | 28588 |  | 21235
2211-P-2022 | 2211 | Passing | 3 | Aggregate | Class 5Q - MnROAD 2022 | Rigid | 102 | 4 | 07/02/2022 | 07/11/2022 |  | 28589 |  | 21236
2211-P-2022 | 2211 | Passing | 4 | Concrete | Concrete - ASTM C595 Type1L 10 + CarbonCure added + 30% Fly Ash - Control Mix | Rigid | 191 | 7.5 | 07/28/2022 | 07/28/2022 |  | 28590 |  | 26041
2212-D-2022 | 2212 | Driving | 1 | Clay | Clay - Subgrade - R=12 | Rigid | 0 | 0 | 05/30/2022 | 05/30/2022 |  | 28599 |  | 24
2212-D-2022 | 2212 | Driving | 2 | Aggregate | Class 5 - MnROAD 2022 | Rigid | 140 | 5.5 | 06/27/2022 | 07/01/2022 |  | 28600 |  | 21235
2212-D-2022 | 2212 | Driving | 3 | Aggregate | Class 5Q - MnROAD 2022 | Rigid | 102 | 4 | 07/02/2022 | 07/11/2022 |  | 28601 |  | 21236
2212-D-2022 | 2212 | Driving | 4 | Concrete | Concrete - ASTM C595 Type1L 10 + 30% Fly Ash - Optimized Mix | Rigid | 191 | 7.5 | 07/28/2022 | 07/28/2022 |  | 28602 |  | 26042
2212-P-2022 | 2212 | Passing | 1 | Clay | Clay - Subgrade - R=12 | Rigid | 0 | 0 | 05/30/2022 | 05/30/2022 |  | 28603 |  | 24
2212-P-2022 | 2212 | Passing | 2 | Aggregate | Class 5 - MnROAD 2022 | Rigid | 140 | 5.5 | 06/27/2022 | 07/01/2022 |  | 28604 |  | 21235
2212-P-2022 | 2212 | Passing | 3 | Aggregate | Class 5Q - MnROAD 2022 | Rigid | 102 | 4 | 07/02/2022 | 07/11/2022 |  | 28605 |  | 21236
2212-P-2022 | 2212 | Passing | 4 | Concrete | Concrete - ASTM C595 Type1L 10 + 30% Fly Ash - Optimized Mix | Rigid | 191 | 7.5 | 07/28/2022 | 07/28/2022 |  | 28606 |  | 26042
2213-D-2022 | 2213 | Driving | 1 | Clay | Clay - Subgrade - R=12 | Rigid | 0 | 0 | 05/30/2022 | 05/30/2022 |  | 28615 |  | 24
2213-D-2022 | 2213 | Driving | 2 | Aggregate | Class 5 - MnROAD 2022 | Rigid | 140 | 5.5 | 06/27/2022 | 07/01/2022 |  | 28616 |  | 21235
2213-D-2022 | 2213 | Driving | 3 | Aggregate | Class 5Q - MnROAD 2022 | Rigid | 102 | 4 | 07/02/2022 | 07/11/2022 |  | 28617 |  | 21236
2213-D-2022 | 2213 | Driving | 4 | Concrete | Concrete - ASTM C595 Type1L 10 + 30% Carbon Upcycling - Processed Fly Ash | Rigid | 191 | 7.5 | 07/29/2022 | 07/29/2022 |  | 28618 |  | 26043
2213-P-2022 | 2213 | Passing | 1 | Clay | Clay - Subgrade - R=12 | Rigid | 0 | 0 | 05/30/2022 | 05/30/2022 |  | 28619 |  | 24
2213-P-2022 | 2213 | Passing | 2 | Aggregate | Class 5 - MnROAD 2022 | Rigid | 140 | 5.5 | 06/27/2022 | 07/01/2022 |  | 28620 |  | 21235
2213-P-2022 | 2213 | Passing | 3 | Aggregate | Class 5Q - MnROAD 2022 | Rigid | 102 | 4 | 07/02/2022 | 07/11/2022 |  | 28621 |  | 21236
2213-P-2022 | 2213 | Passing | 4 | Concrete | Concrete - ASTM C595 Type1L 10 + 30% Carbon Upcycling - Processed Fly Ash | Rigid | 191 | 7.5 | 07/29/2022 | 07/29/2022 |  | 28622 |  | 26043
2214-D-2022 | 2214 | Driving | 1 | Clay | Clay - Subgrade - R=12 | Rigid | 0 | 0 | 05/30/2022 | 05/30/2022 |  | 28631 |  | 24
2214-D-2022 | 2214 | Driving | 2 | Aggregate | Class 5 - MnROAD 2022 | Rigid | 140 | 5.5 | 06/27/2022 | 07/01/2022 |  | 28632 |  | 21235
2214-D-2022 | 2214 | Driving | 3 | Aggregate | Class 5Q - MnROAD 2022 | Rigid | 102 | 4 | 07/02/2022 | 07/11/2022 |  | 28633 |  | 21236
2214-D-2022 | 2214 | Driving | 4 | Concrete | Concrete - ASTM C595 Type 1P 30 Cement - ACM- with Calcined Clay Pozzolan | Rigid | 191 | 7.5 | 07/29/2022 | 07/29/2022 |  | 28634 |  | 26044
2214-P-2022 | 2214 | Passing | 1 | Clay | Clay - Subgrade - R=12 | Rigid | 0 | 0 | 05/30/2022 | 05/30/2022 |  | 28635 |  | 24
2214-P-2022 | 2214 | Passing | 2 | Aggregate | Class 5 - MnROAD 2022 | Rigid | 140 | 5.5 | 06/27/2022 | 07/01/2022 |  | 28636 |  | 21235
2214-P-2022 | 2214 | Passing | 3 | Aggregate | Class 5Q - MnROAD 2022 | Rigid | 102 | 4 | 07/02/2022 | 07/11/2022 |  | 28637 |  | 21236
2214-P-2022 | 2214 | Passing | 4 | Concrete | Concrete - ASTM C595 Type 1P 30 Cement - ACM- with Calcined Clay Pozzolan | Rigid | 191 | 7.5 | 07/29/2022 | 07/29/2022 |  | 28638 |  | 26044
2215-D-2022 | 2215 | Driving | 4 | Concrete | Concrete - ASTMC595 Type1L 10 + 30% Urban Mining - Ground Glass Pozzolan | Rigid | 191 | 7.5 | 08/01/2022 | 08/01/2022 |  | 28650 |  | 26045
2215-P-2022 | 2215 | Passing | 1 | Clay | Clay - Subgrade - R=12 | Rigid | 0 | 0 | 05/30/2022 | 05/30/2022 |  | 28651 |  | 24
2215-P-2022 | 2215 | Passing | 2 | Aggregate | Class 5 - MnROAD 2022 | Rigid | 140 | 5.5 | 06/27/2022 | 07/01/2022 |  | 28652 |  | 21235
2215-P-2022 | 2215 | Passing | 3 | Aggregate | Class 5Q - MnROAD 2022 | Rigid | 102 | 4 | 07/02/2022 | 07/11/2022 |  | 28653 |  | 21236
2215-P-2022 | 2215 | Passing | 4 | Concrete | Concrete - ASTMC595 Type1L 10 + 30% Urban Mining - Ground Glass Pozzolan | Rigid | 191 | 7.5 | 08/01/2022 | 08/01/2022 |  | 28654 |  | 26045
2215-D-2022 | 2215 | Driving | 1 | Clay | Clay - Subgrade - R=12 | Rigid | 0 | 0 | 05/30/2022 | 05/30/2022 |  | 28647 |  | 24
2215-D-2022 | 2215 | Driving | 2 | Aggregate | Class 5 - MnROAD 2022 | Rigid | 140 | 5.5 | 06/27/2022 | 07/01/2022 |  | 28648 |  | 21235
2215-D-2022 | 2215 | Driving | 3 | Aggregate | Class 5Q - MnROAD 2022 | Rigid | 102 | 4 | 07/02/2022 | 07/11/2022 |  | 28649 |  | 21236
2216-D-2022 | 2216 | Driving | 1 | Clay | Clay - Subgrade - R=12 | Rigid | 0 | 0 | 05/30/2022 | 05/30/2022 |  | 28663 |  | 24
2216-D-2022 | 2216 | Driving | 2 | Aggregate | Class 5 - MnROAD 2022 | Rigid | 140 | 5.5 | 06/27/2022 | 07/01/2022 |  | 28664 |  | 21235
2216-D-2022 | 2216 | Driving | 3 | Aggregate | Class 5Q - MnROAD 2022 | Rigid | 102 | 4 | 07/02/2022 | 07/11/2022 |  | 28665 |  | 21236
2216-D-2022 | 2216 | Driving | 4 | Concrete | Concrete - ASTMC595 Type1L 10 + 30% TerraCO2 - Manufactured Fly Ash ASCM | Rigid | 191 | 7.5 | 08/01/2022 | 08/01/2022 |  | 28666 |  | 26046
2216-P-2022 | 2216 | Passing | 1 | Clay | Clay - Subgrade - R=12 | Rigid | 0 | 0 | 05/30/2022 | 05/30/2022 |  | 28667 |  | 24
2216-P-2022 | 2216 | Passing | 2 | Aggregate | Class 5 - MnROAD 2022 | Rigid | 140 | 5.5 | 06/27/2022 | 07/01/2022 |  | 28668 |  | 21235
2216-P-2022 | 2216 | Passing | 3 | Aggregate | Class 5Q - MnROAD 2022 | Rigid | 102 | 4 | 07/02/2022 | 07/11/2022 |  | 28669 |  | 21236
2216-P-2022 | 2216 | Passing | 4 | Concrete | Concrete - ASTMC595 Type1L 10 + 30% TerraCO2 - Manufactured Fly Ash ASCM | Rigid | 191 | 7.5 | 08/01/2022 | 08/01/2022 |  | 28670 |  | 26046
2217-D-2022 | 2217 | Driving | 1 | Clay | Clay - Subgrade - R=12 | Rigid | 0 | 0 | 05/30/2022 | 05/30/2022 |  | 28679 |  | 24
2217-D-2022 | 2217 | Driving | 2 | Aggregate | Class 5 - MnROAD 2022 | Rigid | 140 | 5.5 | 06/27/2022 | 07/01/2022 |  | 28680 |  | 21235
2217-D-2022 | 2217 | Driving | 3 | Aggregate | Class 5Q - MnROAD 2022 | Rigid | 102 | 4 | 07/02/2022 | 07/11/2022 |  | 28681 |  | 21236
2217-D-2022 | 2217 | Driving | 4 | Concrete | Concrete - ASTM C595 Type1L 10 + 30% Fly Ash - Control Mix for Carbon Cure - Cemstone | Rigid | 191 | 7.5 | 08/08/2022 | 08/08/2022 |  | 28682 |  | 26047
2217-P-2022 | 2217 | Passing | 1 | Clay | Clay - Subgrade - R=12 | Rigid | 0 | 0 | 05/30/2022 | 05/30/2022 |  | 28683 |  | 24
2217-P-2022 | 2217 | Passing | 2 | Aggregate | Class 5 - MnROAD 2022 | Rigid | 140 | 5.5 | 06/27/2022 | 07/01/2022 |  | 28684 |  | 21235
2217-P-2022 | 2217 | Passing | 3 | Aggregate | Class 5Q - MnROAD 2022 | Rigid | 102 | 4 | 07/02/2022 | 07/11/2022 |  | 28685 |  | 21236
2217-P-2022 | 2217 | Passing | 4 | Concrete | Concrete - ASTM C595 Type1L 10 + 30% Fly Ash - Control Mix for Carbon Cure - Cemstone | Rigid | 191 | 7.5 | 08/08/2022 | 08/08/2022 |  | 28686 |  | 26047
2218-D-2022 | 2218 | Driving | 1 | Clay | Clay - Subgrade - R=12 | Rigid | 0 | 0 | 05/30/2022 | 05/30/2022 |  | 28695 |  | 24
2218-D-2022 | 2218 | Driving | 2 | Aggregate | Class 5 - MnROAD 2022 | Rigid | 140 | 5.5 | 06/27/2022 | 07/01/2022 |  | 28696 |  | 21235
2218-D-2022 | 2218 | Driving | 3 | Aggregate | Class 5Q - MnROAD 2022 | Rigid | 102 | 4 | 07/02/2022 | 07/11/2022 |  | 28697 |  | 21236
2218-D-2022 | 2218 | Driving | 4 | Concrete | Concrete - ASTM C595 Type1L 10 + 30% FlyAsh - MnDOT Control Mix - Aggregate Industries | Rigid | 191 | 7.5 | 08/08/2022 | 08/08/2022 |  | 28698 |  | 26048
2218-P-2022 | 2218 | Passing | 1 | Clay | Clay - Subgrade - R=12 | Rigid | 0 | 0 | 05/30/2022 | 05/30/2022 |  | 28699 |  | 24
2218-P-2022 | 2218 | Passing | 2 | Aggregate | Class 5 - MnROAD 2022 | Rigid | 140 | 5.5 | 06/27/2022 | 07/01/2022 |  | 28700 |  | 21235
2218-P-2022 | 2218 | Passing | 3 | Aggregate | Class 5Q - MnROAD 2022 | Rigid | 102 | 4 | 07/02/2022 | 07/11/2022 |  | 28701 |  | 21236
2218-P-2022 | 2218 | Passing | 4 | Concrete | Concrete - ASTM C595 Type1L 10 + 30% FlyAsh - MnDOT Control Mix - Aggregate Industries | Rigid | 191 | 7.5 | 08/08/2022 | 08/08/2022 |  | 28702 |  | 26048
2219-D-2022 | 2219 | Driving | 1 | Clay | Clay - Subgrade - R=12 | Rigid | 0 | 0 | 05/30/2022 | 05/30/2022 |  | 28711 |  | 24
2219-D-2022 | 2219 | Driving | 2 | Aggregate | Class 5 - MnROAD 2022 | Rigid | 140 | 5.5 | 06/27/2022 | 07/01/2022 |  | 28712 |  | 21235
2219-D-2022 | 2219 | Driving | 3 | Aggregate | Class 5Q - MnROAD 2022 | Rigid | 102 | 4 | 07/02/2022 | 07/11/2022 |  | 28713 |  | 21236
2219-D-2022 | 2219 | Driving | 4 | Concrete | Concrete - ASTMC595 Type1L 10 + 30% Fly Ash - CPTech Center Optimized Mix | Rigid | 191 | 7.5 | 08/05/2022 | 08/05/2022 |  | 28714 |  | 26049
2219-P-2022 | 2219 | Passing | 1 | Clay | Clay - Subgrade - R=12 | Rigid | 0 | 0 | 05/30/2022 | 05/30/2022 |  | 28715 |  | 24
2219-P-2022 | 2219 | Passing | 2 | Aggregate | Class 5 - MnROAD 2022 | Rigid | 140 | 5.5 | 06/27/2022 | 07/01/2022 |  | 28716 |  | 21235
2219-P-2022 | 2219 | Passing | 3 | Aggregate | Class 5Q - MnROAD 2022 | Rigid | 102 | 4 | 07/02/2022 | 07/11/2022 |  | 28717 |  | 21236
2219-P-2022 | 2219 | Passing | 4 | Concrete | Concrete - ASTMC595 Type1L 10 + 30% Fly Ash - CPTech Center Optimized Mix | Rigid | 191 | 7.5 | 08/05/2022 | 08/05/2022 |  | 28718 |  | 26049
2220-D-2022 | 2220 | Driving | 1 | Clay | Clay - Subgrade - R=12 | Rigid | 0 | 0 | 05/30/2022 | 05/30/2022 |  | 28727 |  | 24
2220-D-2022 | 2220 | Driving | 2 | Aggregate | Class 5 - MnROAD 2022 | Rigid | 140 | 5.5 | 06/27/2022 | 07/01/2022 |  | 28728 |  | 21235
2220-D-2022 | 2220 | Driving | 3 | Aggregate | Class 5Q - MnROAD 2022 | Rigid | 102 | 4 | 07/02/2022 | 07/11/2022 |  | 28729 |  | 21236
2220-D-2022 | 2220 | Driving | 4 | Concrete | Concrete - ASTM C595 Type1L 10 + 12% Burgess Pigments - Metakaolin + 18% Fly Ash | Rigid | 191 | 7.5 | 08/05/2022 | 08/05/2022 |  | 28730 |  | 26050
2220-P-2022 | 2220 | Passing | 1 | Clay | Clay - Subgrade - R=12 | Rigid | 0 | 0 | 05/30/2022 | 05/30/2022 |  | 28731 |  | 24
2220-P-2022 | 2220 | Passing | 2 | Aggregate | Class 5 - MnROAD 2022 | Rigid | 140 | 5.5 | 06/27/2022 | 07/01/2022 |  | 28732 |  | 21235
2220-P-2022 | 2220 | Passing | 3 | Aggregate | Class 5Q - MnROAD 2022 | Rigid | 102 | 4 | 07/02/2022 | 07/11/2022 |  | 28733 |  | 21236
2220-P-2022 | 2220 | Passing | 4 | Concrete | Concrete - ASTM C595 Type1L 10 + 12% Burgess Pigments - Metakaolin + 18% Fly Ash | Rigid | 191 | 7.5 | 08/05/2022 | 08/05/2022 |  | 28734 |  | 26050
2221-D-2022 | 2221 | Driving | 1 | Clay | Clay - Subgrade - R=12 | Rigid | 0 | 0 | 05/30/2022 | 05/30/2022 |  | 28743 |  | 24
2221-D-2022 | 2221 | Driving | 2 | Aggregate | Class 5 - MnROAD 2022 | Rigid | 140 | 5.5 | 06/27/2022 | 07/01/2022 |  | 28744 |  | 21235
2221-D-2022 | 2221 | Driving | 3 | Aggregate | Class 5Q - MnROAD 2022 | Rigid | 102 | 4 | 07/02/2022 | 07/11/2022 |  | 28745 |  | 21236
2221-D-2022 | 2221 | Driving | 4 | Concrete | Concrete - ASTM C595 Type1L 10 + 15% 3M Natural Pozzolan + 15% Prairie State Fly Ash | Rigid | 191 | 7.5 | 08/04/2022 | 08/04/2022 |  | 28746 |  | 26051
2221-P-2022 | 2221 | Passing | 1 | Clay | Clay - Subgrade - R=12 | Rigid | 0 | 0 | 05/30/2022 | 05/30/2022 |  | 28747 |  | 24
2221-P-2022 | 2221 | Passing | 2 | Aggregate | Class 5 - MnROAD 2022 | Rigid | 140 | 5.5 | 06/27/2022 | 07/01/2022 |  | 28748 |  | 21235
2221-P-2022 | 2221 | Passing | 3 | Aggregate | Class 5Q - MnROAD 2022 | Rigid | 102 | 4 | 07/02/2022 | 07/11/2022 |  | 28749 |  | 21236
2221-P-2022 | 2221 | Passing | 4 | Concrete | Concrete - ASTM C595 Type1L 10 + 15% 3M Natural Pozzolan + 15% Prairie State Fly Ash | Rigid | 191 | 7.5 | 08/04/2022 | 08/04/2022 |  | 28750 |  | 26051
2222-P-2022 | 2222 | Passing | 2 | Aggregate | Class 5 - MnROAD 2022 | Rigid | 140 | 5.5 | 06/27/2022 | 07/01/2022 |  | 28764 |  | 21235
2222-P-2022 | 2222 | Passing | 3 | Aggregate | Class 5Q - MnROAD 2022 | Rigid | 102 | 4 | 07/02/2022 | 07/11/2022 |  | 28765 |  | 21236
2222-P-2022 | 2222 | Passing | 4 | Concrete | Concrete - ASTMC595 Type1L 10 + 30% Hess Pumice Natural Pozzolan | Rigid | 191 | 7.5 | 08/04/2022 | 08/04/2022 |  | 28766 |  | 26052
2222-D-2022 | 2222 | Driving | 1 | Clay | Clay - Subgrade - R=12 | Rigid | 0 | 0 | 05/30/2022 | 05/30/2022 |  | 28759 |  | 24
2222-D-2022 | 2222 | Driving | 2 | Aggregate | Class 5 - MnROAD 2022 | Rigid | 140 | 5.5 | 06/27/2022 | 07/01/2022 |  | 28760 |  | 21235
2222-D-2022 | 2222 | Driving | 3 | Aggregate | Class 5Q - MnROAD 2022 | Rigid | 102 | 4 | 07/02/2022 | 07/11/2022 |  | 28761 |  | 21236
2222-D-2022 | 2222 | Driving | 4 | Concrete | Concrete - ASTMC595 Type1L 10 + 30% Hess Pumice Natural Pozzolan | Rigid | 191 | 7.5 | 08/04/2022 | 08/04/2022 |  | 28762 |  | 26052
2222-P-2022 | 2222 | Passing | 1 | Clay | Clay - Subgrade - R=12 | Rigid | 0 | 0 | 05/30/2022 | 05/30/2022 |  | 28763 |  | 24
2223-D-2022 | 2223 | Driving | 1 | Clay | Clay - Subgrade - R=12 | Rigid | 0 | 0 | 05/30/2022 | 05/30/2022 |  | 28775 |  | 24
2223-D-2022 | 2223 | Driving | 2 | Aggregate | Class 5 - MnROAD 2022 | Rigid | 140 | 5.5 | 06/27/2022 | 07/01/2022 |  | 28776 |  | 21235
2223-D-2022 | 2223 | Driving | 3 | Aggregate | Class 5Q - MnROAD 2022 | Rigid | 102 | 4 | 07/02/2022 | 07/11/2022 |  | 28777 |  | 21236
2223-D-2022 | 2223 | Driving | 4 | Concrete | Concrete - ASTM C595 Type1L 20 - Continental Cement - High Limestone Blended PLC + 30% Fly Ash | Rigid | 191 | 7.5 | 08/03/2022 | 08/03/2022 |  | 28778 |  | 26053
2223-P-2022 | 2223 | Passing | 1 | Clay | Clay - Subgrade - R=12 | Rigid | 0 | 0 | 05/30/2022 | 05/30/2022 |  | 28779 |  | 24
2223-P-2022 | 2223 | Passing | 2 | Aggregate | Class 5 - MnROAD 2022 | Rigid | 140 | 5.5 | 06/27/2022 | 07/01/2022 |  | 28780 |  | 21235
2223-P-2022 | 2223 | Passing | 3 | Aggregate | Class 5Q - MnROAD 2022 | Rigid | 102 | 4 | 07/02/2022 | 07/11/2022 |  | 28781 |  | 21236
2223-P-2022 | 2223 | Passing | 4 | Concrete | Concrete - ASTM C595 Type1L 20 - Continental Cement - High Limestone Blended PLC + 30% Fly Ash | Rigid | 191 | 7.5 | 08/03/2022 | 08/03/2022 |  | 28782 |  | 26053
2224-D-2022 | 2224 | Driving | 1 | Clay | Clay - Subgrade - R=12 | Rigid | 0 | 0 | 05/30/2022 | 05/30/2022 |  | 28791 |  | 24
2224-D-2022 | 2224 | Driving | 2 | Aggregate | Class 5 - MnROAD 2022 | Rigid | 140 | 5.5 | 06/27/2022 | 07/01/2022 |  | 28792 |  | 21235
2224-D-2022 | 2224 | Driving | 3 | Aggregate | Class 5Q - MnROAD 2022 | Rigid | 102 | 4 | 07/02/2022 | 07/11/2022 |  | 28793 |  | 21236
2224-D-2022 | 2224 | Driving | 4 | Concrete | Concrete - Blended ASCM - Carbon Limit Natural Pozzolan + Catalyst at 30% replacement level | Rigid | 191 | 7.5 | 08/03/2022 | 08/03/2022 |  | 28794 |  | 26054
2224-P-2022 | 2224 | Passing | 1 | Clay | Clay - Subgrade - R=12 | Rigid | 0 | 0 | 05/30/2022 | 05/30/2022 |  | 28795 |  | 24
2224-P-2022 | 2224 | Passing | 2 | Aggregate | Class 5 - MnROAD 2022 | Rigid | 140 | 5.5 | 06/27/2022 | 07/01/2022 |  | 28796 |  | 21235
2224-P-2022 | 2224 | Passing | 3 | Aggregate | Class 5Q - MnROAD 2022 | Rigid | 102 | 4 | 07/02/2022 | 07/11/2022 |  | 28797 |  | 21236
2224-P-2022 | 2224 | Passing | 4 | Concrete | Concrete - Blended ASCM - Carbon Limit Natural Pozzolan + Catalyst at 30% replacement level | Rigid | 191 | 7.5 | 08/03/2022 | 08/03/2022 |  | 28798 |  | 26054
2225-D-2022 | 2225 | Driving | 1 | Clay | Clay - Subgrade - R=12 | Rigid | 0 | 0 | 05/30/2022 | 05/30/2022 |  | 28807 |  | 24
2225-D-2022 | 2225 | Driving | 2 | Aggregate | Class 5Q - MnROAD 2022 | Rigid | 127 | 5 | 07/02/2022 | 07/11/2022 |  | 28808 |  | 21236
2225-D-2022 | 2225 | Driving | 3 | Concrete | Concrete - ASTM C595 Type1L 10 + 30% FlyAsh - MnDOT Control Mix - Aggregate Industries | Rigid | 229 | 9 | 08/02/2022 | 08/02/2022 |  | 28809 |  | 26048
2225-P-2022 | 2225 | Passing | 1 | Clay | Clay - Subgrade - R=12 | Rigid | 0 | 0 | 05/30/2022 | 05/30/2022 |  | 28810 |  | 24
2225-P-2022 | 2225 | Passing | 2 | Aggregate | Class 5Q - MnROAD 2022 | Rigid | 127 | 5 | 07/02/2022 | 07/11/2022 |  | 28811 |  | 21236
2225-P-2022 | 2225 | Passing | 3 | Concrete | Concrete - ASTM C595 Type1L 10 + 30% FlyAsh - MnDOT Control Mix - Aggregate Industries | Rigid | 229 | 9 | 08/02/2022 | 08/02/2022 |  | 28812 |  | 26048
2226-D-2022 | 2226 | Driving | 1 | Clay | Clay - Subgrade - R=12 | Rigid | 0 | 0 | 05/14/1991 | 07/06/1993 |  | 28820 | 28173 | 24
2226-D-2022 | 2226 | Driving | 2 | Asphalt | Hot Mix Asphalt - 75 Blow Marshall Design | Rigid | 76 | 3 | 07/16/1993 | 07/16/1993 |  | 28821 | 28174 | 54
2226-D-2022 | 2226 | Driving | 3 | Asphalt | Hot Mix Asphalt - 75 Blow Marshall Design | Rigid | 76 | 3 | 07/19/1993 | 07/19/1993 |  | 28822 | 28175 | 54
2226-D-2022 | 2226 | Driving | 4 | Concrete | Concrete - ASTMC595 Type1L 10 + 30% Fly Ash - CPTech Center Optimized Mix | Rigid | 127 | 5 | 08/02/2022 | 08/02/2022 |  | 28823 |  | 26049
2226-P-2022 | 2226 | Passing | 1 | Clay | Clay - Subgrade - R=12 | Rigid | 0 | 0 | 05/14/1991 | 07/06/1993 |  | 28824 | 28176 | 24
2226-P-2022 | 2226 | Passing | 2 | Asphalt | Hot Mix Asphalt - 75 Blow Marshall Design | Rigid | 76 | 3 | 07/16/1993 | 07/16/1993 |  | 28825 | 28177 | 54
2226-P-2022 | 2226 | Passing | 3 | Asphalt | Hot Mix Asphalt - 75 Blow Marshall Design | Rigid | 76 | 3 | 07/19/1993 | 07/19/1993 |  | 28826 | 28178 | 54
2226-P-2022 | 2226 | Passing | 4 | Concrete | Concrete - ASTMC595 Type1L 10 + 30% Fly Ash - CPTech Center Optimized Mix | Rigid | 127 | 5 | 08/02/2022 | 08/02/2022 |  | 28827 |  | 26049
2227-D-2022 | 2227 | Driving | 1 | Clay | Clay - Subgrade - R=12 | Rigid | 0 | 0 | 05/14/1991 | 07/06/1993 |  | 28835 | 28209 | 24
2227-D-2022 | 2227 | Driving | 2 | Asphalt | Hot Mix Asphalt - 75 Blow Marshall Design | Rigid | 76 | 3 | 07/16/1993 | 07/16/1993 |  | 28836 | 28210 | 54
2227-D-2022 | 2227 | Driving | 3 | Asphalt | Hot Mix Asphalt - 75 Blow Marshall Design | Rigid | 76 | 3 | 07/19/1993 | 07/19/1993 |  | 28837 | 28211 | 54
2227-D-2022 | 2227 | Driving | 4 | Asphalt | Hot Mix Asphalt - 75 Blow Marshall Design | Rigid | 25 | 1 | 07/19/1993 | 07/19/1993 |  | 28838 | 22097 | 54
2227-D-2022 | 2227 | Driving | 5 | Concrete | Concrete - ASTMC595 Type1L 10 + 30% Fly Ash - CPTech Center Optimized Mix | Rigid | 127 | 5 | 08/02/2022 | 08/02/2022 |  | 28839 |  | 26049
2227-P-2022 | 2227 | Passing | 1 | Clay | Clay - Subgrade - R=12 | Rigid | 0 | 0 | 05/14/1991 | 07/06/1993 |  | 28840 | 28212 | 24
2227-P-2022 | 2227 | Passing | 2 | Asphalt | Hot Mix Asphalt - 75 Blow Marshall Design | Rigid | 76 | 3 | 07/16/1993 | 07/16/1993 |  | 28841 | 28213 | 54
2227-P-2022 | 2227 | Passing | 3 | Asphalt | Hot Mix Asphalt - 75 Blow Marshall Design | Rigid | 76 | 3 | 07/19/1993 | 07/19/1993 |  | 28842 | 28214 | 54
2227-P-2022 | 2227 | Passing | 4 | Asphalt | Hot Mix Asphalt - 75 Blow Marshall Design | Rigid | 25 | 1 | 07/19/1993 | 07/19/1993 |  | 28843 | 22112 | 54
2227-P-2022 | 2227 | Passing | 5 | Concrete | Concrete - ASTMC595 Type1L 10 + 30% Fly Ash - CPTech Center Optimized Mix | Rigid | 127 | 5 | 08/02/2022 | 08/02/2022 |  | 28844 |  | 26049
2228-D-2022 | 2228 | Driving | 1 | Clay | Clay - Subgrade - R=12 | Flexible | 0 | 0 | 04/04/2022 | 10/12/2022 |  | 30527 |  | 24
2228-D-2022 | 2228 | Driving | 2 | Aggregate | Class 3 Special gradation for MnROAD - Base | Flexible | 305 | 12 | 04/04/2022 | 10/12/2022 |  | 30528 |  | 4
2228-D-2022 | 2228 | Driving | 3 | Aggregate | Class 5Q - MnROAD 2022 | Flexible | 241 | 9.5 | 04/04/2022 | 10/12/2022 |  | 30529 |  | 21236
2228-D-2022 | 2228 | Driving | 4 | Asphalt | Perpetual Pavement Rich Bottom HMA PG 58H-34 (SPWEAB540C +0.5% AC) | Flexible | 76 | 3 | 04/04/2022 | 10/12/2022 |  | 30530 |  | 26133
2228-D-2022 | 2228 | Driving | 5 | Asphalt | Perpetual Pavement Stiff Middle HMA PG 58S- 28 (SPWEAB540B +10% RAP) | Flexible | 76 | 3 | 04/04/2022 | 10/12/2022 |  | 30531 |  | 26134
2228-D-2022 | 2228 | Driving | 6 | Asphalt | Perpetual Pavement Wearing HMA PG 58H- 34 (SPWEAB540C) same as 58H-34 | Flexible | 38 | 1.5 | 04/04/2022 | 10/12/2022 |  | 30532 |  | 26135
2228-D-2022 | 2228 | Driving | 7 | Asphalt | Ultra Thin Bonded Wearing Course | Flexible | 19 | 0.75 | 04/04/2022 | 10/12/2022 |  | 30533 |  | 21233
2228-P-2022 | 2228 | Passing | 1 | Clay | Clay - Subgrade - R=12 | Flexible | 0 | 0 | 04/04/2022 | 10/12/2022 |  | 30539 |  | 24
2228-P-2022 | 2228 | Passing | 2 | Aggregate | Class 3 Special gradation for MnROAD - Base | Flexible | 305 | 12 | 04/04/2022 | 10/12/2022 |  | 30540 |  | 4
2228-P-2022 | 2228 | Passing | 3 | Aggregate | Class 5Q - MnROAD 2022 | Flexible | 241 | 9.5 | 04/04/2022 | 10/12/2022 |  | 30541 |  | 21236
2228-P-2022 | 2228 | Passing | 4 | Asphalt | Perpetual Pavement Rich Bottom HMA PG 58H-34 (SPWEAB540C +0.5% AC) | Flexible | 76 | 3 | 04/04/2022 | 10/12/2022 |  | 30542 |  | 26133
2228-P-2022 | 2228 | Passing | 5 | Asphalt | Perpetual Pavement Stiff Middle HMA PG 58S- 28 (SPWEAB540B +10% RAP) | Flexible | 76 | 3 | 04/04/2022 | 10/12/2022 |  | 30543 |  | 26134
2228-P-2022 | 2228 | Passing | 6 | Asphalt | Perpetual Pavement Wearing HMA PG 58H- 34 (SPWEAB540C) same as 58H-34 | Flexible | 38 | 1.5 | 04/04/2022 | 10/12/2022 |  | 30544 |  | 26135
2228-P-2022 | 2228 | Passing | 7 | Asphalt | Ultra Thin Bonded Wearing Course | Flexible | 19 | 0.75 | 04/04/2022 | 10/12/2022 |  | 30545 |  | 21233
2229-P-2022 | 2229 | Passing | 1 | Clay | Clay - Subgrade - R=12 | Flexible | 0 | 0 | 04/04/2022 | 10/12/2022 |  | 30564 |  | 24
2229-P-2022 | 2229 | Passing | 3 | Aggregate | Class 3 Special gradation for MnROAD - Base | Flexible | 305 | 12 | 04/04/2022 | 10/12/2022 |  | 30566 |  | 4
2229-P-2022 | 2229 | Passing | 4 | Aggregate | Class 5Q - MnROAD 2022 | Flexible | 241 | 9.5 | 04/04/2022 | 10/12/2022 |  | 30567 |  | 21236
2229-P-2022 | 2229 | Passing | 5 | Asphalt | Perpetual Pavement Rich Bottom HMA PG 58H-34 (SPWEAB540C +0.5% AC) | Flexible | 76 | 3 | 04/04/2022 | 10/12/2022 |  | 30568 |  | 26133
2229-P-2022 | 2229 | Passing | 6 | Asphalt | Perpetual Pavement Stiff Middle HMA PG 58S- 28 (SPWEAB540B +10% RAP) | Flexible | 76 | 3 | 04/04/2022 | 10/12/2022 |  | 30569 |  | 26134
2229-P-2022 | 2229 | Passing | 7 | Asphalt | Perpetual Pavement Wearing HMA PG 58H- 34 (SPWEAB540C) same as 58H-34 | Flexible | 38 | 1.5 | 04/04/2022 | 10/12/2022 |  | 30570 |  | 26135
2229-P-2022 | 2229 | Passing | 8 | Asphalt | Ultra Thin Bonded Wearing Course | Flexible | 19 | 0.75 | 04/04/2022 | 10/12/2022 |  | 30571 |  | 21233
2229-D-2022 | 2229 | Driving | 1 | Clay | Clay - Subgrade - R=12 | Flexible | 0 | 0 | 04/04/2022 | 10/12/2022 |  | 30550 |  | 24
2229-D-2022 | 2229 | Driving | 3 | Aggregate | Class 3 Special gradation for MnROAD - Base | Flexible | 305 | 12 | 04/04/2022 | 10/12/2022 |  | 30552 |  | 4
2229-D-2022 | 2229 | Driving | 4 | Aggregate | Class 5Q - MnROAD 2022 | Flexible | 241 | 9.5 | 04/04/2022 | 10/12/2022 |  | 30553 |  | 21236
2229-D-2022 | 2229 | Driving | 5 | Asphalt | Perpetual Pavement Rich Bottom HMA PG 58H-34 (SPWEAB540C +0.5% AC) | Flexible | 76 | 3 | 04/04/2022 | 10/12/2022 |  | 30554 |  | 26133
2229-D-2022 | 2229 | Driving | 6 | Asphalt | Perpetual Pavement Stiff Middle HMA PG 58S- 28 (SPWEAB540B +10% RAP) | Flexible | 76 | 3 | 04/04/2022 | 10/12/2022 |  | 30555 |  | 26134
2229-D-2022 | 2229 | Driving | 7 | Asphalt | Perpetual Pavement Wearing HMA PG 58H- 34 (SPWEAB540C) same as 58H-34 | Flexible | 38 | 1.5 | 04/04/2022 | 10/12/2022 |  | 30556 |  | 26135
2229-D-2022 | 2229 | Driving | 8 | Asphalt | Ultra Thin Bonded Wearing Course | Flexible | 19 | 0.75 | 04/04/2022 | 10/12/2022 |  | 30557 |  | 21233
2230-D-2022 | 2230 | Driving | 1 | Clay | Clay - Subgrade - R=12 | Flexible | 0 | 0 | 06/26/2008 | 06/26/2008 |  | 29584 | 29572 | 24
2230-D-2022 | 2230 | Driving | 2 | Granular | Select Granular Blend - Reclaimings + Class 3 Special material | Flexible | 178 | 7 | 06/27/2008 | 06/27/2008 |  | 29585 | 29573 | 138
2230-D-2022 | 2230 | Driving | 3 | Aggregate | Class 3 Special gradation for MnROAD - Base | Flexible | 305 | 12 | 08/18/2008 | 08/18/2008 |  | 29586 | 29574 | 4
2230-D-2022 | 2230 | Driving | 4 | Aggregate | Class 6 Aggregate Base | Flexible | 305 | 12 | 08/08/2016 | 08/13/2016 |  | 29587 | 18843 | 18651
2230-D-2022 | 2230 | Driving | 5 | Asphalt | MRCC - Base Layer HMA PG 58S-28 (SPWEAB540B) | Flexible | 64 | 2.5 | 04/04/2022 | 10/12/2022 |  | 29588 |  | 21232
2230-D-2022 | 2230 | Driving | 6 | Asphalt | MRCC - Base Layer HMA PG 58S-28 (SPWEAB540B) | Flexible | 64 | 2.5 | 04/04/2022 | 10/12/2022 |  | 29589 |  | 21232
2230-D-2022 | 2230 | Driving | 8 | Asphalt | MRCC - Base Layer HMA PG 58S-28 (SPWEAB540B) | Flexible | 51 | 2 | 04/04/2022 | 10/12/2022 |  | 29591 |  | 21232
2230-P-2022 | 2230 | Passing | 1 | Clay | Clay - Subgrade - R=12 | Flexible | 0 | 0 | 06/26/2008 | 06/26/2008 |  | 29599 | 29578 | 24
2230-P-2022 | 2230 | Passing | 2 | Granular | Select Granular Blend - Reclaimings + Class 3 Special material | Flexible | 178 | 7 | 06/27/2008 | 06/27/2008 |  | 29600 | 29579 | 138
2230-P-2022 | 2230 | Passing | 3 | Aggregate | Class 3 Special gradation for MnROAD - Base | Flexible | 305 | 12 | 08/18/2008 | 08/18/2008 |  | 29601 | 29580 | 4
2230-P-2022 | 2230 | Passing | 4 | Aggregate | Class 6 Aggregate Base | Flexible | 305 | 12 | 08/08/2016 | 08/13/2016 |  | 29602 | 18845 | 18651
2230-P-2022 | 2230 | Passing | 5 | Asphalt | MRCC - Base Layer HMA PG 58S-28 (SPWEAB540B) | Flexible | 64 | 2.5 | 04/04/2022 | 10/12/2022 |  | 29603 |  | 21232
2230-P-2022 | 2230 | Passing | 6 | Asphalt | MRCC - Base Layer HMA PG 58S-28 (SPWEAB540B) | Flexible | 64 | 2.5 | 04/04/2022 | 10/12/2022 |  | 29604 |  | 21232
2230-P-2022 | 2230 | Passing | 8 | Asphalt | MRCC - Base Layer HMA PG 58S-28 (SPWEAB540B) | Flexible | 51 | 2 | 04/04/2022 | 10/12/2022 |  | 29606 |  | 21232
2231-D-2022 | 2231 | Driving | 1 | Clay | Clay - Subgrade - R=12 | Flexible | 0 | 0 | 06/26/2008 | 06/26/2008 |  | 29646 | 29634 | 24
2231-D-2022 | 2231 | Driving | 2 | Granular | Select Granular Blend - Reclaimings + Class 3 Special material | Flexible | 178 | 7 | 06/27/2008 | 06/27/2008 |  | 29647 | 29635 | 138
2231-D-2022 | 2231 | Driving | 3 | Aggregate | Class 3 Special gradation for MnROAD - Base | Flexible | 305 | 12 | 08/27/2008 | 08/27/2008 |  | 29648 | 29636 | 4
2231-D-2022 | 2231 | Driving | 4 | Aggregate | Class 6 Aggregate Base | Flexible | 305 | 12 | 08/08/2016 | 08/13/2016 |  | 29649 | 18814 | 18651
2231-D-2022 | 2231 | Driving | 5 | Asphalt | MRCC - Base Layer HMA PG 58S-28 (SPWEAB540B) | Flexible | 64 | 2.5 | 04/04/2022 | 10/12/2022 |  | 29650 |  | 21232
2231-D-2022 | 2231 | Driving | 6 | Asphalt | MRCC - Base Layer HMA PG 58S-28 (SPWEAB540B) | Flexible | 64 | 2.5 | 04/04/2022 | 10/12/2022 |  | 29651 |  | 21232
2231-D-2022 | 2231 | Driving | 8 | Asphalt | MRCC - Superpave 5.0 HMA PG 58V-34 (SPWEAB540F) | Flexible | 51 | 2 | 04/04/2022 | 10/12/2022 |  | 29653 |  | 26122
2231-P-2022 | 2231 | Passing | 1 | Clay | Clay - Subgrade - R=12 | Flexible | 0 | 0 | 06/26/2008 | 06/26/2008 |  | 29661 | 29640 | 24
2231-P-2022 | 2231 | Passing | 2 | Granular | Select Granular Blend - Reclaimings + Class 3 Special material | Flexible | 178 | 7 | 06/27/2008 | 06/27/2008 |  | 29662 | 29641 | 138
2231-P-2022 | 2231 | Passing | 3 | Aggregate | Class 3 Special gradation for MnROAD - Base | Flexible | 305 | 12 | 08/27/2008 | 08/27/2008 |  | 29663 | 29642 | 4
2231-P-2022 | 2231 | Passing | 4 | Aggregate | Class 6 Aggregate Base | Flexible | 305 | 12 | 08/08/2016 | 08/13/2016 |  | 29664 | 18816 | 18651
2231-P-2022 | 2231 | Passing | 5 | Asphalt | MRCC - Base Layer HMA PG 58S-28 (SPWEAB540B) | Flexible | 64 | 2.5 | 04/04/2022 | 10/12/2022 |  | 29665 |  | 21232
2231-P-2022 | 2231 | Passing | 6 | Asphalt | MRCC - Base Layer HMA PG 58S-28 (SPWEAB540B) | Flexible | 64 | 2.5 | 04/04/2022 | 10/12/2022 |  | 29666 |  | 21232
2231-P-2022 | 2231 | Passing | 8 | Asphalt | MRCC - Superpave 5.0 HMA PG 58V-34 (SPWEAB540F) | Flexible | 51 | 2 | 04/04/2022 | 10/12/2022 |  | 29668 |  | 26122
2232-D-2022 | 2232 | Driving | 1 | Clay | Clay - Subgrade - R=12 | Flexible | 0 | 0 | 08/25/2008 | 08/25/2008 |  | 29740 | 29728 | 24
2232-D-2022 | 2232 | Driving | 2 | Granular | Select Granular Blend - Reclaimings + Class 3 Special material | Flexible | 178 | 7 | 08/26/2008 | 08/26/2008 |  | 29741 | 29729 | 138
2232-D-2022 | 2232 | Driving | 3 | Aggregate | Class 3 Special gradation for MnROAD - Base | Flexible | 305 | 12 | 08/27/2008 | 08/27/2008 |  | 29742 | 29730 | 4
2232-D-2022 | 2232 | Driving | 4 | Aggregate | Class 6 Aggregate Base | Flexible | 305 | 12 | 08/08/2016 | 08/13/2016 |  | 29743 | 18785 | 18651
2232-D-2022 | 2232 | Driving | 5 | Asphalt | MRCC - Base Layer HMA PG 58S-28 (SPWEAB540B) | Flexible | 64 | 2.5 | 04/04/2022 | 10/12/2022 |  | 29744 |  | 21232
2232-D-2022 | 2232 | Driving | 6 | Asphalt | MRCC - Base Layer HMA PG 58S-28 (SPWEAB540B) | Flexible | 64 | 2.5 | 04/04/2022 | 10/12/2022 |  | 29745 |  | 21232
2232-D-2022 | 2232 | Driving | 8 | Asphalt | MRCC - Wet Plastic Additive (Dow) in HMA PG 52-34 (SPWEAB540A) | Flexible | 51 | 2 | 04/04/2022 | 10/12/2022 |  | 29747 |  | 26123
2232-P-2022 | 2232 | Passing | 1 | Clay | Clay - Subgrade - R=12 | Flexible | 0 | 0 | 08/25/2008 | 08/25/2008 |  | 29755 | 29734 | 24
2232-P-2022 | 2232 | Passing | 2 | Granular | Select Granular Blend - Reclaimings + Class 3 Special material | Flexible | 178 | 7 | 08/26/2008 | 08/26/2008 |  | 29756 | 29735 | 138
2232-P-2022 | 2232 | Passing | 3 | Aggregate | Class 3 Special gradation for MnROAD - Base | Flexible | 305 | 12 | 08/27/2008 | 08/27/2008 |  | 29757 | 29736 | 4
2232-P-2022 | 2232 | Passing | 4 | Aggregate | Class 6 Aggregate Base | Flexible | 305 | 12 | 08/08/2016 | 08/13/2016 |  | 29758 | 18787 | 18651
2232-P-2022 | 2232 | Passing | 5 | Asphalt | MRCC - Base Layer HMA PG 58S-28 (SPWEAB540B) | Flexible | 64 | 2.5 | 04/04/2022 | 10/12/2022 |  | 29759 |  | 21232
2232-P-2022 | 2232 | Passing | 6 | Asphalt | MRCC - Base Layer HMA PG 58S-28 (SPWEAB540B) | Flexible | 64 | 2.5 | 04/04/2022 | 10/12/2022 |  | 29760 |  | 21232
2232-P-2022 | 2232 | Passing | 8 | Asphalt | MRCC - Wet Plastic Additive (Dow) in HMA PG 52-34 (SPWEAB540A) | Flexible | 51 | 2 | 04/04/2022 | 10/12/2022 |  | 29762 |  | 26123
2233-D-2022 | 2233 | Driving | 1 | Clay | Clay - Subgrade - R=12 | Flexible | 0 | 0 | 04/04/2022 | 10/12/2022 |  | 29830 |  | 24
2233-D-2022 | 2233 | Driving | 2 | Granular | Select Granular Blend - Reclaimings + Class 3 Special material | Flexible | 178 | 7 | 04/04/2022 | 10/12/2022 |  | 29831 |  | 138
2233-D-2022 | 2233 | Driving | 3 | Aggregate | Class 3 Special gradation for MnROAD - Base | Flexible | 305 | 12 | 04/04/2022 | 10/12/2022 |  | 29832 |  | 4
2233-D-2022 | 2233 | Driving | 4 | Aggregate | Class 5 - 100% Recycled Portland Cement Concrete | Flexible | 305 | 12 | 04/04/2022 | 10/12/2022 |  | 29833 |  | 137
2233-D-2022 | 2233 | Driving | 5 | Asphalt | MRCC - Base Layer HMA PG 58S-28 (SPWEAB540B) | Flexible | 64 | 2.5 | 04/04/2022 | 10/12/2022 |  | 29834 |  | 21232
2233-D-2022 | 2233 | Driving | 6 | Asphalt | MRCC - Base Layer HMA PG 58S-28 (SPWEAB540B) | Flexible | 64 | 2.5 | 04/04/2022 | 10/12/2022 |  | 29835 |  | 21232
2233-D-2022 | 2233 | Driving | 8 | Asphalt | MRCC - Fiber Additive (ACE) in HMA PG 58H-34 (SPWEAB540C) | Flexible | 51 | 2 | 04/04/2022 | 10/12/2022 |  | 29837 |  | 26124
2233-P-2022 | 2233 | Passing | 1 | Clay | Clay - Subgrade - R=12 | Flexible | 0 | 0 | 04/04/2022 | 10/12/2022 |  | 29845 |  | 24
2233-P-2022 | 2233 | Passing | 2 | Granular | Select Granular Blend - Reclaimings + Class 3 Special material | Flexible | 178 | 7 | 04/04/2022 | 10/12/2022 |  | 29846 |  | 138
2233-P-2022 | 2233 | Passing | 3 | Aggregate | Class 3 Special gradation for MnROAD - Base | Flexible | 305 | 12 | 04/04/2022 | 10/12/2022 |  | 29847 |  | 4
2233-P-2022 | 2233 | Passing | 4 | Aggregate | Class 5 - 100% Recycled Portland Cement Concrete | Flexible | 305 | 12 | 04/04/2022 | 10/12/2022 |  | 29848 |  | 137
2233-P-2022 | 2233 | Passing | 5 | Asphalt | MRCC - Base Layer HMA PG 58S-28 (SPWEAB540B) | Flexible | 64 | 2.5 | 04/04/2022 | 10/12/2022 |  | 29849 |  | 21232
2233-P-2022 | 2233 | Passing | 6 | Asphalt | MRCC - Base Layer HMA PG 58S-28 (SPWEAB540B) | Flexible | 64 | 2.5 | 04/04/2022 | 10/12/2022 |  | 29850 |  | 21232
2233-P-2022 | 2233 | Passing | 8 | Asphalt | MRCC - Fiber Additive (ACE) in HMA PG 58H-34 (SPWEAB540C) | Flexible | 51 | 2 | 04/04/2022 | 10/12/2022 |  | 29852 |  | 26124
2234-D-2022 | 2234 | Driving | 2 | Granular | Select Granular Blend - Reclaimings + Class 3 Special material | Flexible | 178 | 7 | 04/04/2022 | 10/12/2022 |  | 29915 |  | 138
2234-D-2022 | 2234 | Driving | 3 | Aggregate | Class 3 Special gradation for MnROAD - Base | Flexible | 305 | 12 | 04/04/2022 | 10/12/2022 |  | 29916 |  | 4
2234-D-2022 | 2234 | Driving | 4 | Aggregate | Class 5 - 100% Recycled Portland Cement Concrete | Flexible | 305 | 12 | 04/04/2022 | 10/12/2022 |  | 29917 |  | 137
2234-D-2022 | 2234 | Driving | 5 | Asphalt | MRCC - Base Layer HMA PG 58S-28 (SPWEAB540B) | Flexible | 64 | 2.5 | 04/04/2022 | 10/12/2022 |  | 29918 |  | 21232
2234-D-2022 | 2234 | Driving | 6 | Asphalt | MRCC - Base Layer HMA PG 58S-28 (SPWEAB540B) | Flexible | 64 | 2.5 | 04/04/2022 | 10/12/2022 |  | 29919 |  | 21232
2234-D-2022 | 2234 | Driving | 8 | Asphalt | MRCC - Fiber Additive (Forta Fi) in HMA PG 58H-34 (SPWEAB540C) | Flexible | 51 | 2 | 04/04/2022 | 10/12/2022 |  | 29921 |  | 26125
2234-P-2022 | 2234 | Passing | 2 | Granular | Select Granular Blend - Reclaimings + Class 3 Special material | Flexible | 178 | 7 | 04/04/2022 | 10/12/2022 |  | 29929 |  | 138
2234-P-2022 | 2234 | Passing | 3 | Aggregate | Class 3 Special gradation for MnROAD - Base | Flexible | 305 | 12 | 04/04/2022 | 10/12/2022 |  | 29930 |  | 4
2234-P-2022 | 2234 | Passing | 4 | Aggregate | Class 5 - 100% Recycled Portland Cement Concrete | Flexible | 305 | 12 | 04/04/2022 | 10/12/2022 |  | 29931 |  | 137
2234-P-2022 | 2234 | Passing | 5 | Asphalt | MRCC - Base Layer HMA PG 58S-28 (SPWEAB540B) | Flexible | 64 | 2.5 | 04/04/2022 | 10/12/2022 |  | 29932 |  | 21232
2234-P-2022 | 2234 | Passing | 7 | Asphalt | MRCC - Base Layer HMA PG 58S-28 (SPWEAB540B) | Flexible | 64 | 2.5 | 04/04/2022 | 10/12/2022 |  | 29934 |  | 21232
2234-P-2022 | 2234 | Passing | 8 | Asphalt | MRCC - Fiber Additive (Forta Fi) in HMA PG 58H-34 (SPWEAB540C) | Flexible | 51 | 2 | 04/04/2022 | 10/12/2022 |  | 29935 |  | 26125
2234-D-2022 | 2234 | Driving | 1 | Clay | Clay - Subgrade - R=12 | Flexible | 0 | 0 | 04/04/2022 | 10/12/2022 |  | 29914 |  | 24
2235-D-2022 | 2235 | Driving | 1 | Clay | Clay - Subgrade - R=12 | Flexible | 0 | 0 | 04/04/2022 | 10/12/2022 |  | 29975 |  | 24
2235-D-2022 | 2235 | Driving | 2 | Granular | Select Granular Blend - Reclaimings + Class 3 Special material | Flexible | 178 | 7 | 04/04/2022 | 10/12/2022 |  | 29976 |  | 138
2235-D-2022 | 2235 | Driving | 3 | Aggregate | Class 3 Special gradation for MnROAD - Base | Flexible | 305 | 12 | 04/04/2022 | 10/12/2022 |  | 29977 |  | 4
2235-D-2022 | 2235 | Driving | 4 | Aggregate | Class 5 - 100% Recycled Portland Cement Concrete | Flexible | 305 | 12 | 04/04/2022 | 10/12/2022 |  | 29978 |  | 137
2235-D-2022 | 2235 | Driving | 5 | Asphalt | MRCC - Base Layer HMA PG 58S-28 (SPWEAB540B) | Flexible | 64 | 2.5 | 04/04/2022 | 10/12/2022 |  | 29979 |  | 21232
2235-D-2022 | 2235 | Driving | 6 | Asphalt | MRCC - Base Layer HMA PG 58S-28 (SPWEAB540B) | Flexible | 64 | 2.5 | 04/04/2022 | 10/12/2022 |  | 29980 |  | 21232
2235-D-2022 | 2235 | Driving | 8 | Asphalt | MRCC - Wet Rubber Additive (Entech) in HMA PG 52-34 (SPWEAB540A) | Flexible | 51 | 2 | 04/04/2022 | 10/12/2022 |  | 29982 |  | 26126
2235-P-2022 | 2235 | Passing | 1 | Clay | Clay - Subgrade - R=12 | Flexible | 0 | 0 | 04/04/2022 | 10/12/2022 |  | 29990 |  | 24
2235-P-2022 | 2235 | Passing | 2 | Granular | Select Granular Blend - Reclaimings + Class 3 Special material | Flexible | 178 | 7 | 04/04/2022 | 10/12/2022 |  | 29991 |  | 138
2235-P-2022 | 2235 | Passing | 3 | Aggregate | Class 3 Special gradation for MnROAD - Base | Flexible | 305 | 12 | 04/04/2022 | 10/12/2022 |  | 29992 |  | 4
2235-P-2022 | 2235 | Passing | 4 | Aggregate | Class 5 - 100% Recycled Portland Cement Concrete | Flexible | 305 | 12 | 04/04/2022 | 10/12/2022 |  | 29993 |  | 137
2235-P-2022 | 2235 | Passing | 5 | Asphalt | MRCC - Base Layer HMA PG 58S-28 (SPWEAB540B) | Flexible | 64 | 2.5 | 04/04/2022 | 10/12/2022 |  | 29994 |  | 21232
2235-P-2022 | 2235 | Passing | 6 | Asphalt | MRCC - Base Layer HMA PG 58S-28 (SPWEAB540B) | Flexible | 64 | 2.5 | 04/04/2022 | 10/12/2022 |  | 29995 |  | 21232
2235-P-2022 | 2235 | Passing | 8 | Asphalt | MRCC - Wet Rubber Additive (Entech) in HMA PG 52-34 (SPWEAB540A) | Flexible | 51 | 2 | 04/04/2022 | 10/12/2022 |  | 29997 |  | 26126
2236-D-2022 | 2236 | Driving | 1 | Clay | Clay - Subgrade - R=12 | Flexible | 0 | 0 | 04/04/2022 | 10/12/2022 |  | 30037 |  | 24
2236-D-2022 | 2236 | Driving | 2 | Granular | Select Granular Blend - Reclaimings + Class 3 Special material | Flexible | 178 | 7 | 04/04/2022 | 10/12/2022 |  | 30038 |  | 138
2236-D-2022 | 2236 | Driving | 3 | Aggregate | Class 3 Special gradation for MnROAD - Base | Flexible | 305 | 12 | 04/04/2022 | 10/12/2022 |  | 30039 |  | 4
2236-D-2022 | 2236 | Driving | 4 | Aggregate | Class 5 - 100% Recycled Portland Cement Concrete | Flexible | 305 | 12 | 04/04/2022 | 10/12/2022 |  | 30040 |  | 137
2236-D-2022 | 2236 | Driving | 5 | Asphalt | MRCC - Base Layer HMA PG 58S-28 (SPWEAB540B) | Flexible | 64 | 2.5 | 04/04/2022 | 10/12/2022 |  | 30041 |  | 21232
2236-D-2022 | 2236 | Driving | 6 | Asphalt | MRCC - Base Layer HMA PG 58S-28 (SPWEAB540B) | Flexible | 64 | 2.5 | 04/04/2022 | 10/12/2022 |  | 30042 |  | 21232
2236-D-2022 | 2236 | Driving | 8 | Asphalt | MRCC - Dry Plastic Additive (Avangard) in HMA PG XX-34 (SPWEAB540A) | Flexible | 51 | 2 | 04/04/2022 | 10/12/2022 |  | 30044 |  | 26127
2236-P-2022 | 2236 | Passing | 1 | Clay | Clay - Subgrade - R=12 | Flexible | 0 | 0 | 04/04/2022 | 10/12/2022 |  | 30052 |  | 24
2236-P-2022 | 2236 | Passing | 2 | Granular | Select Granular Blend - Reclaimings + Class 3 Special material | Flexible | 178 | 7 | 04/04/2022 | 10/12/2022 |  | 30053 |  | 138
2236-P-2022 | 2236 | Passing | 3 | Aggregate | Class 3 Special gradation for MnROAD - Base | Flexible | 305 | 12 | 04/04/2022 | 10/12/2022 |  | 30054 |  | 4
2236-P-2022 | 2236 | Passing | 4 | Aggregate | Class 5 - 100% Recycled Portland Cement Concrete | Flexible | 305 | 12 | 04/04/2022 | 10/12/2022 |  | 30055 |  | 137
2236-P-2022 | 2236 | Passing | 5 | Asphalt | MRCC - Base Layer HMA PG 58S-28 (SPWEAB540B) | Flexible | 64 | 2.5 | 04/04/2022 | 10/12/2022 |  | 30056 |  | 21232
2236-P-2022 | 2236 | Passing | 7 | Asphalt | MRCC - Base Layer HMA PG 58S-28 (SPWEAB540B) | Flexible | 64 | 2.5 | 04/04/2022 | 10/12/2022 |  | 30057 |  | 21232
2236-P-2022 | 2236 | Passing | 8 | Asphalt | MRCC - Dry Plastic Additive (Avangard) in HMA PG XX-34 (SPWEAB540A) | Flexible | 51 | 2 | 04/04/2022 | 10/12/2022 |  | 30059 |  | 26127
2237-D-2022 | 2237 | Driving | 1 | Clay | Clay - Subgrade - R=12 | Flexible | 0 | 0 | 04/04/2022 | 10/12/2022 |  | 30125 |  | 24
2237-D-2022 | 2237 | Driving | 2 | Granular | Select Granular Blend - Reclaimings + Class 3 Special material | Flexible | 178 | 7 | 04/04/2022 | 10/12/2022 |  | 30126 |  | 138
2237-D-2022 | 2237 | Driving | 3 | Aggregate | Class 3 Special gradation for MnROAD - Base | Flexible | 305 | 12 | 04/04/2022 | 10/12/2022 |  | 30127 |  | 4
2237-D-2022 | 2237 | Driving | 4 | Aggregate | Class 5 - 100% Recycled Portland Cement Concrete | Flexible | 305 | 12 | 04/04/2022 | 10/12/2022 |  | 30128 |  | 137
2237-D-2022 | 2237 | Driving | 5 | Asphalt | MRCC - Base Layer HMA PG 58S-28 (SPWEAB540B) | Flexible | 64 | 2.5 | 04/04/2022 | 10/12/2022 |  | 30129 |  | 21232
2237-D-2022 | 2237 | Driving | 6 | Asphalt | MRCC - Base Layer HMA PG 58S-28 (SPWEAB540B) | Flexible | 64 | 2.5 | 04/04/2022 | 10/12/2022 |  | 30130 |  | 21232
2237-D-2022 | 2237 | Driving | 8 | Asphalt | MRCC - Dry Rubber Additive (Liberty Tire) in HMA PG XX-34 (SPWEAB540A) | Flexible | 51 | 2 | 04/04/2022 | 10/12/2022 |  | 30132 |  | 26128
2237-P-2022 | 2237 | Passing | 1 | Clay | Clay - Subgrade - R=12 | Flexible | 0 | 0 | 04/04/2022 | 10/12/2022 |  | 30110 |  | 24
2237-P-2022 | 2237 | Passing | 2 | Granular | Select Granular Blend - Reclaimings + Class 3 Special material | Flexible | 178 | 7 | 04/04/2022 | 10/12/2022 |  | 30111 |  | 138
2237-P-2022 | 2237 | Passing | 3 | Aggregate | Class 3 Special gradation for MnROAD - Base | Flexible | 305 | 12 | 04/04/2022 | 10/12/2022 |  | 30112 |  | 4
2237-P-2022 | 2237 | Passing | 4 | Aggregate | Class 5 - 100% Recycled Portland Cement Concrete | Flexible | 305 | 12 | 04/04/2022 | 10/12/2022 |  | 30113 |  | 137
2237-P-2022 | 2237 | Passing | 5 | Asphalt | MRCC - Base Layer HMA PG 58S-28 (SPWEAB540B) | Flexible | 64 | 2.5 | 04/04/2022 | 10/12/2022 |  | 30114 |  | 21232
2237-P-2022 | 2237 | Passing | 6 | Asphalt | MRCC - Base Layer HMA PG 58S-28 (SPWEAB540B) | Flexible | 64 | 2.5 | 04/04/2022 | 10/12/2022 |  | 30115 |  | 21232
2237-P-2022 | 2237 | Passing | 8 | Asphalt | MRCC - Dry Rubber Additive (Liberty Tire) in HMA PG XX-34 (SPWEAB540A) | Flexible | 51 | 2 | 04/04/2022 | 10/12/2022 |  | 30117 |  | 26128
2238-D-2022 | 2238 | Driving | 1 | Clay | Clay - Subgrade - R=12 | Flexible | 0 | 0 | 04/04/2022 | 10/12/2022 |  | 30155 |  | 24
2238-D-2022 | 2238 | Driving | 2 | Granular | Select Granular Blend - Reclaimings + Class 3 Special material | Flexible | 178 | 7 | 04/04/2022 | 10/12/2022 |  | 30156 |  | 138
2238-D-2022 | 2238 | Driving | 3 | Aggregate | Class 3 Special gradation for MnROAD - Base | Flexible | 305 | 12 | 04/04/2022 | 10/12/2022 |  | 30157 |  | 4
2238-D-2022 | 2238 | Driving | 4 | Aggregate | Class 5 - 100% Recycled Portland Cement Concrete | Flexible | 305 | 12 | 04/04/2022 | 10/12/2022 |  | 30158 |  | 137
2238-D-2022 | 2238 | Driving | 5 | Asphalt | MRCC - Base Layer HMA PG 58S-28 (SPWEAB540B) | Flexible | 64 | 2.5 | 04/04/2022 | 10/12/2022 |  | 30159 |  | 21232
2238-D-2022 | 2238 | Driving | 6 | Asphalt | MRCC - Base Layer HMA PG 58S-28 (SPWEAB540B) | Flexible | 64 | 2.5 | 04/04/2022 | 10/12/2022 |  | 30160 |  | 21232
2238-D-2022 | 2238 | Driving | 8 | Asphalt | MRCC - Control HMA PG XX-34 (SPWEAB540A) | Flexible | 51 | 2 | 04/04/2022 | 10/12/2022 |  | 30162 |  | 26129
2238-P-2022 | 2238 | Passing | 1 | Clay | Clay - Subgrade - R=12 | Flexible | 0 | 0 | 04/04/2022 | 10/12/2022 |  | 30140 |  | 24
2238-P-2022 | 2238 | Passing | 2 | Granular | Select Granular Blend - Reclaimings + Class 3 Special material | Flexible | 178 | 7 | 04/04/2022 | 10/12/2022 |  | 30141 |  | 138
2238-P-2022 | 2238 | Passing | 3 | Aggregate | Class 3 Special gradation for MnROAD - Base | Flexible | 305 | 12 | 04/04/2022 | 10/12/2022 |  | 30142 |  | 4
2238-P-2022 | 2238 | Passing | 4 | Aggregate | Class 5 - 100% Recycled Portland Cement Concrete | Flexible | 305 | 12 | 04/04/2022 | 10/12/2022 |  | 30143 |  | 137
2238-P-2022 | 2238 | Passing | 5 | Asphalt | MRCC - Base Layer HMA PG 58S-28 (SPWEAB540B) | Flexible | 64 | 2.5 | 04/04/2022 | 10/12/2022 |  | 30144 |  | 21232
2238-P-2022 | 2238 | Passing | 6 | Asphalt | MRCC - Base Layer HMA PG 58S-28 (SPWEAB540B) | Flexible | 64 | 2.5 | 04/04/2022 | 10/12/2022 |  | 30145 |  | 21232
2238-P-2022 | 2238 | Passing | 8 | Asphalt | MRCC - Control HMA PG XX-34 (SPWEAB540A) | Flexible | 51 | 2 | 04/04/2022 | 10/12/2022 |  | 30147 |  | 26129
2239-D-2022 | 2239 | Driving | 1 | Clay | Clay - Subgrade - R=12 | Flexible | 0 | 0 | 04/04/2022 | 10/12/2022 |  | 30186 |  | 24
2239-D-2022 | 2239 | Driving | 2 | Granular | Select Granular Blend - Reclaimings + Class 3 Special material | Flexible | 178 | 7 | 04/04/2022 | 10/12/2022 |  | 30187 |  | 138
2239-D-2022 | 2239 | Driving | 3 | Aggregate | Class 3 Special gradation for MnROAD - Base | Flexible | 305 | 12 | 04/04/2022 | 10/12/2022 |  | 30188 |  | 4
2239-D-2022 | 2239 | Driving | 4 | Aggregate | Class 5 - 100% Recycled Portland Cement Concrete | Flexible | 305 | 12 | 04/04/2022 | 10/12/2022 |  | 30189 |  | 137
2239-D-2022 | 2239 | Driving | 5 | Asphalt | MRCC - Base Layer HMA PG 58S-28 (SPWEAB540B) | Flexible | 64 | 2.5 | 04/04/2022 | 10/12/2022 |  | 30190 |  | 21232
2239-D-2022 | 2239 | Driving | 6 | Asphalt | MRCC - Base Layer HMA PG 58S-28 (SPWEAB540B) | Flexible | 64 | 2.5 | 04/04/2022 | 10/12/2022 |  | 30191 |  | 21232
2239-D-2022 | 2239 | Driving | 8 | Asphalt | MRCC - Control HMA PG 58H-34 (SPWEAB540C) | Flexible | 51 | 2 | 04/04/2022 | 10/12/2022 |  | 30193 |  | 26130
2239-P-2022 | 2239 | Passing | 1 | Clay | Clay - Subgrade - R=12 | Flexible | 0 | 0 | 04/04/2022 | 10/12/2022 |  | 30171 |  | 24
2239-P-2022 | 2239 | Passing | 2 | Granular | Select Granular Blend - Reclaimings + Class 3 Special material | Flexible | 178 | 7 | 04/04/2022 | 10/12/2022 |  | 30172 |  | 138
2239-P-2022 | 2239 | Passing | 3 | Aggregate | Class 3 Special gradation for MnROAD - Base | Flexible | 305 | 12 | 04/04/2022 | 10/12/2022 |  | 30173 |  | 4
2239-P-2022 | 2239 | Passing | 4 | Aggregate | Class 5 - 100% Recycled Portland Cement Concrete | Flexible | 305 | 12 | 04/04/2022 | 10/12/2022 |  | 30174 |  | 137
2239-P-2022 | 2239 | Passing | 5 | Asphalt | MRCC - Base Layer HMA PG 58S-28 (SPWEAB540B) | Flexible | 64 | 2.5 | 04/04/2022 | 10/12/2022 |  | 30175 |  | 21232
2239-P-2022 | 2239 | Passing | 6 | Asphalt | MRCC - Base Layer HMA PG 58S-28 (SPWEAB540B) | Flexible | 64 | 2.5 | 04/04/2022 | 10/12/2022 |  | 30176 |  | 21232
2239-P-2022 | 2239 | Passing | 8 | Asphalt | MRCC - Control HMA PG 58H-34 (SPWEAB540C) | Flexible | 51 | 2 | 04/04/2022 | 10/12/2022 |  | 30178 |  | 26130
2301-D-2023 | 2301 | Driving | 1 | Clay | Clay - Subgrade - R=12 | Asphalt | 0 | 0 | 10/30/2023 | 11/01/2023 |  | 31512 |  | 24
2301-D-2023 | 2301 | Driving | 4 | Asphalt | Hot Mix Asphalt - 20% RAP - SPWEB340B | Asphalt | 38.1 | 1.5 | 11/01/2023 | 11/01/2023 |  | 31515 |  | 56
2301-D-2023 | 2301 | Driving | 3 | Asphalt | Hot Mix Asphalt - 20% RAP - SPWEB340B | Asphalt | 63.5 | 2.5 | 10/30/2023 | 10/30/2023 |  | 31514 |  | 56
2301-D-2023 | 2301 | Driving | 2 | Reclaimed | Full Depth Reclamation - HMA + Clay | Asphalt | 203.2 | 8 | 04/08/2008 | 11/01/2023 |  | 31513 |  | 17063
3301-I-2021 | 3301 | Inside | 1 | Clay | Clay - Subgrade - R=12 | Flexible | 0 | 0 | 08/11/1999 | 08/11/1999 |  | 31186 | 30290 | 24
3301-I-2021 | 3301 | Inside | 2 | Aggregate | Class 6 Special gradation for MnROAD - Base | Flexible | 305 | 12 | 08/11/1999 | 08/18/1999 |  | 31187 | 30291 | 8
3301-I-2021 | 3301 | Inside | 3 | Asphalt | Cold Central Plant Recycling - Emulsion Mix | Flexible | 102 | 4 | 09/06/2017 | 09/06/2017 |  | 31188 | 30292 | 20013
3301-I-2021 | 3301 | Inside | 4 | Asphalt | Double Chip Seal - CRS-2P | Flexible | 13 | 0.5 | 09/06/2017 | 09/06/2017 |  | 31189 | 30293 | 101
3301-I-2021 | 3301 | Inside | 5 | Asphalt | Hot Mix Asphalt - 20% RAP - SPWEB340B | Flexible | 60 | 2.5 | 06/01/2021 | 06/01/2021 |  | 22483 |  | 56
3301-I-2021 | 3301 | Inside | 6 | Asphalt | Spray-Rejuvenator Replenify | Flexible | 0.3 | 0.01 | 07/13/2021 | 07/13/2021 |  | 22479 |  | 21219
3301-O-2021 | 3301 | Outside | 1 | Clay | Clay - Subgrade - R=12 | Flexible | 0 | 0 | 08/11/1999 | 08/11/1999 |  | 31190 | 30290 | 24
3301-O-2021 | 3301 | Outside | 2 | Aggregate | Class 6 Special gradation for MnROAD - Base | Flexible | 305 | 12 | 08/11/1999 | 08/18/1999 |  | 31191 | 30291 | 8
3301-O-2021 | 3301 | Outside | 3 | Asphalt | Cold Central Plant Recycling - Emulsion Mix | Flexible | 102 | 4 | 09/06/2017 | 09/06/2017 |  | 31192 | 30292 | 20013
3301-O-2021 | 3301 | Outside | 4 | Asphalt | Double Chip Seal - CRS-2P | Flexible | 13 | 0.5 | 09/06/2017 | 09/06/2017 |  | 31193 | 30293 | 101
3301-O-2021 | 3301 | Outside | 5 | Asphalt | Hot Mix Asphalt - 20% RAP - SPWEB340B | Flexible | 60 | 2.5 | 06/01/2021 | 06/01/2021 |  | 22484 |  | 56
3301-O-2021 | 3301 | Outside | 6 | Asphalt | Spray-Rejuvenator Replenify | Flexible | 0.3 | 0.01 | 07/13/2021 | 07/13/2021 |  | 22480 |  | 21219
3302-I-2021 | 3302 | Inside | 1 | Clay | Clay - Subgrade - R=12 | Flexible | 0 | 0 | 08/11/1999 | 08/11/1999 |  | 31194 | 30290 | 24
3302-I-2021 | 3302 | Inside | 2 | Aggregate | Class 6 Special gradation for MnROAD - Base | Flexible | 305 | 12 | 08/11/1999 | 08/18/1999 |  | 31195 | 30291 | 8
3302-I-2021 | 3302 | Inside | 3 | Asphalt | Cold Central Plant Recycling - Emulsion Mix | Flexible | 102 | 4 | 09/06/2017 | 09/06/2017 |  | 31196 | 30292 | 20013
3302-I-2021 | 3302 | Inside | 4 | Asphalt | Double Chip Seal - CRS-2P | Flexible | 13 | 0.5 | 09/06/2017 | 09/06/2017 |  | 31197 | 30293 | 101
3302-I-2021 | 3302 | Inside | 5 | Asphalt | Hot Mix Asphalt - 20% RAP - SPWEB340B | Flexible | 60 | 2.5 | 06/01/2021 | 06/01/2021 |  | 22487 |  | 56
3302-O-2021 | 3302 | Outside | 1 | Clay | Clay - Subgrade - R=12 | Flexible | 0 | 0 | 08/11/1999 | 08/11/1999 |  | 31198 | 30290 | 24
3302-O-2021 | 3302 | Outside | 2 | Aggregate | Class 6 Special gradation for MnROAD - Base | Flexible | 305 | 12 | 08/11/1999 | 08/18/1999 |  | 31199 | 30291 | 8
3302-O-2021 | 3302 | Outside | 3 | Asphalt | Cold Central Plant Recycling - Emulsion Mix | Flexible | 102 | 4 | 09/06/2017 | 09/06/2017 |  | 31200 | 30292 | 20013
3302-O-2021 | 3302 | Outside | 4 | Asphalt | Double Chip Seal - CRS-2P | Flexible | 13 | 0.5 | 09/06/2017 | 09/06/2017 |  | 31201 | 30293 | 101
3302-O-2021 | 3302 | Outside | 5 | Asphalt | Hot Mix Asphalt - 20% RAP - SPWEB340B | Flexible | 60 | 2.5 | 06/01/2021 | 06/01/2021 |  | 22488 |  | 56
3303-I-2021 | 3303 | Inside | 1 | Clay | Clay - Subgrade - R=12 | Flexible | 0 | 0 | 08/11/1999 | 08/11/1999 |  | 31202 | 30290 | 24
3303-I-2021 | 3303 | Inside | 2 | Aggregate | Class 6 Special gradation for MnROAD - Base | Flexible | 305 | 12 | 08/11/1999 | 08/18/1999 |  | 31203 | 30291 | 8
3303-I-2021 | 3303 | Inside | 3 | Asphalt | Cold Central Plant Recycling - Emulsion Mix | Flexible | 102 | 4 | 09/06/2017 | 09/06/2017 |  | 31204 | 30292 | 20013
3303-I-2021 | 3303 | Inside | 4 | Asphalt | Double Chip Seal - CRS-2P | Flexible | 13 | 0.5 | 09/06/2017 | 09/06/2017 |  | 31205 | 30293 | 101
3303-I-2021 | 3303 | Inside | 5 | Asphalt | Hot Mix Asphalt - 20% RAP - SPWEB340B | Flexible | 60 | 2.5 | 06/01/2021 | 06/01/2021 |  | 22491 |  | 56
3303-I-2021 | 3303 | Inside | 6 | Asphalt | Spray-Rejuvenator Replay | Flexible | 0.3 | 0.01 | 07/14/2021 | 07/14/2021 |  | 22493 |  | 21220
3303-O-2021 | 3303 | Outside | 1 | Clay | Clay - Subgrade - R=12 | Flexible | 0 | 0 | 08/11/1999 | 08/11/1999 |  | 31206 | 30290 | 24
3303-O-2021 | 3303 | Outside | 2 | Aggregate | Class 6 Special gradation for MnROAD - Base | Flexible | 305 | 12 | 08/11/1999 | 08/18/1999 |  | 31207 | 30291 | 8
3303-O-2021 | 3303 | Outside | 3 | Asphalt | Cold Central Plant Recycling - Emulsion Mix | Flexible | 102 | 4 | 09/06/2017 | 09/06/2017 |  | 31208 | 30292 | 20013
3303-O-2021 | 3303 | Outside | 4 | Asphalt | Double Chip Seal - CRS-2P | Flexible | 13 | 0.5 | 09/06/2017 | 09/06/2017 |  | 31209 | 30293 | 101
3303-O-2021 | 3303 | Outside | 5 | Asphalt | Hot Mix Asphalt - 20% RAP - SPWEB340B | Flexible | 60 | 2.5 | 06/01/2021 | 06/01/2021 |  | 22492 |  | 56
3303-O-2021 | 3303 | Outside | 6 | Asphalt | Spray-Rejuvenator Replay | Flexible | 0.3 | 0.01 | 07/14/2021 | 07/14/2021 |  | 22494 |  | 21220
3304-I-2021 | 3304 | Inside | 1 | Clay | Clay - Subgrade - R=12 | Flexible | 0 | 0 | 08/11/1999 | 08/11/1999 |  | 31210 | 30290 | 24
3304-I-2021 | 3304 | Inside | 2 | Aggregate | Class 6 Special gradation for MnROAD - Base | Flexible | 305 | 12 | 08/11/1999 | 08/18/1999 |  | 31211 | 30291 | 8
3304-I-2021 | 3304 | Inside | 3 | Asphalt | Cold Central Plant Recycling - Emulsion Mix | Flexible | 102 | 4 | 09/06/2017 | 09/06/2017 |  | 31212 | 30292 | 20013
3304-I-2021 | 3304 | Inside | 4 | Asphalt | Double Chip Seal - CRS-2P | Flexible | 13 | 0.5 | 09/06/2017 | 09/06/2017 |  | 31213 | 30293 | 101
3304-I-2021 | 3304 | Inside | 5 | Asphalt | Hot Mix Asphalt - 20% RAP - SPWEB340B | Flexible | 60 | 2.5 | 06/01/2021 | 06/01/2021 |  | 22499 |  | 56
3304-I-2021 | 3304 | Inside | 6 | Asphalt | Spray-Rejuvenator Biorestor Low VOC | Flexible | 0.3 | 0.01 | 07/19/2021 | 07/19/2021 |  | 22501 |  | 21221
3304-O-2021 | 3304 | Outside | 1 | Clay | Clay - Subgrade - R=12 | Flexible | 0 | 0 | 08/11/1999 | 08/11/1999 |  | 31214 | 30290 | 24
3304-O-2021 | 3304 | Outside | 2 | Aggregate | Class 6 Special gradation for MnROAD - Base | Flexible | 305 | 12 | 08/11/1999 | 08/18/1999 |  | 31215 | 30291 | 8
3304-O-2021 | 3304 | Outside | 3 | Asphalt | Cold Central Plant Recycling - Emulsion Mix | Flexible | 102 | 4 | 09/06/2017 | 09/06/2017 |  | 31216 | 30292 | 20013
3304-O-2021 | 3304 | Outside | 4 | Asphalt | Double Chip Seal - CRS-2P | Flexible | 13 | 0.5 | 09/06/2017 | 09/06/2017 |  | 31217 | 30293 | 101
3304-O-2021 | 3304 | Outside | 5 | Asphalt | Hot Mix Asphalt - 20% RAP - SPWEB340B | Flexible | 60 | 2.5 | 06/01/2021 | 06/01/2021 |  | 22500 |  | 56
3304-O-2021 | 3304 | Outside | 6 | Asphalt | Spray-Rejuvenator Biorestor Low VOC | Flexible | 0.3 | 0.01 | 07/19/2021 | 07/19/2021 |  | 22502 |  | 21221
3305-I-2021 | 3305 | Inside | 1 | Clay | Clay - Subgrade - R=12 | Flexible | 0 | 0 | 08/11/1999 | 08/11/1999 |  | 31218 | 30290 | 24
3305-I-2021 | 3305 | Inside | 2 | Aggregate | Class 6 Special gradation for MnROAD - Base | Flexible | 305 | 12 | 08/11/1999 | 08/18/1999 |  | 31219 | 30291 | 8
3305-I-2021 | 3305 | Inside | 3 | Asphalt | Cold Central Plant Recycling - Emulsion Mix | Flexible | 102 | 4 | 09/06/2017 | 09/06/2017 |  | 31220 | 30292 | 20013
3305-I-2021 | 3305 | Inside | 4 | Asphalt | Double Chip Seal - CRS-2P | Flexible | 13 | 0.5 | 09/06/2017 | 09/06/2017 |  | 31221 | 30293 | 101
3305-I-2021 | 3305 | Inside | 5 | Asphalt | Hot Mix Asphalt - 20% RAP - SPWEB340B | Flexible | 60 | 2.5 | 06/01/2021 | 06/01/2021 |  | 22507 |  | 56
3305-I-2021 | 3305 | Inside | 6 | Asphalt | Spray-Rejuvenator GSB88 | Flexible | 0.3 | 0.01 | 07/22/2021 | 07/22/2021 |  | 22509 |  | 21222
3305-O-2021 | 3305 | Outside | 1 | Clay | Clay - Subgrade - R=12 | Flexible | 0 | 0 | 08/11/1999 | 08/11/1999 |  | 31222 | 30290 | 24
3305-O-2021 | 3305 | Outside | 2 | Aggregate | Class 6 Special gradation for MnROAD - Base | Flexible | 305 | 12 | 08/11/1999 | 08/18/1999 |  | 31223 | 30291 | 8
3305-O-2021 | 3305 | Outside | 3 | Asphalt | Cold Central Plant Recycling - Emulsion Mix | Flexible | 102 | 4 | 09/06/2017 | 09/06/2017 |  | 31224 | 30292 | 20013
3305-O-2021 | 3305 | Outside | 4 | Asphalt | Double Chip Seal - CRS-2P | Flexible | 13 | 0.5 | 09/06/2017 | 09/06/2017 |  | 31225 | 30293 | 101
3305-O-2021 | 3305 | Outside | 5 | Asphalt | Hot Mix Asphalt - 20% RAP - SPWEB340B | Flexible | 60 | 2.5 | 06/01/2021 | 06/01/2021 |  | 22508 |  | 56
3305-O-2021 | 3305 | Outside | 6 | Asphalt | Spray-Rejuvenator GSB88 | Flexible | 0.3 | 0.01 | 07/22/2021 | 07/22/2021 |  | 22510 |  | 21222
3306-I-2021 | 3306 | Inside | 1 | Clay | Clay - Subgrade - R=12 | Flexible | 0 | 0 | 08/11/1999 | 08/11/1999 |  | 31226 | 30290 | 24
3306-I-2021 | 3306 | Inside | 2 | Aggregate | Class 6 Special gradation for MnROAD - Base | Flexible | 305 | 12 | 08/11/1999 | 08/18/1999 |  | 31227 | 30291 | 8
3306-I-2021 | 3306 | Inside | 3 | Asphalt | Cold Central Plant Recycling - Emulsion Mix | Flexible | 102 | 4 | 09/06/2017 | 09/06/2017 |  | 31228 | 30292 | 20013
3306-I-2021 | 3306 | Inside | 4 | Asphalt | Double Chip Seal - CRS-2P | Flexible | 13 | 0.5 | 09/06/2017 | 09/06/2017 |  | 31229 | 30293 | 101
3306-I-2021 | 3306 | Inside | 5 | Asphalt | Hot Mix Asphalt - 20% RAP - SPWEB340B | Flexible | 60 | 2.5 | 06/01/2021 | 06/01/2021 |  | 22515 |  | 56
3306-I-2021 | 3306 | Inside | 6 | Asphalt | Spray-Rejuvenator Biorestor | Flexible | 0.3 | 0.01 | 07/19/2021 | 07/19/2021 |  | 22517 |  | 21223
3306-O-2021 | 3306 | Outside | 1 | Clay | Clay - Subgrade - R=12 | Flexible | 0 | 0 | 08/11/1999 | 08/11/1999 |  | 31230 | 30290 | 24
3306-O-2021 | 3306 | Outside | 2 | Aggregate | Class 6 Special gradation for MnROAD - Base | Flexible | 305 | 12 | 08/11/1999 | 08/18/1999 |  | 31231 | 30291 | 8
3306-O-2021 | 3306 | Outside | 3 | Asphalt | Cold Central Plant Recycling - Emulsion Mix | Flexible | 102 | 4 | 09/06/2017 | 09/06/2017 |  | 31232 | 30292 | 20013
3306-O-2021 | 3306 | Outside | 4 | Asphalt | Double Chip Seal - CRS-2P | Flexible | 13 | 0.5 | 09/06/2017 | 09/06/2017 |  | 31233 | 30293 | 101
3306-O-2021 | 3306 | Outside | 5 | Asphalt | Hot Mix Asphalt - 20% RAP - SPWEB340B | Flexible | 60 | 2.5 | 06/01/2021 | 06/01/2021 |  | 22516 |  | 56
3306-O-2021 | 3306 | Outside | 6 | Asphalt | Spray-Rejuvenator Biorestor | Flexible | 0.3 | 0.01 | 07/19/2021 | 07/19/2021 |  | 22518 |  | 21223
3307-I-2021 | 3307 | Inside | 1 | Clay | Clay - Subgrade - R=12 | Flexible | 0 | 0 | 08/11/1999 | 08/11/1999 |  | 31234 | 30290 | 24
3307-I-2021 | 3307 | Inside | 2 | Aggregate | Class 6 Special gradation for MnROAD - Base | Flexible | 305 | 12 | 08/11/1999 | 08/18/1999 |  | 31235 | 30291 | 8
3307-I-2021 | 3307 | Inside | 3 | Asphalt | Cold Central Plant Recycling - Emulsion Mix | Flexible | 102 | 4 | 09/06/2017 | 09/06/2017 |  | 31236 | 30292 | 20013
3307-I-2021 | 3307 | Inside | 4 | Asphalt | Double Chip Seal - CRS-2P | Flexible | 13 | 0.5 | 09/06/2017 | 09/06/2017 |  | 31237 | 30293 | 101
3307-I-2021 | 3307 | Inside | 5 | Asphalt | Hot Mix Asphalt - 20% RAP - SPWEB340B | Flexible | 60 | 2.5 | 06/01/2021 | 06/01/2021 |  | 22523 |  | 56
3307-I-2021 | 3307 | Inside | 6 | Asphalt | Spray-Rejuvenator CRF | Flexible | 0.3 | 0.01 | 07/21/2021 | 07/21/2021 |  | 22525 |  | 21224
3307-O-2021 | 3307 | Outside | 1 | Clay | Clay - Subgrade - R=12 | Flexible | 0 | 0 | 08/11/1999 | 08/11/1999 |  | 31238 | 30290 | 24
3307-O-2021 | 3307 | Outside | 2 | Aggregate | Class 6 Special gradation for MnROAD - Base | Flexible | 305 | 12 | 08/11/1999 | 08/18/1999 |  | 31239 | 30291 | 8
3307-O-2021 | 3307 | Outside | 3 | Asphalt | Cold Central Plant Recycling - Emulsion Mix | Flexible | 102 | 4 | 09/06/2017 | 09/06/2017 |  | 31240 | 30292 | 20013
3307-O-2021 | 3307 | Outside | 4 | Asphalt | Double Chip Seal - CRS-2P | Flexible | 13 | 0.5 | 09/06/2017 | 09/06/2017 |  | 31241 | 30293 | 101
3307-O-2021 | 3307 | Outside | 5 | Asphalt | Hot Mix Asphalt - 20% RAP - SPWEB340B | Flexible | 60 | 2.5 | 06/01/2021 | 06/01/2021 |  | 22524 |  | 56
3307-O-2021 | 3307 | Outside | 6 | Asphalt | Spray-Rejuvenator CRF | Flexible | 0.3 | 0.01 | 07/21/2021 | 07/21/2021 |  | 22526 |  | 21224
3309-I-2021 | 3309 | Inside | 1 | Clay | Clay - Subgrade - R=12 | Flexible | 0 | 0 | 08/11/1999 | 08/11/1999 |  | 31242 |  | 24
3309-I-2021 | 3309 | Inside | 2 | Aggregate | Class 6 Special gradation for MnROAD - Base | Flexible | 305 | 12 | 08/11/1999 | 08/18/1999 |  | 31243 |  | 8
3309-I-2021 | 3309 | Inside | 3 | Asphalt | Cold Central Plant Recycling - Foamed Mix | Flexible | 102 | 4 | 09/06/2017 | 09/06/2017 |  | 31244 |  | 20014
3309-I-2021 | 3309 | Inside | 4 | Asphalt | Double Chip Seal - CRS-2P | Flexible | 13 | 0.5 | 09/06/2017 | 09/06/2017 |  | 31245 |  | 101
3309-I-2021 | 3309 | Inside | 5 | Asphalt | Hot Mix Asphalt - 20% RAP - SPWEB340B | Flexible | 60 | 2.5 | 06/01/2021 | 06/01/2021 |  | 22531 |  | 56
3309-I-2021 | 3309 | Inside | 6 | Asphalt | Spray-Rejuvenator Reclamite | Flexible | 0.3 | 0.01 | 07/21/2021 | 07/21/2021 |  | 22533 |  | 21225
3309-O-2021 | 3309 | Outside | 1 | Clay | Clay - Subgrade - R=12 | Flexible | 0 | 0 | 08/11/1999 | 08/11/1999 |  | 31246 |  | 24
3309-O-2021 | 3309 | Outside | 2 | Aggregate | Class 6 Special gradation for MnROAD - Base | Flexible | 305 | 12 | 08/11/1999 | 08/18/1999 |  | 31247 |  | 8
3309-O-2021 | 3309 | Outside | 3 | Asphalt | Cold Central Plant Recycling - Foamed Mix | Flexible | 102 | 4 | 09/06/2017 | 09/06/2017 |  | 31248 |  | 20014
3309-O-2021 | 3309 | Outside | 4 | Asphalt | Double Chip Seal - CRS-2P | Flexible | 13 | 0.5 | 09/06/2017 | 09/06/2017 |  | 31249 |  | 101
3309-O-2021 | 3309 | Outside | 5 | Asphalt | Hot Mix Asphalt - 20% RAP - SPWEB340B | Flexible | 60 | 2.5 | 06/01/2021 | 06/01/2021 |  | 22532 |  | 56
3309-O-2021 | 3309 | Outside | 6 | Asphalt | Spray-Rejuvenator Reclamite | Flexible | 0.3 | 0.01 | 07/21/2021 | 07/21/2021 |  | 22534 |  | 21225
3310-I-2021 | 3310 | Inside | 1 | Clay | Clay - Subgrade - R=12 | Flexible | 0 | 0 | 08/11/1999 | 08/11/1999 |  | 31250 | 30290 | 24
3310-I-2021 | 3310 | Inside | 2 | Aggregate | Class 6 Special gradation for MnROAD - Base | Flexible | 305 | 12 | 08/11/1999 | 08/18/1999 |  | 31251 | 30291 | 8
3310-I-2021 | 3310 | Inside | 3 | Asphalt | Cold Central Plant Recycling - Emulsion Mix | Flexible | 102 | 4 | 09/06/2017 | 09/06/2017 |  | 31252 | 30292 | 20013
3310-I-2021 | 3310 | Inside | 4 | Asphalt | Double Chip Seal - CRS-2P | Flexible | 13 | 0.5 | 09/06/2017 | 09/06/2017 |  | 31253 | 30293 | 101
3310-I-2021 | 3310 | Inside | 5 | Asphalt | Hot Mix Asphalt - 20% RAP - SPWEB340B | Flexible | 60 | 2.5 | 06/01/2021 | 06/01/2021 |  | 22539 |  | 56
3310-I-2021 | 3310 | Inside | 6 | Asphalt | Spray-Rejuvenator RPE-R | Flexible | 0.3 | 0.01 | 07/15/2021 | 07/15/2021 |  | 22541 |  | 21226
3310-O-2021 | 3310 | Outside | 1 | Clay | Clay - Subgrade - R=12 | Flexible | 0 | 0 | 08/11/1999 | 08/11/1999 |  | 31254 | 30290 | 24
3310-O-2021 | 3310 | Outside | 2 | Aggregate | Class 6 Special gradation for MnROAD - Base | Flexible | 305 | 12 | 08/11/1999 | 08/18/1999 |  | 31255 | 30291 | 8
3310-O-2021 | 3310 | Outside | 3 | Asphalt | Cold Central Plant Recycling - Emulsion Mix | Flexible | 102 | 4 | 09/06/2017 | 09/06/2017 |  | 31256 | 30292 | 20013
3310-O-2021 | 3310 | Outside | 4 | Asphalt | Double Chip Seal - CRS-2P | Flexible | 13 | 0.5 | 09/06/2017 | 09/06/2017 |  | 31257 | 30293 | 101
3310-O-2021 | 3310 | Outside | 5 | Asphalt | Hot Mix Asphalt - 20% RAP - SPWEB340B | Flexible | 60 | 2.5 | 06/01/2021 | 06/01/2021 |  | 22540 |  | 56
3310-O-2021 | 3310 | Outside | 6 | Asphalt | Spray-Rejuvenator RPE-R | Flexible | 0.3 | 0.01 | 07/15/2021 | 07/15/2021 |  | 22542 |  | 21226
3311-I-2021 | 3311 | Inside | 5 | Asphalt | Hot Mix Asphalt - 20% RAP - SPWEB340B | Flexible | 60 | 2.5 | 06/01/2021 | 06/01/2021 |  | 22547 |  | 56
3311-I-2021 | 3311 | Inside | 4 | Asphalt | Double Chip Seal - CRS-2P | Flexible | 13 | 0.5 | 09/06/2017 | 09/06/2017 |  | 31261 | 30293 | 101
3311-I-2021 | 3311 | Inside | 3 | Asphalt | Cold Central Plant Recycling - Foamed Mix | Flexible | 102 | 4 | 09/06/2017 | 09/06/2017 |  | 31260 | 30292 | 20014
3311-I-2021 | 3311 | Inside | 2 | Aggregate | Class 6 Special gradation for MnROAD - Base | Flexible | 305 | 12 | 08/11/1999 | 08/18/1999 |  | 31259 | 30291 | 8
3311-O-2021 | 3311 | Outside | 1 | Clay | Clay - Subgrade - R=12 | Flexible | 0 | 0 | 08/11/1999 | 08/11/1999 |  | 31262 | 30290 | 24
3311-O-2021 | 3311 | Outside | 5 | Asphalt | Hot Mix Asphalt - 20% RAP - SPWEB340B | Flexible | 60 | 2.5 | 06/01/2021 | 06/01/2021 |  | 22548 |  | 56
3311-O-2021 | 3311 | Outside | 4 | Asphalt | Double Chip Seal - CRS-2P | Flexible | 13 | 0.5 | 09/06/2017 | 09/06/2017 |  | 31265 | 30293 | 101
3311-O-2021 | 3311 | Outside | 3 | Asphalt | Cold Central Plant Recycling - Foamed Mix | Flexible | 102 | 4 | 09/06/2017 | 09/06/2017 |  | 31264 | 30292 | 20014
3311-O-2021 | 3311 | Outside | 2 | Aggregate | Class 6 Special gradation for MnROAD - Base | Flexible | 305 | 12 | 08/11/1999 | 08/18/1999 |  | 31263 | 30291 | 8
3311-I-2021 | 3311 | Inside | 1 | Clay | Clay - Subgrade - R=12 | Flexible | 0 | 0 | 08/11/1999 | 08/11/1999 |  | 31258 | 30290 | 24
3312-O-2021 | 3312 | Outside | 1 | Clay | Clay - Subgrade - R=12 | Flexible | 0 | 0 | 08/11/1999 | 08/11/1999 |  | 31270 | 30290 | 24
3312-O-2021 | 3312 | Outside | 6 | Asphalt | Spray-Rejuvenator Delta Mist | Flexible | 0.3 | 0.01 | 07/15/2021 | 07/15/2021 |  | 22554 |  | 21227
3312-O-2021 | 3312 | Outside | 5 | Asphalt | Hot Mix Asphalt - 20% RAP - SPWEB340B | Flexible | 60 | 2.5 | 06/01/2021 | 06/01/2021 |  | 22552 |  | 56
3312-O-2021 | 3312 | Outside | 4 | Asphalt | Double Chip Seal - CRS-2P | Flexible | 13 | 0.5 | 09/06/2017 | 09/06/2017 |  | 31273 | 30293 | 101
3312-O-2021 | 3312 | Outside | 3 | Asphalt | Cold Central Plant Recycling - Foamed Mix | Flexible | 102 | 4 | 09/06/2017 | 09/06/2017 |  | 31272 | 30292 | 20014
3312-O-2021 | 3312 | Outside | 2 | Aggregate | Class 6 Special gradation for MnROAD - Base | Flexible | 305 | 12 | 08/11/1999 | 08/18/1999 |  | 31271 | 30291 | 8
3312-I-2021 | 3312 | Inside | 6 | Asphalt | Spray-Rejuvenator Delta Mist | Flexible | 0.3 | 0.01 | 07/15/2021 | 07/15/2021 |  | 22553 |  | 21227
3312-I-2021 | 3312 | Inside | 5 | Asphalt | Hot Mix Asphalt - 20% RAP - SPWEB340B | Flexible | 60 | 2.5 | 06/01/2021 | 06/01/2021 |  | 22551 |  | 56
3312-I-2021 | 3312 | Inside | 4 | Asphalt | Double Chip Seal - CRS-2P | Flexible | 13 | 0.5 | 09/06/2017 | 09/06/2017 |  | 31269 | 30293 | 101
3312-I-2021 | 3312 | Inside | 3 | Asphalt | Cold Central Plant Recycling - Foamed Mix | Flexible | 102 | 4 | 09/06/2017 | 09/06/2017 |  | 31268 | 30292 | 20014
3312-I-2021 | 3312 | Inside | 2 | Aggregate | Class 6 Special gradation for MnROAD - Base | Flexible | 305 | 12 | 08/11/1999 | 08/18/1999 |  | 31267 | 30291 | 8
3312-I-2021 | 3312 | Inside | 1 | Clay | Clay - Subgrade - R=12 | Flexible | 0 | 0 | 08/11/1999 | 08/11/1999 |  | 31266 | 30290 | 24
3313-I-2021 | 3313 | Inside | 5 | Asphalt | Hot Mix Asphalt - 20% RAP - SPWEB340B | Flexible | 60 | 2.5 | 06/01/2021 | 06/01/2021 |  | 22559 |  | 56
3313-I-2021 | 3313 | Inside | 4 | Asphalt | Double Chip Seal - CRS-2P | Flexible | 13 | 0.5 | 09/06/2017 | 09/06/2017 |  | 31277 | 30293 | 101
3313-I-2021 | 3313 | Inside | 3 | Asphalt | Cold Central Plant Recycling - Foamed Mix | Flexible | 102 | 4 | 09/06/2017 | 09/06/2017 |  | 31276 | 30292 | 20014
3313-I-2021 | 3313 | Inside | 2 | Aggregate | Class 6 Special gradation for MnROAD - Base | Flexible | 305 | 12 | 08/11/1999 | 08/18/1999 |  | 31275 | 30291 | 8
3313-I-2021 | 3313 | Inside | 1 | Clay | Clay - Subgrade - R=12 | Flexible | 0 | 0 | 08/11/1999 | 08/11/1999 |  | 31274 | 30290 | 24
3313-I-2021 | 3313 | Inside | 6 | Asphalt | Spray-Rejuvenator BioMAG | Flexible | 0.3 | 0.01 | 07/20/2021 | 07/20/2021 |  | 22561 |  | 21228
3313-O-2021 | 3313 | Outside | 2 | Aggregate | Class 6 Special gradation for MnROAD - Base | Flexible | 305 | 12 | 08/11/1999 | 08/18/1999 |  | 31279 | 30291 | 8
3313-O-2021 | 3313 | Outside | 3 | Asphalt | Cold Central Plant Recycling - Foamed Mix | Flexible | 102 | 4 | 09/06/2017 | 09/06/2017 |  | 31280 | 30292 | 20014
3313-O-2021 | 3313 | Outside | 4 | Asphalt | Double Chip Seal - CRS-2P | Flexible | 13 | 0.5 | 09/06/2017 | 09/06/2017 |  | 31281 | 30293 | 101
3313-O-2021 | 3313 | Outside | 5 | Asphalt | Hot Mix Asphalt - 20% RAP - SPWEB340B | Flexible | 60 | 2.5 | 06/01/2021 | 06/01/2021 |  | 22560 |  | 56
3313-O-2021 | 3313 | Outside | 6 | Asphalt | Spray-Rejuvenator BioMAG | Flexible | 0.3 | 0.01 | 07/20/2021 | 07/20/2021 |  | 22562 |  | 21228
3313-O-2021 | 3313 | Outside | 1 | Clay | Clay - Subgrade - R=12 | Flexible | 0 | 0 | 08/11/1999 | 08/11/1999 |  | 31278 | 30290 | 24
3314-O-2021 | 3314 | Outside | 2 | Aggregate | Class 6 Special gradation for MnROAD - Base | Flexible | 305 | 12 | 08/11/1999 | 08/18/1999 |  | 31287 | 30291 | 8
3314-O-2021 | 3314 | Outside | 3 | Asphalt | Cold Central Plant Recycling - Foamed Mix | Flexible | 102 | 4 | 09/06/2017 | 09/06/2017 |  | 31288 | 30292 | 20014
3314-O-2021 | 3314 | Outside | 4 | Asphalt | Double Chip Seal - CRS-2P | Flexible | 13 | 0.5 | 09/06/2017 | 09/06/2017 |  | 31289 | 30293 | 101
3314-O-2021 | 3314 | Outside | 5 | Asphalt | Hot Mix Asphalt - 20% RAP - SPWEB340B | Flexible | 60 | 2.5 | 06/01/2021 | 06/01/2021 |  | 22568 |  | 56
3314-O-2021 | 3314 | Outside | 6 | Asphalt | Spray-Rejuvenator Reclamite + TiO2 | Flexible | 0.3 | 0.01 | 08/10/2021 | 08/10/2021 |  | 22570 |  | 21229
3314-I-2021 | 3314 | Inside | 5 | Asphalt | Hot Mix Asphalt - 20% RAP - SPWEB340B | Flexible | 60 | 2.5 | 06/01/2021 | 06/01/2021 |  | 22567 |  | 56
3314-I-2021 | 3314 | Inside | 4 | Asphalt | Double Chip Seal - CRS-2P | Flexible | 13 | 0.5 | 09/06/2017 | 09/06/2017 |  | 31285 | 30293 | 101
3314-I-2021 | 3314 | Inside | 3 | Asphalt | Cold Central Plant Recycling - Foamed Mix | Flexible | 102 | 4 | 09/06/2017 | 09/06/2017 |  | 31284 | 30292 | 20014
3314-I-2021 | 3314 | Inside | 2 | Aggregate | Class 6 Special gradation for MnROAD - Base | Flexible | 305 | 12 | 08/11/1999 | 08/18/1999 |  | 31283 | 30291 | 8
3314-O-2021 | 3314 | Outside | 1 | Clay | Clay - Subgrade - R=12 | Flexible | 0 | 0 | 08/11/1999 | 08/11/1999 |  | 31286 | 30290 | 24
3314-I-2021 | 3314 | Inside | 6 | Asphalt | Spray-Rejuvenator Reclamite + TiO2 | Flexible | 0.3 | 0.01 | 08/10/2021 | 08/10/2021 |  | 22569 |  | 21229
3314-I-2021 | 3314 | Inside | 1 | Clay | Clay - Subgrade - R=12 | Flexible | 0 | 0 | 08/11/1999 | 08/11/1999 |  | 31282 | 30290 | 24
3315-I-2021 | 3315 | Inside | 5 | Asphalt | Hot Mix Asphalt - 20% RAP - SPWEB340B | Flexible | 60 | 2.5 | 06/01/2021 | 06/01/2021 |  | 22575 |  | 56
3315-I-2021 | 3315 | Inside | 4 | Asphalt | Double Chip Seal - CRS-2P | Flexible | 13 | 0.5 | 09/06/2017 | 09/06/2017 |  | 31293 | 30293 | 101
3315-I-2021 | 3315 | Inside | 3 | Asphalt | Cold Central Plant Recycling - Foamed Mix | Flexible | 102 | 4 | 09/06/2017 | 09/06/2017 |  | 31292 | 30292 | 20014
3315-I-2021 | 3315 | Inside | 2 | Aggregate | Class 6 Special gradation for MnROAD - Base | Flexible | 305 | 12 | 08/11/1999 | 08/18/1999 |  | 31291 | 30291 | 8
3315-I-2021 | 3315 | Inside | 1 | Clay | Clay - Subgrade - R=12 | Flexible | 0 | 0 | 08/11/1999 | 08/11/1999 |  | 31290 | 30290 | 24
3315-O-2021 | 3315 | Outside | 6 | Asphalt | Spray-Rejuvenator Invigorate | Flexible | 0.3 | 0.01 | 07/20/2021 | 07/20/2021 |  | 22578 |  | 21230
3315-O-2021 | 3315 | Outside | 5 | Asphalt | Hot Mix Asphalt - 20% RAP - SPWEB340B | Flexible | 60 | 2.5 | 06/01/2021 | 06/01/2021 |  | 22576 |  | 56
3315-O-2021 | 3315 | Outside | 4 | Asphalt | Double Chip Seal - CRS-2P | Flexible | 13 | 0.5 | 09/06/2017 | 09/06/2017 |  | 31297 | 30293 | 101
3315-O-2021 | 3315 | Outside | 3 | Asphalt | Cold Central Plant Recycling - Foamed Mix | Flexible | 102 | 4 | 09/06/2017 | 09/06/2017 |  | 31296 | 30292 | 20014
3315-I-2021 | 3315 | Inside | 6 | Asphalt | Spray-Rejuvenator Invigorate | Flexible | 0.3 | 0.01 | 07/20/2021 | 07/20/2021 |  | 22577 |  | 21230
3315-O-2021 | 3315 | Outside | 1 | Clay | Clay - Subgrade - R=12 | Flexible | 0 | 0 | 08/11/1999 | 08/11/1999 |  | 31294 | 30290 | 24
3315-O-2021 | 3315 | Outside | 2 | Aggregate | Class 6 Special gradation for MnROAD - Base | Flexible | 305 | 12 | 08/11/1999 | 08/18/1999 |  | 31295 | 30291 | 8
3401-I-2021 | 3401 | Inside | 1 | Clay | Clay - Subgrade - R=12 | Flexible | 0 | 0 | 08/10/1999 | 08/13/1999 |  | 31298 |  | 24
3401-I-2021 | 3401 | Inside | 2 | Aggregate | Class 6 Special gradation for MnROAD - Base | Flexible | 305 | 12 | 08/18/1999 | 08/18/1999 |  | 31299 |  | 8
3401-I-2021 | 3401 | Inside | 3 | Asphalt | Cold Central Plant Recycling - Foamed Mix | Flexible | 102 | 4 | 08/16/2017 | 09/19/2017 |  | 31300 |  | 20014
3401-I-2021 | 3401 | Inside | 4 | Asphalt | Hot Mix Asphalt - SPWEB340C Mix | Flexible | 38 | 1.5 | 09/19/2017 | 09/19/2017 |  | 31301 |  | 20048
3401-I-2021 | 3401 | Inside | 5 | Asphalt | Hot Mix Asphalt - SPWEB340C Mix | Flexible | 24 | 1 | 06/01/2021 | 06/01/2021 |  | 22485 |  | 20048
3401-I-2021 | 3401 | Inside | 6 | Asphalt | Spray-Rejuvenator Replenify | Flexible | 0.3 | 0.01 | 07/13/2021 | 07/13/2021 |  | 22481 |  | 21219
3401-O-2021 | 3401 | Outside | 1 | Clay | Clay - Subgrade - R=12 | Flexible | 0 | 0 | 08/10/1999 | 08/13/1999 |  | 31302 |  | 24
3401-O-2021 | 3401 | Outside | 2 | Aggregate | Class 6 Special gradation for MnROAD - Base | Flexible | 305 | 12 | 08/18/1999 | 08/18/1999 |  | 31303 |  | 8
3401-O-2021 | 3401 | Outside | 3 | Asphalt | Cold Central Plant Recycling - Foamed Mix | Flexible | 102 | 4 | 08/16/2017 | 09/19/2017 |  | 31304 |  | 20014
3401-O-2021 | 3401 | Outside | 4 | Asphalt | Hot Mix Asphalt - SPWEB340C Mix | Flexible | 38 | 1.5 | 09/19/2017 | 09/19/2017 |  | 31305 |  | 20048
3401-O-2021 | 3401 | Outside | 5 | Asphalt | Hot Mix Asphalt - SPWEB340C Mix | Flexible | 24 | 1 | 06/01/2021 | 06/01/2021 |  | 22486 |  | 20048
3401-O-2021 | 3401 | Outside | 6 | Asphalt | Spray-Rejuvenator Replenify | Flexible | 0.3 | 0.01 | 07/13/2021 | 07/13/2021 |  | 22482 |  | 21219
3402-O-2021 | 3402 | Outside | 4 | Asphalt | Hot Mix Asphalt - SPWEB340C Mix | Flexible | 38 | 1.5 | 09/19/2017 | 09/19/2017 |  | 31313 |  | 20048
3402-O-2021 | 3402 | Outside | 5 | Asphalt | Hot Mix Asphalt - SPWEB340C Mix | Flexible | 24 | 1 | 06/01/2021 | 06/01/2021 |  | 22490 |  | 20048
3402-I-2021 | 3402 | Inside | 1 | Clay | Clay - Subgrade - R=12 | Flexible | 0 | 0 | 08/10/1999 | 08/13/1999 |  | 31306 |  | 24
3402-I-2021 | 3402 | Inside | 2 | Aggregate | Class 6 Special gradation for MnROAD - Base | Flexible | 305 | 12 | 08/18/1999 | 08/18/1999 |  | 31307 |  | 8
3402-I-2021 | 3402 | Inside | 3 | Asphalt | Cold Central Plant Recycling - Foamed Mix | Flexible | 102 | 4 | 08/16/2017 | 09/19/2017 |  | 31308 |  | 20014
3402-I-2021 | 3402 | Inside | 4 | Asphalt | Hot Mix Asphalt - SPWEB340C Mix | Flexible | 38 | 1.5 | 09/19/2017 | 09/19/2017 |  | 31309 |  | 20048
3402-I-2021 | 3402 | Inside | 5 | Asphalt | Hot Mix Asphalt - SPWEB340C Mix | Flexible | 24 | 1 | 06/01/2021 | 06/01/2021 |  | 22489 |  | 20048
3402-O-2021 | 3402 | Outside | 1 | Clay | Clay - Subgrade - R=12 | Flexible | 0 | 0 | 08/10/1999 | 08/13/1999 |  | 31310 |  | 24
3402-O-2021 | 3402 | Outside | 2 | Aggregate | Class 6 Special gradation for MnROAD - Base | Flexible | 305 | 12 | 08/18/1999 | 08/18/1999 |  | 31311 |  | 8
3402-O-2021 | 3402 | Outside | 3 | Asphalt | Cold Central Plant Recycling - Foamed Mix | Flexible | 102 | 4 | 08/16/2017 | 09/19/2017 |  | 31312 |  | 20014
3403-I-2021 | 3403 | Inside | 1 | Clay | Clay - Subgrade - R=12 | Flexible | 0 | 0 | 08/10/1999 | 08/13/1999 |  | 31314 |  | 24
3403-I-2021 | 3403 | Inside | 2 | Aggregate | Class 6 Special gradation for MnROAD - Base | Flexible | 305 | 12 | 08/18/1999 | 08/18/1999 |  | 31315 |  | 8
3403-I-2021 | 3403 | Inside | 3 | Asphalt | Cold Central Plant Recycling - Foamed Mix | Flexible | 102 | 4 | 08/16/2017 | 09/19/2017 |  | 31316 |  | 20014
3403-I-2021 | 3403 | Inside | 4 | Asphalt | Hot Mix Asphalt - SPWEB340C Mix | Flexible | 38 | 1.5 | 09/19/2017 | 09/19/2017 |  | 31317 |  | 20048
3403-I-2021 | 3403 | Inside | 5 | Asphalt | Hot Mix Asphalt - SPWEB340C Mix | Flexible | 24 | 1 | 06/01/2021 | 06/01/2021 |  | 22495 |  | 20048
3403-I-2021 | 3403 | Inside | 6 | Asphalt | Spray-Rejuvenator Replay | Flexible | 0.3 | 0.01 | 07/14/2021 | 07/14/2021 |  | 22497 |  | 21220
3403-O-2021 | 3403 | Outside | 1 | Clay | Clay - Subgrade - R=12 | Flexible | 0 | 0 | 08/10/1999 | 08/13/1999 |  | 31318 |  | 24
3403-O-2021 | 3403 | Outside | 2 | Aggregate | Class 6 Special gradation for MnROAD - Base | Flexible | 305 | 12 | 08/18/1999 | 08/18/1999 |  | 31319 |  | 8
3403-O-2021 | 3403 | Outside | 3 | Asphalt | Cold Central Plant Recycling - Foamed Mix | Flexible | 102 | 4 | 08/16/2017 | 09/19/2017 |  | 31320 |  | 20014
3403-O-2021 | 3403 | Outside | 4 | Asphalt | Hot Mix Asphalt - SPWEB340C Mix | Flexible | 38 | 1.5 | 09/19/2017 | 09/19/2017 |  | 31321 |  | 20048
3403-O-2021 | 3403 | Outside | 5 | Asphalt | Hot Mix Asphalt - SPWEB340C Mix | Flexible | 24 | 1 | 06/01/2021 | 06/01/2021 |  | 22496 |  | 20048
3403-O-2021 | 3403 | Outside | 6 | Asphalt | Spray-Rejuvenator Replay | Flexible | 0.3 | 0.01 | 07/14/2021 | 07/14/2021 |  | 22498 |  | 21220
3404-I-2021 | 3404 | Inside | 1 | Clay | Clay - Subgrade - R=12 | Flexible | 0 | 0 | 08/10/1999 | 08/13/1999 |  | 31322 |  | 24
3404-I-2021 | 3404 | Inside | 2 | Aggregate | Class 6 Special gradation for MnROAD - Base | Flexible | 305 | 12 | 08/18/1999 | 08/18/1999 |  | 31323 |  | 8
3404-I-2021 | 3404 | Inside | 3 | Asphalt | Cold Central Plant Recycling - Foamed Mix | Flexible | 102 | 4 | 08/16/2017 | 09/19/2017 |  | 31324 |  | 20014
3404-I-2021 | 3404 | Inside | 4 | Asphalt | Hot Mix Asphalt - SPWEB340C Mix | Flexible | 38 | 1.5 | 09/19/2017 | 09/19/2017 |  | 31325 |  | 20048
3404-I-2021 | 3404 | Inside | 5 | Asphalt | Hot Mix Asphalt - SPWEB340C Mix | Flexible | 24 | 1 | 06/01/2021 | 06/01/2021 |  | 22503 |  | 20048
3404-I-2021 | 3404 | Inside | 6 | Asphalt | Spray-Rejuvenator Biorestor Low VOC | Flexible | 0.3 | 0.01 | 07/22/2021 | 07/22/2021 |  | 22505 |  | 21221
3404-O-2021 | 3404 | Outside | 1 | Clay | Clay - Subgrade - R=12 | Flexible | 0 | 0 | 08/10/1999 | 08/13/1999 |  | 31326 |  | 24
3404-O-2021 | 3404 | Outside | 2 | Aggregate | Class 6 Special gradation for MnROAD - Base | Flexible | 305 | 12 | 08/18/1999 | 08/18/1999 |  | 31327 |  | 8
3404-O-2021 | 3404 | Outside | 3 | Asphalt | Cold Central Plant Recycling - Foamed Mix | Flexible | 102 | 4 | 08/16/2017 | 09/19/2017 |  | 31328 |  | 20014
3404-O-2021 | 3404 | Outside | 4 | Asphalt | Hot Mix Asphalt - SPWEB340C Mix | Flexible | 38 | 1.5 | 09/19/2017 | 09/19/2017 |  | 31329 |  | 20048
3404-O-2021 | 3404 | Outside | 5 | Asphalt | Hot Mix Asphalt - SPWEB340C Mix | Flexible | 24 | 1 | 06/01/2021 | 06/01/2021 |  | 22504 |  | 20048
3404-O-2021 | 3404 | Outside | 6 | Asphalt | Spray-Rejuvenator Biorestor Low VOC | Flexible | 0.3 | 0.01 | 07/22/2021 | 07/22/2021 |  | 22506 |  | 21221
3405-I-2021 | 3405 | Inside | 1 | Clay | Clay - Subgrade - R=12 | Flexible | 0 | 0 | 08/10/1999 | 08/13/1999 |  | 31330 |  | 24
3405-I-2021 | 3405 | Inside | 2 | Aggregate | Class 6 Special gradation for MnROAD - Base | Flexible | 305 | 12 | 08/18/1999 | 08/18/1999 |  | 31331 |  | 8
3405-I-2021 | 3405 | Inside | 3 | Asphalt | Cold Central Plant Recycling - Foamed Mix | Flexible | 102 | 4 | 08/16/2017 | 09/19/2017 |  | 31332 |  | 20014
3405-I-2021 | 3405 | Inside | 4 | Asphalt | Hot Mix Asphalt - SPWEB340C Mix | Flexible | 38 | 1.5 | 09/19/2017 | 09/19/2017 |  | 31333 |  | 20048
3405-I-2021 | 3405 | Inside | 5 | Asphalt | Hot Mix Asphalt - SPWEB340C Mix | Flexible | 24 | 1 | 06/01/2021 | 06/01/2021 |  | 22511 |  | 20048
3405-I-2021 | 3405 | Inside | 6 | Asphalt | Spray-Rejuvenator GSB88 | Flexible | 0.3 | 0.01 | 07/19/2021 | 07/19/2021 |  | 22513 |  | 21222
3405-O-2021 | 3405 | Outside | 1 | Clay | Clay - Subgrade - R=12 | Flexible | 0 | 0 | 08/10/1999 | 08/13/1999 |  | 31334 |  | 24
3405-O-2021 | 3405 | Outside | 2 | Aggregate | Class 6 Special gradation for MnROAD - Base | Flexible | 305 | 12 | 08/18/1999 | 08/18/1999 |  | 31335 |  | 8
3405-O-2021 | 3405 | Outside | 3 | Asphalt | Cold Central Plant Recycling - Foamed Mix | Flexible | 102 | 4 | 08/16/2017 | 09/19/2017 |  | 31336 |  | 20014
3405-O-2021 | 3405 | Outside | 4 | Asphalt | Hot Mix Asphalt - SPWEB340C Mix | Flexible | 38 | 1.5 | 09/19/2017 | 09/19/2017 |  | 31337 |  | 20048
3405-O-2021 | 3405 | Outside | 5 | Asphalt | Hot Mix Asphalt - SPWEB340C Mix | Flexible | 24 | 1 | 06/01/2021 | 06/01/2021 |  | 22512 |  | 20048
3405-O-2021 | 3405 | Outside | 6 | Asphalt | Spray-Rejuvenator GSB88 | Flexible | 0.3 | 0.01 | 07/19/2021 | 07/19/2021 |  | 22514 |  | 21222
3406-I-2021 | 3406 | Inside | 1 | Clay | Clay - Subgrade - R=12 | Flexible | 0 | 0 | 08/10/1999 | 08/13/1999 |  | 31338 |  | 24
3406-I-2021 | 3406 | Inside | 2 | Aggregate | Class 6 Special gradation for MnROAD - Base | Flexible | 305 | 12 | 08/18/1999 | 08/18/1999 |  | 31339 |  | 8
3406-I-2021 | 3406 | Inside | 3 | Asphalt | Cold Central Plant Recycling - Foamed Mix | Flexible | 102 | 4 | 08/16/2017 | 09/19/2017 |  | 31340 |  | 20014
3406-I-2021 | 3406 | Inside | 4 | Asphalt | Hot Mix Asphalt - SPWEB340C Mix | Flexible | 38 | 1.5 | 09/19/2017 | 09/19/2017 |  | 31341 |  | 20048
3406-I-2021 | 3406 | Inside | 5 | Asphalt | Hot Mix Asphalt - SPWEB340C Mix | Flexible | 24 | 1 | 06/01/2021 | 06/01/2021 |  | 22519 |  | 20048
3406-I-2021 | 3406 | Inside | 6 | Asphalt | Spray-Rejuvenator Biorestor | Flexible | 0.3 | 0.01 | 07/19/2021 | 07/19/2021 |  | 22521 |  | 21223
3406-O-2021 | 3406 | Outside | 1 | Clay | Clay - Subgrade - R=12 | Flexible | 0 | 0 | 08/10/1999 | 08/13/1999 |  | 31342 |  | 24
3406-O-2021 | 3406 | Outside | 2 | Aggregate | Class 6 Special gradation for MnROAD - Base | Flexible | 305 | 12 | 08/18/1999 | 08/18/1999 |  | 31343 |  | 8
3406-O-2021 | 3406 | Outside | 3 | Asphalt | Cold Central Plant Recycling - Foamed Mix | Flexible | 102 | 4 | 08/16/2017 | 09/19/2017 |  | 31344 |  | 20014
3406-O-2021 | 3406 | Outside | 4 | Asphalt | Hot Mix Asphalt - SPWEB340C Mix | Flexible | 38 | 1.5 | 09/19/2017 | 09/19/2017 |  | 31345 |  | 20048
3406-O-2021 | 3406 | Outside | 5 | Asphalt | Hot Mix Asphalt - SPWEB340C Mix | Flexible | 24 | 1 | 06/01/2021 | 06/01/2021 |  | 22520 |  | 20048
3406-O-2021 | 3406 | Outside | 6 | Asphalt | Spray-Rejuvenator Biorestor | Flexible | 0.3 | 0.01 | 07/19/2021 | 07/19/2021 |  | 22522 |  | 21223
3407-I-2021 | 3407 | Inside | 2 | Aggregate | Class 6 Special gradation for MnROAD - Base | Flexible | 305 | 12 | 08/18/1999 | 08/18/1999 |  | 31347 |  | 8
3407-I-2021 | 3407 | Inside | 3 | Asphalt | Cold Central Plant Recycling - Foamed Mix | Flexible | 102 | 4 | 08/16/2017 | 09/19/2017 |  | 31348 |  | 20014
3407-I-2021 | 3407 | Inside | 4 | Asphalt | Hot Mix Asphalt - SPWEB340C Mix | Flexible | 38 | 1.5 | 09/19/2017 | 09/19/2017 |  | 31349 |  | 20048
3407-I-2021 | 3407 | Inside | 5 | Asphalt | Hot Mix Asphalt - SPWEB340C Mix | Flexible | 24 | 1 | 06/01/2021 | 06/01/2021 |  | 22527 |  | 20048
3407-I-2021 | 3407 | Inside | 6 | Asphalt | Spray-Rejuvenator CRF | Flexible | 0.3 | 0.01 | 07/21/2021 | 07/21/2021 |  | 22529 |  | 21224
3407-O-2021 | 3407 | Outside | 1 | Clay | Clay - Subgrade - R=12 | Flexible | 0 | 0 | 08/10/1999 | 08/13/1999 |  | 31350 |  | 24
3407-O-2021 | 3407 | Outside | 2 | Aggregate | Class 6 Special gradation for MnROAD - Base | Flexible | 305 | 12 | 08/18/1999 | 08/18/1999 |  | 31351 |  | 8
3407-O-2021 | 3407 | Outside | 3 | Asphalt | Cold Central Plant Recycling - Foamed Mix | Flexible | 102 | 4 | 08/16/2017 | 09/19/2017 |  | 31352 |  | 20014
3407-O-2021 | 3407 | Outside | 4 | Asphalt | Hot Mix Asphalt - SPWEB340C Mix | Flexible | 38 | 1.5 | 09/19/2017 | 09/19/2017 |  | 31353 |  | 20048
3407-O-2021 | 3407 | Outside | 5 | Asphalt | Hot Mix Asphalt - SPWEB340C Mix | Flexible | 24 | 1 | 06/01/2021 | 06/01/2021 |  | 22528 |  | 20048
3407-O-2021 | 3407 | Outside | 6 | Asphalt | Spray-Rejuvenator CRF | Flexible | 0.3 | 0.01 | 07/21/2021 | 07/21/2021 |  | 22530 |  | 21224
3407-I-2021 | 3407 | Inside | 1 | Clay | Clay - Subgrade - R=12 | Flexible | 0 | 0 | 08/10/1999 | 08/13/1999 |  | 31346 |  | 24
3409-I-2021 | 3409 | Inside | 1 | Clay | Clay - Subgrade - R=12 | Flexible | 0 | 0 | 08/10/1999 | 08/13/1999 |  | 31354 |  | 24
3409-I-2021 | 3409 | Inside | 2 | Aggregate | Class 6 Special gradation for MnROAD - Base | Flexible | 305 | 12 | 08/18/1999 | 08/18/1999 |  | 31355 |  | 8
3409-I-2021 | 3409 | Inside | 3 | Asphalt | Cold Central Plant Recycling - Emulsion Mix | Flexible | 102 | 4 | 09/19/2017 | 09/19/2017 |  | 31356 |  | 20046
3409-I-2021 | 3409 | Inside | 4 | Asphalt | Hot Mix Asphalt - SPWEB340C Mix | Flexible | 38 | 1.5 | 09/19/2017 | 09/19/2017 |  | 31357 |  | 20048
3409-I-2021 | 3409 | Inside | 5 | Asphalt | Hot Mix Asphalt - SPWEB340C Mix | Flexible | 24 | 1 | 06/01/2021 | 06/01/2021 |  | 22535 |  | 20048
3409-I-2021 | 3409 | Inside | 6 | Asphalt | Spray-Rejuvenator Reclamite | Flexible | 0.3 | 0.01 | 07/21/2021 | 07/21/2021 |  | 22537 |  | 21225
3409-O-2021 | 3409 | Outside | 1 | Clay | Clay - Subgrade - R=12 | Flexible | 0 | 0 | 08/10/1999 | 08/13/1999 |  | 31358 |  | 24
3409-O-2021 | 3409 | Outside | 2 | Aggregate | Class 6 Special gradation for MnROAD - Base | Flexible | 305 | 12 | 08/18/1999 | 08/18/1999 |  | 31359 |  | 8
3409-O-2021 | 3409 | Outside | 3 | Asphalt | Cold Central Plant Recycling - Emulsion Mix | Flexible | 102 | 4 | 09/19/2017 | 09/19/2017 |  | 31360 |  | 20046
3409-O-2021 | 3409 | Outside | 4 | Asphalt | Hot Mix Asphalt - SPWEB340C Mix | Flexible | 38 | 1.5 | 09/19/2017 | 09/19/2017 |  | 31361 |  | 20048
3409-O-2021 | 3409 | Outside | 5 | Asphalt | Hot Mix Asphalt - SPWEB340C Mix | Flexible | 24 | 1 | 06/01/2021 | 06/01/2021 |  | 22536 |  | 20048
3409-O-2021 | 3409 | Outside | 6 | Asphalt | Spray-Rejuvenator Reclamite | Flexible | 0.3 | 0.01 | 07/21/2021 | 07/21/2021 |  | 22538 |  | 21225
3410-I-2021 | 3410 | Inside | 1 | Clay | Clay - Subgrade - R=12 | Flexible | 0 | 0 | 08/10/1999 | 08/13/1999 |  | 31362 |  | 24
3410-I-2021 | 3410 | Inside | 2 | Aggregate | Class 6 Special gradation for MnROAD - Base | Flexible | 305 | 12 | 08/18/1999 | 08/18/1999 |  | 31363 |  | 8
3410-I-2021 | 3410 | Inside | 3 | Asphalt | Cold Central Plant Recycling - Emulsion Mix | Flexible | 102 | 4 | 09/19/2017 | 09/19/2017 |  | 31364 |  | 20046
3410-I-2021 | 3410 | Inside | 4 | Asphalt | Hot Mix Asphalt - SPWEB340C Mix | Flexible | 38 | 1.5 | 09/19/2017 | 09/19/2017 |  | 31365 |  | 20048
3410-I-2021 | 3410 | Inside | 5 | Asphalt | Hot Mix Asphalt - SPWEB340C Mix | Flexible | 24 | 1 | 06/01/2021 | 06/01/2021 |  | 22543 |  | 20048
3410-I-2021 | 3410 | Inside | 6 | Asphalt | Spray-Rejuvenator RPE-R | Flexible | 0.3 | 0.01 | 07/15/2021 | 07/15/2021 |  | 22545 |  | 21226
3410-O-2021 | 3410 | Outside | 1 | Clay | Clay - Subgrade - R=12 | Flexible | 0 | 0 | 08/10/1999 | 08/13/1999 |  | 31366 |  | 24
3410-O-2021 | 3410 | Outside | 2 | Aggregate | Class 6 Special gradation for MnROAD - Base | Flexible | 305 | 12 | 08/18/1999 | 08/18/1999 |  | 31367 |  | 8
3410-O-2021 | 3410 | Outside | 3 | Asphalt | Cold Central Plant Recycling - Emulsion Mix | Flexible | 102 | 4 | 09/19/2017 | 09/19/2017 |  | 31368 |  | 20046
3410-O-2021 | 3410 | Outside | 4 | Asphalt | Hot Mix Asphalt - SPWEB340C Mix | Flexible | 38 | 1.5 | 09/19/2017 | 09/19/2017 |  | 31369 |  | 20048
3410-O-2021 | 3410 | Outside | 5 | Asphalt | Hot Mix Asphalt - SPWEB340C Mix | Flexible | 24 | 1 | 06/01/2021 | 06/01/2021 |  | 22544 |  | 20048
3410-O-2021 | 3410 | Outside | 6 | Asphalt | Spray-Rejuvenator RPE-R | Flexible | 0.3 | 0.01 | 07/15/2021 | 07/15/2021 |  | 22546 |  | 21226
3411-I-2021 | 3411 | Inside | 1 | Clay | Clay - Subgrade - R=12 | Flexible | 0 | 0 | 08/10/1999 | 08/13/1999 |  | 31374 |  | 24
3411-I-2021 | 3411 | Inside | 2 | Aggregate | Class 6 Special gradation for MnROAD - Base | Flexible | 305 | 12 | 08/18/1999 | 08/18/1999 |  | 31375 |  | 8
3411-I-2021 | 3411 | Inside | 3 | Asphalt | Cold Central Plant Recycling - Emulsion Mix | Flexible | 102 | 4 | 09/19/2017 | 09/19/2017 |  | 31376 |  | 20046
3411-I-2021 | 3411 | Inside | 4 | Asphalt | Hot Mix Asphalt - SPWEB340C Mix | Flexible | 38 | 1.5 | 09/19/2017 | 09/19/2017 |  | 31377 |  | 20048
3411-I-2021 | 3411 | Inside | 5 | Asphalt | Hot Mix Asphalt - SPWEB340C Mix | Flexible | 24 | 1 | 06/01/2021 | 06/01/2021 |  | 22549 |  | 20048
3412-I-2021 | 3412 | Inside | 1 | Clay | Clay - Subgrade - R=12 | Flexible | 0 | 0 | 08/10/1999 | 08/13/1999 |  | 31378 |  | 24
3412-I-2021 | 3412 | Inside | 2 | Aggregate | Class 6 Special gradation for MnROAD - Base | Flexible | 305 | 12 | 08/18/1999 | 08/18/1999 |  | 31379 |  | 8
3412-I-2021 | 3412 | Inside | 3 | Asphalt | Cold Central Plant Recycling - Emulsion Mix | Flexible | 102 | 4 | 09/19/2017 | 09/19/2017 |  | 31380 |  | 20046
3412-I-2021 | 3412 | Inside | 4 | Asphalt | Hot Mix Asphalt - SPWEB340C Mix | Flexible | 38 | 1.5 | 09/19/2017 | 09/19/2017 |  | 31381 |  | 20048
3412-I-2021 | 3412 | Inside | 5 | Asphalt | Hot Mix Asphalt - SPWEB340C Mix | Flexible | 24 | 1 | 06/01/2021 | 06/01/2021 |  | 22555 |  | 20048
3412-I-2021 | 3412 | Inside | 6 | Asphalt | Spray-Rejuvenator Delta Mist | Flexible | 0.3 | 0.01 | 07/15/2021 | 07/15/2021 |  | 22557 |  | 21227
3412-O-2021 | 3412 | Outside | 1 | Clay | Clay - Subgrade - R=12 | Flexible | 0 | 0 | 08/10/1999 | 08/13/1999 |  | 31382 |  | 24
3412-O-2021 | 3412 | Outside | 2 | Aggregate | Class 6 Special gradation for MnROAD - Base | Flexible | 305 | 12 | 08/18/1999 | 08/18/1999 |  | 31383 |  | 8
3412-O-2021 | 3412 | Outside | 3 | Asphalt | Cold Central Plant Recycling - Emulsion Mix | Flexible | 102 | 4 | 09/19/2017 | 09/19/2017 |  | 31384 |  | 20046
3412-O-2021 | 3412 | Outside | 4 | Asphalt | Hot Mix Asphalt - SPWEB340C Mix | Flexible | 38 | 1.5 | 09/19/2017 | 09/19/2017 |  | 31385 |  | 20048
3412-O-2021 | 3412 | Outside | 5 | Asphalt | Hot Mix Asphalt - SPWEB340C Mix | Flexible | 24 | 1 | 06/01/2021 | 06/01/2021 |  | 22556 |  | 20048
3412-O-2021 | 3412 | Outside | 6 | Asphalt | Spray-Rejuvenator Delta Mist | Flexible | 0.3 | 0.01 | 07/15/2021 | 07/15/2021 |  | 22558 |  | 21227
3413-I-2021 | 3413 | Inside | 1 | Clay | Clay - Subgrade - R=12 | Flexible | 0 | 0 | 08/10/1999 | 08/13/1999 |  | 31386 |  | 24
3413-I-2021 | 3413 | Inside | 2 | Aggregate | Class 6 Special gradation for MnROAD - Base | Flexible | 305 | 12 | 08/18/1999 | 08/18/1999 |  | 31387 |  | 8
3413-I-2021 | 3413 | Inside | 3 | Asphalt | Cold Central Plant Recycling - Emulsion Mix | Flexible | 102 | 4 | 09/19/2017 | 09/19/2017 |  | 31388 |  | 20046
3413-I-2021 | 3413 | Inside | 4 | Asphalt | Hot Mix Asphalt - SPWEB340C Mix | Flexible | 38 | 1.5 | 09/19/2017 | 09/19/2017 |  | 31389 |  | 20048
3413-I-2021 | 3413 | Inside | 5 | Asphalt | Hot Mix Asphalt - SPWEB340C Mix | Flexible | 24 | 1 | 06/01/2021 | 06/01/2021 |  | 22563 |  | 20048
3413-I-2021 | 3413 | Inside | 6 | Asphalt | Spray-Rejuvenator BioMAG | Flexible | 0.3 | 0.01 | 07/20/2021 | 07/20/2021 |  | 22565 |  | 21228
3413-O-2021 | 3413 | Outside | 1 | Clay | Clay - Subgrade - R=12 | Flexible | 0 | 0 | 08/10/1999 | 08/13/1999 |  | 31390 |  | 24
3413-O-2021 | 3413 | Outside | 2 | Aggregate | Class 6 Special gradation for MnROAD - Base | Flexible | 305 | 12 | 08/18/1999 | 08/18/1999 |  | 31391 |  | 8
3413-O-2021 | 3413 | Outside | 3 | Asphalt | Cold Central Plant Recycling - Emulsion Mix | Flexible | 102 | 4 | 09/19/2017 | 09/19/2017 |  | 31392 |  | 20046
3413-O-2021 | 3413 | Outside | 4 | Asphalt | Hot Mix Asphalt - SPWEB340C Mix | Flexible | 38 | 1.5 | 09/19/2017 | 09/19/2017 |  | 31393 |  | 20048
3413-O-2021 | 3413 | Outside | 5 | Asphalt | Hot Mix Asphalt - SPWEB340C Mix | Flexible | 24 | 1 | 06/01/2021 | 06/01/2021 |  | 22564 |  | 20048
3413-O-2021 | 3413 | Outside | 6 | Asphalt | Spray-Rejuvenator BioMAG | Flexible | 0.3 | 0.01 | 07/20/2021 | 07/20/2021 |  | 22566 |  | 21228
3414-I-2021 | 3414 | Inside | 1 | Clay | Clay - Subgrade - R=12 | Flexible | 0 | 0 | 08/10/1999 | 08/13/1999 |  | 31394 |  | 24
3414-I-2021 | 3414 | Inside | 2 | Aggregate | Class 6 Special gradation for MnROAD - Base | Flexible | 305 | 12 | 08/18/1999 | 08/18/1999 |  | 31395 |  | 8
3414-I-2021 | 3414 | Inside | 3 | Asphalt | Cold Central Plant Recycling - Emulsion Mix | Flexible | 102 | 4 | 09/19/2017 | 09/19/2017 |  | 31396 |  | 20046
3414-I-2021 | 3414 | Inside | 4 | Asphalt | Hot Mix Asphalt - SPWEB340C Mix | Flexible | 38 | 1.5 | 09/19/2017 | 09/19/2017 |  | 31397 |  | 20048
3414-I-2021 | 3414 | Inside | 5 | Asphalt | Hot Mix Asphalt - SPWEB340C Mix | Flexible | 24 | 1 | 06/01/2021 | 06/01/2021 |  | 22571 |  | 20048
3414-I-2021 | 3414 | Inside | 6 | Asphalt | Spray-Rejuvenator Reclamite + TiO2 | Flexible | 0.3 | 0.01 | 08/10/2021 | 08/10/2021 |  | 22573 |  | 21229
3414-O-2021 | 3414 | Outside | 1 | Clay | Clay - Subgrade - R=12 | Flexible | 0 | 0 | 08/10/1999 | 08/13/1999 |  | 31398 |  | 24
3414-O-2021 | 3414 | Outside | 2 | Aggregate | Class 6 Special gradation for MnROAD - Base | Flexible | 305 | 12 | 08/18/1999 | 08/18/1999 |  | 31399 |  | 8
3414-O-2021 | 3414 | Outside | 3 | Asphalt | Cold Central Plant Recycling - Emulsion Mix | Flexible | 102 | 4 | 09/19/2017 | 09/19/2017 |  | 31400 |  | 20046
3414-O-2021 | 3414 | Outside | 4 | Asphalt | Hot Mix Asphalt - SPWEB340C Mix | Flexible | 38 | 1.5 | 09/19/2017 | 09/19/2017 |  | 31401 |  | 20048
3414-O-2021 | 3414 | Outside | 5 | Asphalt | Hot Mix Asphalt - SPWEB340C Mix | Flexible | 24 | 1 | 06/01/2021 | 06/01/2021 |  | 22572 |  | 20048
3414-O-2021 | 3414 | Outside | 6 | Asphalt | Spray-Rejuvenator Reclamite + TiO2 | Flexible | 0.3 | 0.01 | 08/10/2021 | 08/10/2021 |  | 22574 |  | 21229
3415-I-2021 | 3415 | Inside | 1 | Clay | Clay - Subgrade - R=12 | Flexible | 0 | 0 | 08/10/1999 | 08/13/1999 |  | 31402 |  | 24
3415-I-2021 | 3415 | Inside | 2 | Aggregate | Class 6 Special gradation for MnROAD - Base | Flexible | 305 | 12 | 08/18/1999 | 08/18/1999 |  | 31403 |  | 8
3415-I-2021 | 3415 | Inside | 3 | Asphalt | Cold Central Plant Recycling - Emulsion Mix | Flexible | 102 | 4 | 09/19/2017 | 09/19/2017 |  | 31404 |  | 20046
3415-I-2021 | 3415 | Inside | 4 | Asphalt | Hot Mix Asphalt - SPWEB340C Mix | Flexible | 38 | 1.5 | 09/19/2017 | 09/19/2017 |  | 31405 |  | 20048
3415-I-2021 | 3415 | Inside | 5 | Asphalt | Hot Mix Asphalt - SPWEB340C Mix | Flexible | 24 | 1 | 06/01/2021 | 06/01/2021 |  | 22579 |  | 20048
3415-I-2021 | 3415 | Inside | 6 | Asphalt | Spray-Rejuvenator Invigorate | Flexible | 0.3 | 0.01 | 07/20/2021 | 07/20/2021 |  | 22581 |  | 21230
3415-O-2021 | 3415 | Outside | 1 | Clay | Clay - Subgrade - R=12 | Flexible | 0 | 0 | 08/10/1999 | 08/13/1999 |  | 31406 |  | 24
3415-O-2021 | 3415 | Outside | 2 | Aggregate | Class 6 Special gradation for MnROAD - Base | Flexible | 305 | 12 | 08/18/1999 | 08/18/1999 |  | 31407 |  | 8
3415-O-2021 | 3415 | Outside | 3 | Asphalt | Cold Central Plant Recycling - Emulsion Mix | Flexible | 102 | 4 | 09/19/2017 | 09/19/2017 |  | 31408 |  | 20046
3415-O-2021 | 3415 | Outside | 4 | Asphalt | Hot Mix Asphalt - SPWEB340C Mix | Flexible | 38 | 1.5 | 09/19/2017 | 09/19/2017 |  | 31409 |  | 20048
3415-O-2021 | 3415 | Outside | 5 | Asphalt | Hot Mix Asphalt - SPWEB340C Mix | Flexible | 24 | 1 | 06/01/2021 | 06/01/2021 |  | 22580 |  | 20048
3415-O-2021 | 3415 | Outside | 6 | Asphalt | Spray-Rejuvenator Invigorate | Flexible | 0.3 | 0.01 | 07/20/2021 | 07/20/2021 |  | 22582 |  | 21230
5131-D-2008 | 5131 | Driving | 1 | Clay | Clay - Subgrade - R=12 | Rigid | 0 | 0 | 08/25/2008 | 08/25/2008 | 06/09/2013 | 28104 |  | 24
5131-D-2008 | 5131 | Driving | 2 | Aggregate | Class 5 - Standard - Base | Rigid | 127 | 5 | 09/05/2008 | 09/05/2008 | 06/09/2013 | 28105 |  | 17163
5131-D-2008 | 5131 | Driving | 3 | Aggregate | Class 1 Stabilizing Aggregate - Spec 3149 | Rigid | 127 | 5 | 09/22/2008 | 09/22/2008 | 06/09/2013 | 28106 |  | 3
5131-P-2008 | 5131 | Passing | 4 | Concrete | Concrete - MnDOT High Performance Concrete Mix - 60 Year Design | Rigid | 127 | 5 | 10/10/2008 | 10/10/2008 | 06/09/2013 | 28116 |  | 29
5131-P-2008 | 5131 | Passing | 1 | Clay | Clay - Subgrade - R=12 | Rigid | 0 | 0 | 08/25/2008 | 08/25/2008 | 06/09/2013 | 28113 |  | 24
5131-P-2008 | 5131 | Passing | 2 | Aggregate | Class 5 - Standard - Base | Rigid | 127 | 5 | 09/05/2008 | 09/05/2008 | 06/09/2013 | 28114 |  | 17163
5131-P-2008 | 5131 | Passing | 3 | Aggregate | Class 1 Stabilizing Aggregate - Spec 3149 | Rigid | 127 | 5 | 09/22/2008 | 09/22/2008 | 06/09/2013 | 28115 |  | 3
5131-D-2008 | 5131 | Driving | 4 | Concrete | Concrete - MnDOT High Performance Concrete Mix - 60 Year Design | Rigid | 127 | 5 | 10/10/2008 | 10/10/2008 | 06/09/2013 | 28107 |  | 29
6001-D-2008 | 6001 | Driving | 1 | Sand | Sand - Subgrade - R=70 | Flexible | 0 | 0 | 07/01/1957 | 07/01/1957 |  | 22274 |  | 23
6001-D-2008 | 6001 | Driving | 2 | Aggregate | Class 5 - Standard - Base | Flexible | 203 | 8 | 07/01/1957 | 07/01/1957 |  | 22275 |  | 17163
6001-D-2008 | 6001 | Driving | 3 | Asphalt | Hot Mix Asphalt - 5% Tear-Off Waste Shingles | Flexible | 76 | 3 | 07/01/1957 | 07/01/1957 |  | 22276 |  | 115
6001-D-2008 | 6001 | Driving | 4 | Asphalt | Hot Mix Asphalt - 5% Tear-Off Waste Shingles | Flexible | 51 | 2 | 07/01/2004 | 07/01/2004 | 08/28/2019 | 22277 |  | 115
6001-D-2008 | 6001 | Driving | 5 | Asphalt | Chip Seal | Flexible | 6 | 0.25 | 07/01/2008 | 07/01/2008 | 08/28/2019 | 22278 |  | 21206
6001-D-2019 | 6001 | Driving | 4 | Asphalt | Hot Mix Asphalt - 5% Tear-Off Waste Shingles | Flexible | 51 | 2 | 08/28/2019 | 08/28/2019 |  | 22279 |  | 115
6001-D-2019 | 6001 | Driving | 5 | Asphalt | Hot Mix Asphalt - Cargill Rejuvinator | Flexible | 38 | 1.5 | 08/29/2019 | 08/29/2019 |  | 22280 |  | 21207
6002-D-2008 | 6002 | Driving | 1 | Clay | Clay - Subgrade - R=12 | Flexible | 0 | 0 | 07/01/1957 | 07/01/1957 |  | 22281 |  | 24
6002-D-2008 | 6002 | Driving | 2 | Aggregate | Class 5 - Standard - Base | Flexible | 203 | 8 | 07/01/1957 | 07/01/1957 |  | 22282 |  | 17163
6002-D-2008 | 6002 | Driving | 3 | Asphalt | Hot Mix Asphalt - 5% Tear-Off Waste Shingles | Flexible | 76 | 3 | 07/01/1957 | 07/01/1957 |  | 22283 |  | 115
6002-D-2008 | 6002 | Driving | 4 | Asphalt | Hot Mix Asphalt - 5% Tear-Off Waste Shingles | Flexible | 51 | 2 | 07/01/2004 | 07/01/2004 | 08/28/2019 | 22284 |  | 115
6002-D-2008 | 6002 | Driving | 5 | Asphalt | Chip Seal | Flexible | 6 | 0.25 | 07/01/2008 | 07/01/2008 | 08/28/2019 | 22285 |  | 21206
6002-D-2019 | 6002 | Driving | 4 | Asphalt | Hot Mix Asphalt - 5% Tear-Off Waste Shingles | Flexible | 51 | 2 | 08/28/2019 | 08/28/2019 |  | 22286 |  | 115
6002-D-2019 | 6002 | Driving | 5 | Asphalt | Hot Mix Asphalt - Poet Rejuvenator | Flexible | 38 | 1.5 | 08/29/2019 | 08/29/2019 |  | 22287 |  | 21208
6003-D-2008 | 6003 | Driving | 4 | Asphalt | Hot Mix Asphalt - 5% Tear-Off Waste Shingles | Flexible | 51 | 2 | 07/01/2004 | 07/01/2004 | 08/28/2019 | 22291 |  | 115
6003-D-2008 | 6003 | Driving | 5 | Asphalt | Chip Seal | Flexible | 6 | 0.25 | 07/01/2008 | 07/01/2008 | 08/28/2019 | 22292 |  | 21206
6003-D-2019 | 6003 | Driving | 4 | Asphalt | Hot Mix Asphalt - 5% Tear-Off Waste Shingles | Flexible | 51 | 2 | 08/28/2019 | 08/28/2019 |  | 22293 |  | 115
6003-D-2019 | 6003 | Driving | 5 | Asphalt | Hot Mix Asphalt - US SOY Rejuvenator | Flexible | 38 | 1.5 | 08/29/2019 | 08/29/2019 |  | 22294 |  | 21209
6003-D-2008 | 6003 | Driving | 1 | Sand | Sand - Subgrade - R=70 | Flexible | 0 | 0 | 07/01/1957 | 07/01/1957 |  | 22288 |  | 23
6003-D-2008 | 6003 | Driving | 2 | Aggregate | Class 5 - Standard - Base | Flexible | 203 | 8 | 07/01/1957 | 07/01/1957 |  | 22289 |  | 17163
6003-D-2008 | 6003 | Driving | 3 | Asphalt | Hot Mix Asphalt - 5% Tear-Off Waste Shingles | Flexible | 76 | 3 | 07/01/1957 | 07/01/1957 |  | 22290 |  | 115
6004-D-2008 | 6004 | Driving | 1 | Sand | Sand - Subgrade - R=70 | Flexible | 0 | 0 | 07/01/1957 | 07/01/1957 |  | 22295 |  | 23
6004-D-2008 | 6004 | Driving | 2 | Aggregate | Class 5 - Standard - Base | Flexible | 203 | 8 | 07/01/1957 | 07/01/1957 |  | 22296 |  | 17163
6004-D-2008 | 6004 | Driving | 3 | Asphalt | Hot Mix Asphalt - 5% Tear-Off Waste Shingles | Flexible | 76 | 3 | 07/01/1957 | 07/01/1957 |  | 22297 |  | 115
6004-D-2008 | 6004 | Driving | 4 | Asphalt | Hot Mix Asphalt - 5% Tear-Off Waste Shingles | Flexible | 51 | 2 | 07/01/2004 | 07/01/2004 | 02/28/2019 | 22298 |  | 115
6004-D-2008 | 6004 | Driving | 5 | Asphalt | Chip Seal | Flexible | 6 | 0.25 | 07/01/2008 | 07/01/2008 | 08/28/2019 | 22299 |  | 21206
6004-D-2019 | 6004 | Driving | 4 | Asphalt | Hot Mix Asphalt - 5% Tear-Off Waste Shingles | Flexible | 51 | 2 | 08/28/2019 | 08/28/2019 |  | 22300 |  | 115
6004-D-2019 | 6004 | Driving | 5 | Asphalt | Hot Mix Asphalt - Ingevity Rejuvenator | Flexible | 38 | 1.5 | 08/29/2019 | 08/29/2019 |  | 22301 |  | 21210
6005-D-2008 | 6005 | Driving | 3 | Asphalt | Hot Mix Asphalt - 5% Tear-Off Waste Shingles | Flexible | 76 | 3 | 07/01/1957 | 07/01/1957 |  | 22304 |  | 115
6005-D-2008 | 6005 | Driving | 2 | Aggregate | Class 5 - Standard - Base | Flexible | 203 | 8 | 07/01/1957 | 07/01/1957 |  | 22303 |  | 17163
6005-D-2008 | 6005 | Driving | 1 | Sand | Sand - Subgrade - R=70 | Flexible | 0 | 0 | 07/01/1957 | 07/01/1957 |  | 22302 |  | 23
6005-D-2008 | 6005 | Driving | 4 | Asphalt | Hot Mix Asphalt - 5% Tear-Off Waste Shingles | Flexible | 51 | 2 | 07/01/2004 | 07/01/2004 | 08/28/2019 | 22305 |  | 115
6005-D-2019 | 6005 | Driving | 5 | Asphalt | Hot Mix Asphalt - Ingevity Rejuvenator | Flexible | 38 | 1.5 | 08/29/2019 | 08/29/2019 |  | 22308 |  | 21211
6005-D-2019 | 6005 | Driving | 4 | Asphalt | Hot Mix Asphalt - 5% Tear-Off Waste Shingles | Flexible | 51 | 2 | 08/28/2019 | 08/28/2019 |  | 22307 |  | 115
6005-D-2008 | 6005 | Driving | 5 | Asphalt | Chip Seal | Flexible | 6 | 0.25 | 07/01/2008 | 07/01/2008 | 08/28/2019 | 22306 |  | 21206
6006-D-2008 | 6006 | Driving | 1 | Clay | Clay - Subgrade - R=12 | Flexible | 0 | 0 | 07/01/1957 | 07/01/1957 |  | 22309 |  | 24
6006-D-2008 | 6006 | Driving | 2 | Aggregate | Class 5 - Standard - Base | Flexible | 203 | 8 | 07/01/1957 | 07/01/1957 |  | 22310 |  | 17163
6006-D-2008 | 6006 | Driving | 3 | Asphalt | Hot Mix Asphalt - 5% Tear-Off Waste Shingles | Flexible | 76 | 3 | 07/01/1957 | 07/01/1957 |  | 22311 |  | 115
6006-D-2019 | 6006 | Driving | 4 | Asphalt | Hot Mix Asphalt - 5% Tear-Off Waste Shingles | Flexible | 51 | 2 | 08/28/2019 | 08/28/2019 |  | 22314 |  | 115
6006-D-2008 | 6006 | Driving | 5 | Asphalt | Chip Seal | Flexible | 6 | 0.25 | 07/01/2008 | 07/01/2008 | 08/28/2019 | 22313 |  | 21206
6006-D-2008 | 6006 | Driving | 4 | Asphalt | Hot Mix Asphalt - 5% Tear-Off Waste Shingles | Flexible | 51 | 2 | 07/01/2004 | 07/01/2004 | 08/28/2019 | 22312 |  | 115
6006-D-2019 | 6006 | Driving | 5 | Asphalt | Hot Mix Asphalt - Asphalt and Wax Innovations Rejuvenator | Flexible | 38 | 1.5 | 08/29/2019 | 08/29/2019 |  | 22315 |  | 21212
6007-D-2008 | 6007 | Driving | 3 | Asphalt | Hot Mix Asphalt - 5% Tear-Off Waste Shingles | Flexible | 76 | 3 | 07/01/1957 | 07/01/1957 |  | 22318 |  | 115
6007-D-2008 | 6007 | Driving | 2 | Aggregate | Class 5 - Standard - Base | Flexible | 203 | 8 | 07/01/1957 | 07/01/1957 |  | 22317 |  | 17163
6007-D-2008 | 6007 | Driving | 1 | Sand | Sand - Subgrade - R=70 | Flexible | 0 | 0 | 07/01/1957 | 07/01/1957 |  | 22316 |  | 23
6007-D-2008 | 6007 | Driving | 4 | Asphalt | Hot Mix Asphalt - 5% Tear-Off Waste Shingles | Flexible | 51 | 2 | 07/01/2004 | 07/01/2004 | 08/28/2019 | 22319 |  | 115
6007-D-2019 | 6007 | Driving | 5 | Asphalt | Hot Mix Asphalt - Georgia Pacific Rejuvenator | Flexible | 38 | 1.5 | 08/29/2019 | 08/29/2019 |  | 22322 |  | 21213
6007-D-2019 | 6007 | Driving | 4 | Asphalt | Hot Mix Asphalt - 5% Tear-Off Waste Shingles | Flexible | 51 | 2 | 08/28/2019 | 08/28/2019 |  | 22321 |  | 115
6007-D-2008 | 6007 | Driving | 5 | Asphalt | Chip Seal | Flexible | 6 | 0.25 | 07/01/2008 | 07/01/2008 | 08/28/2019 | 22320 |  | 21206
6010-D-2008 | 6010 | Driving | 3 | Asphalt | Hot Mix Asphalt - 5% Tear-Off Waste Shingles | Flexible | 76 | 3 | 07/01/1957 | 07/01/1957 |  | 22325 |  | 115
6010-D-2008 | 6010 | Driving | 2 | Aggregate | Class 5 - Standard - Base | Flexible | 203 | 8 | 07/01/1957 | 07/01/1957 |  | 22324 |  | 17163
6010-D-2008 | 6010 | Driving | 1 | Sand | Sand - Subgrade - R=70 | Flexible | 0 | 0 | 07/01/1957 | 07/01/1957 |  | 22323 |  | 23
6010-D-2008 | 6010 | Driving | 4 | Asphalt | Hot Mix Asphalt - 5% Tear-Off Waste Shingles | Flexible | 51 | 2 | 07/01/2004 | 07/01/2004 | 08/28/2019 | 22326 |  | 115
6010-D-2008 | 6010 | Driving | 5 | Asphalt | Chip Seal | Flexible | 6 | 0.25 | 07/01/2008 | 07/01/2008 | 08/28/2019 | 22327 |  | 21206
6010-D-2019 | 6010 | Driving | 4 | Asphalt | Hot Mix Asphalt - 5% Tear-Off Waste Shingles | Flexible | 38 | 1.5 | 08/28/2019 | 08/28/2019 |  | 22328 |  | 115
6010-D-2019 | 6010 | Driving | 5 | Asphalt | Hot Mix Asphalt - 30% RAP | Flexible | 38 | 1.5 | 08/29/2019 | 08/29/2019 |  | 22329 |  | 21214
6011-D-2008 | 6011 | Driving | 3 | Asphalt | Hot Mix Asphalt - 5% Tear-Off Waste Shingles | Flexible | 51 | 3 | 07/01/1957 | 07/01/1957 |  | 22332 |  | 115
6011-D-2008 | 6011 | Driving | 2 | Aggregate | Class 5 - Standard - Base | Flexible | 203 | 8 | 07/01/1957 | 07/01/1957 |  | 22331 |  | 17163
6011-D-2008 | 6011 | Driving | 1 | Sand | Sand - Subgrade - R=70 | Flexible | 0 | 0 | 07/01/1957 | 07/01/1957 |  | 22330 |  | 23
6011-D-2008 | 6011 | Driving | 4 | Asphalt | Hot Mix Asphalt - 5% Tear-Off Waste Shingles | Flexible | 51 | 2 | 07/01/2004 | 07/01/2004 | 08/28/2019 | 22333 |  | 115
6011-D-2019 | 6011 | Driving | 5 | Asphalt | Hot Mix Asphalt - 40% RAP | Flexible | 38 | 1.5 | 08/29/2019 | 08/29/2019 |  | 22336 |  | 21215
6011-D-2019 | 6011 | Driving | 4 | Asphalt | Hot Mix Asphalt - 5% Tear-Off Waste Shingles | Flexible | 51 | 2 | 08/28/2019 | 08/28/2019 |  | 22335 |  | 115
6011-D-2008 | 6011 | Driving | 5 | Asphalt | Chip Seal | Flexible | 6 | 0.25 | 07/01/2008 | 07/01/2008 | 08/28/2019 | 22334 |  | 21206
6012-D-2008 | 6012 | Driving | 1 | Clay | Clay - Subgrade - R=12 | Flexible | 0 | 0 | 07/01/1957 | 07/01/1957 |  | 22337 |  | 24
6012-D-2008 | 6012 | Driving | 2 | Aggregate | Class 5 - Standard - Base | Flexible | 203 | 8 | 07/01/1957 | 07/01/1957 |  | 22338 |  | 17163
6012-D-2008 | 6012 | Driving | 3 | Asphalt | Hot Mix Asphalt - 5% Tear-Off Waste Shingles | Flexible | 76 | 3 | 07/01/1957 | 07/01/1957 |  | 22339 |  | 115
6012-D-2008 | 6012 | Driving | 4 | Asphalt | Hot Mix Asphalt - 5% Tear-Off Waste Shingles | Flexible | 51 | 2 | 07/01/2004 | 07/01/2004 | 08/28/2019 | 22340 |  | 115
6012-D-2008 | 6012 | Driving | 5 | Asphalt | Chip Seal | Flexible | 6 | 0.25 | 07/01/2008 | 07/01/2008 | 08/28/2019 | 22341 |  | 21206
6012-D-2019 | 6012 | Driving | 4 | Asphalt | Hot Mix Asphalt - 5% Tear-Off Waste Shingles | Flexible | 51 | 2 | 08/28/2019 | 08/28/2019 |  | 22342 |  | 115
6012-D-2019 | 6012 | Driving | 5 | Asphalt | Hot Mix Asphalt - 40% RAP | Flexible | 38 | 1.5 | 08/29/2019 | 08/29/2019 |  | 22343 |  | 21215
94001-D-1973 | 94001 | Driving | 1 | Clay | Clay - Subgrade - R=12 | Rigid | 0 | 0 | 06/01/1973 | 06/01/1973 |  | 20819 |  | 24
94001-D-1973 | 94001 | Driving | 2 | Aggregate | Class 5 - Standard - Base | Rigid | 127 | 5 | 06/15/1973 | 06/15/1973 |  | 20823 |  | 17163
94001-D-1973 | 94001 | Driving | 3 | Concrete | Concrete - Jointed Reinforced Concrete Pavement | Rigid | 241 | 9.5 | 07/01/1973 | 07/01/1973 |  | 20827 |  | 20517
94001-D-2017 | 94001 | Driving | 1 | Clay | Clay - Subgrade - R=12 | Rigid | 0 | 0 | 06/01/1973 | 06/01/1973 |  | 29182 | 20819 | 24
94001-D-2017 | 94001 | Driving | 2 | Aggregate | Class 5 - Standard - Base | Rigid | 127 | 5 | 06/15/1973 | 06/15/1973 |  | 29183 | 20823 | 17163
94001-D-2017 | 94001 | Driving | 3 | Concrete | Concrete - Jointed Reinforced Concrete Pavement | Rigid | 241 | 9.5 | 07/01/1973 | 07/01/1973 |  | 29184 | 20827 | 20517
94001-D-2017 | 94001 | Driving | 4 | Concrete | Concrete - Partial Depth Patching - Rapid Set - DOT Repair Mix - CTS Cement | Rigid | 1 | 0.04 | 09/27/2017 | 09/27/2017 |  | 21397 |  | 26100
94001-P-1973 | 94001 | Passing | 1 | Clay | Clay - Subgrade - R=12 | Rigid | 0 | 0 | 06/01/1973 | 06/01/1973 |  | 20821 |  | 24
94001-P-1973 | 94001 | Passing | 2 | Aggregate | Class 5 - Standard - Base | Rigid | 127 | 5 | 06/15/1973 | 06/15/1973 |  | 20825 |  | 17163
94001-P-1973 | 94001 | Passing | 3 | Concrete | Concrete - Jointed Reinforced Concrete Pavement | Rigid | 241 | 9.5 | 07/01/1973 | 07/01/1973 |  | 20828 |  | 20517
94001-P-2017 | 94001 | Passing | 1 | Clay | Clay - Subgrade - R=12 | Rigid | 0 | 0 | 06/01/1973 | 06/01/1973 |  | 29185 | 20821 | 24
94001-P-2017 | 94001 | Passing | 2 | Aggregate | Class 5 - Standard - Base | Rigid | 127 | 5 | 06/15/1973 | 06/15/1973 |  | 29186 | 20825 | 17163
94001-P-2017 | 94001 | Passing | 3 | Concrete | Concrete - Jointed Reinforced Concrete Pavement | Rigid | 241 | 9.5 | 07/01/1973 | 07/01/1973 |  | 29187 | 20828 | 20517
94001-P-2017 | 94001 | Passing | 4 | Concrete | Concrete - Partial Depth Patching - Rapid Set - DOT Repair Mix - CTS Cement | Rigid | 1 | 0.04 | 09/27/2017 | 09/27/2017 |  | 21396 |  | 26100
94002-D-1973 | 94002 | Driving | 1 | Clay | Clay - Subgrade - R=12 | Rigid | 0 | 0 | 06/01/1973 | 06/01/1973 |  | 20836 |  | 24
94002-D-1973 | 94002 | Driving | 2 | Aggregate | Class 5 - Standard - Base | Rigid | 127 | 5 | 06/15/1973 | 06/15/1973 |  | 20840 |  | 17163
94002-D-1973 | 94002 | Driving | 3 | Concrete | Concrete - Jointed Reinforced Concrete Pavement | Rigid | 241 | 9.5 | 07/01/1973 | 07/01/1973 |  | 20844 |  | 20517
94002-D-2017 | 94002 | Driving | 1 | Clay | Clay - Subgrade - R=12 | Rigid | 0 | 0 | 06/01/1973 | 06/01/1973 |  | 29188 | 20836 | 24
94002-D-2017 | 94002 | Driving | 2 | Aggregate | Class 5 - Standard - Base | Rigid | 127 | 5 | 06/15/1973 | 06/15/1973 |  | 29189 | 20840 | 17163
94002-D-2017 | 94002 | Driving | 3 | Concrete | Concrete - Jointed Reinforced Concrete Pavement | Rigid | 241 | 9.5 | 07/01/1973 | 07/01/1973 |  | 29190 | 20844 | 20517
94002-D-2017 | 94002 | Driving | 4 | Concrete | Concrete - Partial Depth Patching - RepCon 928 - SpecChem | Rigid | 1 | 0.04 | 09/27/2017 | 09/27/2017 |  | 21426 |  | 26101
94002-P-1973 | 94002 | Passing | 1 | Clay | Clay - Subgrade - R=12 | Rigid | 0 | 0 | 06/01/1973 | 06/01/1973 |  | 20838 |  | 24
94002-P-1973 | 94002 | Passing | 2 | Aggregate | Class 5 - Standard - Base | Rigid | 127 | 5 | 06/15/1973 | 06/15/1973 |  | 20842 |  | 17163
94002-P-1973 | 94002 | Passing | 3 | Concrete | Concrete - Jointed Reinforced Concrete Pavement | Rigid | 241 | 9.5 | 07/01/1973 | 07/01/1973 |  | 20845 |  | 20517
94002-P-2017 | 94002 | Passing | 1 | Clay | Clay - Subgrade - R=12 | Rigid | 0 | 0 | 06/01/1973 | 06/01/1973 |  | 29191 | 20838 | 24
94002-P-2017 | 94002 | Passing | 2 | Aggregate | Class 5 - Standard - Base | Rigid | 127 | 5 | 06/15/1973 | 06/15/1973 |  | 29192 | 20842 | 17163
94002-P-2017 | 94002 | Passing | 3 | Concrete | Concrete - Jointed Reinforced Concrete Pavement | Rigid | 241 | 9.5 | 07/01/1973 | 07/01/1973 |  | 29193 | 20845 | 20517
94002-P-2017 | 94002 | Passing | 4 | Concrete | Concrete - Partial Depth Patching - RepCon 928 - SpecChem | Rigid | 1 | 0.04 | 09/27/2017 | 09/27/2017 |  | 21425 |  | 26101
94003-D-1973 | 94003 | Driving | 1 | Clay | Clay - Subgrade - R=12 | Rigid | 0 | 0 | 06/01/1973 | 06/01/1973 |  | 20853 |  | 24
94003-D-1973 | 94003 | Driving | 2 | Aggregate | Class 5 - Standard - Base | Rigid | 127 | 5 | 06/15/1973 | 06/15/1973 |  | 20857 |  | 17163
94003-D-1973 | 94003 | Driving | 3 | Concrete | Concrete - Jointed Reinforced Concrete Pavement | Rigid | 241 | 9.5 | 07/01/1973 | 07/01/1973 |  | 20861 |  | 20517
94003-D-2017 | 94003 | Driving | 1 | Clay | Clay - Subgrade - R=12 | Rigid | 0 | 0 | 06/01/1973 | 06/01/1973 |  | 29194 | 20853 | 24
94003-D-2017 | 94003 | Driving | 2 | Aggregate | Class 5 - Standard - Base | Rigid | 127 | 5 | 06/15/1973 | 06/15/1973 |  | 29195 | 20857 | 17163
94003-D-2017 | 94003 | Driving | 3 | Concrete | Concrete - Jointed Reinforced Concrete Pavement | Rigid | 241 | 9.5 | 07/01/1973 | 07/01/1973 |  | 29196 | 20861 | 20517
94003-D-2017 | 94003 | Driving | 4 | Concrete | Concrete - Partial Depth Patching - FasTrac 246 Concrete Mix - Western Materials Design | Rigid | 1 | 0.04 | 09/27/2017 | 09/27/2017 |  | 21424 |  | 26102
94003-P-1973 | 94003 | Passing | 1 | Clay | Clay - Subgrade - R=12 | Rigid | 0 | 0 | 06/01/1973 | 06/01/1973 |  | 20855 |  | 24
94003-P-1973 | 94003 | Passing | 2 | Aggregate | Class 5 - Standard - Base | Rigid | 127 | 5 | 06/15/1973 | 06/15/1973 |  | 20859 |  | 17163
94003-P-1973 | 94003 | Passing | 3 | Concrete | Concrete - Jointed Reinforced Concrete Pavement | Rigid | 241 | 9.5 | 07/01/1973 | 07/01/1973 |  | 20862 |  | 20517
94003-P-2017 | 94003 | Passing | 1 | Clay | Clay - Subgrade - R=12 | Rigid | 0 | 0 | 06/01/1973 | 06/01/1973 |  | 29197 | 20855 | 24
94003-P-2017 | 94003 | Passing | 2 | Aggregate | Class 5 - Standard - Base | Rigid | 127 | 5 | 06/15/1973 | 06/15/1973 |  | 29198 | 20859 | 17163
94003-P-2017 | 94003 | Passing | 3 | Concrete | Concrete - Jointed Reinforced Concrete Pavement | Rigid | 241 | 9.5 | 07/01/1973 | 07/01/1973 |  | 29199 | 20862 | 20517
94003-P-2017 | 94003 | Passing | 4 | Concrete | Concrete - Partial Depth Patching - FasTrac 246 Concrete Mix - Western Materials Design | Rigid | 1 | 0.04 | 09/27/2017 | 09/27/2017 |  | 21423 |  | 26102
94004-D-1973 | 94004 | Driving | 1 | Clay | Clay - Subgrade - R=12 | Rigid | 0 | 0 | 06/01/1973 | 06/01/1973 |  | 20870 |  | 24
94004-D-1973 | 94004 | Driving | 2 | Aggregate | Class 5 - Standard - Base | Rigid | 127 | 5 | 06/15/1973 | 06/15/1973 |  | 20874 |  | 17163
94004-D-1973 | 94004 | Driving | 3 | Concrete | Concrete - Jointed Reinforced Concrete Pavement | Rigid | 241 | 9.5 | 07/01/1973 | 07/01/1973 |  | 20878 |  | 20517
94004-D-2017 | 94004 | Driving | 1 | Clay | Clay - Subgrade - R=12 | Rigid | 0 | 0 | 06/01/1973 | 06/01/1973 |  | 29200 | 20870 | 24
94004-D-2017 | 94004 | Driving | 2 | Aggregate | Class 5 - Standard - Base | Rigid | 127 | 5 | 06/15/1973 | 06/15/1973 |  | 29201 | 20874 | 17163
94004-D-2017 | 94004 | Driving | 3 | Concrete | Concrete - Jointed Reinforced Concrete Pavement | Rigid | 241 | 9.5 | 07/01/1973 | 07/01/1973 |  | 29202 | 20878 | 20517
94004-D-2017 | 94004 | Driving | 4 | Concrete | Concrete - Partial Depth Patching - PaveSaver - Polymeric Concrete Patch - DS Brown | Rigid | 1 | 0.04 | 09/27/2017 | 09/27/2017 |  | 21422 |  | 26103
94004-P-1973 | 94004 | Passing | 1 | Clay | Clay - Subgrade - R=12 | Rigid | 0 | 0 | 06/01/1973 | 06/01/1973 |  | 20872 |  | 24
94004-P-1973 | 94004 | Passing | 2 | Aggregate | Class 5 - Standard - Base | Rigid | 127 | 5 | 06/15/1973 | 06/15/1973 |  | 20876 |  | 17163
94004-P-1973 | 94004 | Passing | 3 | Concrete | Concrete - Jointed Reinforced Concrete Pavement | Rigid | 241 | 9.5 | 07/01/1973 | 07/01/1973 |  | 20879 |  | 20517
94004-P-2017 | 94004 | Passing | 1 | Clay | Clay - Subgrade - R=12 | Rigid | 0 | 0 | 06/01/1973 | 06/01/1973 |  | 29203 | 20872 | 24
94004-P-2017 | 94004 | Passing | 2 | Aggregate | Class 5 - Standard - Base | Rigid | 127 | 5 | 06/15/1973 | 06/15/1973 |  | 29204 | 20876 | 17163
94004-P-2017 | 94004 | Passing | 3 | Concrete | Concrete - Jointed Reinforced Concrete Pavement | Rigid | 241 | 9.5 | 07/01/1973 | 07/01/1973 |  | 29205 | 20879 | 20517
94004-P-2017 | 94004 | Passing | 4 | Concrete | Concrete - Partial Depth Patching - PaveSaver - Polymeric Concrete Patch - DS Brown | Rigid | 1 | 0.04 | 09/27/2017 | 09/27/2017 |  | 21421 |  | 26103
94005-D-1973 | 94005 | Driving | 1 | Clay | Clay - Subgrade - R=12 | Rigid | 0 | 0 | 06/01/1973 | 06/01/1973 |  | 20887 |  | 24
94005-D-1973 | 94005 | Driving | 2 | Aggregate | Class 5 - Standard - Base | Rigid | 127 | 5 | 06/15/1973 | 06/15/1973 |  | 20891 |  | 17163
94005-D-1973 | 94005 | Driving | 3 | Concrete | Concrete - Jointed Reinforced Concrete Pavement | Rigid | 241 | 9.5 | 07/01/1973 | 07/01/1973 |  | 20893 |  | 20517
94005-D-2017 | 94005 | Driving | 1 | Clay | Clay - Subgrade - R=12 | Rigid | 0 | 0 | 06/01/1973 | 06/01/1973 |  | 29206 | 20887 | 24
94005-D-2017 | 94005 | Driving | 2 | Aggregate | Class 5 - Standard - Base | Rigid | 127 | 5 | 06/15/1973 | 06/15/1973 |  | 29207 | 20891 | 17163
94005-D-2017 | 94005 | Driving | 3 | Concrete | Concrete - Jointed Reinforced Concrete Pavement | Rigid | 241 | 9.5 | 07/01/1973 | 07/01/1973 |  | 29208 | 20893 | 20517
94005-D-2017 | 94005 | Driving | 4 | Concrete | Concrete - Partial Depth Patching - FastPatch - Willamette Valley Company | Rigid | 1 | 0.04 | 09/27/2017 | 09/27/2017 |  | 21420 |  | 26104
94005-P-1973 | 94005 | Passing | 1 | Clay | Clay - Subgrade - R=12 | Rigid | 0 | 0 | 06/01/1973 | 06/01/1973 |  | 20889 |  | 24
94005-P-1973 | 94005 | Passing | 2 | Aggregate | Class 5 - Standard - Base | Rigid | 127 | 5 | 06/15/1973 | 06/15/1973 |  | 20892 |  | 17163
94005-P-1973 | 94005 | Passing | 3 | Concrete | Concrete - Jointed Reinforced Concrete Pavement | Rigid | 241 | 9.5 | 07/01/1973 | 07/01/1973 |  | 20894 |  | 20517
94005-P-2017 | 94005 | Passing | 1 | Clay | Clay - Subgrade - R=12 | Rigid | 0 | 0 | 06/01/1973 | 06/01/1973 |  | 29209 | 20889 | 24
94005-P-2017 | 94005 | Passing | 2 | Aggregate | Class 5 - Standard - Base | Rigid | 127 | 5 | 06/15/1973 | 06/15/1973 |  | 29210 | 20892 | 17163
94005-P-2017 | 94005 | Passing | 3 | Concrete | Concrete - Jointed Reinforced Concrete Pavement | Rigid | 241 | 9.5 | 07/01/1973 | 07/01/1973 |  | 29211 | 20894 | 20517
94005-P-2017 | 94005 | Passing | 4 | Concrete | Concrete - Partial Depth Patching - FastPatch - Willamette Valley Company | Rigid | 1 | 0.04 | 09/27/2017 | 09/27/2017 |  | 21419 |  | 26104
94006-D-1973 | 94006 | Driving | 1 | Clay | Clay - Subgrade - R=12 | Rigid | 0 | 0 | 06/01/1973 | 06/01/1973 |  | 20904 |  | 24
94006-D-1973 | 94006 | Driving | 2 | Aggregate | Class 5 - Standard - Base | Rigid | 127 | 5 | 06/15/1973 | 06/15/1973 |  | 20908 |  | 17163
94006-D-1973 | 94006 | Driving | 3 | Concrete | Concrete - Jointed Reinforced Concrete Pavement | Rigid | 241 | 9.5 | 07/01/1973 | 07/01/1973 |  | 20912 |  | 20517
94006-D-2017 | 94006 | Driving | 1 | Clay | Clay - Subgrade - R=12 | Rigid | 0 | 0 | 06/01/1973 | 06/01/1973 |  | 29212 | 20904 | 24
94006-D-2017 | 94006 | Driving | 2 | Aggregate | Class 5 - Standard - Base | Rigid | 127 | 5 | 06/15/1973 | 06/15/1973 |  | 29213 | 20908 | 17163
94006-D-2017 | 94006 | Driving | 3 | Concrete | Concrete - Jointed Reinforced Concrete Pavement | Rigid | 241 | 9.5 | 07/01/1973 | 07/01/1973 |  | 29214 | 20912 | 20517
94006-D-2017 | 94006 | Driving | 4 | Concrete | Concrete - Partial Depth Patching - Rapid Surface Repair Easy Mix -Five Star Products | Rigid | 1 | 0.04 | 09/27/2017 | 09/27/2017 |  | 21418 |  | 26105
94006-P-1973 | 94006 | Passing | 1 | Clay | Clay - Subgrade - R=12 | Rigid | 0 | 0 | 06/01/1973 | 06/01/1973 |  | 20906 |  | 24
94006-P-1973 | 94006 | Passing | 2 | Aggregate | Class 5 - Standard - Base | Rigid | 127 | 5 | 06/15/1973 | 06/15/1973 |  | 20910 |  | 17163
94006-P-1973 | 94006 | Passing | 3 | Concrete | Concrete - Jointed Reinforced Concrete Pavement | Rigid | 241 | 9.5 | 07/01/1973 | 07/01/1973 |  | 20913 |  | 20517
94006-P-2017 | 94006 | Passing | 1 | Clay | Clay - Subgrade - R=12 | Rigid | 0 | 0 | 06/01/1973 | 06/01/1973 |  | 29215 | 20906 | 24
94006-P-2017 | 94006 | Passing | 2 | Aggregate | Class 5 - Standard - Base | Rigid | 127 | 5 | 06/15/1973 | 06/15/1973 |  | 29216 | 20910 | 17163
94006-P-2017 | 94006 | Passing | 3 | Concrete | Concrete - Jointed Reinforced Concrete Pavement | Rigid | 241 | 9.5 | 07/01/1973 | 07/01/1973 |  | 29217 | 20913 | 20517
94006-P-2017 | 94006 | Passing | 4 | Concrete | Concrete - Partial Depth Patching - Rapid Surface Repair Easy Mix -Five Star Products | Rigid | 1 | 0.04 | 09/27/2017 | 09/27/2017 |  | 21417 |  | 26105
94007-D-1973 | 94007 | Driving | 1 | Clay | Clay - Subgrade - R=12 | Rigid | 0 | 0 | 06/01/1973 | 06/01/1973 |  | 20921 |  | 24
94007-D-1973 | 94007 | Driving | 2 | Aggregate | Class 5 - Standard - Base | Rigid | 127 | 5 | 06/15/1973 | 06/15/1973 |  | 20925 |  | 17163
94007-D-1973 | 94007 | Driving | 3 | Concrete | Concrete - Jointed Reinforced Concrete Pavement | Rigid | 241 | 9.5 | 07/01/1973 | 07/01/1973 |  | 20929 |  | 20517
94007-D-2017 | 94007 | Driving | 1 | Clay | Clay - Subgrade - R=12 | Rigid | 0 | 0 | 06/01/1973 | 06/01/1973 |  | 29218 | 20921 | 24
94007-D-2017 | 94007 | Driving | 2 | Aggregate | Class 5 - Standard - Base | Rigid | 127 | 5 | 06/15/1973 | 06/15/1973 |  | 29219 | 20925 | 17163
94007-D-2017 | 94007 | Driving | 3 | Concrete | Concrete - Jointed Reinforced Concrete Pavement | Rigid | 241 | 9.5 | 07/01/1973 | 07/01/1973 |  | 29220 | 20929 | 20517
94007-D-2017 | 94007 | Driving | 4 | Concrete | Concrete - Partial Depth Patching - Rapid Patch Commercial DOT Repair Mix - ProSpec | Rigid | 1 | 0.04 | 09/27/2017 | 09/27/2017 |  | 21416 |  | 26106
94007-P-1973 | 94007 | Passing | 1 | Clay | Clay - Subgrade - R=12 | Rigid | 0 | 0 | 06/01/1973 | 06/01/1973 |  | 20923 |  | 24
94007-P-1973 | 94007 | Passing | 2 | Aggregate | Class 5 - Standard - Base | Rigid | 127 | 5 | 06/15/1973 | 06/15/1973 |  | 20927 |  | 17163
94007-P-1973 | 94007 | Passing | 3 | Concrete | Concrete - Jointed Reinforced Concrete Pavement | Rigid | 241 | 9.5 | 07/01/1973 | 07/01/1973 |  | 20930 |  | 20517
94007-P-2017 | 94007 | Passing | 1 | Clay | Clay - Subgrade - R=12 | Rigid | 0 | 0 | 06/01/1973 | 06/01/1973 |  | 29221 | 20923 | 24
94007-P-2017 | 94007 | Passing | 2 | Aggregate | Class 5 - Standard - Base | Rigid | 127 | 5 | 06/15/1973 | 06/15/1973 |  | 29222 | 20927 | 17163
94007-P-2017 | 94007 | Passing | 3 | Concrete | Concrete - Jointed Reinforced Concrete Pavement | Rigid | 241 | 9.5 | 07/01/1973 | 07/01/1973 |  | 29223 | 20930 | 20517
94007-P-2017 | 94007 | Passing | 4 | Concrete | Concrete - Partial Depth Patching - Rapid Patch Commercial DOT Repair Mix - ProSpec | Rigid | 1 | 0.04 | 09/27/2017 | 09/27/2017 |  | 21415 |  | 26106
94008-D-1973 | 94008 | Driving | 1 | Clay | Clay - Subgrade - R=12 | Rigid | 0 | 0 | 06/01/1973 | 06/01/1973 |  | 20938 |  | 24
94008-D-1973 | 94008 | Driving | 2 | Aggregate | Class 5 - Standard - Base | Rigid | 127 | 5 | 06/15/1973 | 06/15/1973 |  | 20942 |  | 17163
94008-D-1973 | 94008 | Driving | 3 | Concrete | Concrete - Jointed Reinforced Concrete Pavement | Rigid | 241 | 9.5 | 07/01/1973 | 07/01/1973 |  | 20946 |  | 20517
94008-D-2017 | 94008 | Driving | 1 | Clay | Clay - Subgrade - R=12 | Rigid | 0 | 0 | 06/01/1973 | 06/01/1973 |  | 29224 | 20938 | 24
94008-D-2017 | 94008 | Driving | 2 | Aggregate | Class 5 - Standard - Base | Rigid | 127 | 5 | 06/15/1973 | 06/15/1973 |  | 29225 | 20942 | 17163
94008-D-2017 | 94008 | Driving | 3 | Concrete | Concrete - Jointed Reinforced Concrete Pavement | Rigid | 241 | 9.5 | 07/01/1973 | 07/01/1973 |  | 29226 | 20946 | 20517
94008-D-2017 | 94008 | Driving | 4 | Concrete | Concrete - Partial Depth Patching - AquaPatch | Rigid | 1 | 0.04 | 09/27/2017 | 09/27/2017 |  | 21414 |  | 26107
94008-P-1973 | 94008 | Passing | 1 | Clay | Clay - Subgrade - R=12 | Rigid | 0 | 0 | 06/01/1973 | 06/01/1973 |  | 20940 |  | 24
94008-P-1973 | 94008 | Passing | 2 | Aggregate | Class 5 - Standard - Base | Rigid | 127 | 5 | 06/15/1973 | 06/15/1973 |  | 20944 |  | 17163
94008-P-1973 | 94008 | Passing | 3 | Concrete | Concrete - Jointed Reinforced Concrete Pavement | Rigid | 241 | 9.5 | 07/01/1973 | 07/01/1973 |  | 20947 |  | 20517
94008-P-2017 | 94008 | Passing | 1 | Clay | Clay - Subgrade - R=12 | Rigid | 0 | 0 | 06/01/1973 | 06/01/1973 |  | 29227 | 20940 | 24
94008-P-2017 | 94008 | Passing | 2 | Aggregate | Class 5 - Standard - Base | Rigid | 127 | 5 | 06/15/1973 | 06/15/1973 |  | 29228 | 20944 | 17163
94008-P-2017 | 94008 | Passing | 3 | Concrete | Concrete - Jointed Reinforced Concrete Pavement | Rigid | 241 | 9.5 | 07/01/1973 | 07/01/1973 |  | 29229 | 20947 | 20517
94008-P-2017 | 94008 | Passing | 4 | Concrete | Concrete - Partial Depth Patching - AquaPatch | Rigid | 1 | 0.04 | 09/27/2017 | 09/27/2017 |  | 21413 |  | 26107
94009-P-1973 | 94009 | Passing | 2 | Aggregate | Class 5 - Standard - Base | Rigid | 127 | 5 | 06/15/1973 | 06/15/1973 |  | 20961 |  | 17163
94009-P-1973 | 94009 | Passing | 3 | Concrete | Concrete - Jointed Reinforced Concrete Pavement | Rigid | 241 | 9.5 | 06/15/1973 | 06/15/1973 |  | 20964 |  | 20517
94009-P-2017 | 94009 | Passing | 1 | Clay | Clay - Subgrade - R=12 | Rigid | 0 | 0 | 06/01/1973 | 06/01/1973 |  | 29233 | 20957 | 24
94009-P-2017 | 94009 | Passing | 2 | Aggregate | Class 5 - Standard - Base | Rigid | 127 | 5 | 06/15/1973 | 06/15/1973 |  | 29234 | 20961 | 17163
94009-P-2017 | 94009 | Passing | 3 | Concrete | Concrete - Jointed Reinforced Concrete Pavement | Rigid | 241 | 9.5 | 06/15/1973 | 06/15/1973 |  | 29235 | 20964 | 20517
94009-P-2017 | 94009 | Passing | 4 | Concrete | Concrete - Partial Depth Patching - High Performance Concrete Repair - Craftco | Rigid | 1 | 0.04 | 09/27/2017 | 09/27/2017 |  | 21411 |  | 26108
94009-D-1973 | 94009 | Driving | 1 | Clay | Clay - Subgrade - R=12 | Rigid | 0 | 0 | 06/01/1973 | 06/01/1973 |  | 20955 |  | 24
94009-D-1973 | 94009 | Driving | 2 | Aggregate | Class 5 - Standard - Base | Rigid | 127 | 5 | 06/15/1973 | 06/15/1973 |  | 20959 |  | 17163
94009-D-1973 | 94009 | Driving | 3 | Concrete | Concrete - Jointed Reinforced Concrete Pavement | Rigid | 241 | 9.5 | 06/15/1973 | 06/15/1973 |  | 20963 |  | 20517
94009-D-2017 | 94009 | Driving | 1 | Clay | Clay - Subgrade - R=12 | Rigid | 0 | 0 | 06/01/1973 | 06/01/1973 |  | 29230 | 20955 | 24
94009-D-2017 | 94009 | Driving | 2 | Aggregate | Class 5 - Standard - Base | Rigid | 127 | 5 | 06/15/1973 | 06/15/1973 |  | 29231 | 20959 | 17163
94009-D-2017 | 94009 | Driving | 3 | Concrete | Concrete - Jointed Reinforced Concrete Pavement | Rigid | 241 | 9.5 | 06/15/1973 | 06/15/1973 |  | 29232 | 20963 | 20517
94009-D-2017 | 94009 | Driving | 4 | Concrete | Concrete - Partial Depth Patching - High Performance Concrete Repair - Craftco | Rigid | 1 | 0.04 | 09/27/2017 | 09/27/2017 |  | 21412 |  | 26108
94009-P-1973 | 94009 | Passing | 1 | Clay | Clay - Subgrade - R=12 | Rigid | 0 | 0 | 06/01/1973 | 06/01/1973 |  | 20957 |  | 24
94010-D-1973 | 94010 | Driving | 1 | Clay | Clay - Subgrade - R=12 | Rigid | 0 | 0 | 06/01/1973 | 06/01/1973 |  | 20973 |  | 24
94010-D-1973 | 94010 | Driving | 2 | Aggregate | Class 5 - Standard - Base | Rigid | 127 | 5 | 06/15/1973 | 06/15/1973 |  | 20977 |  | 17163
94010-D-1973 | 94010 | Driving | 3 | Concrete | Concrete - Jointed Reinforced Concrete Pavement | Rigid | 241 | 9.5 | 07/01/1973 | 07/01/1973 |  | 20981 |  | 20517
94010-D-2017 | 94010 | Driving | 1 | Clay | Clay - Subgrade - R=12 | Rigid | 0 | 0 | 06/01/1973 | 06/01/1973 |  | 29236 | 20973 | 24
94010-D-2017 | 94010 | Driving | 2 | Aggregate | Class 5 - Standard - Base | Rigid | 127 | 5 | 06/15/1973 | 06/15/1973 |  | 29237 | 20977 | 17163
94010-D-2017 | 94010 | Driving | 3 | Concrete | Concrete - Jointed Reinforced Concrete Pavement | Rigid | 241 | 9.5 | 07/01/1973 | 07/01/1973 |  | 29238 | 20981 | 20517
94010-D-2017 | 94010 | Driving | 4 | Concrete | Concrete - Partial Depth Patching - TechCrete TRB - Craftco | Rigid | 1 | 0.04 | 09/27/2017 | 09/27/2017 |  | 21410 |  | 26109
94010-P-1973 | 94010 | Passing | 1 | Clay | Clay - Subgrade - R=12 | Rigid | 0 | 0 | 06/01/1973 | 06/01/1973 |  | 20975 |  | 24
94010-P-1973 | 94010 | Passing | 2 | Aggregate | Class 5 - Standard - Base | Rigid | 127 | 5 | 06/15/1973 | 06/15/1973 |  | 20979 |  | 17163
94010-P-1973 | 94010 | Passing | 3 | Concrete | Concrete - Jointed Reinforced Concrete Pavement | Rigid | 241 | 9.5 | 07/01/1973 | 07/01/1973 |  | 20982 |  | 20517
94010-P-2017 | 94010 | Passing | 1 | Clay | Clay - Subgrade - R=12 | Rigid | 0 | 0 | 06/01/1973 | 06/01/1973 |  | 29239 | 20975 | 24
94010-P-2017 | 94010 | Passing | 2 | Aggregate | Class 5 - Standard - Base | Rigid | 127 | 5 | 06/15/1973 | 06/15/1973 |  | 29240 | 20979 | 17163
94010-P-2017 | 94010 | Passing | 3 | Concrete | Concrete - Jointed Reinforced Concrete Pavement | Rigid | 241 | 9.5 | 07/01/1973 | 07/01/1973 |  | 29241 | 20982 | 20517
94010-P-2017 | 94010 | Passing | 4 | Concrete | Concrete - Partial Depth Patching - TechCrete TRB - Craftco | Rigid | 1 | 0.04 | 09/27/2017 | 09/27/2017 |  | 21409 |  | 26109
94011-D-1973 | 94011 | Driving | 1 | Clay | Clay - Subgrade - R=12 | Rigid | 0 | 0 | 06/01/1973 | 06/01/1973 |  | 20990 |  | 24
94011-D-1973 | 94011 | Driving | 2 | Aggregate | Class 5 - Standard - Base | Rigid | 127 | 5 | 06/15/1973 | 06/15/1973 |  | 20994 |  | 17163
94011-D-1973 | 94011 | Driving | 3 | Concrete | Concrete - Jointed Reinforced Concrete Pavement | Rigid | 241 | 9.5 | 07/01/1973 | 07/01/1973 |  | 20998 |  | 20517
94011-D-2017 | 94011 | Driving | 1 | Clay | Clay - Subgrade - R=12 | Rigid | 0 | 0 | 06/01/1973 | 06/01/1973 |  | 29242 | 20990 | 24
94011-D-2017 | 94011 | Driving | 2 | Aggregate | Class 5 - Standard - Base | Rigid | 127 | 5 | 06/15/1973 | 06/15/1973 |  | 29243 | 20994 | 17163
94011-D-2017 | 94011 | Driving | 3 | Concrete | Concrete - Jointed Reinforced Concrete Pavement | Rigid | 241 | 9.5 | 07/01/1973 | 07/01/1973 |  | 29244 | 20998 | 20517
94011-D-2017 | 94011 | Driving | 4 | Concrete | Concrete - Partial Depth Patching - 3U18 Modified PCC | Rigid | 1 | 0.04 | 09/27/2017 | 09/27/2017 |  | 21408 |  | 26110
94011-P-1973 | 94011 | Passing | 1 | Clay | Clay - Subgrade - R=12 | Rigid | 0 | 0 | 06/01/1973 | 06/01/1973 |  | 20992 |  | 24
94011-P-1973 | 94011 | Passing | 2 | Aggregate | Class 5 - Standard - Base | Rigid | 127 | 5 | 06/15/1973 | 06/15/1973 |  | 20996 |  | 17163
94011-P-1973 | 94011 | Passing | 3 | Concrete | Concrete - Jointed Reinforced Concrete Pavement | Rigid | 241 | 9.5 | 07/01/1973 | 07/01/1973 |  | 20999 |  | 20517
94011-P-2017 | 94011 | Passing | 1 | Clay | Clay - Subgrade - R=12 | Rigid | 0 | 0 | 06/01/1973 | 06/01/1973 |  | 29245 | 20992 | 24
94011-P-2017 | 94011 | Passing | 2 | Aggregate | Class 5 - Standard - Base | Rigid | 127 | 5 | 06/15/1973 | 06/15/1973 |  | 29246 | 20996 | 17163
94011-P-2017 | 94011 | Passing | 3 | Concrete | Concrete - Jointed Reinforced Concrete Pavement | Rigid | 241 | 9.5 | 07/01/1973 | 07/01/1973 |  | 29247 | 20999 | 20517
94011-P-2017 | 94011 | Passing | 4 | Concrete | Concrete - Partial Depth Patching - 3U18 Modified PCC | Rigid | 1 | 0.04 | 09/27/2017 | 09/27/2017 |  | 21407 |  | 26110
94012-D-1973 | 94012 | Driving | 1 | Clay | Clay - Subgrade - R=12 | Rigid | 0 | 0 | 06/01/1973 | 06/01/1973 |  | 21018 |  | 24
94012-D-1973 | 94012 | Driving | 2 | Aggregate | Class 5 - Standard - Base | Rigid | 127 | 5 | 06/15/1973 | 06/15/1973 |  | 21022 |  | 17163
94012-D-1973 | 94012 | Driving | 3 | Concrete | Concrete - Jointed Reinforced Concrete Pavement | Rigid | 241 | 9.5 | 07/01/1973 | 07/01/1973 |  | 21024 |  | 20517
94012-D-2017 | 94012 | Driving | 1 | Clay | Clay - Subgrade - R=12 | Rigid | 0 | 0 | 06/01/1973 | 06/01/1973 |  | 29248 | 21018 | 24
94012-D-2017 | 94012 | Driving | 2 | Aggregate | Class 5 - Standard - Base | Rigid | 127 | 5 | 06/15/1973 | 06/15/1973 |  | 29249 | 21022 | 17163
94012-D-2017 | 94012 | Driving | 3 | Concrete | Concrete - Jointed Reinforced Concrete Pavement | Rigid | 241 | 9.5 | 07/01/1973 | 07/01/1973 |  | 29250 | 21024 | 20517
94012-D-2017 | 94012 | Driving | 4 | Concrete | Concrete - Partial Depth Patching - ECOFIX Brand Rapid Repair Patch - USG | Rigid | 1 | 0.04 | 09/27/2017 | 09/27/2017 |  | 21406 |  | 26111
94012-P-1973 | 94012 | Passing | 1 | Clay | Clay - Subgrade - R=12 | Rigid | 0 | 0 | 06/01/1973 | 06/01/1973 |  | 21020 |  | 24
94012-P-1973 | 94012 | Passing | 2 | Aggregate | Class 5 - Standard - Base | Rigid | 127 | 5 | 06/15/1973 | 06/15/1973 |  | 21023 |  | 17163
94012-P-1973 | 94012 | Passing | 3 | Concrete | Concrete - Jointed Reinforced Concrete Pavement | Rigid | 241 | 9.5 | 07/01/1973 | 07/01/1973 |  | 21025 |  | 20517
94012-P-2017 | 94012 | Passing | 1 | Clay | Clay - Subgrade - R=12 | Rigid | 0 | 0 | 06/01/1973 | 06/01/1973 |  | 29251 | 21020 | 24
94012-P-2017 | 94012 | Passing | 2 | Aggregate | Class 5 - Standard - Base | Rigid | 127 | 5 | 06/15/1973 | 06/15/1973 |  | 29252 | 21023 | 17163
94012-P-2017 | 94012 | Passing | 3 | Concrete | Concrete - Jointed Reinforced Concrete Pavement | Rigid | 241 | 9.5 | 07/01/1973 | 07/01/1973 |  | 29253 | 21025 | 20517
94012-P-2017 | 94012 | Passing | 4 | Concrete | Concrete - Partial Depth Patching - ECOFIX Brand Rapid Repair Patch - USG | Rigid | 1 | 0.04 | 09/27/2017 | 09/27/2017 |  | 21405 |  | 26111
94013-D-1973 | 94013 | Driving | 1 | Clay | Clay - Subgrade - R=12 | Rigid | 0 | 0 | 06/01/1973 | 06/01/1973 |  | 21035 |  | 24
94013-D-1973 | 94013 | Driving | 2 | Aggregate | Class 5 - Standard - Base | Rigid | 127 | 5 | 06/15/1973 | 06/15/1973 |  | 21039 |  | 17163
94013-D-1973 | 94013 | Driving | 3 | Concrete | Concrete - Jointed Reinforced Concrete Pavement | Rigid | 241 | 9.5 | 07/01/1973 | 07/01/1973 |  | 21043 |  | 20517
94013-D-2017 | 94013 | Driving | 1 | Clay | Clay - Subgrade - R=12 | Rigid | 0 | 0 | 06/01/1973 | 06/01/1973 |  | 29254 | 21035 | 24
94013-D-2017 | 94013 | Driving | 2 | Aggregate | Class 5 - Standard - Base | Rigid | 127 | 5 | 06/15/1973 | 06/15/1973 |  | 29255 | 21039 | 17163
94013-D-2017 | 94013 | Driving | 3 | Concrete | Concrete - Jointed Reinforced Concrete Pavement | Rigid | 241 | 9.5 | 07/01/1973 | 07/01/1973 |  | 29256 | 21043 | 20517
94013-D-2017 | 94013 | Driving | 4 | Concrete | Concrete - Partial Depth Patching - Rapid Set DOT Mix - Helix Steel Fibers Added | Rigid | 1 | 0.04 | 09/27/2017 | 09/27/2017 |  | 21404 |  | 26112
94013-P-1973 | 94013 | Passing | 1 | Clay | Clay - Subgrade - R=12 | Rigid | 0 | 0 | 06/01/1973 | 06/01/1973 |  | 21037 |  | 24
94013-P-1973 | 94013 | Passing | 2 | Aggregate | Class 5 - Standard - Base | Rigid | 127 | 5 | 06/15/1973 | 06/15/1973 |  | 21041 |  | 17163
94013-P-1973 | 94013 | Passing | 3 | Concrete | Concrete - Jointed Reinforced Concrete Pavement | Rigid | 241 | 9.5 | 07/01/1973 | 07/01/1973 |  | 21044 |  | 20517
94013-P-2017 | 94013 | Passing | 1 | Clay | Clay - Subgrade - R=12 | Rigid | 0 | 0 | 06/01/1973 | 06/01/1973 |  | 29257 | 21037 | 24
94013-P-2017 | 94013 | Passing | 2 | Aggregate | Class 5 - Standard - Base | Rigid | 127 | 5 | 06/15/1973 | 06/15/1973 |  | 29258 | 21041 | 17163
94013-P-2017 | 94013 | Passing | 3 | Concrete | Concrete - Jointed Reinforced Concrete Pavement | Rigid | 241 | 9.5 | 07/01/1973 | 07/01/1973 |  | 29259 | 21044 | 20517
94013-P-2017 | 94013 | Passing | 4 | Concrete | Concrete - Partial Depth Patching - Rapid Set DOT Mix - Helix Steel Fibers Added | Rigid | 1 | 0.04 | 09/27/2017 | 09/27/2017 |  | 21403 |  | 26112
94014-D-1973 | 94014 | Driving | 3 | Concrete | Concrete - Jointed Reinforced Concrete Pavement | Rigid | 241 | 9.5 | 07/01/1973 | 07/01/1973 |  | 21060 |  | 20517
94014-D-2017 | 94014 | Driving | 1 | Clay | Clay - Subgrade - R=12 | Rigid | 0 | 0 | 06/01/1973 | 06/01/1973 |  | 29260 | 21052 | 24
94014-D-2017 | 94014 | Driving | 2 | Aggregate | Class 5 - Standard - Base | Rigid | 127 | 5 | 06/15/1973 | 06/15/1973 |  | 29261 | 21056 | 17163
94014-D-2017 | 94014 | Driving | 3 | Concrete | Concrete - Jointed Reinforced Concrete Pavement | Rigid | 241 | 9.5 | 07/01/1973 | 07/01/1973 |  | 29262 | 21060 | 20517
94014-D-2017 | 94014 | Driving | 4 | Concrete | Concrete - Partial Depth Patching - Flexcrete | Rigid | 1 | 0.04 | 09/27/2017 | 09/27/2017 |  | 21402 |  | 26113
94014-P-1973 | 94014 | Passing | 1 | Clay | Clay - Subgrade - R=12 | Rigid | 0 | 0 | 06/01/1973 | 06/01/1973 |  | 21054 |  | 24
94014-P-1973 | 94014 | Passing | 2 | Aggregate | Class 5 - Standard - Base | Rigid | 127 | 5 | 06/15/1973 | 06/15/1973 |  | 21058 |  | 17163
94014-P-1973 | 94014 | Passing | 3 | Concrete | Concrete - Jointed Reinforced Concrete Pavement | Rigid | 241 | 9.5 | 07/01/1973 | 07/01/1973 |  | 21061 |  | 20517
94014-P-2017 | 94014 | Passing | 1 | Clay | Clay - Subgrade - R=12 | Rigid | 0 | 0 | 06/01/1973 | 06/01/1973 |  | 29263 | 21054 | 24
94014-P-2017 | 94014 | Passing | 2 | Aggregate | Class 5 - Standard - Base | Rigid | 127 | 5 | 06/15/1973 | 06/15/1973 |  | 29264 | 21058 | 17163
94014-P-2017 | 94014 | Passing | 3 | Concrete | Concrete - Jointed Reinforced Concrete Pavement | Rigid | 241 | 9.5 | 07/01/1973 | 07/01/1973 |  | 29265 | 21061 | 20517
94014-P-2017 | 94014 | Passing | 4 | Concrete | Concrete - Partial Depth Patching - Flexcrete | Rigid | 1 | 0.04 | 09/27/2017 | 09/27/2017 |  | 21401 |  | 26113
94014-D-1973 | 94014 | Driving | 1 | Clay | Clay - Subgrade - R=12 | Rigid | 0 | 0 | 06/01/1973 | 06/01/1973 |  | 21052 |  | 24
94014-D-1973 | 94014 | Driving | 2 | Aggregate | Class 5 - Standard - Base | Rigid | 127 | 5 | 06/15/1973 | 06/15/1973 |  | 21056 |  | 17163
94015-D-1973 | 94015 | Driving | 1 | Clay | Clay - Subgrade - R=12 | Rigid | 0 | 0 | 06/01/1973 | 06/01/1973 |  | 21069 |  | 24
94015-D-1973 | 94015 | Driving | 2 | Aggregate | Class 5 - Standard - Base | Rigid | 127 | 5 | 06/15/1973 | 06/15/1973 |  | 21073 |  | 17163
94015-D-1973 | 94015 | Driving | 3 | Concrete | Concrete - Jointed Reinforced Concrete Pavement | Rigid | 241 | 9.5 | 07/01/1973 | 07/01/1973 |  | 21077 |  | 20517
94015-D-2017 | 94015 | Driving | 1 | Clay | Clay - Subgrade - R=12 | Rigid | 0 | 0 | 06/01/1973 | 06/01/1973 |  | 29266 | 21069 | 24
94015-D-2017 | 94015 | Driving | 2 | Aggregate | Class 5 - Standard - Base | Rigid | 127 | 5 | 06/15/1973 | 06/15/1973 |  | 29267 | 21073 | 17163
94015-D-2017 | 94015 | Driving | 3 | Concrete | Concrete - Jointed Reinforced Concrete Pavement | Rigid | 241 | 9.5 | 07/01/1973 | 07/01/1973 |  | 29268 | 21077 | 20517
94015-D-2017 | 94015 | Driving | 4 | Concrete | Concrete - Partial Depth Patching - HMA Repair Mix - Plant Mix | Rigid | 1 | 0.04 | 09/27/2017 | 09/27/2017 |  | 21400 |  | 26114
94015-P-1973 | 94015 | Passing | 1 | Clay | Clay - Subgrade - R=12 | Rigid | 0 | 0 | 06/01/1973 | 06/01/1973 |  | 21071 |  | 24
94015-P-1973 | 94015 | Passing | 2 | Aggregate | Class 5 - Standard - Base | Rigid | 127 | 5 | 06/15/1973 | 06/15/1973 |  | 21075 |  | 17163
94015-P-1973 | 94015 | Passing | 3 | Concrete | Concrete - Jointed Reinforced Concrete Pavement | Rigid | 241 | 9.5 | 07/01/1973 | 07/01/1973 |  | 21078 |  | 20517
94015-P-2017 | 94015 | Passing | 1 | Clay | Clay - Subgrade - R=12 | Rigid | 0 | 0 | 06/01/1973 | 06/01/1973 |  | 29269 | 21071 | 24
94015-P-2017 | 94015 | Passing | 2 | Aggregate | Class 5 - Standard - Base | Rigid | 127 | 5 | 06/15/1973 | 06/15/1973 |  | 29270 | 21075 | 17163
94015-P-2017 | 94015 | Passing | 3 | Concrete | Concrete - Jointed Reinforced Concrete Pavement | Rigid | 241 | 9.5 | 07/01/1973 | 07/01/1973 |  | 29271 | 21078 | 20517
94015-P-2017 | 94015 | Passing | 4 | Concrete | Concrete - Partial Depth Patching - HMA Repair Mix - Plant Mix | Rigid | 1 | 0.04 | 09/27/2017 | 09/27/2017 |  | 21398 |  | 26114
169000-D-2009 | 169000 | Driving | 7 | Asphalt | Bituminous Mix - MnDOT Milaca | Flexible | 102 | 4 | 09/25/2009 | 09/25/2009 | 08/21/2024 | 18906 |  | 18887
169000-D-2009 | 169000 | Driving | 6 | Asphalt | Bituminous Interim Mix - MnDOT Milaca | Flexible | 25 | 1 | 11/16/1973 | 11/16/1973 | 08/21/2024 | 18905 |  | 18885
169000-D-2009 | 169000 | Driving | 5 | Asphalt | Bituminous Base Mix - MnDOT Milaca | Flexible | 38 | 1.5 | 11/15/1973 | 11/15/1973 | 08/21/2024 | 18904 |  | 18886
169000-D-2009 | 169000 | Driving | 4 | Aggregate | Class 6 - MnDOT Milaca | Flexible | 152 | 6 | 11/10/1973 | 11/10/1973 | 08/21/2024 | 18903 |  | 18888
169000-D-2009 | 169000 | Driving | 3 | Aggregate | Class 4 - MnDOT Milaca | Flexible | 152 | 6 | 11/05/1973 | 11/05/1973 | 08/21/2024 | 18902 |  | 18889
169000-D-2009 | 169000 | Driving | 2 | Aggregate | Class 3 - MnDOT Milaca | Flexible | 152 | 6 | 11/01/1973 | 11/01/1973 | 08/21/2024 | 18901 |  | 18890
169000-D-2009 | 169000 | Driving | 1 | Sand | Sand + Gravel Subgrade - MnDOT Milaca | Flexible | 0 | 0 | 07/01/1972 | 07/01/1972 | 08/21/2024 | 18900 |  | 18891
169001-D-2016 | 169001 | Driving | 1 | Sand | Sand + Gravel Subgrade - MnDOT Milaca | Flexible | 0 | 0 | 07/01/1972 | 07/01/1972 | 08/21/2024 | 31527 | 18918 | 18891
169001-D-2016 | 169001 | Driving | 2 | Aggregate | Class 3 - MnDOT Milaca | Flexible | 152 | 6 | 11/01/1973 | 11/01/1973 | 08/21/2024 | 31528 | 18919 | 18890
169001-D-2016 | 169001 | Driving | 3 | Aggregate | Class 4 - MnDOT Milaca | Flexible | 152 | 6 | 11/05/1973 | 11/05/1973 | 08/21/2024 | 31529 | 18920 | 18889
169001-D-2016 | 169001 | Driving | 4 | Aggregate | Class 6 - MnDOT Milaca | Flexible | 152 | 6 | 11/10/1973 | 11/10/1973 | 08/21/2024 | 31530 | 18921 | 18888
169001-D-2016 | 169001 | Driving | 5 | Asphalt | Bituminous Base Mix - MnDOT Milaca | Flexible | 38 | 1.5 | 11/15/1973 | 11/15/1973 | 08/21/2024 | 31531 | 18922 | 18886
169001-D-2016 | 169001 | Driving | 6 | Asphalt | Bituminous Interim Mix - MnDOT Milaca | Flexible | 25 | 1 | 11/16/1973 | 11/16/1973 | 08/21/2024 | 31532 | 18923 | 18885
169001-D-2016 | 169001 | Driving | 7 | Asphalt | Bituminous Mix - MnDOT Milaca | Flexible | 102 | 4 | 09/25/2009 | 09/25/2009 | 08/21/2024 | 31533 | 18924 | 18887
169001-D-2009 | 169001 | Driving | 7 | Asphalt | Bituminous Mix - MnDOT Milaca | Flexible | 102 | 4 | 09/25/2009 | 09/25/2009 | 08/21/2024 | 18924 |  | 18887
169001-D-2009 | 169001 | Driving | 6 | Asphalt | Bituminous Interim Mix - MnDOT Milaca | Flexible | 25 | 1 | 11/16/1973 | 11/16/1973 | 08/21/2024 | 18923 |  | 18885
169001-D-2009 | 169001 | Driving | 5 | Asphalt | Bituminous Base Mix - MnDOT Milaca | Flexible | 38 | 1.5 | 11/15/1973 | 11/15/1973 | 08/21/2024 | 18922 |  | 18886
169001-D-2016 | 169001 | Driving | 8 | Asphalt | Double Chip Seal - CRS-2P | Flexible | 3 | 0.1 | 08/31/2016 | 08/31/2016 | 08/21/2024 | 22141 |  | 101
169001-D-2009 | 169001 | Driving | 3 | Aggregate | Class 4 - MnDOT Milaca | Flexible | 152 | 6 | 11/05/1973 | 11/05/1973 | 08/21/2024 | 18920 |  | 18889
169001-D-2009 | 169001 | Driving | 2 | Aggregate | Class 3 - MnDOT Milaca | Flexible | 152 | 6 | 11/01/1973 | 11/01/1973 | 08/21/2024 | 18919 |  | 18890
169001-D-2009 | 169001 | Driving | 1 | Sand | Sand + Gravel Subgrade - MnDOT Milaca | Flexible | 0 | 0 | 07/01/1972 | 07/01/1972 | 08/21/2024 | 18918 |  | 18891
169001-D-2009 | 169001 | Driving | 4 | Aggregate | Class 6 - MnDOT Milaca | Flexible | 152 | 6 | 11/10/1973 | 11/10/1973 | 08/21/2024 | 18921 |  | 18888
169002-D-2016 | 169002 | Driving | 3 | Aggregate | Class 4 - MnDOT Milaca | Flexible | 152 | 6 | 11/05/1973 | 11/05/1973 | 08/21/2024 | 31536 | 18937 | 18889
169002-D-2016 | 169002 | Driving | 4 | Aggregate | Class 6 - MnDOT Milaca | Flexible | 152 | 6 | 11/10/1973 | 11/10/1973 | 08/21/2024 | 31537 | 18938 | 18888
169002-D-2016 | 169002 | Driving | 5 | Asphalt | Bituminous Base Mix - MnDOT Milaca | Flexible | 38 | 1.5 | 11/15/1973 | 11/15/1973 | 08/21/2024 | 31538 | 18939 | 18886
169002-D-2016 | 169002 | Driving | 6 | Asphalt | Bituminous Interim Mix - MnDOT Milaca | Flexible | 25 | 1 | 11/16/1973 | 11/16/1973 | 08/21/2024 | 31539 | 18940 | 18885
169002-D-2016 | 169002 | Driving | 7 | Asphalt | Bituminous Mix - MnDOT Milaca | Flexible | 102 | 4 | 09/25/2009 | 09/25/2009 | 08/21/2024 | 31540 | 18941 | 18887
169002-D-2016 | 169002 | Driving | 8 | Asphalt | Double Chip Seal - CRS-2P | Flexible | 3 | 0.1 | 08/31/2016 | 08/31/2016 | 08/21/2024 | 22087 |  | 101
169002-D-2009 | 169002 | Driving | 1 | Sand | Sand + Gravel Subgrade - MnDOT Milaca | Flexible | 0 | 0 | 07/01/1972 | 07/01/1972 | 08/21/2024 | 18935 |  | 18891
169002-D-2009 | 169002 | Driving | 2 | Aggregate | Class 3 - MnDOT Milaca | Flexible | 152 | 6 | 11/01/1973 | 11/01/1973 | 08/21/2024 | 18936 |  | 18890
169002-D-2009 | 169002 | Driving | 3 | Aggregate | Class 4 - MnDOT Milaca | Flexible | 152 | 6 | 11/05/1973 | 11/05/1973 | 08/21/2024 | 18937 |  | 18889
169002-D-2009 | 169002 | Driving | 4 | Aggregate | Class 6 - MnDOT Milaca | Flexible | 152 | 6 | 11/10/1973 | 11/10/1973 | 08/21/2024 | 18938 |  | 18888
169002-D-2009 | 169002 | Driving | 5 | Asphalt | Bituminous Base Mix - MnDOT Milaca | Flexible | 38 | 1.5 | 11/15/1973 | 11/15/1973 | 08/21/2024 | 18939 |  | 18886
169002-D-2009 | 169002 | Driving | 6 | Asphalt | Bituminous Interim Mix - MnDOT Milaca | Flexible | 25 | 1 | 11/16/1973 | 11/16/1973 | 08/21/2024 | 18940 |  | 18885
169002-D-2009 | 169002 | Driving | 7 | Asphalt | Bituminous Mix - MnDOT Milaca | Flexible | 102 | 4 | 09/25/2009 | 09/25/2009 | 08/21/2024 | 18941 |  | 18887
169002-D-2016 | 169002 | Driving | 1 | Sand | Sand + Gravel Subgrade - MnDOT Milaca | Flexible | 0 | 0 | 07/01/1972 | 07/01/1972 | 08/21/2024 | 31534 | 18935 | 18891
169002-D-2016 | 169002 | Driving | 2 | Aggregate | Class 3 - MnDOT Milaca | Flexible | 152 | 6 | 11/01/1973 | 11/01/1973 | 08/21/2024 | 31535 | 18936 | 18890
169003-D-2009 | 169003 | Driving | 1 | Sand | Sand + Gravel Subgrade - MnDOT Milaca | Flexible | 0 | 0 | 07/01/1972 | 07/01/1972 | 08/21/2024 | 18952 |  | 18891
169003-D-2009 | 169003 | Driving | 2 | Aggregate | Class 3 - MnDOT Milaca | Flexible | 152 | 6 | 11/01/1973 | 11/01/1973 | 08/21/2024 | 18953 |  | 18890
169003-D-2009 | 169003 | Driving | 3 | Aggregate | Class 4 - MnDOT Milaca | Flexible | 152 | 6 | 11/05/1973 | 11/05/1973 | 08/21/2024 | 18954 |  | 18889
169003-D-2009 | 169003 | Driving | 4 | Aggregate | Class 6 - MnDOT Milaca | Flexible | 152 | 6 | 11/10/1973 | 11/10/1973 | 08/21/2024 | 18955 |  | 18888
169003-D-2009 | 169003 | Driving | 5 | Asphalt | Bituminous Base Mix - MnDOT Milaca | Flexible | 38 | 1.5 | 11/16/1973 | 11/15/1973 | 08/21/2024 | 18956 |  | 18886
169003-D-2009 | 169003 | Driving | 6 | Asphalt | Bituminous Interim Mix - MnDOT Milaca | Flexible | 25 | 1 | 11/16/1973 | 11/16/1973 | 08/21/2024 | 18957 |  | 18885
169003-D-2009 | 169003 | Driving | 7 | Asphalt | Bituminous Mix - MnDOT Milaca | Flexible | 102 | 4 | 09/25/2009 | 09/25/2009 | 08/21/2024 | 18958 |  | 18887
169003-D-2016 | 169003 | Driving | 1 | Sand | Sand + Gravel Subgrade - MnDOT Milaca | Flexible | 0 | 0 | 07/01/1972 | 07/01/1972 | 08/21/2024 | 31541 | 18952 | 18891
169003-D-2016 | 169003 | Driving | 2 | Aggregate | Class 3 - MnDOT Milaca | Flexible | 152 | 6 | 11/01/1973 | 11/01/1973 | 08/21/2024 | 31542 | 18953 | 18890
169003-D-2016 | 169003 | Driving | 3 | Aggregate | Class 4 - MnDOT Milaca | Flexible | 152 | 6 | 11/05/1973 | 11/05/1973 | 08/21/2024 | 31543 | 18954 | 18889
169003-D-2016 | 169003 | Driving | 4 | Aggregate | Class 6 - MnDOT Milaca | Flexible | 152 | 6 | 11/10/1973 | 11/10/1973 | 08/21/2024 | 31544 | 18955 | 18888
169003-D-2016 | 169003 | Driving | 5 | Asphalt | Bituminous Base Mix - MnDOT Milaca | Flexible | 38 | 1.5 | 11/16/1973 | 11/15/1973 | 08/21/2024 | 31545 | 18956 | 18886
169003-D-2016 | 169003 | Driving | 6 | Asphalt | Bituminous Interim Mix - MnDOT Milaca | Flexible | 25 | 1 | 11/16/1973 | 11/16/1973 | 08/21/2024 | 31546 | 18957 | 18885
169003-D-2016 | 169003 | Driving | 7 | Asphalt | Bituminous Mix - MnDOT Milaca | Flexible | 102 | 4 | 09/25/2009 | 09/25/2009 | 08/21/2024 | 31547 | 18958 | 18887
169003-D-2016 | 169003 | Driving | 8 | Asphalt | Double Chip Seal - CRS-2P | Flexible | 3 | 0.1 | 08/31/2016 | 08/31/2016 | 08/21/2024 | 22150 |  | 101
169004-D-2009 | 169004 | Driving | 1 | Sand | Sand + Gravel Subgrade - MnDOT Milaca | Flexible | 0 | 0 | 07/01/1972 | 07/01/1972 | 08/21/2024 | 18969 |  | 18891
169004-D-2009 | 169004 | Driving | 2 | Aggregate | Class 3 - MnDOT Milaca | Flexible | 152 | 6 | 11/01/1973 | 11/01/1973 | 08/21/2024 | 18970 |  | 18890
169004-D-2009 | 169004 | Driving | 3 | Aggregate | Class 4 - MnDOT Milaca | Flexible | 152 | 6 | 11/05/1973 | 11/05/1973 | 08/21/2024 | 18971 |  | 18889
169004-D-2009 | 169004 | Driving | 4 | Aggregate | Class 6 - MnDOT Milaca | Flexible | 152 | 6 | 11/10/1973 | 11/10/1973 | 08/21/2024 | 18972 |  | 18888
169004-D-2009 | 169004 | Driving | 5 | Asphalt | Bituminous Base Mix - MnDOT Milaca | Flexible | 38 | 1.5 | 11/15/1973 | 11/15/1973 | 08/21/2024 | 18973 |  | 18886
169004-D-2009 | 169004 | Driving | 6 | Asphalt | Bituminous Interim Mix - MnDOT Milaca | Flexible | 25 | 1 | 11/16/1973 | 11/16/1973 | 08/21/2024 | 18974 |  | 18885
169004-D-2009 | 169004 | Driving | 7 | Asphalt | Bituminous Mix - MnDOT Milaca | Flexible | 102 | 4 | 09/25/2009 | 09/25/2009 | 08/21/2024 | 18975 |  | 18887
169004-D-2016 | 169004 | Driving | 1 | Sand | Sand + Gravel Subgrade - MnDOT Milaca | Flexible | 0 | 0 | 07/01/1972 | 07/01/1972 | 08/21/2024 | 31548 | 18969 | 18891
169004-D-2016 | 169004 | Driving | 2 | Aggregate | Class 3 - MnDOT Milaca | Flexible | 152 | 6 | 11/01/1973 | 11/01/1973 | 08/21/2024 | 31549 | 18970 | 18890
169004-D-2016 | 169004 | Driving | 3 | Aggregate | Class 4 - MnDOT Milaca | Flexible | 152 | 6 | 11/05/1973 | 11/05/1973 | 08/21/2024 | 31550 | 18971 | 18889
169004-D-2016 | 169004 | Driving | 4 | Aggregate | Class 6 - MnDOT Milaca | Flexible | 152 | 6 | 11/10/1973 | 11/10/1973 | 08/21/2024 | 31551 | 18972 | 18888
169004-D-2016 | 169004 | Driving | 5 | Asphalt | Bituminous Base Mix - MnDOT Milaca | Flexible | 38 | 1.5 | 11/15/1973 | 11/15/1973 | 08/21/2024 | 31552 | 18973 | 18886
169004-D-2016 | 169004 | Driving | 6 | Asphalt | Bituminous Interim Mix - MnDOT Milaca | Flexible | 25 | 1 | 11/16/1973 | 11/16/1973 | 08/21/2024 | 31553 | 18974 | 18885
169004-D-2016 | 169004 | Driving | 7 | Asphalt | Bituminous Mix - MnDOT Milaca | Flexible | 102 | 4 | 09/25/2009 | 09/25/2009 | 08/21/2024 | 31554 | 18975 | 18887
169004-D-2016 | 169004 | Driving | 8 | Asphalt | Double Chip Seal - CRS-2P | Flexible | 3 | 0.1 | 08/31/2016 | 08/31/2016 | 08/21/2024 | 22095 |  | 101
169005-D-2009 | 169005 | Driving | 1 | Sand | Sand + Gravel Subgrade - MnDOT Milaca | Flexible | 0 | 0 | 07/01/1972 | 07/01/1972 | 08/21/2024 | 18986 |  | 18891
169005-D-2009 | 169005 | Driving | 2 | Aggregate | Class 3 - MnDOT Milaca | Flexible | 152 | 6 | 11/01/1973 | 11/01/1973 | 08/21/2024 | 18987 |  | 18890
169005-D-2009 | 169005 | Driving | 3 | Aggregate | Class 4 - MnDOT Milaca | Flexible | 152 | 6 | 11/05/1973 | 11/05/1973 | 08/21/2024 | 18988 |  | 18889
169005-D-2009 | 169005 | Driving | 4 | Aggregate | Class 6 - MnDOT Milaca | Flexible | 152 | 6 | 11/10/1973 | 11/10/1973 | 08/21/2024 | 18989 |  | 18888
169005-D-2009 | 169005 | Driving | 5 | Asphalt | Bituminous Base Mix - MnDOT Milaca | Flexible | 38 | 1.5 | 11/15/1973 | 11/15/1973 | 08/21/2024 | 18990 |  | 18886
169005-D-2009 | 169005 | Driving | 6 | Asphalt | Bituminous Interim Mix - MnDOT Milaca | Flexible | 25 | 1 | 11/16/1973 | 11/16/1973 | 08/21/2024 | 18991 |  | 18885
169005-D-2009 | 169005 | Driving | 7 | Asphalt | Bituminous Mix - MnDOT Milaca | Flexible | 102 | 4 | 09/25/2009 | 09/25/2009 | 08/21/2024 | 18992 |  | 18887
169005-D-2016 | 169005 | Driving | 1 | Sand | Sand + Gravel Subgrade - MnDOT Milaca | Flexible | 0 | 0 | 07/01/1972 | 07/01/1972 | 08/21/2024 | 31555 | 18986 | 18891
169005-D-2016 | 169005 | Driving | 2 | Aggregate | Class 3 - MnDOT Milaca | Flexible | 152 | 6 | 11/01/1973 | 11/01/1973 | 08/21/2024 | 31556 | 18987 | 18890
169005-D-2016 | 169005 | Driving | 3 | Aggregate | Class 4 - MnDOT Milaca | Flexible | 152 | 6 | 11/05/1973 | 11/05/1973 | 08/21/2024 | 31557 | 18988 | 18889
169005-D-2016 | 169005 | Driving | 4 | Aggregate | Class 6 - MnDOT Milaca | Flexible | 152 | 6 | 11/10/1973 | 11/10/1973 | 08/21/2024 | 31558 | 18989 | 18888
169005-D-2016 | 169005 | Driving | 5 | Asphalt | Bituminous Base Mix - MnDOT Milaca | Flexible | 38 | 1.5 | 11/15/1973 | 11/15/1973 | 08/21/2024 | 31559 | 18990 | 18886
169005-D-2016 | 169005 | Driving | 6 | Asphalt | Bituminous Interim Mix - MnDOT Milaca | Flexible | 25 | 1 | 11/16/1973 | 11/16/1973 | 08/21/2024 | 31560 | 18991 | 18885
169005-D-2016 | 169005 | Driving | 7 | Asphalt | Bituminous Mix - MnDOT Milaca | Flexible | 102 | 4 | 09/25/2009 | 09/25/2009 | 08/21/2024 | 31561 | 18992 | 18887
169005-D-2016 | 169005 | Driving | 8 | Asphalt | Double Chip Seal - CRS-2P | Flexible | 3 | 0.1 | 08/31/2016 | 08/31/2016 | 08/21/2024 | 22083 |  | 101
169006-D-2016 | 169006 | Driving | 7 | Asphalt | Bituminous Mix - MnDOT Milaca | Flexible | 102 | 4 | 09/25/2009 | 09/25/2009 | 08/21/2024 | 31568 | 19009 | 18887
169006-D-2016 | 169006 | Driving | 8 | Asphalt | Double Chip Seal - CRS-2P | Flexible | 3 | 0.1 | 08/31/2016 | 08/31/2016 | 08/21/2024 | 22088 |  | 101
169006-D-2009 | 169006 | Driving | 1 | Sand | Sand + Gravel Subgrade - MnDOT Milaca | Flexible | 0 | 0 | 07/01/1972 | 07/01/1972 | 08/21/2024 | 19003 |  | 18891
169006-D-2009 | 169006 | Driving | 2 | Aggregate | Class 3 - MnDOT Milaca | Flexible | 152 | 6 | 11/01/1973 | 11/01/1973 | 08/21/2024 | 19004 |  | 18890
169006-D-2009 | 169006 | Driving | 3 | Aggregate | Class 4 - MnDOT Milaca | Flexible | 152 | 6 | 11/05/1973 | 11/05/1973 | 08/21/2024 | 19005 |  | 18889
169006-D-2009 | 169006 | Driving | 4 | Aggregate | Class 6 - MnDOT Milaca | Flexible | 152 | 6 | 11/10/1973 | 11/10/1973 | 08/21/2024 | 19006 |  | 18888
169006-D-2009 | 169006 | Driving | 5 | Asphalt | Bituminous Base Mix - MnDOT Milaca | Flexible | 38 | 1.5 | 11/15/1973 | 11/15/1973 | 08/21/2024 | 19007 |  | 18886
169006-D-2009 | 169006 | Driving | 6 | Asphalt | Bituminous Interim Mix - MnDOT Milaca | Flexible | 25 | 1 | 11/16/1973 | 11/16/1973 | 08/21/2024 | 19008 |  | 18885
169006-D-2009 | 169006 | Driving | 7 | Asphalt | Bituminous Mix - MnDOT Milaca | Flexible | 102 | 4 | 09/25/2009 | 09/25/2009 | 08/21/2024 | 19009 |  | 18887
169006-D-2016 | 169006 | Driving | 1 | Sand | Sand + Gravel Subgrade - MnDOT Milaca | Flexible | 0 | 0 | 07/01/1972 | 07/01/1972 | 08/21/2024 | 31562 | 19003 | 18891
169006-D-2016 | 169006 | Driving | 2 | Aggregate | Class 3 - MnDOT Milaca | Flexible | 152 | 6 | 11/01/1973 | 11/01/1973 | 08/21/2024 | 31563 | 19004 | 18890
169006-D-2016 | 169006 | Driving | 3 | Aggregate | Class 4 - MnDOT Milaca | Flexible | 152 | 6 | 11/05/1973 | 11/05/1973 | 08/21/2024 | 31564 | 19005 | 18889
169006-D-2016 | 169006 | Driving | 4 | Aggregate | Class 6 - MnDOT Milaca | Flexible | 152 | 6 | 11/10/1973 | 11/10/1973 | 08/21/2024 | 31565 | 19006 | 18888
169006-D-2016 | 169006 | Driving | 5 | Asphalt | Bituminous Base Mix - MnDOT Milaca | Flexible | 38 | 1.5 | 11/15/1973 | 11/15/1973 | 08/21/2024 | 31566 | 19007 | 18886
169006-D-2016 | 169006 | Driving | 6 | Asphalt | Bituminous Interim Mix - MnDOT Milaca | Flexible | 25 | 1 | 11/16/1973 | 11/16/1973 | 08/21/2024 | 31567 | 19008 | 18885
169007-D-2009 | 169007 | Driving | 1 | Sand | Sand + Gravel Subgrade - MnDOT Milaca | Flexible | 0 | 0 | 07/01/1972 | 07/01/1972 | 08/21/2024 | 19020 |  | 18891
169007-D-2009 | 169007 | Driving | 2 | Aggregate | Class 3 - MnDOT Milaca | Flexible | 152 | 6 | 11/01/1973 | 11/01/1973 | 08/21/2024 | 19021 |  | 18890
169007-D-2009 | 169007 | Driving | 3 | Aggregate | Class 4 - MnDOT Milaca | Flexible | 152 | 6 | 11/05/1973 | 11/05/1973 | 08/21/2024 | 19022 |  | 18889
169007-D-2009 | 169007 | Driving | 4 | Aggregate | Class 6 - MnDOT Milaca | Flexible | 152 | 6 | 11/10/1973 | 11/10/1973 | 08/21/2024 | 19023 |  | 18888
169007-D-2009 | 169007 | Driving | 5 | Asphalt | Bituminous Base Mix - MnDOT Milaca | Flexible | 38 | 1.5 | 11/15/1973 | 11/15/1973 | 08/21/2024 | 19024 |  | 18886
169007-D-2009 | 169007 | Driving | 6 | Asphalt | Bituminous Interim Mix - MnDOT Milaca | Flexible | 25 | 1 | 11/16/1973 | 11/16/1973 | 08/21/2024 | 19025 |  | 18885
169007-D-2009 | 169007 | Driving | 7 | Asphalt | Bituminous Mix - MnDOT Milaca | Flexible | 102 | 4 | 09/25/2009 | 09/25/2009 | 08/21/2024 | 19026 |  | 18887
169007-D-2016 | 169007 | Driving | 1 | Sand | Sand + Gravel Subgrade - MnDOT Milaca | Flexible | 0 | 0 | 07/01/1972 | 07/01/1972 | 08/21/2024 | 31569 | 19020 | 18891
169007-D-2016 | 169007 | Driving | 2 | Aggregate | Class 3 - MnDOT Milaca | Flexible | 152 | 6 | 11/01/1973 | 11/01/1973 | 08/21/2024 | 31570 | 19021 | 18890
169007-D-2016 | 169007 | Driving | 3 | Aggregate | Class 4 - MnDOT Milaca | Flexible | 152 | 6 | 11/05/1973 | 11/05/1973 | 08/21/2024 | 31571 | 19022 | 18889
169007-D-2016 | 169007 | Driving | 4 | Aggregate | Class 6 - MnDOT Milaca | Flexible | 152 | 6 | 11/10/1973 | 11/10/1973 | 08/21/2024 | 31572 | 19023 | 18888
169007-D-2016 | 169007 | Driving | 5 | Asphalt | Bituminous Base Mix - MnDOT Milaca | Flexible | 38 | 1.5 | 11/15/1973 | 11/15/1973 | 08/21/2024 | 31573 | 19024 | 18886
169007-D-2016 | 169007 | Driving | 6 | Asphalt | Bituminous Interim Mix - MnDOT Milaca | Flexible | 25 | 1 | 11/16/1973 | 11/16/1973 | 08/21/2024 | 31574 | 19025 | 18885
169007-D-2016 | 169007 | Driving | 7 | Asphalt | Bituminous Mix - MnDOT Milaca | Flexible | 102 | 4 | 09/25/2009 | 09/25/2009 | 08/21/2024 | 31575 | 19026 | 18887
169007-D-2016 | 169007 | Driving | 8 | Asphalt | Double Chip Seal - CRS-2P | Flexible | 3 | 0.1 | 08/31/2016 | 08/31/2016 | 08/21/2024 | 22134 |  | 101
169008-D-2009 | 169008 | Driving | 1 | Sand | Sand + Gravel Subgrade - MnDOT Milaca | Flexible | 0 | 0 | 07/01/1972 | 07/01/1972 | 08/21/2024 | 19037 |  | 18891
169008-D-2009 | 169008 | Driving | 2 | Aggregate | Class 3 - MnDOT Milaca | Flexible | 152 | 6 | 11/01/1973 | 11/01/1973 | 08/21/2024 | 19038 |  | 18890
169008-D-2009 | 169008 | Driving | 3 | Aggregate | Class 4 - MnDOT Milaca | Flexible | 152 | 6 | 11/05/1973 | 11/05/1973 | 08/21/2024 | 19039 |  | 18889
169008-D-2009 | 169008 | Driving | 4 | Aggregate | Class 6 - MnDOT Milaca | Flexible | 152 | 6 | 11/10/1973 | 11/10/1973 | 08/21/2024 | 19040 |  | 18888
169008-D-2009 | 169008 | Driving | 5 | Asphalt | Bituminous Base Mix - MnDOT Milaca | Flexible | 38 | 1.5 | 11/15/1973 | 11/15/1973 | 08/21/2024 | 19041 |  | 18886
169008-D-2009 | 169008 | Driving | 6 | Asphalt | Bituminous Interim Mix - MnDOT Milaca | Flexible | 25 | 1 | 11/16/1973 | 11/16/1973 | 08/21/2024 | 19042 |  | 18885
169008-D-2009 | 169008 | Driving | 7 | Asphalt | Bituminous Mix - MnDOT Milaca | Flexible | 102 | 4 | 09/25/2009 | 09/25/2009 | 08/21/2024 | 19043 |  | 18887
169008-D-2016 | 169008 | Driving | 1 | Sand | Sand + Gravel Subgrade - MnDOT Milaca | Flexible | 0 | 0 | 07/01/1972 | 07/01/1972 | 08/21/2024 | 31576 | 19037 | 18891
169008-D-2016 | 169008 | Driving | 2 | Aggregate | Class 3 - MnDOT Milaca | Flexible | 152 | 6 | 11/01/1973 | 11/01/1973 | 08/21/2024 | 31577 | 19038 | 18890
169008-D-2016 | 169008 | Driving | 3 | Aggregate | Class 4 - MnDOT Milaca | Flexible | 152 | 6 | 11/05/1973 | 11/05/1973 | 08/21/2024 | 31578 | 19039 | 18889
169008-D-2016 | 169008 | Driving | 4 | Aggregate | Class 6 - MnDOT Milaca | Flexible | 152 | 6 | 11/10/1973 | 11/10/1973 | 08/21/2024 | 31579 | 19040 | 18888
169008-D-2016 | 169008 | Driving | 5 | Asphalt | Bituminous Base Mix - MnDOT Milaca | Flexible | 38 | 1.5 | 11/15/1973 | 11/15/1973 | 08/21/2024 | 31580 | 19041 | 18886
169008-D-2016 | 169008 | Driving | 6 | Asphalt | Bituminous Interim Mix - MnDOT Milaca | Flexible | 25 | 1 | 11/16/1973 | 11/16/1973 | 08/21/2024 | 31581 | 19042 | 18885
169008-D-2016 | 169008 | Driving | 7 | Asphalt | Bituminous Mix - MnDOT Milaca | Flexible | 102 | 4 | 09/25/2009 | 09/25/2009 | 08/21/2024 | 31582 | 19043 | 18887
169008-D-2016 | 169008 | Driving | 8 | Asphalt | Double Chip Seal - CRS-2P | Flexible | 3 | 0.1 | 08/31/2016 | 08/31/2016 | 08/21/2024 | 22140 |  | 101
169009-D-2009 | 169009 | Driving | 1 | Sand | Sand + Gravel Subgrade - MnDOT Milaca | Flexible | 0 | 0 | 07/01/1972 | 07/01/1972 | 08/21/2024 | 19054 |  | 18891
169009-D-2009 | 169009 | Driving | 2 | Aggregate | Class 3 - MnDOT Milaca | Flexible | 152 | 6 | 11/01/1973 | 11/01/1973 | 08/21/2024 | 19055 |  | 18890
169009-D-2009 | 169009 | Driving | 3 | Aggregate | Class 4 - MnDOT Milaca | Flexible | 152 | 6 | 11/05/1973 | 11/05/1973 | 08/21/2024 | 19056 |  | 18889
169009-D-2009 | 169009 | Driving | 4 | Aggregate | Class 6 - MnDOT Milaca | Flexible | 152 | 6 | 11/10/1973 | 11/10/1973 | 08/21/2024 | 19057 |  | 18888
169009-D-2009 | 169009 | Driving | 5 | Asphalt | Bituminous Base Mix - MnDOT Milaca | Flexible | 38 | 1.5 | 11/15/1973 | 11/15/1973 | 08/21/2024 | 19058 |  | 18886
169009-D-2009 | 169009 | Driving | 6 | Asphalt | Bituminous Interim Mix - MnDOT Milaca | Flexible | 25 | 1 | 11/16/1973 | 11/16/1973 | 08/21/2024 | 19059 |  | 18885
169009-D-2009 | 169009 | Driving | 7 | Asphalt | Bituminous Mix - MnDOT Milaca | Flexible | 102 | 4 | 09/25/2009 | 09/25/2009 | 08/21/2024 | 19060 |  | 18887
169009-D-2016 | 169009 | Driving | 1 | Sand | Sand + Gravel Subgrade - MnDOT Milaca | Flexible | 0 | 0 | 07/01/1972 | 07/01/1972 | 08/21/2024 | 31583 | 19054 | 18891
169009-D-2016 | 169009 | Driving | 2 | Aggregate | Class 3 - MnDOT Milaca | Flexible | 152 | 6 | 11/01/1973 | 11/01/1973 | 08/21/2024 | 31584 | 19055 | 18890
169009-D-2016 | 169009 | Driving | 3 | Aggregate | Class 4 - MnDOT Milaca | Flexible | 152 | 6 | 11/05/1973 | 11/05/1973 | 08/21/2024 | 31585 | 19056 | 18889
169009-D-2016 | 169009 | Driving | 4 | Aggregate | Class 6 - MnDOT Milaca | Flexible | 152 | 6 | 11/10/1973 | 11/10/1973 | 08/21/2024 | 31586 | 19057 | 18888
169009-D-2016 | 169009 | Driving | 5 | Asphalt | Bituminous Base Mix - MnDOT Milaca | Flexible | 38 | 1.5 | 11/15/1973 | 11/15/1973 | 08/21/2024 | 31587 | 19058 | 18886
169009-D-2016 | 169009 | Driving | 6 | Asphalt | Bituminous Interim Mix - MnDOT Milaca | Flexible | 25 | 1 | 11/16/1973 | 11/16/1973 | 08/21/2024 | 31588 | 19059 | 18885
169009-D-2016 | 169009 | Driving | 7 | Asphalt | Bituminous Mix - MnDOT Milaca | Flexible | 102 | 4 | 09/25/2009 | 09/25/2009 | 08/21/2024 | 31589 | 19060 | 18887
169009-D-2016 | 169009 | Driving | 8 | Asphalt | Double Chip Seal - CRS-2P | Flexible | 3 | 0.1 | 08/31/2016 | 08/31/2016 | 08/21/2024 | 22079 |  | 101
169010-D-2009 | 169010 | Driving | 1 | Sand | Sand + Gravel Subgrade - MnDOT Milaca | Flexible | 0 | 0 | 07/01/1972 | 07/01/1972 | 08/21/2024 | 19071 |  | 18891
169010-D-2009 | 169010 | Driving | 2 | Aggregate | Class 3 - MnDOT Milaca | Flexible | 152 | 6 | 11/01/1973 | 11/01/1973 | 08/21/2024 | 19072 |  | 18890
169010-D-2009 | 169010 | Driving | 3 | Aggregate | Class 4 - MnDOT Milaca | Flexible | 152 | 6 | 11/05/1973 | 11/05/1973 | 08/21/2024 | 19073 |  | 18889
169010-D-2009 | 169010 | Driving | 4 | Aggregate | Class 6 - MnDOT Milaca | Flexible | 152 | 6 | 11/10/1973 | 11/10/1973 | 08/21/2024 | 19074 |  | 18888
169010-D-2009 | 169010 | Driving | 5 | Asphalt | Bituminous Base Mix - MnDOT Milaca | Flexible | 38 | 1.5 | 11/15/1973 | 11/15/1973 | 08/21/2024 | 19076 |  | 18886
169010-D-2009 | 169010 | Driving | 6 | Asphalt | Bituminous Interim Mix - MnDOT Milaca | Flexible | 25 | 1 | 11/16/1973 | 11/16/1973 | 08/21/2024 | 19077 |  | 18885
169010-D-2009 | 169010 | Driving | 7 | Asphalt | Bituminous Mix - MnDOT Milaca | Flexible | 102 | 4 | 09/25/2009 | 09/25/2009 | 08/21/2024 | 19078 |  | 18887
169010-D-2016 | 169010 | Driving | 1 | Sand | Sand + Gravel Subgrade - MnDOT Milaca | Flexible | 0 | 0 | 07/01/1972 | 07/01/1972 | 08/21/2024 | 31590 | 19071 | 18891
169010-D-2016 | 169010 | Driving | 2 | Aggregate | Class 3 - MnDOT Milaca | Flexible | 152 | 6 | 11/01/1973 | 11/01/1973 | 08/21/2024 | 31591 | 19072 | 18890
169010-D-2016 | 169010 | Driving | 3 | Aggregate | Class 4 - MnDOT Milaca | Flexible | 152 | 6 | 11/05/1973 | 11/05/1973 | 08/21/2024 | 31592 | 19073 | 18889
169010-D-2016 | 169010 | Driving | 4 | Aggregate | Class 6 - MnDOT Milaca | Flexible | 152 | 6 | 11/10/1973 | 11/10/1973 | 08/21/2024 | 31593 | 19074 | 18888
169010-D-2016 | 169010 | Driving | 5 | Asphalt | Bituminous Base Mix - MnDOT Milaca | Flexible | 38 | 1.5 | 11/15/1973 | 11/15/1973 | 08/21/2024 | 31594 | 19076 | 18886
169010-D-2016 | 169010 | Driving | 6 | Asphalt | Bituminous Interim Mix - MnDOT Milaca | Flexible | 25 | 1 | 11/16/1973 | 11/16/1973 | 08/21/2024 | 31595 | 19077 | 18885
169010-D-2016 | 169010 | Driving | 7 | Asphalt | Bituminous Mix - MnDOT Milaca | Flexible | 102 | 4 | 09/25/2009 | 09/25/2009 | 08/21/2024 | 31596 | 19078 | 18887
169010-D-2016 | 169010 | Driving | 8 | Asphalt | Double Chip Seal - CRS-2P | Flexible | 3 | 0.1 | 08/31/2016 | 08/31/2016 | 08/21/2024 | 22082 |  | 101
169011-D-2009 | 169011 | Driving | 3 | Aggregate | Class 4 - MnDOT Milaca | Flexible | 152 | 6 | 11/05/1973 | 11/05/1973 | 08/21/2024 | 19091 |  | 18889
169011-D-2009 | 169011 | Driving | 4 | Aggregate | Class 6 - MnDOT Milaca | Flexible | 152 | 6 | 11/10/1973 | 11/10/1973 | 08/21/2024 | 19092 |  | 18888
169011-D-2009 | 169011 | Driving | 5 | Asphalt | Bituminous Base Mix - MnDOT Milaca | Flexible | 38 | 1.5 | 11/15/1973 | 11/15/1973 | 08/21/2024 | 19093 |  | 18886
169011-D-2009 | 169011 | Driving | 6 | Asphalt | Bituminous Interim Mix - MnDOT Milaca | Flexible | 25 | 1 | 11/16/1973 | 11/16/1973 | 08/21/2024 | 19094 |  | 18885
169011-D-2009 | 169011 | Driving | 7 | Asphalt | Bituminous Mix - MnDOT Milaca | Flexible | 102 | 4 | 09/25/2009 | 09/25/2009 | 08/21/2024 | 19095 |  | 18887
169011-D-2016 | 169011 | Driving | 1 | Sand | Sand + Gravel Subgrade - MnDOT Milaca | Flexible | 0 | 0 | 07/01/1972 | 07/01/1972 | 08/21/2024 | 31597 | 19089 | 18891
169011-D-2016 | 169011 | Driving | 2 | Aggregate | Class 3 - MnDOT Milaca | Flexible | 152 | 6 | 11/01/1973 | 11/01/1973 | 08/21/2024 | 31598 | 19090 | 18890
169011-D-2016 | 169011 | Driving | 3 | Aggregate | Class 4 - MnDOT Milaca | Flexible | 152 | 6 | 11/05/1973 | 11/05/1973 | 08/21/2024 | 31599 | 19091 | 18889
169011-D-2016 | 169011 | Driving | 4 | Aggregate | Class 6 - MnDOT Milaca | Flexible | 152 | 6 | 11/10/1973 | 11/10/1973 | 08/21/2024 | 31600 | 19092 | 18888
169011-D-2016 | 169011 | Driving | 5 | Asphalt | Bituminous Base Mix - MnDOT Milaca | Flexible | 38 | 1.5 | 11/15/1973 | 11/15/1973 | 08/21/2024 | 31601 | 19093 | 18886
169011-D-2016 | 169011 | Driving | 6 | Asphalt | Bituminous Interim Mix - MnDOT Milaca | Flexible | 25 | 1 | 11/16/1973 | 11/16/1973 | 08/21/2024 | 31602 | 19094 | 18885
169011-D-2016 | 169011 | Driving | 7 | Asphalt | Bituminous Mix - MnDOT Milaca | Flexible | 102 | 4 | 09/25/2009 | 09/25/2009 | 08/21/2024 | 31603 | 19095 | 18887
169011-D-2016 | 169011 | Driving | 8 | Asphalt | Double Chip Seal - CRS-2P | Flexible | 3 | 0.1 | 08/31/2016 | 08/31/2016 | 08/21/2024 | 22145 |  | 101
169011-D-2009 | 169011 | Driving | 1 | Sand | Sand + Gravel Subgrade - MnDOT Milaca | Flexible | 0 | 0 | 07/01/1972 | 07/01/1972 | 08/21/2024 | 19089 |  | 18891
169011-D-2009 | 169011 | Driving | 2 | Aggregate | Class 3 - MnDOT Milaca | Flexible | 152 | 6 | 11/01/1973 | 11/01/1973 | 08/21/2024 | 19090 |  | 18890
169012-D-2009 | 169012 | Driving | 1 | Sand | Sand + Gravel Subgrade - MnDOT Milaca | Flexible | 0 | 0 | 07/01/1972 | 07/01/1972 | 08/21/2024 | 19106 |  | 18891
169012-D-2009 | 169012 | Driving | 2 | Aggregate | Class 3 - MnDOT Milaca | Flexible | 152 | 6 | 11/01/1973 | 11/01/1973 | 08/21/2024 | 19107 |  | 18890
169012-D-2009 | 169012 | Driving | 3 | Aggregate | Class 4 - MnDOT Milaca | Flexible | 152 | 6 | 11/05/1973 | 11/05/1973 | 08/21/2024 | 19108 |  | 18889
169012-D-2009 | 169012 | Driving | 4 | Aggregate | Class 6 - MnDOT Milaca | Flexible | 152 | 6 | 11/10/1973 | 11/10/1973 | 08/21/2024 | 19109 |  | 18888
169012-D-2009 | 169012 | Driving | 5 | Asphalt | Bituminous Base Mix - MnDOT Milaca | Flexible | 38 | 1.5 | 11/15/1973 | 11/15/1973 | 08/21/2024 | 19110 |  | 18886
169012-D-2009 | 169012 | Driving | 6 | Asphalt | Bituminous Interim Mix - MnDOT Milaca | Flexible | 25 | 1 | 11/16/1973 | 11/16/1973 | 08/21/2024 | 19111 |  | 18885
169012-D-2009 | 169012 | Driving | 7 | Asphalt | Bituminous Mix - MnDOT Milaca | Flexible | 102 | 4 | 09/25/2009 | 09/25/2009 | 08/21/2024 | 19112 |  | 18887
169012-D-2016 | 169012 | Driving | 1 | Sand | Sand + Gravel Subgrade - MnDOT Milaca | Flexible | 0 | 0 | 07/01/1972 | 07/01/1972 | 08/21/2024 | 31604 | 19106 | 18891
169012-D-2016 | 169012 | Driving | 2 | Aggregate | Class 3 - MnDOT Milaca | Flexible | 152 | 6 | 11/01/1973 | 11/01/1973 | 08/21/2024 | 31605 | 19107 | 18890
169012-D-2016 | 169012 | Driving | 3 | Aggregate | Class 4 - MnDOT Milaca | Flexible | 152 | 6 | 11/05/1973 | 11/05/1973 | 08/21/2024 | 31606 | 19108 | 18889
169012-D-2016 | 169012 | Driving | 4 | Aggregate | Class 6 - MnDOT Milaca | Flexible | 152 | 6 | 11/10/1973 | 11/10/1973 | 08/21/2024 | 31607 | 19109 | 18888
169012-D-2016 | 169012 | Driving | 5 | Asphalt | Bituminous Base Mix - MnDOT Milaca | Flexible | 38 | 1.5 | 11/15/1973 | 11/15/1973 | 08/21/2024 | 31608 | 19110 | 18886
169012-D-2016 | 169012 | Driving | 6 | Asphalt | Bituminous Interim Mix - MnDOT Milaca | Flexible | 25 | 1 | 11/16/1973 | 11/16/1973 | 08/21/2024 | 31609 | 19111 | 18885
169012-D-2016 | 169012 | Driving | 7 | Asphalt | Bituminous Mix - MnDOT Milaca | Flexible | 102 | 4 | 09/25/2009 | 09/25/2009 | 08/21/2024 | 31610 | 19112 | 18887
169012-D-2016 | 169012 | Driving | 8 | Asphalt | Double Chip Seal - CRS-2P | Flexible | 3 | 0.1 | 08/31/2016 | 08/31/2016 | 08/21/2024 | 22139 |  | 101
169013-D-2009 | 169013 | Driving | 1 | Sand | Sand + Gravel Subgrade - MnDOT Milaca | Flexible | 0 | 0 | 07/01/1972 | 07/01/1972 | 08/21/2024 | 19123 |  | 18891
169013-D-2009 | 169013 | Driving | 2 | Aggregate | Class 3 - MnDOT Milaca | Flexible | 152 | 6 | 11/01/1973 | 11/01/1973 | 08/21/2024 | 19124 |  | 18890
169013-D-2009 | 169013 | Driving | 3 | Aggregate | Class 4 - MnDOT Milaca | Flexible | 152 | 6 | 11/05/1973 | 11/05/1973 | 08/21/2024 | 19125 |  | 18889
169013-D-2009 | 169013 | Driving | 4 | Aggregate | Class 6 - MnDOT Milaca | Flexible | 152 | 6 | 11/10/1973 | 11/10/1973 | 08/21/2024 | 19126 |  | 18888
169013-D-2009 | 169013 | Driving | 5 | Asphalt | Bituminous Base Mix - MnDOT Milaca | Flexible | 38 | 1.5 | 11/15/1973 | 11/15/1973 | 08/21/2024 | 19127 |  | 18886
169013-D-2009 | 169013 | Driving | 6 | Asphalt | Bituminous Interim Mix - MnDOT Milaca | Flexible | 25 | 1 | 11/16/1973 | 11/16/1973 | 08/21/2024 | 19128 |  | 18885
169013-D-2009 | 169013 | Driving | 7 | Asphalt | Bituminous Mix - MnDOT Milaca | Flexible | 102 | 4 | 09/25/2009 | 09/25/2009 | 08/21/2024 | 19129 |  | 18887
169013-D-2016 | 169013 | Driving | 1 | Sand | Sand + Gravel Subgrade - MnDOT Milaca | Flexible | 0 | 0 | 07/01/1972 | 07/01/1972 | 08/21/2024 | 31611 | 19123 | 18891
169013-D-2016 | 169013 | Driving | 2 | Aggregate | Class 3 - MnDOT Milaca | Flexible | 152 | 6 | 11/01/1973 | 11/01/1973 | 08/21/2024 | 31612 | 19124 | 18890
169013-D-2016 | 169013 | Driving | 3 | Aggregate | Class 4 - MnDOT Milaca | Flexible | 152 | 6 | 11/05/1973 | 11/05/1973 | 08/21/2024 | 31613 | 19125 | 18889
169013-D-2016 | 169013 | Driving | 4 | Aggregate | Class 6 - MnDOT Milaca | Flexible | 152 | 6 | 11/10/1973 | 11/10/1973 | 08/21/2024 | 31614 | 19126 | 18888
169013-D-2016 | 169013 | Driving | 5 | Asphalt | Bituminous Base Mix - MnDOT Milaca | Flexible | 38 | 1.5 | 11/15/1973 | 11/15/1973 | 08/21/2024 | 31615 | 19127 | 18886
169013-D-2016 | 169013 | Driving | 6 | Asphalt | Bituminous Interim Mix - MnDOT Milaca | Flexible | 25 | 1 | 11/16/1973 | 11/16/1973 | 08/21/2024 | 31616 | 19128 | 18885
169013-D-2016 | 169013 | Driving | 7 | Asphalt | Bituminous Mix - MnDOT Milaca | Flexible | 102 | 4 | 09/25/2009 | 09/25/2009 | 08/21/2024 | 31617 | 19129 | 18887
169013-D-2016 | 169013 | Driving | 8 | Asphalt | Double Chip Seal - CRS-2P | Flexible | 3 | 0.1 | 08/31/2016 | 08/31/2016 | 08/21/2024 | 22108 |  | 101
169014-D-2009 | 169014 | Driving | 1 | Sand | Sand + Gravel Subgrade - MnDOT Milaca | Flexible | 0 | 0 | 07/01/1972 | 07/01/1972 | 08/21/2024 | 19140 |  | 18891
169014-D-2009 | 169014 | Driving | 2 | Aggregate | Class 3 - MnDOT Milaca | Flexible | 152 | 6 | 11/01/1973 | 11/01/1973 | 08/21/2024 | 19141 |  | 18890
169014-D-2009 | 169014 | Driving | 3 | Aggregate | Class 4 - MnDOT Milaca | Flexible | 152 | 6 | 11/05/1973 | 11/05/1973 | 08/21/2024 | 19142 |  | 18889
169014-D-2009 | 169014 | Driving | 4 | Aggregate | Class 6 - MnDOT Milaca | Flexible | 152 | 6 | 11/10/1973 | 11/10/1973 | 08/21/2024 | 19143 |  | 18888
169014-D-2009 | 169014 | Driving | 5 | Asphalt | Bituminous Base Mix - MnDOT Milaca | Flexible | 38 | 1.5 | 11/15/1973 | 11/15/1973 | 08/21/2024 | 19144 |  | 18886
169014-D-2009 | 169014 | Driving | 6 | Asphalt | Bituminous Interim Mix - MnDOT Milaca | Flexible | 25 | 1 | 11/16/1973 | 11/16/1973 | 08/21/2024 | 19145 |  | 18885
169014-D-2009 | 169014 | Driving | 7 | Asphalt | Bituminous Mix - MnDOT Milaca | Flexible | 102 | 4 | 09/25/2009 | 09/25/2009 | 08/21/2024 | 19146 |  | 18887
169015-D-2009 | 169015 | Driving | 1 | Sand | Sand + Gravel Subgrade - MnDOT Milaca | Flexible | 0 | 0 | 07/01/1972 | 07/01/1972 | 08/21/2024 | 19157 |  | 18891
169015-D-2009 | 169015 | Driving | 2 | Aggregate | Class 3 - MnDOT Milaca | Flexible | 152 | 6 | 11/01/1973 | 11/01/1973 | 08/21/2024 | 19158 |  | 18890
169015-D-2009 | 169015 | Driving | 3 | Aggregate | Class 4 - MnDOT Milaca | Flexible | 152 | 6 | 11/05/1973 | 11/05/1973 | 08/21/2024 | 19159 |  | 18889
169015-D-2009 | 169015 | Driving | 4 | Aggregate | Class 6 - MnDOT Milaca | Flexible | 152 | 6 | 11/10/1973 | 11/10/1973 | 08/21/2024 | 19160 |  | 18888
169015-D-2009 | 169015 | Driving | 5 | Asphalt | Bituminous Base Mix - MnDOT Milaca | Flexible | 38 | 1.5 | 11/15/1973 | 11/15/1973 | 08/21/2024 | 19161 |  | 18886
169015-D-2009 | 169015 | Driving | 6 | Asphalt | Bituminous Interim Mix - MnDOT Milaca | Flexible | 25 | 1 | 11/16/1973 | 11/16/1973 | 08/21/2024 | 19162 |  | 18885
169015-D-2009 | 169015 | Driving | 7 | Asphalt | Bituminous Mix - MnDOT Milaca | Flexible | 102 | 4 | 09/25/2009 | 09/25/2009 | 08/21/2024 | 19163 |  | 18887
169016-D-2009 | 169016 | Driving | 1 | Sand | Sand + Gravel Subgrade - MnDOT Milaca | Flexible | 0 | 0 | 07/01/1972 | 07/01/1972 | 08/21/2024 | 19175 |  | 18891
169016-D-2009 | 169016 | Driving | 2 | Aggregate | Class 3 - MnDOT Milaca | Flexible | 152 | 6 | 11/01/1973 | 11/01/1973 | 08/21/2024 | 19176 |  | 18890
169016-D-2009 | 169016 | Driving | 3 | Aggregate | Class 4 - MnDOT Milaca | Flexible | 152 | 6 | 11/05/1973 | 11/05/1973 | 08/21/2024 | 19177 |  | 18889
169016-D-2009 | 169016 | Driving | 4 | Aggregate | Class 6 - MnDOT Milaca | Flexible | 152 | 6 | 11/10/1973 | 11/10/1973 | 08/21/2024 | 19178 |  | 18888
169016-D-2009 | 169016 | Driving | 5 | Asphalt | Bituminous Base Mix - MnDOT Milaca | Flexible | 38 | 1.5 | 11/15/1973 | 11/15/1973 | 08/21/2024 | 19179 |  | 18886
169016-D-2009 | 169016 | Driving | 6 | Asphalt | Bituminous Interim Mix - MnDOT Milaca | Flexible | 25 | 1 | 11/16/1973 | 11/16/1973 | 08/21/2024 | 19180 |  | 18885
169016-D-2009 | 169016 | Driving | 7 | Asphalt | Bituminous Mix - MnDOT Milaca | Flexible | 102 | 4 | 09/25/2009 | 09/25/2009 | 08/21/2024 | 19181 |  | 18887
169017-D-2009 | 169017 | Driving | 1 | Sand | Sand + Gravel Subgrade - MnDOT Milaca | Flexible | 0 | 0 | 07/01/1972 | 07/01/1972 | 08/21/2024 | 19203 |  | 18891
169017-D-2009 | 169017 | Driving | 2 | Aggregate | Class 3 - MnDOT Milaca | Flexible | 152 | 6 | 11/01/1973 | 11/01/1973 | 08/21/2024 | 19204 |  | 18890
169017-D-2009 | 169017 | Driving | 3 | Aggregate | Class 4 - MnDOT Milaca | Flexible | 152 | 6 | 11/05/1973 | 11/05/1973 | 08/21/2024 | 19205 |  | 18889
169017-D-2009 | 169017 | Driving | 4 | Aggregate | Class 6 - MnDOT Milaca | Flexible | 152 | 6 | 11/10/1973 | 11/10/1973 | 08/21/2024 | 19206 |  | 18888
169017-D-2009 | 169017 | Driving | 5 | Asphalt | Bituminous Base Mix - MnDOT Milaca | Flexible | 38 | 1.5 | 11/15/1973 | 11/15/1973 | 08/21/2024 | 19207 |  | 18886
169017-D-2009 | 169017 | Driving | 6 | Asphalt | Bituminous Interim Mix - MnDOT Milaca | Flexible | 25 | 1 | 11/16/1973 | 11/16/1973 | 08/21/2024 | 19208 |  | 18885
169017-D-2009 | 169017 | Driving | 7 | Asphalt | Bituminous Mix - MnDOT Milaca | Flexible | 102 | 4 | 09/25/2009 | 09/25/2009 | 08/21/2024 | 19209 |  | 18887
169017-D-2016 | 169017 | Driving | 1 | Sand | Sand + Gravel Subgrade - MnDOT Milaca | Flexible | 0 | 0 | 07/01/1972 | 07/01/1972 | 08/21/2024 | 31639 | 19203 | 18891
169017-D-2016 | 169017 | Driving | 2 | Aggregate | Class 3 - MnDOT Milaca | Flexible | 152 | 6 | 11/01/1973 | 11/01/1973 | 08/21/2024 | 31640 | 19204 | 18890
169017-D-2016 | 169017 | Driving | 3 | Aggregate | Class 4 - MnDOT Milaca | Flexible | 152 | 6 | 11/05/1973 | 11/05/1973 | 08/21/2024 | 31641 | 19205 | 18889
169017-D-2016 | 169017 | Driving | 4 | Aggregate | Class 6 - MnDOT Milaca | Flexible | 152 | 6 | 11/10/1973 | 11/10/1973 | 08/21/2024 | 31642 | 19206 | 18888
169017-D-2016 | 169017 | Driving | 5 | Asphalt | Bituminous Base Mix - MnDOT Milaca | Flexible | 38 | 1.5 | 11/15/1973 | 11/15/1973 | 08/21/2024 | 31643 | 19207 | 18886
169017-D-2016 | 169017 | Driving | 6 | Asphalt | Bituminous Interim Mix - MnDOT Milaca | Flexible | 25 | 1 | 11/16/1973 | 11/16/1973 | 08/21/2024 | 31644 | 19208 | 18885
169017-D-2016 | 169017 | Driving | 7 | Asphalt | Bituminous Mix - MnDOT Milaca | Flexible | 102 | 4 | 09/25/2009 | 09/25/2009 | 08/21/2024 | 31645 | 19209 | 18887
169017-D-2016 | 169017 | Driving | 8 | Asphalt | Double Chip Seal - CRS-2P | Flexible | 3 | 0.1 | 08/31/2016 | 08/31/2016 | 08/21/2024 | 22138 |  | 101
169018-D-2009 | 169018 | Driving | 1 | Sand | Sand + Gravel Subgrade - MnDOT Milaca | Flexible | 0 | 0 | 07/01/1972 | 07/01/1972 | 08/21/2024 | 19220 |  | 18891
169018-D-2009 | 169018 | Driving | 2 | Aggregate | Class 3 - MnDOT Milaca | Flexible | 152 | 6 | 11/01/1973 | 11/01/1973 | 08/21/2024 | 19221 |  | 18890
169018-D-2009 | 169018 | Driving | 3 | Aggregate | Class 4 - MnDOT Milaca | Flexible | 152 | 6 | 11/05/1973 | 11/05/1973 | 08/21/2024 | 19222 |  | 18889
169018-D-2009 | 169018 | Driving | 4 | Aggregate | Class 6 - MnDOT Milaca | Flexible | 152 | 6 | 11/10/1973 | 11/10/1973 | 08/21/2024 | 19223 |  | 18888
169018-D-2009 | 169018 | Driving | 5 | Asphalt | Bituminous Base Mix - MnDOT Milaca | Flexible | 38 | 1.5 | 11/15/1973 | 11/15/1973 | 08/21/2024 | 19224 |  | 18886
169018-D-2009 | 169018 | Driving | 6 | Asphalt | Bituminous Interim Mix - MnDOT Milaca | Flexible | 25 | 1 | 11/16/1973 | 11/16/1973 | 08/21/2024 | 19225 |  | 18885
169018-D-2009 | 169018 | Driving | 7 | Asphalt | Bituminous Mix - MnDOT Milaca | Flexible | 102 | 4 | 09/25/2009 | 09/25/2009 | 08/21/2024 | 19226 |  | 18887
169019-D-2009 | 169019 | Driving | 1 | Sand | Sand + Gravel Subgrade - MnDOT Milaca | Flexible | 0 | 0 | 07/01/1973 | 07/01/1972 | 08/21/2024 | 19237 |  | 18891
169019-D-2009 | 169019 | Driving | 2 | Aggregate | Class 3 - MnDOT Milaca | Flexible | 152 | 6 | 11/01/1973 | 11/01/1973 | 08/21/2024 | 19238 |  | 18890
169019-D-2009 | 169019 | Driving | 3 | Aggregate | Class 4 - MnDOT Milaca | Flexible | 152 | 6 | 11/05/1973 | 11/05/1973 | 08/21/2024 | 19239 |  | 18889
169019-D-2009 | 169019 | Driving | 4 | Aggregate | Class 6 - MnDOT Milaca | Flexible | 152 | 6 | 11/10/1973 | 11/10/1973 | 08/21/2024 | 19240 |  | 18888
169019-D-2009 | 169019 | Driving | 5 | Asphalt | Bituminous Base Mix - MnDOT Milaca | Flexible | 38 | 1.5 | 11/15/1973 | 11/15/1973 | 08/21/2024 | 19241 |  | 18886
169019-D-2009 | 169019 | Driving | 6 | Asphalt | Bituminous Interim Mix - MnDOT Milaca | Flexible | 25 | 1 | 11/16/1973 | 11/16/1973 | 08/21/2024 | 19242 |  | 18885
169019-D-2009 | 169019 | Driving | 7 | Asphalt | Bituminous Mix - MnDOT Milaca | Flexible | 102 | 4 | 09/25/2009 | 09/25/2009 | 08/21/2024 | 19243 |  | 18887
169019-D-2016 | 169019 | Driving | 1 | Sand | Sand + Gravel Subgrade - MnDOT Milaca | Flexible | 0 | 0 | 07/01/1973 | 07/01/1972 | 08/21/2024 | 31653 | 19237 | 18891
169019-D-2016 | 169019 | Driving | 2 | Aggregate | Class 3 - MnDOT Milaca | Flexible | 152 | 6 | 11/01/1973 | 11/01/1973 | 08/21/2024 | 31654 | 19238 | 18890
169019-D-2016 | 169019 | Driving | 3 | Aggregate | Class 4 - MnDOT Milaca | Flexible | 152 | 6 | 11/05/1973 | 11/05/1973 | 08/21/2024 | 31655 | 19239 | 18889
169019-D-2016 | 169019 | Driving | 4 | Aggregate | Class 6 - MnDOT Milaca | Flexible | 152 | 6 | 11/10/1973 | 11/10/1973 | 08/21/2024 | 31656 | 19240 | 18888
169019-D-2016 | 169019 | Driving | 5 | Asphalt | Bituminous Base Mix - MnDOT Milaca | Flexible | 38 | 1.5 | 11/15/1973 | 11/15/1973 | 08/21/2024 | 31657 | 19241 | 18886
169019-D-2016 | 169019 | Driving | 6 | Asphalt | Bituminous Interim Mix - MnDOT Milaca | Flexible | 25 | 1 | 11/16/1973 | 11/16/1973 | 08/21/2024 | 31658 | 19242 | 18885
169019-D-2016 | 169019 | Driving | 7 | Asphalt | Bituminous Mix - MnDOT Milaca | Flexible | 102 | 4 | 09/25/2009 | 09/25/2009 | 08/21/2024 | 31659 | 19243 | 18887
169019-D-2016 | 169019 | Driving | 8 | Asphalt | Double Chip Seal - CRS-2P | Flexible | 3 | 0.1 | 08/31/2016 | 08/31/2016 | 08/21/2024 | 22081 |  | 101
169020-D-2009 | 169020 | Driving | 1 | Sand | Sand + Gravel Subgrade - MnDOT Milaca | Flexible | 0 | 0 | 07/01/1972 | 07/01/1972 | 08/21/2024 | 19254 |  | 18891
169020-D-2009 | 169020 | Driving | 2 | Aggregate | Class 3 - MnDOT Milaca | Flexible | 152 | 6 | 11/01/1973 | 11/01/1973 | 08/21/2024 | 19255 |  | 18890
169020-D-2009 | 169020 | Driving | 3 | Aggregate | Class 4 - MnDOT Milaca | Flexible | 152 | 6 | 11/05/1973 | 11/05/1973 | 08/21/2024 | 19256 |  | 18889
169020-D-2009 | 169020 | Driving | 4 | Aggregate | Class 6 - MnDOT Milaca | Flexible | 152 | 6 | 11/10/1973 | 11/10/1973 | 08/21/2024 | 19257 |  | 18888
169020-D-2009 | 169020 | Driving | 5 | Asphalt | Bituminous Base Mix - MnDOT Milaca | Flexible | 38 | 1.5 | 11/15/1973 | 11/15/1973 | 08/21/2024 | 19258 |  | 18886
169020-D-2009 | 169020 | Driving | 6 | Asphalt | Bituminous Interim Mix - MnDOT Milaca | Flexible | 25 | 1 | 11/16/1973 | 11/16/1973 | 08/21/2024 | 19259 |  | 18885
169020-D-2009 | 169020 | Driving | 7 | Asphalt | Bituminous Mix - MnDOT Milaca | Flexible | 102 | 4 | 09/25/2009 | 09/25/2009 | 08/21/2024 | 19260 |  | 18887
169020-D-2016 | 169020 | Driving | 1 | Sand | Sand + Gravel Subgrade - MnDOT Milaca | Flexible | 0 | 0 | 07/01/1972 | 07/01/1972 | 08/21/2024 | 31660 | 19254 | 18891
169020-D-2016 | 169020 | Driving | 2 | Aggregate | Class 3 - MnDOT Milaca | Flexible | 152 | 6 | 11/01/1973 | 11/01/1973 | 08/21/2024 | 31661 | 19255 | 18890
169020-D-2016 | 169020 | Driving | 3 | Aggregate | Class 4 - MnDOT Milaca | Flexible | 152 | 6 | 11/05/1973 | 11/05/1973 | 08/21/2024 | 31662 | 19256 | 18889
169020-D-2016 | 169020 | Driving | 4 | Aggregate | Class 6 - MnDOT Milaca | Flexible | 152 | 6 | 11/10/1973 | 11/10/1973 | 08/21/2024 | 31663 | 19257 | 18888
169020-D-2016 | 169020 | Driving | 5 | Asphalt | Bituminous Base Mix - MnDOT Milaca | Flexible | 38 | 1.5 | 11/15/1973 | 11/15/1973 | 08/21/2024 | 31664 | 19258 | 18886
169020-D-2016 | 169020 | Driving | 6 | Asphalt | Bituminous Interim Mix - MnDOT Milaca | Flexible | 25 | 1 | 11/16/1973 | 11/16/1973 | 08/21/2024 | 31665 | 19259 | 18885
169020-D-2016 | 169020 | Driving | 7 | Asphalt | Bituminous Mix - MnDOT Milaca | Flexible | 102 | 4 | 09/25/2009 | 09/25/2009 | 08/21/2024 | 31666 | 19260 | 18887
169020-D-2016 | 169020 | Driving | 8 | Asphalt | Hot Mix Asphalt - MnDOT Milaca | Flexible | 0 | 0 | 08/31/2016 | 08/31/2016 | 08/21/2024 | 22235 |  | 21200
169021-D-2009 | 169021 | Driving | 1 | Sand | Sand + Gravel Subgrade - MnDOT Milaca | Flexible | 0 | 0 | 07/01/1972 | 07/01/1972 | 08/21/2024 | 19271 |  | 18891
169021-D-2009 | 169021 | Driving | 2 | Aggregate | Class 3 - MnDOT Milaca | Flexible | 152 | 6 | 11/01/1973 | 11/01/1973 | 08/21/2024 | 19272 |  | 18890
169021-D-2009 | 169021 | Driving | 3 | Aggregate | Class 4 - MnDOT Milaca | Flexible | 152 | 6 | 11/05/1973 | 11/05/1973 | 08/21/2024 | 19273 |  | 18889
169021-D-2009 | 169021 | Driving | 4 | Aggregate | Class 6 - MnDOT Milaca | Flexible | 152 | 6 | 11/10/1973 | 11/10/1973 | 08/21/2024 | 19274 |  | 18888
169021-D-2009 | 169021 | Driving | 5 | Asphalt | Bituminous Base Mix - MnDOT Milaca | Flexible | 38 | 1.5 | 11/15/1973 | 11/15/1973 | 08/21/2024 | 19275 |  | 18886
169021-D-2009 | 169021 | Driving | 6 | Asphalt | Bituminous Interim Mix - MnDOT Milaca | Flexible | 25 | 1 | 11/16/1973 | 11/16/1973 | 08/21/2024 | 19276 |  | 18885
169021-D-2009 | 169021 | Driving | 7 | Asphalt | Bituminous Mix - MnDOT Milaca | Flexible | 102 | 4 | 09/25/2009 | 09/25/2009 | 08/21/2024 | 19277 |  | 18887
169022-D-2009 | 169022 | Driving | 6 | Asphalt | Bituminous Interim Mix - MnDOT Milaca | Flexible | 25 | 1 | 11/16/1973 | 11/16/1973 | 08/21/2024 | 19293 |  | 18885
169022-D-2009 | 169022 | Driving | 7 | Asphalt | Bituminous Mix - MnDOT Milaca | Flexible | 102 | 4 | 09/25/2009 | 09/25/2009 | 08/21/2024 | 19294 |  | 18887
169022-D-2016 | 169022 | Driving | 1 | Sand | Sand + Gravel Subgrade - MnDOT Milaca | Flexible | 0 | 0 | 07/01/1972 | 07/01/1972 | 08/21/2024 | 31674 | 19288 | 18891
169022-D-2016 | 169022 | Driving | 2 | Aggregate | Class 3 - MnDOT Milaca | Flexible | 152 | 6 | 11/01/1973 | 11/01/1973 | 08/21/2024 | 31675 | 19289 | 18890
169022-D-2016 | 169022 | Driving | 3 | Aggregate | Class 4 - MnDOT Milaca | Flexible | 152 | 6 | 11/05/1973 | 11/05/1973 | 08/21/2024 | 31676 | 19290 | 18889
169022-D-2016 | 169022 | Driving | 4 | Aggregate | Class 6 - MnDOT Milaca | Flexible | 152 | 6 | 11/10/1973 | 11/10/1973 | 08/21/2024 | 31677 | 19291 | 18888
169022-D-2016 | 169022 | Driving | 5 | Asphalt | Bituminous Base Mix - MnDOT Milaca | Flexible | 38 | 1.5 | 11/15/1973 | 11/15/1973 | 08/21/2024 | 31678 | 19292 | 18886
169022-D-2016 | 169022 | Driving | 6 | Asphalt | Bituminous Interim Mix - MnDOT Milaca | Flexible | 25 | 1 | 11/16/1973 | 11/16/1973 | 08/21/2024 | 31679 | 19293 | 18885
169022-D-2016 | 169022 | Driving | 7 | Asphalt | Bituminous Mix - MnDOT Milaca | Flexible | 102 | 4 | 09/25/2009 | 09/25/2009 | 08/21/2024 | 31680 | 19294 | 18887
169022-D-2016 | 169022 | Driving | 8 | Asphalt | Double Chip Seal - CRS-2P | Flexible | 3 | 0.1 | 08/31/2016 | 08/31/2016 | 08/21/2024 | 22084 |  | 101
169022-D-2009 | 169022 | Driving | 1 | Sand | Sand + Gravel Subgrade - MnDOT Milaca | Flexible | 0 | 0 | 07/01/1972 | 07/01/1972 | 08/21/2024 | 19288 |  | 18891
169022-D-2009 | 169022 | Driving | 2 | Aggregate | Class 3 - MnDOT Milaca | Flexible | 152 | 6 | 11/01/1973 | 11/01/1973 | 08/21/2024 | 19289 |  | 18890
169022-D-2009 | 169022 | Driving | 3 | Aggregate | Class 4 - MnDOT Milaca | Flexible | 152 | 6 | 11/05/1973 | 11/05/1973 | 08/21/2024 | 19290 |  | 18889
169022-D-2009 | 169022 | Driving | 4 | Aggregate | Class 6 - MnDOT Milaca | Flexible | 152 | 6 | 11/10/1973 | 11/10/1973 | 08/21/2024 | 19291 |  | 18888
169022-D-2009 | 169022 | Driving | 5 | Asphalt | Bituminous Base Mix - MnDOT Milaca | Flexible | 38 | 1.5 | 11/15/1973 | 11/15/1973 | 08/21/2024 | 19292 |  | 18886
169023-D-2009 | 169023 | Driving | 1 | Sand | Sand + Gravel Subgrade - MnDOT Milaca | Flexible | 0 | 0 | 07/01/1972 | 07/01/1972 | 08/21/2024 | 19305 |  | 18891
169023-D-2009 | 169023 | Driving | 2 | Aggregate | Class 3 - MnDOT Milaca | Flexible | 152 | 6 | 11/01/1973 | 11/01/1973 | 08/21/2024 | 19306 |  | 18890
169023-D-2009 | 169023 | Driving | 3 | Aggregate | Class 4 - MnDOT Milaca | Flexible | 152 | 6 | 11/05/1973 | 11/05/1973 | 08/21/2024 | 19307 |  | 18889
169023-D-2009 | 169023 | Driving | 4 | Aggregate | Class 6 - MnDOT Milaca | Flexible | 152 | 6 | 11/10/1973 | 11/10/1973 | 08/21/2024 | 19308 |  | 18888
169023-D-2009 | 169023 | Driving | 5 | Asphalt | Bituminous Base Mix - MnDOT Milaca | Flexible | 38 | 1.5 | 11/15/1973 | 11/15/1973 | 08/21/2024 | 19309 |  | 18886
169023-D-2009 | 169023 | Driving | 6 | Asphalt | Bituminous Interim Mix - MnDOT Milaca | Flexible | 25 | 1 | 11/16/1973 | 11/16/1973 | 08/21/2024 | 19310 |  | 18885
169023-D-2009 | 169023 | Driving | 7 | Asphalt | Bituminous Mix - MnDOT Milaca | Flexible | 102 | 4 | 09/25/2009 | 09/25/2009 | 08/21/2024 | 19311 |  | 18887
169023-D-2016 | 169023 | Driving | 1 | Sand | Sand + Gravel Subgrade - MnDOT Milaca | Flexible | 0 | 0 | 07/01/1972 | 07/01/1972 | 08/21/2024 | 31681 | 19305 | 18891
169023-D-2016 | 169023 | Driving | 2 | Aggregate | Class 3 - MnDOT Milaca | Flexible | 152 | 6 | 11/01/1973 | 11/01/1973 | 08/21/2024 | 31682 | 19306 | 18890
169023-D-2016 | 169023 | Driving | 3 | Aggregate | Class 4 - MnDOT Milaca | Flexible | 152 | 6 | 11/05/1973 | 11/05/1973 | 08/21/2024 | 31683 | 19307 | 18889
169023-D-2016 | 169023 | Driving | 4 | Aggregate | Class 6 - MnDOT Milaca | Flexible | 152 | 6 | 11/10/1973 | 11/10/1973 | 08/21/2024 | 31684 | 19308 | 18888
169023-D-2016 | 169023 | Driving | 5 | Asphalt | Bituminous Base Mix - MnDOT Milaca | Flexible | 38 | 1.5 | 11/15/1973 | 11/15/1973 | 08/21/2024 | 31685 | 19309 | 18886
169023-D-2016 | 169023 | Driving | 6 | Asphalt | Bituminous Interim Mix - MnDOT Milaca | Flexible | 25 | 1 | 11/16/1973 | 11/16/1973 | 08/21/2024 | 31686 | 19310 | 18885
169023-D-2016 | 169023 | Driving | 7 | Asphalt | Bituminous Mix - MnDOT Milaca | Flexible | 102 | 4 | 09/25/2009 | 09/25/2009 | 08/21/2024 | 31687 | 19311 | 18887
169023-D-2016 | 169023 | Driving | 8 | Asphalt | Double Chip Seal - CRS-2P | Flexible | 3 | 0.1 | 08/31/2016 | 08/31/2016 | 08/21/2024 | 22136 |  | 101
169024-D-2009 | 169024 | Driving | 1 | Sand | Sand + Gravel Subgrade - MnDOT Milaca | Flexible | 0 | 0 | 07/01/1972 | 07/01/1972 | 08/21/2024 | 19322 |  | 18891
169024-D-2009 | 169024 | Driving | 2 | Aggregate | Class 3 - MnDOT Milaca | Flexible | 152 | 6 | 11/01/1973 | 11/01/1973 | 08/21/2024 | 19323 |  | 18890
169024-D-2009 | 169024 | Driving | 3 | Aggregate | Class 4 - MnDOT Milaca | Flexible | 152 | 6 | 11/05/1973 | 11/05/1973 | 08/21/2024 | 19324 |  | 18889
169024-D-2009 | 169024 | Driving | 4 | Aggregate | Class 6 - MnDOT Milaca | Flexible | 152 | 6 | 11/10/1973 | 11/10/1973 | 08/21/2024 | 19325 |  | 18888
169024-D-2009 | 169024 | Driving | 5 | Asphalt | Bituminous Base Mix - MnDOT Milaca | Flexible | 38 | 1.5 | 11/15/1973 | 11/15/1973 | 08/21/2024 | 19326 |  | 18886
169024-D-2009 | 169024 | Driving | 6 | Asphalt | Bituminous Interim Mix - MnDOT Milaca | Flexible | 25 | 1 | 11/16/1973 | 11/16/1973 | 08/21/2024 | 19327 |  | 18885
169024-D-2009 | 169024 | Driving | 7 | Asphalt | Bituminous Mix - MnDOT Milaca | Flexible | 102 | 4 | 09/25/2009 | 09/25/2009 | 08/21/2024 | 19328 |  | 18887
169024-D-2016 | 169024 | Driving | 1 | Sand | Sand + Gravel Subgrade - MnDOT Milaca | Flexible | 0 | 0 | 07/01/1972 | 07/01/1972 | 08/21/2024 | 31688 | 19322 | 18891
169024-D-2016 | 169024 | Driving | 2 | Aggregate | Class 3 - MnDOT Milaca | Flexible | 152 | 6 | 11/01/1973 | 11/01/1973 | 08/21/2024 | 31689 | 19323 | 18890
169024-D-2016 | 169024 | Driving | 3 | Aggregate | Class 4 - MnDOT Milaca | Flexible | 152 | 6 | 11/05/1973 | 11/05/1973 | 08/21/2024 | 31690 | 19324 | 18889
169024-D-2016 | 169024 | Driving | 4 | Aggregate | Class 6 - MnDOT Milaca | Flexible | 152 | 6 | 11/10/1973 | 11/10/1973 | 08/21/2024 | 31691 | 19325 | 18888
169024-D-2016 | 169024 | Driving | 5 | Asphalt | Bituminous Base Mix - MnDOT Milaca | Flexible | 38 | 1.5 | 11/15/1973 | 11/15/1973 | 08/21/2024 | 31692 | 19326 | 18886
169024-D-2016 | 169024 | Driving | 6 | Asphalt | Bituminous Interim Mix - MnDOT Milaca | Flexible | 25 | 1 | 11/16/1973 | 11/16/1973 | 08/21/2024 | 31693 | 19327 | 18885
169024-D-2016 | 169024 | Driving | 7 | Asphalt | Bituminous Mix - MnDOT Milaca | Flexible | 102 | 4 | 09/25/2009 | 09/25/2009 | 08/21/2024 | 31694 | 19328 | 18887
169024-D-2016 | 169024 | Driving | 8 | Asphalt | Double Chip Seal - CRS-2P | Flexible | 3 | 0.1 | 08/31/2016 | 08/31/2016 | 08/21/2024 | 22075 |  | 101
169025-D-2009 | 169025 | Driving | 1 | Sand | Sand + Gravel Subgrade - MnDOT Milaca | Flexible | 0 | 0 | 07/01/1972 | 07/01/1972 | 08/21/2024 | 19339 |  | 18891
169025-D-2009 | 169025 | Driving | 2 | Aggregate | Class 3 - MnDOT Milaca | Flexible | 152 | 6 | 11/01/1973 | 11/01/1973 | 08/21/2024 | 19340 |  | 18890
169025-D-2009 | 169025 | Driving | 3 | Aggregate | Class 4 - MnDOT Milaca | Flexible | 152 | 6 | 11/05/1973 | 11/05/1973 | 08/21/2024 | 19341 |  | 18889
169025-D-2009 | 169025 | Driving | 4 | Aggregate | Class 6 - MnDOT Milaca | Flexible | 152 | 6 | 11/10/1973 | 11/10/1973 | 08/21/2024 | 19342 |  | 18888
169025-D-2009 | 169025 | Driving | 5 | Asphalt | Bituminous Base Mix - MnDOT Milaca | Flexible | 38 | 1.5 | 11/15/1973 | 11/15/1973 | 08/21/2024 | 19343 |  | 18886
169025-D-2009 | 169025 | Driving | 6 | Asphalt | Bituminous Interim Mix - MnDOT Milaca | Flexible | 25 | 1 | 11/16/1973 | 11/16/1973 | 08/21/2024 | 19344 |  | 18885
169025-D-2009 | 169025 | Driving | 7 | Aggregate | Class 6 - MnDOT Milaca | Flexible | 102 | 4 | 09/25/2009 | 09/25/2009 | 08/21/2024 | 19345 |  | 18888
169025-D-2016 | 169025 | Driving | 1 | Sand | Sand + Gravel Subgrade - MnDOT Milaca | Flexible | 0 | 0 | 07/01/1972 | 07/01/1972 | 08/21/2024 | 31695 | 19339 | 18891
169025-D-2016 | 169025 | Driving | 2 | Aggregate | Class 3 - MnDOT Milaca | Flexible | 152 | 6 | 11/01/1973 | 11/01/1973 | 08/21/2024 | 31696 | 19340 | 18890
169025-D-2016 | 169025 | Driving | 3 | Aggregate | Class 4 - MnDOT Milaca | Flexible | 152 | 6 | 11/05/1973 | 11/05/1973 | 08/21/2024 | 31697 | 19341 | 18889
169025-D-2016 | 169025 | Driving | 4 | Aggregate | Class 6 - MnDOT Milaca | Flexible | 152 | 6 | 11/10/1973 | 11/10/1973 | 08/21/2024 | 31698 | 19342 | 18888
169025-D-2016 | 169025 | Driving | 5 | Asphalt | Bituminous Base Mix - MnDOT Milaca | Flexible | 38 | 1.5 | 11/15/1973 | 11/15/1973 | 08/21/2024 | 31699 | 19343 | 18886
169025-D-2016 | 169025 | Driving | 6 | Asphalt | Bituminous Interim Mix - MnDOT Milaca | Flexible | 25 | 1 | 11/16/1973 | 11/16/1973 | 08/21/2024 | 31700 | 19344 | 18885
169025-D-2016 | 169025 | Driving | 7 | Aggregate | Class 6 - MnDOT Milaca | Flexible | 102 | 4 | 09/25/2009 | 09/25/2009 | 08/21/2024 | 31701 | 19345 | 18888
169025-D-2016 | 169025 | Driving | 8 | Asphalt | Double Chip Seal - CRS-2P | Flexible | 3 | 0.1 | 08/31/2016 | 08/31/2016 | 08/21/2024 | 22125 |  | 101
169026-D-2009 | 169026 | Driving | 1 | Sand | Sand + Gravel Subgrade - MnDOT Milaca | Flexible | 0 | 0 | 07/01/1972 | 07/01/1972 | 08/21/2024 | 19356 |  | 18891
169026-D-2009 | 169026 | Driving | 2 | Aggregate | Class 3 - MnDOT Milaca | Flexible | 152 | 6 | 11/01/1973 | 11/01/1973 | 08/21/2024 | 19357 |  | 18890
169026-D-2009 | 169026 | Driving | 3 | Aggregate | Class 4 - MnDOT Milaca | Flexible | 152 | 6 | 11/05/1973 | 11/05/1973 | 08/21/2024 | 19358 |  | 18889
169026-D-2009 | 169026 | Driving | 4 | Aggregate | Class 6 - MnDOT Milaca | Flexible | 152 | 6 | 11/10/1973 | 11/10/1973 | 08/21/2024 | 19359 |  | 18888
169026-D-2009 | 169026 | Driving | 5 | Asphalt | Bituminous Base Mix - MnDOT Milaca | Flexible | 38 | 1.5 | 11/15/1973 | 11/15/1973 | 08/21/2024 | 19360 |  | 18886
169026-D-2009 | 169026 | Driving | 6 | Asphalt | Bituminous Interim Mix - MnDOT Milaca | Flexible | 25 | 1 | 11/16/1973 | 11/16/1973 | 08/21/2024 | 19361 |  | 18885
169026-D-2009 | 169026 | Driving | 7 | Asphalt | Bituminous Mix - MnDOT Milaca | Flexible | 102 | 4 | 09/25/2009 | 09/25/2009 | 08/21/2024 | 19362 |  | 18887
169026-D-2016 | 169026 | Driving | 1 | Sand | Sand + Gravel Subgrade - MnDOT Milaca | Flexible | 0 | 0 | 07/01/1972 | 07/01/1972 | 08/21/2024 | 31702 | 19356 | 18891
169026-D-2016 | 169026 | Driving | 2 | Aggregate | Class 3 - MnDOT Milaca | Flexible | 152 | 6 | 11/01/1973 | 11/01/1973 | 08/21/2024 | 31703 | 19357 | 18890
169026-D-2016 | 169026 | Driving | 3 | Aggregate | Class 4 - MnDOT Milaca | Flexible | 152 | 6 | 11/05/1973 | 11/05/1973 | 08/21/2024 | 31704 | 19358 | 18889
169026-D-2016 | 169026 | Driving | 4 | Aggregate | Class 6 - MnDOT Milaca | Flexible | 152 | 6 | 11/10/1973 | 11/10/1973 | 08/21/2024 | 31705 | 19359 | 18888
169026-D-2016 | 169026 | Driving | 5 | Asphalt | Bituminous Base Mix - MnDOT Milaca | Flexible | 38 | 1.5 | 11/15/1973 | 11/15/1973 | 08/21/2024 | 31706 | 19360 | 18886
169026-D-2016 | 169026 | Driving | 6 | Asphalt | Bituminous Interim Mix - MnDOT Milaca | Flexible | 25 | 1 | 11/16/1973 | 11/16/1973 | 08/21/2024 | 31707 | 19361 | 18885
169026-D-2016 | 169026 | Driving | 7 | Asphalt | Bituminous Mix - MnDOT Milaca | Flexible | 102 | 4 | 09/25/2009 | 09/25/2009 | 08/21/2024 | 31708 | 19362 | 18887
169026-D-2016 | 169026 | Driving | 8 | Asphalt | Double Chip Seal - CRS-2P | Flexible | 3 | 0.1 | 08/31/2016 | 08/31/2016 | 08/21/2024 | 22131 |  | 101
169027-D-2009 | 169027 | Driving | 1 | Sand | Sand + Gravel Subgrade - MnDOT Milaca | Flexible | 0 | 0 | 07/01/1972 | 07/01/1972 | 08/21/2024 | 19373 |  | 18891
169027-D-2009 | 169027 | Driving | 2 | Aggregate | Class 3 - MnDOT Milaca | Flexible | 152 | 6 | 11/01/1973 | 11/01/1973 | 08/21/2024 | 19374 |  | 18890
169027-D-2009 | 169027 | Driving | 3 | Aggregate | Class 4 - MnDOT Milaca | Flexible | 152 | 6 | 11/05/1973 | 11/05/1973 | 08/21/2024 | 19375 |  | 18889
169027-D-2009 | 169027 | Driving | 4 | Aggregate | Class 6 - MnDOT Milaca | Flexible | 152 | 6 | 11/10/1973 | 11/10/1973 | 08/21/2024 | 19376 |  | 18888
169027-D-2009 | 169027 | Driving | 5 | Asphalt | Bituminous Base Mix - MnDOT Milaca | Flexible | 38 | 1.5 | 11/15/1973 | 11/15/1973 | 08/21/2024 | 19377 |  | 18886
169027-D-2009 | 169027 | Driving | 6 | Asphalt | Bituminous Interim Mix - MnDOT Milaca | Flexible | 25 | 1 | 11/16/1973 | 11/16/1973 | 08/21/2024 | 19378 |  | 18885
169027-D-2009 | 169027 | Driving | 7 | Asphalt | Bituminous Mix - MnDOT Milaca | Flexible | 102 | 4 | 09/25/2009 | 09/25/2009 | 08/21/2024 | 19379 |  | 18887
169027-D-2016 | 169027 | Driving | 1 | Sand | Sand + Gravel Subgrade - MnDOT Milaca | Flexible | 0 | 0 | 07/01/1972 | 07/01/1972 | 08/21/2024 | 31709 | 19373 | 18891
169027-D-2016 | 169027 | Driving | 2 | Aggregate | Class 3 - MnDOT Milaca | Flexible | 152 | 6 | 11/01/1973 | 11/01/1973 | 08/21/2024 | 31710 | 19374 | 18890
169027-D-2016 | 169027 | Driving | 3 | Aggregate | Class 4 - MnDOT Milaca | Flexible | 152 | 6 | 11/05/1973 | 11/05/1973 | 08/21/2024 | 31711 | 19375 | 18889
169027-D-2016 | 169027 | Driving | 4 | Aggregate | Class 6 - MnDOT Milaca | Flexible | 152 | 6 | 11/10/1973 | 11/10/1973 | 08/21/2024 | 31712 | 19376 | 18888
169027-D-2016 | 169027 | Driving | 5 | Asphalt | Bituminous Base Mix - MnDOT Milaca | Flexible | 38 | 1.5 | 11/15/1973 | 11/15/1973 | 08/21/2024 | 31713 | 19377 | 18886
169027-D-2016 | 169027 | Driving | 6 | Asphalt | Bituminous Interim Mix - MnDOT Milaca | Flexible | 25 | 1 | 11/16/1973 | 11/16/1973 | 08/21/2024 | 31714 | 19378 | 18885
169027-D-2016 | 169027 | Driving | 7 | Asphalt | Bituminous Mix - MnDOT Milaca | Flexible | 102 | 4 | 09/25/2009 | 09/25/2009 | 08/21/2024 | 31715 | 19379 | 18887
169027-D-2016 | 169027 | Driving | 8 | Asphalt | Double Chip Seal - CRS-2P | Flexible | 3 | 0.1 | 08/31/2016 | 08/31/2016 | 08/21/2024 | 22086 |  | 101
169028-D-2009 | 169028 | Driving | 1 | Sand | Sand + Gravel Subgrade - MnDOT Milaca | Flexible | 0 | 0 | 07/01/1972 | 07/01/1972 | 08/21/2024 | 19390 |  | 18891
169028-D-2009 | 169028 | Driving | 2 | Aggregate | Class 3 - MnDOT Milaca | Flexible | 152 | 6 | 11/01/1973 | 11/01/1973 | 08/21/2024 | 19391 |  | 18890
169028-D-2009 | 169028 | Driving | 3 | Aggregate | Class 4 - MnDOT Milaca | Flexible | 152 | 6 | 11/05/1973 | 11/05/1973 | 08/21/2024 | 19392 |  | 18889
169028-D-2009 | 169028 | Driving | 4 | Aggregate | Class 6 - MnDOT Milaca | Flexible | 152 | 6 | 11/10/1973 | 11/10/1973 | 08/21/2024 | 19393 |  | 18888
169028-D-2009 | 169028 | Driving | 5 | Asphalt | Bituminous Base Mix - MnDOT Milaca | Flexible | 38 | 1.5 | 11/15/1973 | 11/15/1973 | 08/21/2024 | 19394 |  | 18886
169028-D-2009 | 169028 | Driving | 6 | Asphalt | Bituminous Interim Mix - MnDOT Milaca | Flexible | 25 | 1 | 11/16/1973 | 11/16/1973 | 08/21/2024 | 19395 |  | 18885
169028-D-2009 | 169028 | Driving | 7 | Aggregate | Class 6 - MnDOT Milaca | Flexible | 102 | 4 | 09/25/2009 | 09/25/2009 | 08/21/2024 | 19396 |  | 18888

## SENSORS_MV
CELL | VALUES_TABLE | DATE_INSTALLED | DATE_REMOVED | LATITUDE | LAYER_ID | LONGITUDE | MEASUREMENT_TYPE | MEASUREMENT_UNITS | MODEL_LETTERS | MODEL_NAME | OFFSET_FT | ORIENTATION | SECTION_ID | SENSOR_DEPTH_IN | SENSOR_ID | SENSOR_NAME | SENSOR_SEQ | SENSOR_TYPE | STATION_FT | UPDATED_DATE | DATA_TYPE
1 | WM_VALUES | 08/01/1993 | 07/06/2006 | 45.2751 | 89 | -93.7348 | Moisture - Soil - Relative | Centibar | WM | Watermark 200-X | -9.66 | Horizontal | 1-D-1991 | 12.12 | 1WM001 | Moisture Block | 1 | Moisture | 110642.9 | 12/29/2023 | Static
1 | WM_VALUES | 08/01/1993 | 07/06/2006 | 45.2751 | 89 | -93.7348 | Moisture - Soil - Relative | Centibar | WM | Watermark 200-X | -9.66 | Horizontal | 1-D-1991 | 18.12 | 1WM002 | Moisture Block | 2 | Moisture | 110642.9 | 12/29/2023 | Static
1 | WM_VALUES | 08/01/1993 | 07/06/2006 | 45.2751 | 89 | -93.7348 | Moisture - Soil - Relative | Centibar | WM | Watermark 200-X | -9.66 | Horizontal | 1-D-1991 | 24.12 | 1WM003 | Moisture Block | 3 | Moisture | 110642.9 | 12/29/2023 | Static
1 | WM_VALUES | 08/01/1993 | 07/06/2006 | 45.2751 | 89 | -93.7348 | Moisture - Soil - Relative | Centibar | WM | Watermark 200-X | -9.66 | Horizontal | 1-D-1991 | 36.12 | 1WM004 | Moisture Block | 4 | Moisture | 110642.9 | 12/29/2023 | Static
1 | WM_VALUES | 08/01/1993 | 07/06/2006 | 45.2751 | 88 | -93.7348 | Moisture - Soil - Relative | Centibar | WM | Watermark 200-X | -9.66 | Horizontal | 1-D-1991 | 48.12 | 1WM005 | Moisture Block | 5 | Moisture | 110642.9 | 12/29/2023 | Static
1 | WM_VALUES | 08/01/1993 | 07/06/2006 | 45.2751 | 88 | -93.7348 | Moisture - Soil - Relative | Centibar | WM | Watermark 200-X | -9.66 | Horizontal | 1-D-1991 | 60.12 | 1WM006 | Moisture Block | 6 | Moisture | 110642.9 | 12/29/2023 | Static
1 | WM_VALUES | 08/01/1993 | 07/06/2006 | 45.2751 | 88 | -93.7348 | Moisture - Soil - Relative | Centibar | WM | Watermark 200-X | -9.66 | Horizontal | 1-D-1991 | 96.12 | 1WM007 | Moisture Block | 7 | Moisture | 110642.9 | 12/29/2023 | Static
1 | TC_VALUES | 08/01/1993 | 07/01/2006 | 45.2751 | 52 | -93.7348 | Temperature | Degrees C | TC | Fabricated | -9.76 | Horizontal | 1-D-1991 | 1.2 | 1TC001 | Thermocouple | 1 | Temperature | 110640.7 | 12/29/2023 | Static
1 | TC_VALUES | 08/01/1993 | 07/01/2006 | 45.2751 | 51 | -93.7348 | Temperature | Degrees C | TC | Fabricated | -9.76 | Horizontal | 1-D-1991 | 2.16 | 1TC002 | Thermocouple | 2 | Temperature | 110640.7 | 12/29/2023 | Static
1 | TC_VALUES | 08/01/1993 | 07/06/2006 | 45.2751 | 89 | -93.7348 | Temperature | Degrees C | TC | Fabricated | -9.76 | Horizontal | 1-D-1991 | 6.24 | 1TC003 | Thermocouple | 3 | Temperature | 110640.7 | 12/29/2023 | Static
1 | TC_VALUES | 08/01/1993 | 07/06/2006 | 45.2751 | 89 | -93.7348 | Temperature | Degrees C | TC | Fabricated | -9.76 | Horizontal | 1-D-1991 | 7.56 | 1TC004 | Thermocouple | 4 | Temperature | 110640.7 | 12/29/2023 | Static
1 | TC_VALUES | 08/01/1993 | 07/06/2006 | 45.2751 | 89 | -93.7348 | Temperature | Degrees C | TC | Fabricated | -9.76 | Horizontal | 1-D-1991 | 11.52 | 1TC005 | Thermocouple | 5 | Temperature | 110640.7 | 12/29/2023 | Static
1 | TC_VALUES | 08/01/1993 | 07/06/2006 | 45.2751 | 89 | -93.7348 | Temperature | Degrees C | TC | Fabricated | -9.76 | Horizontal | 1-D-1991 | 17.52 | 1TC006 | Thermocouple | 6 | Temperature | 110640.7 | 12/29/2023 | Static
1 | TC_VALUES | 08/01/1993 | 07/06/2006 | 45.2751 | 89 | -93.7348 | Temperature | Degrees C | TC | Fabricated | -9.76 | Horizontal | 1-D-1991 | 23.52 | 1TC007 | Thermocouple | 7 | Temperature | 110640.7 | 12/29/2023 | Static
1 | TC_VALUES | 08/01/1993 | 07/06/2006 | 45.2751 | 89 | -93.7348 | Temperature | Degrees C | TC | Fabricated | -9.76 | Horizontal | 1-D-1991 | 35.52 | 1TC008 | Thermocouple | 8 | Temperature | 110640.7 | 12/29/2023 | Static
1 | TC_VALUES | 08/01/1993 | 07/06/2006 | 45.2751 | 88 | -93.7348 | Temperature | Degrees C | TC | Fabricated | -9.76 | Horizontal | 1-D-1991 | 47.52 | 1TC009 | Thermocouple | 9 | Temperature | 110640.7 | 12/29/2023 | Static
1 | TC_VALUES | 08/01/1993 | 07/06/2006 | 45.2751 | 88 | -93.7348 | Temperature | Degrees C | TC | Fabricated | -9.76 | Horizontal | 1-D-1991 | 59.52 | 1TC010 | Thermocouple | 10 | Temperature | 110640.7 | 12/29/2023 | Static
1 | TC_VALUES | 08/01/1993 | 07/06/2006 | 45.2751 | 88 | -93.7348 | Temperature | Degrees C | TC | Fabricated | -9.76 | Horizontal | 1-D-1991 | 95.52 | 1TC011 | Thermocouple | 11 | Temperature | 110640.7 | 12/29/2023 | Static
1 | TD_VALUES | 08/01/1993 | 07/06/2006 | 45.2751 | 89 | -93.7348 | Moisture - Volumetric Content | cm3/cm3 | TD | Fabricated | -9.66 |  | 1-D-1991 | 12.12 | 1TD001 | Time Domain Reflectometer | 1 | Moisture | 110642.9 | 12/29/2023 | Static
1 | TD_VALUES | 08/01/1993 | 07/06/2006 | 45.2751 | 89 | -93.7348 | Moisture - Volumetric Content | cm3/cm3 | TD | Fabricated | -9.66 |  | 1-D-1991 | 18.12 | 1TD002 | Time Domain Reflectometer | 2 | Moisture | 110642.9 | 12/29/2023 | Static
1 | TD_VALUES | 08/01/1993 | 07/06/2006 | 45.2751 | 89 | -93.7348 | Moisture - Volumetric Content | cm3/cm3 | TD | Fabricated | -9.66 |  | 1-D-1991 | 24.12 | 1TD003 | Time Domain Reflectometer | 3 | Moisture | 110642.9 | 12/29/2023 | Static
1 | TD_VALUES | 08/01/1993 | 07/06/2006 | 45.2751 | 89 | -93.7348 | Moisture - Volumetric Content | cm3/cm3 | TD | Fabricated | -9.66 |  | 1-D-1991 | 36.12 | 1TD004 | Time Domain Reflectometer | 4 | Moisture | 110642.9 | 12/29/2023 | Static
1 | TD_VALUES | 08/01/1993 | 07/06/2006 | 45.2751 | 88 | -93.7348 | Moisture - Volumetric Content | cm3/cm3 | TD | Fabricated | -9.66 |  | 1-D-1991 | 48.12 | 1TD005 | Time Domain Reflectometer | 5 | Moisture | 110642.9 | 12/29/2023 | Static
1 | TD_VALUES | 08/01/1993 | 07/06/2006 | 45.2751 | 88 | -93.7348 | Moisture - Volumetric Content | cm3/cm3 | TD | Fabricated | -9.66 |  | 1-D-1991 | 60.12 | 1TD006 | Time Domain Reflectometer | 6 | Moisture | 110642.9 | 12/29/2023 | Static
1 | TD_VALUES | 08/01/1993 | 07/06/2006 | 45.2751 | 88 | -93.7348 | Moisture - Volumetric Content | cm3/cm3 | TD | Fabricated | -9.66 |  | 1-D-1991 | 96.12 | 1TD007 | Time Domain Reflectometer | 7 | Moisture | 110642.9 | 12/29/2023 | Static
1 |  | 08/01/1993 | 11/17/2007 | 45.2751 | 90 | -93.7348 | Pavement Strain - Transverse | Microstrain | TE | Dynatest PAST-2AC | -8.69 | Transverse | 1-D-1991 | 5.16 | 1TE001 | Transverse Embedment Strain Gauge | 1 | Strain | 110633 | 12/29/2023 | Dynamic
1 |  | 08/01/1993 | 11/17/2007 | 45.2751 | 90 | -93.7348 | Pavement Strain - Transverse | Microstrain | TE | Dynatest PAST-2AC | -9.68 | Transverse | 1-D-1991 | 5.28 | 1TE002 | Transverse Embedment Strain Gauge | 2 | Strain | 110633 | 12/29/2023 | Dynamic
1 |  | 08/01/1993 | 11/17/2007 | 45.2751 | 90 | -93.7348 | Pavement Strain - Transverse | Microstrain | TE | Dynatest PAST-2AC | -10.73 | Transverse | 1-D-1991 | 5.28 | 1TE003 | Transverse Embedment Strain Gauge | 3 | Strain | 110633 | 12/29/2023 | Dynamic
1 |  | 08/01/1993 | 11/17/2007 | 45.2751 | 99 | -93.7348 | Pavement Strain - Transverse | Microstrain | TE | Dynatest PAST-2AC | 10.82 | Transverse | 1-P-1991 | 5.4 | 1TE004 | Transverse Embedment Strain Gauge | 4 | Strain | 110633 | 12/29/2023 | Dynamic
1 |  | 08/01/1993 | 11/17/2007 | 45.2751 | 99 | -93.7348 | Pavement Strain - Transverse | Microstrain | TE | Dynatest PAST-2AC | 9.93 | Transverse | 1-P-1991 | 5.28 | 1TE005 | Transverse Embedment Strain Gauge | 5 | Strain | 110633 | 12/29/2023 | Dynamic
1 |  | 08/01/1993 | 11/17/2007 | 45.2751 | 99 | -93.7348 | Pavement Strain - Transverse | Microstrain | TE | Dynatest PAST-2AC | 8.7 | Transverse | 1-P-1991 | 6.12 | 1TE006 | Transverse Embedment Strain Gauge | 6 | Strain | 110633 | 12/29/2023 | Dynamic
1 |  | 08/01/1993 | 07/01/2006 | 45.2751 | 52 | -93.7348 | Soil Moisture | % Moist Volume | NP | Fabricated on Site | -5.92 | Vertical | 1-D-1991 | 0.24 | 1NP001 | Neutron Probe Access Tube | 1 | Moisture | 110642.9 | 12/29/2023 | Static
1 | OS_COAX_RAW_VALUES | 08/01/1993 | 07/01/2006 | 45.2752 | 82 | -93.7348 | Water Table Level | Meters | OS | Fabricated on Site | -25 | Vertical | 1-DS-1991 | 180 | 1OS001 | Open Stand Pipe | 1 | Water Level | 110633.2 | 12/29/2023 | Static
1 |  | 08/01/1993 | 07/01/2006 | 45.2751 | 51 | -93.7348 | Slab Displacement | Millimeters | DT | Schaevitz HCD-500 | -8.64 | Vertical | 1-D-1991 | 3 | 1DT003 | Linear Variable Differential Transducer | 3 | Displacement | 110648.9 | 12/29/2023 | Dynamic
1 |  | 08/01/1993 | 07/01/2006 | 45.2751 | 51 | -93.7347 | Slab Displacement | Millimeters | DT | Schaevitz HCD-500 | -10.59 | Vertical | 1-D-1991 | 3 | 1DT004 | Linear Variable Differential Transducer | 4 | Displacement | 110650.9 | 12/29/2023 | Dynamic
1 |  | 08/01/1993 | 07/01/2006 | 45.2751 | 51 | -93.7347 | Slab Displacement | Millimeters | DT | Schaevitz HCD-500 | -9.57 | Vertical | 1-D-1991 | 3 | 1DT005 | Linear Variable Differential Transducer | 5 | Displacement | 110652.9 | 12/29/2023 | Dynamic
1 |  | 08/01/1993 | 07/01/2006 | 45.2751 | 51 | -93.7347 | Slab Displacement | Millimeters | DT | Schaevitz HCD-500 | -8.63 | Vertical | 1-D-1991 | 3 | 1DT006 | Linear Variable Differential Transducer | 6 | Displacement | 110654.9 | 12/29/2023 | Dynamic
1 |  | 08/01/1993 | 07/01/2006 | 45.2751 | 51 | -93.7348 | Slab Displacement | Millimeters | DT | Schaevitz HCD-500 | -10.64 | Vertical | 1-D-1991 | 3 | 1DT001 | Linear Variable Differential Transducer | 1 | Displacement | 110644.9 | 12/29/2023 | Dynamic
1 |  | 08/01/1993 | 07/01/2006 | 45.2751 | 51 | -93.7348 | Slab Displacement | Millimeters | DT | Schaevitz HCD-500 | -9.61 | Vertical | 1-D-1991 | 3 | 1DT002 | Linear Variable Differential Transducer | 2 | Displacement | 110646.9 | 12/29/2023 | Dynamic
1 |  | 08/01/1993 | 11/18/2009 | 45.2751 | 89 | -93.7348 | Pressure - Soil | kPa | PG | Geokon 3500 | -8.96 | Horizontal | 1-D-1991 | 5.76 | 1PG001 | Geokon Dynamic Soil Pressure Cell | 1 | Pressure | 110637 | 12/29/2023 | Dynamic
1 |  | 08/01/1993 | 11/18/2007 | 45.2751 | 89 | -93.7348 | Pressure - Soil | kPa | PG | Geokon 3500 | -8.79 | Horizontal | 1-D-1991 | 21.12 | 1PG002 | Geokon Dynamic Soil Pressure Cell | 2 | Pressure | 110637.1 | 12/29/2023 | Dynamic
1 |  | 08/01/1993 | 11/18/2009 | 45.2751 | 89 | -93.7348 | Pressure - Soil | kPa | PG | Geokon 3500 | -10 | Horizontal | 1-D-1991 | 5.76 | 1PG003 | Geokon Dynamic Soil Pressure Cell | 3 | Pressure | 110637 | 12/29/2023 | Dynamic
1 |  | 08/01/1993 | 11/18/2009 | 45.2751 | 89 | -93.7348 | Pressure - Soil | kPa | PG | Geokon 3500 | -9.83 | Horizontal | 1-D-1991 | 21.24 | 1PG004 | Geokon Dynamic Soil Pressure Cell | 4 | Pressure | 110637 | 12/29/2023 | Dynamic
1 |  | 08/01/1993 | 11/18/2009 | 45.2751 | 89 | -93.7348 | Pressure - Soil | kPa | PG | Geokon 3500 | -11.03 | Horizontal | 1-D-1991 | 5.64 | 1PG005 | Geokon Dynamic Soil Pressure Cell | 5 | Pressure | 110637 | 12/29/2023 | Dynamic
1 |  | 08/01/1993 | 11/18/2009 | 45.2751 | 89 | -93.7348 | Pressure - Soil | kPa | PG | Geokon 3500 | -10.86 | Horizontal | 1-D-1991 | 21.12 | 1PG006 | Geokon Dynamic Soil Pressure Cell | 6 | Pressure | 110637 | 12/29/2023 | Dynamic
1 |  | 08/01/1993 | 11/19/2009 | 45.2751 | 88 | -93.7348 | Pressure - Soil | kPa | PK | Kulite 0234 | -9.77 | Horizontal | 1-D-1991 | 38.88 | 1PK001 | Kulite Dynamic Soil Pressure Cell | 1 | Pressure | 110637 | 12/29/2023 | Dynamic
1 | RP_VALUES | 09/01/1993 | 05/31/1999 | 45.2751 | 89 | -93.7348 | Dielectric Content | Ohm-units | RP | Fabricated on Site | -9.78 |  | 1-D-1991 | 10.2 | 1RP001 | Resistivity Probe | 1 | Moisture | 110641.3 | 12/29/2023 | Static
2 | EC_VALUES | 09/15/2008 | 05/01/2022 | 45.2745 | 17055 | -93.7335 | Moisture - Conductivity | Ohm-units | EC | Decagon TE and 5TE | -5.9 |  | 2-D-2008 | 9.02 | 2EC102 | Decagon Moisture Sensor | 102 | Moisture | 111026.5 | 12/29/2023 | Static
2 | EC_VALUES | 09/15/2008 | 05/01/2022 | 45.2745 | 17055 | -93.7335 | Moisture - Conductivity | Ohm-units | EC | Decagon TE and 5TE | -5.9 |  | 2-D-2008 | 15.02 | 2EC103 | Decagon Moisture Sensor | 103 | Moisture | 111026.5 | 12/29/2023 | Static
2 | EC_VALUES | 09/15/2008 | 05/01/2022 | 45.2745 | 21198 | -93.7335 | Moisture - Conductivity | Ohm-units | EC | Decagon TE and 5TE | -5.9 |  | 2-D-2008 | 24.02 | 2EC104 | Decagon Moisture Sensor | 104 | Moisture | 111026.5 | 12/29/2023 | Static
2 | EC_VALUES | 09/15/2008 | 05/01/2022 | 45.2745 | 21198 | -93.7335 | Moisture - Conductivity | Ohm-units | EC | Decagon TE and 5TE | -5.9 |  | 2-D-2008 | 36.02 | 2EC105 | Decagon Moisture Sensor | 105 | Moisture | 111026.5 | 12/29/2023 | Static
2 | EC_VALUES | 09/15/2008 | 05/01/2022 | 45.2745 | 29377 | -93.7335 | Moisture - Conductivity | Ohm-units | EC | Decagon TE and 5TE | -5.9 |  | 2-D-2008 | 48 | 2EC106 | Decagon Moisture Sensor | 106 | Moisture | 111026.5 | 12/29/2023 | Static
2 | EC_VALUES | 09/15/2008 | 05/01/2022 | 45.2745 | 29377 | -93.7335 | Moisture - Conductivity | Ohm-units | EC | Decagon TE and 5TE | -5.9 |  | 2-D-2008 | 60.02 | 2EC107 | Decagon Moisture Sensor | 107 | Moisture | 111026.5 | 12/29/2023 | Static
2 | EC_VALUES | 09/15/2008 | 05/01/2022 | 45.2745 | 29377 | -93.7335 | Moisture - Conductivity | Ohm-units | EC | Decagon TE and 5TE | -5.9 |  | 2-D-2008 | 72 | 2EC108 | Decagon Moisture Sensor | 108 | Moisture | 111026.5 | 12/29/2023 | Static
2 |  | 08/01/1993 | 11/17/2007 | 45.2746 | 118 | -93.7336 | Pavement Strain | Microstrain | LE | Dynatest PAST-2AC | -10.7 | Longitudinal | 2-D-1991 | 4.56 | 2LE001 | Longitudinal Embedment Strain Gauge | 1 | Strain | 111004 | 12/29/2023 | Dynamic
2 |  | 08/01/1993 | 11/17/2007 | 45.2746 | 118 | -93.7336 | Pavement Strain | Microstrain | LE | Dynatest PAST-2AC | -9.77 | Longitudinal | 2-D-1991 | 4.68 | 2LE002 | Longitudinal Embedment Strain Gauge | 2 | Strain | 111004 | 12/29/2023 | Dynamic
2 |  | 08/01/1993 | 11/17/2007 | 45.2746 | 118 | -93.7336 | Pavement Strain | Microstrain | LE | Dynatest PAST-2AC | -8.83 | Longitudinal | 2-D-1991 | 4.92 | 2LE003 | Longitudinal Embedment Strain Gauge | 3 | Strain | 111004 | 12/29/2023 | Dynamic
2 |  | 09/15/2008 | 05/01/2022 | 45.2745 | 17055 | -93.7336 | Pavement Strain | Microstrain | LE | Dynatest PAST-2AC | -8.97 | Longitudinal | 2-D-2008 | 10.81 | 2LE101 | Longitudinal Embedment Strain Gauge | 101 | Strain | 111009 | 12/29/2023 | Dynamic
2 |  | 09/15/2008 | 05/01/2022 | 45.2746 | 17055 | -93.7336 | Pavement Strain | Microstrain | LE | Dynatest PAST-2AC | -8.88 | Longitudinal | 2-D-2008 | 10.45 | 2LE102 | Longitudinal Embedment Strain Gauge | 102 | Strain | 111006.9 | 12/29/2023 | Dynamic
2 |  | 09/15/2008 | 05/01/2022 | 45.2746 | 17055 | -93.7336 | Pavement Strain | Microstrain | LE | Dynatest PAST-2AC | -8.96 | Longitudinal | 2-D-2008 | 10.57 | 2LE103 | Longitudinal Embedment Strain Gauge | 103 | Strain | 111004.8 | 12/29/2023 | Dynamic
2 |  | 09/15/2008 | 05/01/2022 | 45.2746 | 17057 | -93.7336 | Pavement Strain | Microstrain | LE | Dynatest PAST-2AC | -8.96 | Longitudinal | 2-D-2008 | 3.58 | 2LE104 | Longitudinal Embedment Strain Gauge | 104 | Strain | 111004.8 | 12/29/2023 | Dynamic
2 |  | 09/15/2008 | 05/01/2022 | 45.2746 | 17057 | -93.7336 | Pavement Strain | Microstrain | LE | Dynatest PAST-2AC | -8.88 | Longitudinal | 2-D-2008 | 3.46 | 2LE105 | Longitudinal Embedment Strain Gauge | 105 | Strain | 111006.9 | 12/29/2023 | Dynamic
2 |  | 09/15/2008 | 05/01/2022 | 45.2745 | 17057 | -93.7336 | Pavement Strain | Microstrain | LE | Dynatest PAST-2AC | -8.97 | Longitudinal | 2-D-2008 | 3.82 | 2LE106 | Longitudinal Embedment Strain Gauge | 106 | Strain | 111009 | 12/29/2023 | Dynamic
2 | ET_VALUES | 09/15/2008 | 05/01/2022 | 45.2745 | 17057 | -93.7335 | Temperature | Degrees C | ET | Decagon TE and 5TE | -5.9 |  | 2-D-2008 | 4.94 | 2ET101 | Decagon Moisture Sensor | 101 | Moisture | 111026.5 | 12/29/2023 | Static
2 | ET_VALUES | 09/15/2008 | 05/01/2022 | 45.2745 | 17055 | -93.7335 | Temperature | Degrees C | ET | Decagon TE and 5TE | -5.9 |  | 2-D-2008 | 9.02 | 2ET102 | Decagon Moisture Sensor | 102 | Moisture | 111026.5 | 12/29/2023 | Static
2 | ET_VALUES | 09/15/2008 | 05/01/2022 | 45.2745 | 17055 | -93.7335 | Temperature | Degrees C | ET | Decagon TE and 5TE | -5.9 |  | 2-D-2008 | 15.02 | 2ET103 | Decagon Moisture Sensor | 103 | Moisture | 111026.5 | 12/29/2023 | Static
2 | ET_VALUES | 09/15/2008 | 05/01/2022 | 45.2745 | 21198 | -93.7335 | Temperature | Degrees C | ET | Decagon TE and 5TE | -5.9 |  | 2-D-2008 | 24.02 | 2ET104 | Decagon Moisture Sensor | 104 | Moisture | 111026.5 | 12/29/2023 | Static
2 | ET_VALUES | 09/15/2008 | 05/01/2022 | 45.2745 | 21198 | -93.7335 | Temperature | Degrees C | ET | Decagon TE and 5TE | -5.9 |  | 2-D-2008 | 36.02 | 2ET105 | Decagon Moisture Sensor | 105 | Moisture | 111026.5 | 12/29/2023 | Static
2 | ET_VALUES | 09/15/2008 | 05/01/2022 | 45.2745 | 29377 | -93.7335 | Temperature | Degrees C | ET | Decagon TE and 5TE | -5.9 |  | 2-D-2008 | 48 | 2ET106 | Decagon Moisture Sensor | 106 | Moisture | 111026.5 | 12/29/2023 | Static
2 | ET_VALUES | 09/15/2008 | 05/01/2022 | 45.2745 | 29377 | -93.7335 | Temperature | Degrees C | ET | Decagon TE and 5TE | -5.9 |  | 2-D-2008 | 60.02 | 2ET107 | Decagon Moisture Sensor | 107 | Moisture | 111026.5 | 12/29/2023 | Static
2 | ET_VALUES | 09/15/2008 | 05/01/2022 | 45.2745 | 29377 | -93.7335 | Temperature | Degrees C | ET | Decagon TE and 5TE | -5.9 |  | 2-D-2008 | 72 | 2ET108 | Decagon Moisture Sensor | 108 | Moisture | 111026.5 | 12/29/2023 | Static
2 | RP_VALUES | 08/01/1993 | 11/17/2007 | 45.2745 | 116 | -93.7336 | Dielectric Content | Ohm-units | RP | Fabricated on Site | -9.81 |  | 2-D-1991 | 10.56 | 2RP001 | Resistivity Probe | 1 | Moisture | 111010.7 | 12/29/2023 | Static
2 | WM_VALUES | 08/01/1993 | 11/17/2007 | 45.2745 | 115 | -93.7336 | Moisture - Soil - Relative | Centibar | WM | Watermark 200-X | -9.62 | Horizontal | 2-D-1991 | 48.48 | 2WM005 | Moisture Block | 5 | Moisture | 111013.1 | 12/29/2023 | Static
2 | WM_VALUES | 08/01/1993 | 11/17/2007 | 45.2745 | 115 | -93.7336 | Moisture - Soil - Relative | Centibar | WM | Watermark 200-X | -9.62 | Horizontal | 2-D-1991 | 60.48 | 2WM006 | Moisture Block | 6 | Moisture | 111013.1 | 12/29/2023 | Static
2 | WM_VALUES | 08/01/1993 | 11/17/2007 | 45.2745 | 115 | -93.7336 | Moisture - Soil - Relative | Centibar | WM | Watermark 200-X | -9.62 | Horizontal | 2-D-1991 | 92.28 | 2WM007 | Moisture Block | 7 | Moisture | 111013.1 | 12/29/2023 | Static
2 | WM_VALUES | 08/01/1993 | 11/17/2007 | 45.2745 | 116 | -93.7336 | Moisture - Soil - Relative | Centibar | WM | Watermark 200-X | -9.62 | Horizontal | 2-D-1991 | 12.48 | 2WM001 | Moisture Block | 1 | Moisture | 111013.1 | 12/29/2023 | Static
2 | WM_VALUES | 08/01/1993 | 11/17/2007 | 45.2745 | 116 | -93.7336 | Moisture - Soil - Relative | Centibar | WM | Watermark 200-X | -9.62 | Horizontal | 2-D-1991 | 18.48 | 2WM002 | Moisture Block | 2 | Moisture | 111013.1 | 12/29/2023 | Static
2 | WM_VALUES | 08/01/1993 | 11/17/2007 | 45.2745 | 116 | -93.7336 | Moisture - Soil - Relative | Centibar | WM | Watermark 200-X | -9.62 | Horizontal | 2-D-1991 | 24.48 | 2WM003 | Moisture Block | 3 | Moisture | 111013.1 | 12/29/2023 | Static
2 | WM_VALUES | 08/01/1993 | 11/17/2007 | 45.2745 | 116 | -93.7336 | Moisture - Soil - Relative | Centibar | WM | Watermark 200-X | -9.62 | Horizontal | 2-D-1991 | 36.48 | 2WM004 | Moisture Block | 4 | Moisture | 111013.1 | 12/29/2023 | Static
2 | TD_VALUES | 08/01/1993 | 11/17/2007 | 45.2745 | 116 | -93.7336 | Moisture - Volumetric Content | cm3/cm3 | TD | Fabricated | -9.62 |  | 2-D-1991 | 12.48 | 2TD001 | Time Domain Reflectometer | 1 | Moisture | 111013.1 | 12/29/2023 | Static
2 | TD_VALUES | 08/01/1993 | 11/17/2007 | 45.2745 | 116 | -93.7336 | Moisture - Volumetric Content | cm3/cm3 | TD | Fabricated | -9.62 |  | 2-D-1991 | 18.48 | 2TD002 | Time Domain Reflectometer | 2 | Moisture | 111013.1 | 12/29/2023 | Static
2 | TD_VALUES | 08/01/1993 | 11/17/2007 | 45.2745 | 116 | -93.7336 | Moisture - Volumetric Content | cm3/cm3 | TD | Fabricated | -9.62 |  | 2-D-1991 | 24.48 | 2TD003 | Time Domain Reflectometer | 3 | Moisture | 111013.1 | 12/29/2023 | Static
2 | TD_VALUES | 08/01/1993 | 11/17/2007 | 45.2745 | 116 | -93.7336 | Moisture - Volumetric Content | cm3/cm3 | TD | Fabricated | -9.62 |  | 2-D-1991 | 36.48 | 2TD004 | Time Domain Reflectometer | 4 | Moisture | 111013.1 | 12/29/2023 | Static
2 | TD_VALUES | 08/01/1993 | 11/17/2007 | 45.2745 | 115 | -93.7336 | Moisture - Volumetric Content | cm3/cm3 | TD | Fabricated | -9.62 |  | 2-D-1991 | 48.48 | 2TD005 | Time Domain Reflectometer | 5 | Moisture | 111013.1 | 12/29/2023 | Static
2 | TD_VALUES | 08/01/1993 | 11/17/2007 | 45.2745 | 115 | -93.7336 | Moisture - Volumetric Content | cm3/cm3 | TD | Fabricated | -9.62 |  | 2-D-1991 | 60.48 | 2TD006 | Time Domain Reflectometer | 6 | Moisture | 111013.1 | 12/29/2023 | Static
2 | TD_VALUES | 08/01/1993 | 11/17/2007 | 45.2745 | 115 | -93.7336 | Moisture - Volumetric Content | cm3/cm3 | TD | Fabricated | -9.62 |  | 2-D-1991 | 92.28 | 2TD007 | Time Domain Reflectometer | 7 | Moisture | 111013.1 | 12/29/2023 | Static
2 |  | 08/01/1993 | 11/17/2007 | 45.2746 | 118 | -93.7336 | Pavement Strain - Transverse | Microstrain | TE | Dynatest PAST-2AC | -10.75 | Transverse | 2-D-1991 | 5.04 | 2TE001 | Transverse Embedment Strain Gauge | 1 | Strain | 111000 | 12/29/2023 | Dynamic
2 |  | 08/01/1993 | 11/17/2007 | 45.2746 | 118 | -93.7336 | Pavement Strain - Transverse | Microstrain | TE | Dynatest PAST-2AC | -9.71 | Transverse | 2-D-1991 | 5.16 | 2TE002 | Transverse Embedment Strain Gauge | 2 | Strain | 111000 | 12/29/2023 | Dynamic
2 |  | 08/01/1993 | 11/17/2007 | 45.2746 | 118 | -93.7336 | Pavement Strain - Transverse | Microstrain | TE | Dynatest PAST-2AC | -8.73 | Transverse | 2-D-1991 | 5.52 | 2TE003 | Transverse Embedment Strain Gauge | 3 | Strain | 111000 | 12/29/2023 | Dynamic
2 |  | 09/15/2008 | 05/01/2022 | 45.2746 | 17055 | -93.7336 | Pavement Strain - Transverse | Microstrain | TE | Dynatest PAST-2AC | -8.96 | Transverse | 2-D-2008 | 10.45 | 2TE101 | Transverse Embedment Strain Gauge | 101 | Strain | 110989.4 | 12/29/2023 | Dynamic
2 |  | 09/15/2008 | 05/01/2022 | 45.2746 | 17055 | -93.7337 | Pavement Strain - Transverse | Microstrain | TE | Dynatest PAST-2AC | -9 | Transverse | 2-D-2008 | 11.53 | 2TE102 | Transverse Embedment Strain Gauge | 102 | Strain | 110987.6 | 12/29/2023 | Dynamic
2 |  | 09/15/2008 | 05/01/2022 | 45.2746 | 17055 | -93.7337 | Pavement Strain - Transverse | Microstrain | TE | Dynatest PAST-2AC | -8.99 | Transverse | 2-D-2008 | 11.87 | 2TE103 | Transverse Embedment Strain Gauge | 103 | Strain | 110985.3 | 12/29/2023 | Dynamic
2 |  | 09/15/2008 | 05/01/2022 | 45.2746 | 17057 | -93.7337 | Pavement Strain - Transverse | Microstrain | TE | Dynatest PAST-2AC | -8.99 | Transverse | 2-D-2008 | 4.18 | 2TE104 | Transverse Embedment Strain Gauge | 104 | Strain | 110985.3 | 12/29/2023 | Dynamic
2 |  | 09/15/2008 | 05/01/2022 | 45.2746 | 17057 | -93.7337 | Pavement Strain - Transverse | Microstrain | TE | Dynatest PAST-2AC | -9 | Transverse | 2-D-2008 | 4.54 | 2TE105 | Transverse Embedment Strain Gauge | 105 | Strain | 110987.6 | 12/29/2023 | Dynamic
2 |  | 09/15/2008 | 05/01/2022 | 45.2746 | 17057 | -93.7336 | Pavement Strain - Transverse | Microstrain | TE | Dynatest PAST-2AC | -8.96 | Transverse | 2-D-2008 | 3.46 | 2TE106 | Transverse Embedment Strain Gauge | 106 | Strain | 110989.4 | 12/29/2023 | Dynamic
2 | TC_VALUES | 08/01/1993 | 11/17/2007 | 45.2745 | 120 | -93.7336 | Temperature | Degrees C | TC | Fabricated | -9.67 | Horizontal | 2-D-1991 | 1.08 | 2TC001 | Thermocouple | 1 | Temperature | 111011.3 | 12/29/2023 | Static
2 | TC_VALUES | 08/01/1993 | 11/17/2007 | 45.2745 | 119 | -93.7336 | Temperature | Degrees C | TC | Fabricated | -9.67 | Horizontal | 2-D-1991 | 2.04 | 2TC002 | Thermocouple | 2 | Temperature | 111011.3 | 12/29/2023 | Static
2 | TC_VALUES | 08/01/1993 | 11/17/2007 | 45.2745 | 117 | -93.7336 | Temperature | Degrees C | TC | Fabricated | -9.67 | Horizontal | 2-D-1991 | 6.36 | 2TC003 | Thermocouple | 3 | Temperature | 111011.3 | 12/29/2023 | Static
2 | TC_VALUES | 08/01/1993 | 11/17/2007 | 45.2745 | 117 | -93.7336 | Temperature | Degrees C | TC | Fabricated | -9.67 | Horizontal | 2-D-1991 | 7.32 | 2TC004 | Thermocouple | 4 | Temperature | 111011.3 | 12/29/2023 | Static
2 | TC_VALUES | 08/01/1993 | 11/17/2007 | 45.2745 | 116 | -93.7336 | Temperature | Degrees C | TC | Fabricated | -9.67 | Horizontal | 2-D-1991 | 11.4 | 2TC005 | Thermocouple | 5 | Temperature | 111011.3 | 12/29/2023 | Static
2 | TC_VALUES | 08/01/1993 | 11/17/2007 | 45.2745 | 116 | -93.7336 | Temperature | Degrees C | TC | Fabricated | -9.67 | Horizontal | 2-D-1991 | 17.4 | 2TC006 | Thermocouple | 6 | Temperature | 111011.3 | 12/29/2023 | Static
2 | TC_VALUES | 08/01/1993 | 11/17/2007 | 45.2745 | 116 | -93.7336 | Temperature | Degrees C | TC | Fabricated | -9.67 | Horizontal | 2-D-1991 | 23.4 | 2TC007 | Thermocouple | 7 | Temperature | 111011.3 | 12/29/2023 | Static
2 | TC_VALUES | 08/01/1993 | 11/17/2007 | 45.2745 | 116 | -93.7336 | Temperature | Degrees C | TC | Fabricated | -9.67 | Horizontal | 2-D-1991 | 35.4 | 2TC008 | Thermocouple | 8 | Temperature | 111011.3 | 12/29/2023 | Static
2 | TC_VALUES | 08/01/1993 | 11/17/2007 | 45.2745 | 115 | -93.7336 | Temperature | Degrees C | TC | Fabricated | -9.67 | Horizontal | 2-D-1991 | 47.4 | 2TC009 | Thermocouple | 9 | Temperature | 111011.3 | 12/29/2023 | Static
2 | TC_VALUES | 08/01/1993 | 11/17/2007 | 45.2745 | 115 | -93.7336 | Temperature | Degrees C | TC | Fabricated | -9.67 | Horizontal | 2-D-1991 | 59.4 | 2TC010 | Thermocouple | 10 | Temperature | 111011.3 | 12/29/2023 | Static
2 | TC_VALUES | 08/01/1993 | 11/17/2007 | 45.2745 | 115 | -93.7336 | Temperature | Degrees C | TC | Fabricated | -9.67 | Horizontal | 2-D-1991 | 95.4 | 2TC011 | Thermocouple | 11 | Temperature | 111011.3 | 12/29/2023 | Static
2 | TC_VALUES | 09/15/2008 | 05/01/2022 | 45.2745 | 17059 | -93.7335 | Temperature | Degrees C | TC | Fabricated | -5.93 | Horizontal | 2-D-2008 | 0.5 | 2TC101 | Thermocouple | 101 | Temperature | 111026.5 | 12/29/2023 | Static
2 | TC_VALUES | 09/15/2008 | 05/01/2022 | 45.2745 | 17059 | -93.7335 | Temperature | Degrees C | TC | Fabricated | -5.93 | Horizontal | 2-D-2008 | 1.5 | 2TC102 | Thermocouple | 102 | Temperature | 111026.5 | 12/29/2023 | Static
2 | TC_VALUES | 09/15/2008 | 05/01/2022 | 45.2745 | 17059 | -93.7335 | Temperature | Degrees C | TC | Fabricated | -5.93 | Horizontal | 2-D-2008 | 2.5 | 2TC103 | Thermocouple | 103 | Temperature | 111026.5 | 12/29/2023 | Static
2 | TC_VALUES | 09/15/2008 | 05/01/2022 | 45.2745 | 17057 | -93.7335 | Temperature | Degrees C | TC | Fabricated | -5.93 | Horizontal | 2-D-2008 | 3.5 | 2TC104 | Thermocouple | 104 | Temperature | 111026.5 | 12/29/2023 | Static
2 | TC_VALUES | 09/15/2008 | 05/01/2022 | 45.2745 | 17057 | -93.7335 | Temperature | Degrees C | TC | Fabricated | -5.93 | Horizontal | 2-D-2008 | 5 | 2TC105 | Thermocouple | 105 | Temperature | 111026.5 | 12/29/2023 | Static
2 | TC_VALUES | 09/15/2008 | 05/01/2022 | 45.2745 | 17057 | -93.7335 | Temperature | Degrees C | TC | Fabricated | -5.93 | Horizontal | 2-D-2008 | 7 | 2TC106 | Thermocouple | 106 | Temperature | 111026.5 | 12/29/2023 | Static
2 | TC_VALUES | 09/15/2008 | 05/01/2022 | 45.2745 | 17055 | -93.7335 | Temperature | Degrees C | TC | Fabricated | -5.93 | Horizontal | 2-D-2008 | 9 | 2TC107 | Thermocouple | 107 | Temperature | 111026.5 | 12/29/2023 | Static
2 | TC_VALUES | 09/15/2008 | 05/01/2022 | 45.2745 | 17055 | -93.7335 | Temperature | Degrees C | TC | Fabricated | -5.93 | Horizontal | 2-D-2008 | 11 | 2TC108 | Thermocouple | 108 | Temperature | 111026.5 | 12/29/2023 | Static
2 | TC_VALUES | 09/15/2008 | 05/01/2022 | 45.2745 | 17055 | -93.7335 | Temperature | Degrees C | TC | Fabricated | -5.93 | Horizontal | 2-D-2008 | 13 | 2TC109 | Thermocouple | 109 | Temperature | 111026.5 | 12/29/2023 | Static
2 | TC_VALUES | 09/15/2008 | 05/01/2022 | 45.2745 | 21198 | -93.7335 | Temperature | Degrees C | TC | Fabricated | -5.93 | Horizontal | 2-D-2008 | 15 | 2TC110 | Thermocouple | 110 | Temperature | 111026.5 | 12/29/2023 | Static
2 | TC_VALUES | 09/15/2008 | 05/01/2022 | 45.2745 | 21198 | -93.7335 | Temperature | Degrees C | TC | Fabricated | -5.93 | Horizontal | 2-D-2008 | 24 | 2TC111 | Thermocouple | 111 | Temperature | 111026.5 | 12/29/2023 | Static
2 | TC_VALUES | 09/15/2008 | 05/01/2022 | 45.2745 | 21198 | -93.7335 | Temperature | Degrees C | TC | Fabricated | -5.93 | Horizontal | 2-D-2008 | 28 | 2TC112 | Thermocouple | 112 | Temperature | 111026.5 | 12/29/2023 | Static
2 | TC_VALUES | 09/15/2008 | 05/01/2022 | 45.2745 | 21198 | -93.7335 | Temperature | Degrees C | TC | Fabricated | -5.93 | Horizontal | 2-D-2008 | 36 | 2TC113 | Thermocouple | 113 | Temperature | 111026.5 | 12/29/2023 | Static
2 | TC_VALUES | 09/15/2008 | 05/01/2022 | 45.2745 | 29377 | -93.7335 | Temperature | Degrees C | TC | Fabricated | -5.93 | Horizontal | 2-D-2008 | 48 | 2TC114 | Thermocouple | 114 | Temperature | 111026.5 | 12/29/2023 | Static
2 | TC_VALUES | 09/15/2008 | 05/01/2022 | 45.2745 | 29377 | -93.7335 | Temperature | Degrees C | TC | Fabricated | -5.93 | Horizontal | 2-D-2008 | 60 | 2TC115 | Thermocouple | 115 | Temperature | 111026.5 | 12/29/2023 | Static
2 | TC_VALUES | 09/15/2008 | 05/01/2022 | 45.2745 | 29377 | -93.7335 | Temperature | Degrees C | TC | Fabricated | -5.93 | Horizontal | 2-D-2008 | 72 | 2TC116 | Thermocouple | 116 | Temperature | 111026.5 | 12/29/2023 | Static
2 | EW_VALUES | 09/15/2008 | 05/01/2022 | 45.2745 | 17057 | -93.7335 | Volumetric Soil Moisture Content | % Moist Volume | EW | Decagon TE and 5TE | -5.9 |  | 2-D-2008 | 4.94 | 2EW101 | Decagon Moisture Sensor | 101 | Moisture | 111026.5 | 12/29/2023 | Static
2 | EW_VALUES | 09/15/2008 | 05/01/2022 | 45.2745 | 17055 | -93.7335 | Volumetric Soil Moisture Content | % Moist Volume | EW | Decagon TE and 5TE | -5.9 |  | 2-D-2008 | 9.02 | 2EW102 | Decagon Moisture Sensor | 102 | Moisture | 111026.5 | 12/29/2023 | Static
2 | EW_VALUES | 09/15/2008 | 05/01/2022 | 45.2745 | 17055 | -93.7335 | Volumetric Soil Moisture Content | % Moist Volume | EW | Decagon TE and 5TE | -5.9 |  | 2-D-2008 | 15.02 | 2EW103 | Decagon Moisture Sensor | 103 | Moisture | 111026.5 | 12/29/2023 | Static
2 | EW_VALUES | 09/15/2008 | 05/01/2022 | 45.2745 | 21198 | -93.7335 | Volumetric Soil Moisture Content | % Moist Volume | EW | Decagon TE and 5TE | -5.9 |  | 2-D-2008 | 24.02 | 2EW104 | Decagon Moisture Sensor | 104 | Moisture | 111026.5 | 12/29/2023 | Static
2 | EW_VALUES | 09/15/2008 | 05/01/2022 | 45.2745 | 21198 | -93.7335 | Volumetric Soil Moisture Content | % Moist Volume | EW | Decagon TE and 5TE | -5.9 |  | 2-D-2008 | 36.02 | 2EW105 | Decagon Moisture Sensor | 105 | Moisture | 111026.5 | 12/29/2023 | Static
2 | EW_VALUES | 09/15/2008 | 05/01/2022 | 45.2745 | 29377 | -93.7335 | Volumetric Soil Moisture Content | % Moist Volume | EW | Decagon TE and 5TE | -5.9 |  | 2-D-2008 | 48 | 2EW106 | Decagon Moisture Sensor | 106 | Moisture | 111026.5 | 12/29/2023 | Static
2 | EW_VALUES | 09/15/2008 | 05/01/2022 | 45.2745 | 29377 | -93.7335 | Volumetric Soil Moisture Content | % Moist Volume | EW | Decagon TE and 5TE | -5.9 |  | 2-D-2008 | 60.02 | 2EW107 | Decagon Moisture Sensor | 107 | Moisture | 111026.5 | 12/29/2023 | Static
2 | EW_VALUES | 09/15/2008 | 05/01/2022 | 45.2745 | 29377 | -93.7335 | Volumetric Soil Moisture Content | % Moist Volume | EW | Decagon TE and 5TE | -5.9 |  | 2-D-2008 | 72 | 2EW108 | Decagon Moisture Sensor | 108 | Moisture | 111026.5 | 12/29/2023 | Static
2 |  | 08/01/1993 | 11/17/2007 | 45.2745 | 120 | -93.7336 | Soil Moisture | % Moist Volume | NP | Fabricated on Site | -5.94 | Vertical | 2-D-1991 | 0 | 2NP001 | Neutron Probe Access Tube | 1 | Moisture | 111012.9 | 12/29/2023 | Static
2 | OS_COAX_RAW_VALUES | 08/01/1993 | 11/17/2007 | 45.2746 | 109 | -93.7335 | Water Table Level | Meters | OS | Fabricated on Site | -25.26 | Vertical | 2-DS-1991 | 180 | 2OS001 | Open Stand Pipe | 1 | Water Level | 111022.4 | 12/29/2023 | Static
2 |  | 09/15/2008 | 05/01/2022 | 45.2746 | 21198 | -93.7337 | Pressure - Soil | kPa | PG | Geokon 3500 | -9.06 | Horizontal | 2-D-2008 | 17 | 2PG101 | Geokon Dynamic Soil Pressure Cell | 101 | Pressure | 110986.4 | 12/29/2023 | Dynamic
2 |  | 09/15/2008 | 05/01/2022 | 45.2746 | 21198 | -93.7336 | Pressure - Soil | kPa | PG | Geokon 3500 | -8.98 | Horizontal | 2-D-2008 | 17 | 2PG102 | Geokon Dynamic Soil Pressure Cell | 102 | Pressure | 111006.5 | 12/29/2023 | Dynamic
2 |  | 09/15/2008 | 05/01/2022 | 45.2745 | 21198 | -93.7335 | Pressure - Soil | kPa | PG | Geokon 3500 | -8.98 | Horizontal | 2-D-2008 | 17 | 2PG103 | Geokon Dynamic Soil Pressure Cell | 103 | Pressure | 111026.5 | 12/29/2023 | Dynamic
2 | EC_VALUES | 09/15/2008 | 05/01/2022 | 45.2745 | 17057 | -93.7335 | Moisture - Conductivity | Ohm-units | EC | Decagon TE and 5TE | -5.9 |  | 2-D-2008 | 4.94 | 2EC101 | Decagon Moisture Sensor | 101 | Moisture | 111026.5 | 12/29/2023 | Static
3 | EC_VALUES | 09/15/2008 | 05/01/2022 | 45.2733 | 17110 | -93.7311 | Moisture - Conductivity | Ohm-units | EC | Decagon TE and 5TE | -5.9 |  | 3-D-2008 | 9 | 3EC102 | Decagon Moisture Sensor | 102 | Moisture | 111802.5 | 12/29/2023 | Static
3 | EC_VALUES | 09/15/2008 | 05/01/2022 | 45.2733 | 30373 | -93.7311 | Moisture - Conductivity | Ohm-units | EC | Decagon TE and 5TE | -5.9 |  | 3-D-2008 | 13 | 3EC103 | Decagon Moisture Sensor | 103 | Moisture | 111802.5 | 12/29/2023 | Static
3 | EC_VALUES | 09/15/2008 | 05/01/2022 | 45.2733 | 30373 | -93.7311 | Moisture - Conductivity | Ohm-units | EC | Decagon TE and 5TE | -5.9 |  | 3-D-2008 | 15 | 3EC104 | Decagon Moisture Sensor | 104 | Moisture | 111802.5 | 12/29/2023 | Static
3 | EC_VALUES | 09/15/2008 | 05/01/2022 | 45.2733 | 30373 | -93.7311 | Moisture - Conductivity | Ohm-units | EC | Decagon TE and 5TE | -5.9 |  | 3-D-2008 | 28 | 3EC105 | Decagon Moisture Sensor | 105 | Moisture | 111802.5 | 12/29/2023 | Static
3 | EC_VALUES | 09/15/2008 | 05/01/2022 | 45.2733 | 30373 | -93.7311 | Moisture - Conductivity | Ohm-units | EC | Decagon TE and 5TE | -5.9 |  | 3-D-2008 | 36 | 3EC106 | Decagon Moisture Sensor | 106 | Moisture | 111802.5 | 12/29/2023 | Static
3 | EC_VALUES | 09/15/2008 | 05/01/2022 | 45.2733 | 30373 | -93.7311 | Moisture - Conductivity | Ohm-units | EC | Decagon TE and 5TE | -5.9 |  | 3-D-2008 | 60 | 3EC107 | Decagon Moisture Sensor | 107 | Moisture | 111802.5 | 12/29/2023 | Static
3 | EC_VALUES | 09/15/2008 | 05/01/2022 | 45.2733 | 30373 | -93.7311 | Moisture - Conductivity | Ohm-units | EC | Decagon TE and 5TE | -5.9 |  | 3-D-2008 | 72 | 3EC108 | Decagon Moisture Sensor | 108 | Moisture | 111802.5 | 12/29/2023 | Static
3 |  | 09/15/2008 | 05/01/2022 | 45.2733 | 17112 | -93.7311 | Pavement Strain | Microstrain | LE | Dynatest PAST-2AC | -9.01 | Longitudinal | 3-D-2008 | 9.24 | 3LE101 | Longitudinal Embedment Strain Gauge | 101 | Strain | 111789 | 12/29/2023 | Dynamic
3 |  | 09/15/2008 | 05/01/2022 | 45.2733 | 17112 | -93.7311 | Pavement Strain | Microstrain | LE | Dynatest PAST-2AC | -8.92 | Longitudinal | 3-D-2008 | 9.36 | 3LE102 | Longitudinal Embedment Strain Gauge | 102 | Strain | 111787.2 | 12/29/2023 | Dynamic
3 |  | 09/15/2008 | 05/01/2022 | 45.2733 | 17112 | -93.7311 | Pavement Strain | Microstrain | LE | Dynatest PAST-2AC | -8.81 | Longitudinal | 3-D-2008 | 9 | 3LE103 | Longitudinal Embedment Strain Gauge | 103 | Strain | 111785.1 | 12/29/2023 | Dynamic
3 |  | 09/15/2008 | 05/01/2022 | 45.2733 | 17114 | -93.7311 | Pavement Strain | Microstrain | LE | Dynatest PAST-2AC | -8.81 | Longitudinal | 3-D-2008 | 3 | 3LE104 | Longitudinal Embedment Strain Gauge | 104 | Strain | 111785.1 | 12/29/2023 | Dynamic
3 |  | 09/15/2008 | 05/01/2022 | 45.2733 | 17114 | -93.7311 | Pavement Strain | Microstrain | LE | Dynatest PAST-2AC | -8.92 | Longitudinal | 3-D-2008 | 3.34 | 3LE105 | Longitudinal Embedment Strain Gauge | 105 | Strain | 111787.2 | 12/29/2023 | Dynamic
3 | RP_VALUES | 08/01/1993 | 11/17/2007 | 45.2733 | 13438 | -93.7311 | Dielectric Content | Ohm-units | RP | Fabricated on Site | -9.6 |  | 3-D-1990 | 10.8 | 3RP001 | Resistivity Probe | 1 | Moisture | 111781.2 | 12/29/2023 | Static
3 |  | 09/15/2008 | 05/01/2022 | 45.2733 | 17114 | -93.7311 | Pavement Strain | Microstrain | LE | Dynatest PAST-2AC | -9.01 | Longitudinal | 3-D-2008 | 3.22 | 3LE106 | Longitudinal Embedment Strain Gauge | 106 | Strain | 111789 | 12/29/2023 | Dynamic
3 | ET_VALUES | 09/15/2008 | 05/01/2022 | 45.2733 | 17112 | -93.7311 | Temperature | Degrees C | ET | Decagon TE and 5TE | -5.9 |  | 3-D-2008 | 5 | 3ET101 | Decagon Moisture Sensor | 101 | Moisture | 111802.5 | 12/29/2023 | Static
3 | ET_VALUES | 09/15/2008 | 05/01/2022 | 45.2733 | 17110 | -93.7311 | Temperature | Degrees C | ET | Decagon TE and 5TE | -5.9 |  | 3-D-2008 | 9 | 3ET102 | Decagon Moisture Sensor | 102 | Moisture | 111802.5 | 12/29/2023 | Static
3 | ET_VALUES | 09/15/2008 | 05/01/2022 | 45.2733 | 30373 | -93.7311 | Temperature | Degrees C | ET | Decagon TE and 5TE | -5.9 |  | 3-D-2008 | 13 | 3ET103 | Decagon Moisture Sensor | 103 | Moisture | 111802.5 | 12/29/2023 | Static
3 | ET_VALUES | 09/15/2008 | 05/01/2022 | 45.2733 | 30373 | -93.7311 | Temperature | Degrees C | ET | Decagon TE and 5TE | -5.9 |  | 3-D-2008 | 15 | 3ET104 | Decagon Moisture Sensor | 104 | Moisture | 111802.5 | 12/29/2023 | Static
3 | ET_VALUES | 09/15/2008 | 05/01/2022 | 45.2733 | 30373 | -93.7311 | Temperature | Degrees C | ET | Decagon TE and 5TE | -5.9 |  | 3-D-2008 | 28 | 3ET105 | Decagon Moisture Sensor | 105 | Moisture | 111802.5 | 12/29/2023 | Static
3 | ET_VALUES | 09/15/2008 | 05/01/2022 | 45.2733 | 30373 | -93.7311 | Temperature | Degrees C | ET | Decagon TE and 5TE | -5.9 |  | 3-D-2008 | 36 | 3ET106 | Decagon Moisture Sensor | 106 | Moisture | 111802.5 | 12/29/2023 | Static
3 | ET_VALUES | 09/15/2008 | 05/01/2022 | 45.2733 | 30373 | -93.7311 | Temperature | Degrees C | ET | Decagon TE and 5TE | -5.9 |  | 3-D-2008 | 60 | 3ET107 | Decagon Moisture Sensor | 107 | Moisture | 111802.5 | 12/29/2023 | Static
3 | ET_VALUES | 09/15/2008 | 05/01/2022 | 45.2733 | 30373 | -93.7311 | Temperature | Degrees C | ET | Decagon TE and 5TE | -5.9 |  | 3-D-2008 | 72 | 3ET108 | Decagon Moisture Sensor | 108 | Moisture | 111802.5 | 12/29/2023 | Static
3 | WM_VALUES | 08/01/1993 | 11/17/2007 | 45.2733 | 13438 | -93.7311 | Moisture - Soil - Relative | Centibar | WM | Watermark 200-X | -9.89 | Horizontal | 3-D-1990 | 12.6 | 3WM001 | Moisture Block | 1 | Moisture | 111782.9 | 12/29/2023 | Static
3 | WM_VALUES | 08/01/1993 | 11/17/2007 | 45.2733 | 13438 | -93.7311 | Moisture - Soil - Relative | Centibar | WM | Watermark 200-X | -9.89 | Horizontal | 3-D-1990 | 18.84 | 3WM002 | Moisture Block | 2 | Moisture | 111782.9 | 12/29/2023 | Static
3 | WM_VALUES | 08/01/1993 | 11/17/2007 | 45.2733 | 13438 | -93.7311 | Moisture - Soil - Relative | Centibar | WM | Watermark 200-X | -9.89 | Horizontal | 3-D-1990 | 24.6 | 3WM003 | Moisture Block | 3 | Moisture | 111782.9 | 12/29/2023 | Static
3 | WM_VALUES | 08/01/1993 | 11/17/2007 | 45.2733 | 13438 | -93.7311 | Moisture - Soil - Relative | Centibar | WM | Watermark 200-X | -9.89 | Horizontal | 3-D-1990 | 36.6 | 3WM004 | Moisture Block | 4 | Moisture | 111782.9 | 12/29/2023 | Static
3 | WM_VALUES | 08/01/1993 | 11/17/2007 | 45.2733 | 13436 | -93.7311 | Moisture - Soil - Relative | Centibar | WM | Watermark 200-X | -9.89 | Horizontal | 3-D-1990 | 48.6 | 3WM005 | Moisture Block | 5 | Moisture | 111782.9 | 12/29/2023 | Static
3 | WM_VALUES | 08/01/1993 | 11/17/2007 | 45.2733 | 13436 | -93.7311 | Moisture - Soil - Relative | Centibar | WM | Watermark 200-X | -9.89 | Horizontal | 3-D-1990 | 60.84 | 3WM006 | Moisture Block | 6 | Moisture | 111782.9 | 12/29/2023 | Static
3 | WM_VALUES | 08/01/1993 | 11/17/2007 | 45.2733 | 13436 | -93.7311 | Moisture - Soil - Relative | Centibar | WM | Watermark 200-X | -9.89 | Horizontal | 3-D-1990 | 91.56 | 3WM007 | Moisture Block | 7 | Moisture | 111782.9 | 12/29/2023 | Static
3 | TD_VALUES | 08/01/1993 | 11/17/2007 | 45.2733 | 13438 | -93.7311 | Moisture - Volumetric Content | cm3/cm3 | TD | Fabricated | -9.89 |  | 3-D-1990 | 12.6 | 3TD001 | Time Domain Reflectometer | 1 | Moisture | 111782.9 | 12/29/2023 | Static
3 | TD_VALUES | 08/01/1993 | 11/17/2007 | 45.2733 | 13438 | -93.7311 | Moisture - Volumetric Content | cm3/cm3 | TD | Fabricated | -9.89 |  | 3-D-1990 | 18.84 | 3TD002 | Time Domain Reflectometer | 2 | Moisture | 111782.9 | 12/29/2023 | Static
3 | TD_VALUES | 08/01/1993 | 11/17/2007 | 45.2733 | 13438 | -93.7311 | Moisture - Volumetric Content | cm3/cm3 | TD | Fabricated | -9.89 |  | 3-D-1990 | 24.6 | 3TD003 | Time Domain Reflectometer | 3 | Moisture | 111782.9 | 12/29/2023 | Static
3 | TD_VALUES | 08/01/1993 | 11/17/2007 | 45.2733 | 13438 | -93.7311 | Moisture - Volumetric Content | cm3/cm3 | TD | Fabricated | -9.89 |  | 3-D-1990 | 36.6 | 3TD004 | Time Domain Reflectometer | 4 | Moisture | 111782.9 | 12/29/2023 | Static
3 | TD_VALUES | 08/01/1993 | 11/17/2007 | 45.2733 | 13436 | -93.7311 | Moisture - Volumetric Content | cm3/cm3 | TD | Fabricated | -9.89 |  | 3-D-1990 | 48.6 | 3TD005 | Time Domain Reflectometer | 5 | Moisture | 111782.9 | 12/29/2023 | Static
3 | TD_VALUES | 08/01/1993 | 11/17/2007 | 45.2733 | 13436 | -93.7311 | Moisture - Volumetric Content | cm3/cm3 | TD | Fabricated | -9.89 |  | 3-D-1990 | 60.84 | 3TD006 | Time Domain Reflectometer | 6 | Moisture | 111782.9 | 12/29/2023 | Static
3 | TD_VALUES | 08/01/1993 | 11/17/2007 | 45.2733 | 13436 | -93.7311 | Moisture - Volumetric Content | cm3/cm3 | TD | Fabricated | -9.89 |  | 3-D-1990 | 91.56 | 3TD007 | Time Domain Reflectometer | 7 | Moisture | 111782.9 | 12/29/2023 | Static
3 | TC_VALUES | 08/01/1993 | 11/17/2007 | 45.2733 | 17106 | -93.7311 | Temperature | Degrees C | TC | Fabricated | -9.72 | Horizontal | 3-D-1990 | 0.96 | 3TC001 | Thermocouple | 1 | Temperature | 111780.6 | 12/29/2023 | Static
3 | TC_VALUES | 08/01/1993 | 11/17/2007 | 45.2733 | 17104 | -93.7311 | Temperature | Degrees C | TC | Fabricated | -9.72 | Horizontal | 3-D-1990 | 2.16 | 3TC002 | Thermocouple | 2 | Temperature | 111780.6 | 12/29/2023 | Static
3 | TC_VALUES | 08/01/1993 | 11/17/2007 | 45.2733 | 17102 | -93.7311 | Temperature | Degrees C | TC | Fabricated | -9.72 | Horizontal | 3-D-1990 | 5.16 | 3TC003 | Thermocouple | 3 | Temperature | 111780.6 | 12/29/2023 | Static
3 | TC_VALUES | 08/01/1993 | 11/17/2007 | 45.2733 | 13440 | -93.7311 | Temperature | Degrees C | TC | Fabricated | -9.72 | Horizontal | 3-D-1990 | 6.6 | 3TC004 | Thermocouple | 4 | Temperature | 111780.6 | 12/29/2023 | Static
3 | TC_VALUES | 08/01/1993 | 11/17/2007 | 45.2733 | 13438 | -93.7311 | Temperature | Degrees C | TC | Fabricated | -9.72 | Horizontal | 3-D-1990 | 10.56 | 3TC005 | Thermocouple | 5 | Temperature | 111780.6 | 12/29/2023 | Static
3 | TC_VALUES | 08/01/1993 | 11/17/2007 | 45.2733 | 13438 | -93.7311 | Temperature | Degrees C | TC | Fabricated | -9.72 | Horizontal | 3-D-1990 | 16.56 | 3TC006 | Thermocouple | 6 | Temperature | 111780.6 | 12/29/2023 | Static
3 | TC_VALUES | 08/01/1993 | 11/17/2007 | 45.2733 | 13438 | -93.7311 | Temperature | Degrees C | TC | Fabricated | -9.72 | Horizontal | 3-D-1990 | 22.56 | 3TC007 | Thermocouple | 7 | Temperature | 111780.6 | 12/29/2023 | Static
3 | TC_VALUES | 08/01/1993 | 11/17/2007 | 45.2733 | 13438 | -93.7311 | Temperature | Degrees C | TC | Fabricated | -9.72 | Horizontal | 3-D-1990 | 34.56 | 3TC008 | Thermocouple | 8 | Temperature | 111780.6 | 12/29/2023 | Static
3 | TC_VALUES | 08/01/1993 | 11/17/2007 | 45.2733 | 13436 | -93.7311 | Temperature | Degrees C | TC | Fabricated | -9.72 | Horizontal | 3-D-1990 | 46.56 | 3TC009 | Thermocouple | 9 | Temperature | 111780.6 | 12/29/2023 | Static
3 | TC_VALUES | 08/01/1993 | 11/17/2007 | 45.2733 | 13436 | -93.7311 | Temperature | Degrees C | TC | Fabricated | -9.72 | Horizontal | 3-D-1990 | 58.56 | 3TC010 | Thermocouple | 10 | Temperature | 111780.6 | 12/29/2023 | Static
3 | TC_VALUES | 08/01/1993 | 11/17/2007 | 45.2733 | 13436 | -93.7311 | Temperature | Degrees C | TC | Fabricated | -9.72 | Horizontal | 3-D-1990 | 94.56 | 3TC011 | Thermocouple | 11 | Temperature | 111780.6 | 12/29/2023 | Static
3 | TC_VALUES | 09/15/2008 | 05/01/2022 | 45.2733 | 17116 | -93.7311 | Temperature | Degrees C | TC | Fabricated | -5.9 | Horizontal | 3-D-2008 | 0.5 | 3TC101 | Thermocouple | 101 | Temperature | 111802.5 | 12/29/2023 | Static
3 | TC_VALUES | 09/15/2008 | 05/01/2022 | 45.2733 | 17114 | -93.7311 | Temperature | Degrees C | TC | Fabricated | -5.9 | Horizontal | 3-D-2008 | 1.5 | 3TC102 | Thermocouple | 102 | Temperature | 111802.5 | 12/29/2023 | Static
3 | TC_VALUES | 09/15/2008 | 05/01/2022 | 45.2733 | 17114 | -93.7311 | Temperature | Degrees C | TC | Fabricated | -5.9 | Horizontal | 3-D-2008 | 2.5 | 3TC103 | Thermocouple | 103 | Temperature | 111802.5 | 12/29/2023 | Static
3 | TC_VALUES | 09/15/2008 | 05/01/2022 | 45.2733 | 17112 | -93.7311 | Temperature | Degrees C | TC | Fabricated | -5.9 | Horizontal | 3-D-2008 | 3.5 | 3TC104 | Thermocouple | 104 | Temperature | 111802.5 | 12/29/2023 | Static
3 | TC_VALUES | 09/15/2008 | 05/01/2022 | 45.2733 | 17112 | -93.7311 | Temperature | Degrees C | TC | Fabricated | -5.9 | Horizontal | 3-D-2008 | 5 | 3TC105 | Thermocouple | 105 | Temperature | 111802.5 | 12/29/2023 | Static
3 | TC_VALUES | 09/15/2008 | 05/01/2022 | 45.2733 | 17112 | -93.7311 | Temperature | Degrees C | TC | Fabricated | -5.9 | Horizontal | 3-D-2008 | 7 | 3TC106 | Thermocouple | 106 | Temperature | 111802.5 | 12/29/2023 | Static
3 | TC_VALUES | 09/15/2008 | 05/01/2022 | 45.2733 | 17110 | -93.7311 | Temperature | Degrees C | TC | Fabricated | -5.9 | Horizontal | 3-D-2008 | 9 | 3TC107 | Thermocouple | 107 | Temperature | 111802.5 | 12/29/2023 | Static
3 | TC_VALUES | 09/15/2008 | 05/01/2022 | 45.2733 | 17110 | -93.7311 | Temperature | Degrees C | TC | Fabricated | -5.9 | Horizontal | 3-D-2008 | 11 | 3TC108 | Thermocouple | 108 | Temperature | 111802.5 | 12/29/2023 | Static
3 | TC_VALUES | 09/15/2008 | 05/01/2022 | 45.2733 | 30373 | -93.7311 | Temperature | Degrees C | TC | Fabricated | -5.9 | Horizontal | 3-D-2008 | 13 | 3TC109 | Thermocouple | 109 | Temperature | 111802.5 | 12/29/2023 | Static
3 | TC_VALUES | 09/15/2008 | 05/01/2022 | 45.2733 | 30373 | -93.7311 | Temperature | Degrees C | TC | Fabricated | -5.9 | Horizontal | 3-D-2008 | 15 | 3TC110 | Thermocouple | 110 | Temperature | 111802.5 | 12/29/2023 | Static
3 | TC_VALUES | 09/15/2008 | 05/01/2022 | 45.2733 | 30373 | -93.7311 | Temperature | Degrees C | TC | Fabricated | -5.9 | Horizontal | 3-D-2008 | 24 | 3TC111 | Thermocouple | 111 | Temperature | 111802.5 | 12/29/2023 | Static
3 | TC_VALUES | 09/15/2008 | 05/01/2022 | 45.2733 | 30373 | -93.7311 | Temperature | Degrees C | TC | Fabricated | -5.9 | Horizontal | 3-D-2008 | 28 | 3TC112 | Thermocouple | 112 | Temperature | 111802.5 | 12/29/2023 | Static
3 | TC_VALUES | 09/15/2008 | 05/01/2022 | 45.2733 | 30373 | -93.7311 | Temperature | Degrees C | TC | Fabricated | -5.9 | Horizontal | 3-D-2008 | 36 | 3TC113 | Thermocouple | 113 | Temperature | 111802.5 | 12/29/2023 | Static
3 | TC_VALUES | 09/15/2008 | 05/01/2022 | 45.2733 | 30373 | -93.7311 | Temperature | Degrees C | TC | Fabricated | -5.9 | Horizontal | 3-D-2008 | 48 | 3TC114 | Thermocouple | 114 | Temperature | 111802.5 | 12/29/2023 | Static
3 | TC_VALUES | 09/15/2008 | 05/01/2022 | 45.2733 | 30373 | -93.7311 | Temperature | Degrees C | TC | Fabricated | -5.9 | Horizontal | 3-D-2008 | 60 | 3TC115 | Thermocouple | 115 | Temperature | 111802.5 | 12/29/2023 | Static
3 | TC_VALUES | 09/15/2008 | 05/01/2022 | 45.2733 | 30373 | -93.7311 | Temperature | Degrees C | TC | Fabricated | -5.9 | Horizontal | 3-D-2008 | 72 | 3TC116 | Thermocouple | 116 | Temperature | 111802.5 | 12/29/2023 | Static
3 |  | 08/01/1993 | 11/17/2007 | 45.2733 | 17102 | -93.7311 | Pavement Strain - Transverse | Microstrain | TE | Dynatest PAST-2AC | -10.77 | Transverse | 3-D-1990 | 4.92 | 3TE001 | Transverse Embedment Strain Gauge | 1 | Strain | 111774.9 | 12/29/2023 | Dynamic
3 |  | 08/01/1993 | 11/17/2007 | 45.2733 | 17102 | -93.7311 | Pavement Strain - Transverse | Microstrain | TE | Dynatest PAST-2AC | -9.8 | Transverse | 3-D-1990 | 5.28 | 3TE002 | Transverse Embedment Strain Gauge | 2 | Strain | 111775 | 12/29/2023 | Dynamic
3 |  | 08/01/1993 | 11/17/2007 | 45.2733 | 17102 | -93.7311 | Pavement Strain - Transverse | Microstrain | TE | Dynatest PAST-2AC | -8.77 | Transverse | 3-D-1990 | 5.28 | 3TE003 | Transverse Embedment Strain Gauge | 3 | Strain | 111774.9 | 12/29/2023 | Dynamic
3 |  | 09/15/2008 | 05/01/2022 | 45.2733 | 17112 | -93.7312 | Pavement Strain - Transverse | Microstrain | TE | Dynatest PAST-2AC | -8.94 | Transverse | 3-D-2008 | 9 | 3TE101 | Transverse Embedment Strain Gauge | 101 | Strain | 111769.6 | 12/29/2023 | Dynamic
3 |  | 09/15/2008 | 05/01/2022 | 45.2734 | 17112 | -93.7312 | Pavement Strain - Transverse | Microstrain | TE | Dynatest PAST-2AC | -8.97 | Transverse | 3-D-2008 | 9 | 3TE102 | Transverse Embedment Strain Gauge | 102 | Strain | 111767.7 | 12/29/2023 | Dynamic
3 |  | 09/15/2008 | 05/01/2022 | 45.2734 | 17112 | -93.7312 | Pavement Strain - Transverse | Microstrain | TE | Dynatest PAST-2AC | -8.95 | Transverse | 3-D-2008 | 9.5 | 3TE103 | Transverse Embedment Strain Gauge | 103 | Strain | 111765.6 | 12/29/2023 | Dynamic
3 |  | 09/15/2008 | 05/01/2022 | 45.2734 | 17114 | -93.7312 | Pavement Strain - Transverse | Microstrain | TE | Dynatest PAST-2AC | -8.95 | Transverse | 3-D-2008 | 3.5 | 3TE104 | Transverse Embedment Strain Gauge | 104 | Strain | 111765.6 | 12/29/2023 | Dynamic
3 |  | 09/15/2008 | 05/01/2022 | 45.2734 | 17114 | -93.7312 | Pavement Strain - Transverse | Microstrain | TE | Dynatest PAST-2AC | -8.97 | Transverse | 3-D-2008 | 3 | 3TE105 | Transverse Embedment Strain Gauge | 105 | Strain | 111767.7 | 12/29/2023 | Dynamic
3 |  | 09/15/2008 | 05/01/2022 | 45.2733 | 17114 | -93.7312 | Pavement Strain - Transverse | Microstrain | TE | Dynatest PAST-2AC | -8.94 | Transverse | 3-D-2008 | 3 | 3TE106 | Transverse Embedment Strain Gauge | 106 | Strain | 111769.6 | 12/29/2023 | Dynamic
3 |  | 08/01/1993 | 11/17/2007 | 45.2733 | 17106 | -93.7311 | Soil Moisture | % Moist Volume | NP | Fabricated on Site | -5.93 | Vertical | 3-D-1990 | 2.52 | 3NP001 | Neutron Probe Access Tube | 1 | Moisture | 111783.1 | 12/29/2023 | Static
3 | OS_COAX_RAW_VALUES | 08/01/1993 | 11/17/2007 | 45.2734 | 15584 | -93.7311 | Water Table Level | Meters | OS | Fabricated on Site | -24.82 | Vertical | 3-DS-1990 | 180 | 3OS001 | Open Stand Pipe | 1 | Water Level | 111764 | 12/29/2023 | Static
3 | EW_VALUES | 09/15/2008 | 05/01/2022 | 45.2733 | 17112 | -93.7311 | Volumetric Soil Moisture Content | % Moist Volume | EW | Decagon TE and 5TE | -5.9 |  | 3-D-2008 | 5 | 3EW101 | Decagon Moisture Sensor | 101 | Moisture | 111802.5 | 12/29/2023 | Static
3 | EW_VALUES | 09/15/2008 | 05/01/2022 | 45.2733 | 17110 | -93.7311 | Volumetric Soil Moisture Content | % Moist Volume | EW | Decagon TE and 5TE | -5.9 |  | 3-D-2008 | 9 | 3EW102 | Decagon Moisture Sensor | 102 | Moisture | 111802.5 | 12/29/2023 | Static
3 | EW_VALUES | 09/15/2008 | 05/01/2022 | 45.2733 | 30373 | -93.7311 | Volumetric Soil Moisture Content | % Moist Volume | EW | Decagon TE and 5TE | -5.9 |  | 3-D-2008 | 13 | 3EW103 | Decagon Moisture Sensor | 103 | Moisture | 111802.5 | 12/29/2023 | Static
3 | EW_VALUES | 09/15/2008 | 05/01/2022 | 45.2733 | 30373 | -93.7311 | Volumetric Soil Moisture Content | % Moist Volume | EW | Decagon TE and 5TE | -5.9 |  | 3-D-2008 | 15 | 3EW104 | Decagon Moisture Sensor | 104 | Moisture | 111802.5 | 12/29/2023 | Static
3 | EW_VALUES | 09/15/2008 | 05/01/2022 | 45.2733 | 30373 | -93.7311 | Volumetric Soil Moisture Content | % Moist Volume | EW | Decagon TE and 5TE | -5.9 |  | 3-D-2008 | 28 | 3EW105 | Decagon Moisture Sensor | 105 | Moisture | 111802.5 | 12/29/2023 | Static
3 | EW_VALUES | 09/15/2008 | 05/01/2022 | 45.2733 | 30373 | -93.7311 | Volumetric Soil Moisture Content | % Moist Volume | EW | Decagon TE and 5TE | -5.9 |  | 3-D-2008 | 36 | 3EW106 | Decagon Moisture Sensor | 106 | Moisture | 111802.5 | 12/29/2023 | Static
3 | EW_VALUES | 09/15/2008 | 05/01/2022 | 45.2733 | 30373 | -93.7311 | Volumetric Soil Moisture Content | % Moist Volume | EW | Decagon TE and 5TE | -5.9 |  | 3-D-2008 | 60 | 3EW107 | Decagon Moisture Sensor | 107 | Moisture | 111802.5 | 12/29/2023 | Static
3 | EW_VALUES | 09/15/2008 | 05/01/2022 | 45.2733 | 30373 | -93.7311 | Volumetric Soil Moisture Content | % Moist Volume | EW | Decagon TE and 5TE | -5.9 |  | 3-D-2008 | 72 | 3EW108 | Decagon Moisture Sensor | 108 | Moisture | 111802.5 | 12/29/2023 | Static
3 |  | 09/15/2008 | 05/01/2022 | 45.2734 | 30373 | -93.7312 | Pressure - Soil | kPa | PG | Geokon 3500 | -8.93 | Horizontal | 3-D-2008 | 14 | 3PG101 | Geokon Dynamic Soil Pressure Cell | 101 | Pressure | 111766.5 | 12/29/2023 | Dynamic
3 |  | 09/15/2008 | 05/01/2022 | 45.2733 | 30373 | -93.7311 | Pressure - Soil | kPa | PG | Geokon 3500 | -8.94 | Horizontal | 3-D-2008 | 14 | 3PG102 | Geokon Dynamic Soil Pressure Cell | 102 | Pressure | 111786.4 | 12/29/2023 | Dynamic
3 |  | 09/15/2008 | 05/01/2022 | 45.2733 | 30373 | -93.731 | Pressure - Soil | kPa | PG | Geokon 3500 | -9.23 | Horizontal | 3-D-2008 | 14 | 3PG103 | Geokon Dynamic Soil Pressure Cell | 103 | Pressure | 111806.4 | 12/29/2023 | Dynamic
3 | EC_VALUES | 09/15/2008 | 05/01/2022 | 45.2733 | 17112 | -93.7311 | Moisture - Conductivity | Ohm-units | EC | Decagon TE and 5TE | -5.9 |  | 3-D-2008 | 5 | 3EC101 | Decagon Moisture Sensor | 101 | Moisture | 111802.5 | 12/29/2023 | Static
4 |  | 09/15/2008 | 05/01/2022 | 45.2726 | 13461 | -93.7298 | Pavement Strain - Transverse | Microstrain | TE | Dynatest PAST-2AC | -9.33 | Transverse | 4-D-2008 | 3 | 4TE104 | Transverse Embedment Strain Gauge | 104 | Strain | 112205 | 12/29/2023 | Dynamic
4 |  | 09/15/2008 | 05/01/2022 | 45.2726 | 13461 | -93.7298 | Pavement Strain - Transverse | Microstrain | TE | Dynatest PAST-2AC | -9.39 | Transverse | 4-D-2008 | 3.46 | 4TE105 | Transverse Embedment Strain Gauge | 105 | Strain | 112207 | 12/29/2023 | Dynamic
4 |  | 09/15/2008 | 05/01/2022 | 45.2726 | 13461 | -93.7298 | Pavement Strain - Transverse | Microstrain | TE | Dynatest PAST-2AC | -9.39 | Transverse | 4-D-2008 | 4.3 | 4TE106 | Transverse Embedment Strain Gauge | 106 | Strain | 112209.2 | 12/29/2023 | Dynamic
4 | EW_VALUES | 09/15/2008 | 05/01/2022 | 45.2725 | 13455 | -93.7297 | Volumetric Soil Moisture Content | % Moist Volume | EW | Decagon TE and 5TE | -5.7 |  | 4-D-2008 | 72 | 4EW108 | Decagon Moisture Sensor | 108 | Moisture | 112251.8 | 12/29/2023 | Static
4 |  | 08/01/1993 | 11/17/2007 | 45.2726 | 173 | -93.7297 | Soil Moisture | % Moist Volume | NP | Fabricated on Site | -5.93 | Vertical | 4-D-1991 | 0 | 4NP001 | Neutron Probe Access Tube | 1 | Moisture | 112233.1 | 12/29/2023 | Static
4 |  | 08/01/1993 | 11/17/2007 | 45.2726 | 167 | -93.7297 | Soil Moisture | % Moist Volume | NP | Fabricated on Site | -14 | Vertical | 4-DS-1991 | 0 | 4NP002 | Neutron Probe Access Tube | 2 | Moisture | 112229 | 12/29/2023 | Static
4 |  | 08/01/1993 | 11/17/2007 | 45.2724 | 173 | -93.7294 | Soil Moisture | % Moist Volume | NP | Fabricated on Site | -5.96 | Vertical | 4-D-1991 | 0 | 4NP003 | Neutron Probe Access Tube | 3 | Moisture | 112330.1 | 12/29/2023 | Static
4 |  | 08/01/1993 | 11/17/2007 | 45.2724 | 173 | -93.7294 | Soil Moisture | % Moist Volume | NP | Fabricated on Site | -6.12 | Vertical | 4-D-1991 | 0 | 4NP004 | Neutron Probe Access Tube | 4 | Moisture | 112330.8 | 12/29/2023 | Static
4 |  | 08/01/1993 | 11/17/2007 | 45.2727 | 173 | -93.73 | Soil Moisture | % Moist Volume | NP | Fabricated on Site | -5.9 | Vertical | 4-D-1991 | 0 | 4NP005 | Neutron Probe Access Tube | 5 | Moisture | 112137.6 | 12/29/2023 | Static
4 | OS_COAX_RAW_VALUES | 08/01/1993 | 11/17/2007 | 45.2726 | 165 | -93.7296 | Water Table Level | Meters | OS | Fabricated on Site | -25.26 | Vertical | 4-DS-1991 | 180 | 4OS001 | Open Stand Pipe | 1 | Water Level | 112245.8 | 12/29/2023 | Static
4 | EW_VALUES | 09/15/2008 | 05/01/2022 | 45.2725 | 13459 | -93.7297 | Volumetric Soil Moisture Content | % Moist Volume | EW | Decagon TE and 5TE | -5.7 |  | 4-D-2008 | 5 | 4EW101 | Decagon Moisture Sensor | 101 | Moisture | 112251.8 | 12/29/2023 | Static
4 |  | 08/01/1993 | 11/17/2007 | 45.2726 | 172 | -93.7297 | Slab Displacement | Millimeters | DT | Schaevitz HCD-500 | -10.75 | Vertical | 4-D-1991 | 3 | 4DT004 | Linear Variable Differential Transducer | 4 | Displacement | 112241 | 12/29/2023 | Dynamic
4 |  | 08/01/1993 | 11/17/2007 | 45.2726 | 172 | -93.7297 | Slab Displacement | Millimeters | DT | Schaevitz HCD-500 | -9.76 | Vertical | 4-D-1991 | 3 | 4DT005 | Linear Variable Differential Transducer | 5 | Displacement | 112243 | 12/29/2023 | Dynamic
4 |  | 08/01/1993 | 11/17/2007 | 45.2726 | 172 | -93.7297 | Slab Displacement | Millimeters | DT | Schaevitz HCD-500 | -8.78 | Vertical | 4-D-1991 | 3 | 4DT006 | Linear Variable Differential Transducer | 6 | Displacement | 112245 | 12/29/2023 | Dynamic
4 | EW_VALUES | 09/15/2008 | 05/01/2022 | 45.2725 | 13459 | -93.7297 | Volumetric Soil Moisture Content | % Moist Volume | EW | Decagon TE and 5TE | -5.7 |  | 4-D-2008 | 9 | 4EW102 | Decagon Moisture Sensor | 102 | Moisture | 112251.8 | 12/29/2023 | Static
4 | EW_VALUES | 09/15/2008 | 05/01/2022 | 45.2725 | 13459 | -93.7297 | Volumetric Soil Moisture Content | % Moist Volume | EW | Decagon TE and 5TE | -5.7 |  | 4-D-2008 | 11 | 4EW103 | Decagon Moisture Sensor | 103 | Moisture | 112251.8 | 12/29/2023 | Static
4 | EW_VALUES | 09/15/2008 | 05/01/2022 | 45.2725 | 13457 | -93.7297 | Volumetric Soil Moisture Content | % Moist Volume | EW | Decagon TE and 5TE | -5.7 |  | 4-D-2008 | 20 | 4EW104 | Decagon Moisture Sensor | 104 | Moisture | 112251.8 | 12/29/2023 | Static
4 | EW_VALUES | 09/15/2008 | 05/01/2022 | 45.2725 | 13455 | -93.7297 | Volumetric Soil Moisture Content | % Moist Volume | EW | Decagon TE and 5TE | -5.7 |  | 4-D-2008 | 36 | 4EW105 | Decagon Moisture Sensor | 105 | Moisture | 112251.8 | 12/29/2023 | Static
4 | EW_VALUES | 09/15/2008 | 05/01/2022 | 45.2725 | 13455 | -93.7297 | Volumetric Soil Moisture Content | % Moist Volume | EW | Decagon TE and 5TE | -5.7 |  | 4-D-2008 | 48 | 4EW106 | Decagon Moisture Sensor | 106 | Moisture | 112251.8 | 12/29/2023 | Static
4 | EW_VALUES | 09/15/2008 | 05/01/2022 | 45.2725 | 13455 | -93.7297 | Volumetric Soil Moisture Content | % Moist Volume | EW | Decagon TE and 5TE | -5.7 |  | 4-D-2008 | 60 | 4EW107 | Decagon Moisture Sensor | 107 | Moisture | 112251.8 | 12/29/2023 | Static
4 |  | 09/15/2008 | 05/01/2022 | 45.2726 | 13457 | -93.7298 | Pressure - Soil | kPa | PG | Geokon 3500 | -9.49 | Horizontal | 4-D-2008 | 13 | 4PG101 | Geokon Dynamic Soil Pressure Cell | 101 | Pressure | 112211.5 | 12/29/2023 | Dynamic
4 |  | 09/15/2008 | 05/01/2022 | 45.2726 | 13457 | -93.7297 | Pressure - Soil | kPa | PG | Geokon 3500 | -9.52 | Horizontal | 4-D-2008 | 13 | 4PG102 | Geokon Dynamic Soil Pressure Cell | 102 | Pressure | 112231.5 | 12/29/2023 | Dynamic
4 |  | 09/15/2008 | 05/01/2022 | 45.2725 | 13457 | -93.7297 | Pressure - Soil | kPa | PG | Geokon 3500 | -9.46 | Horizontal | 4-D-2008 | 13 | 4PG103 | Geokon Dynamic Soil Pressure Cell | 103 | Pressure | 112251.5 | 12/29/2023 | Dynamic
4 | EC_VALUES | 09/15/2008 | 05/01/2022 | 45.2725 | 13459 | -93.7297 | Moisture - Conductivity | Ohm-units | EC | Decagon TE and 5TE | -5.7 |  | 4-D-2008 | 5 | 4EC101 | Decagon Moisture Sensor | 101 | Moisture | 112251.8 | 12/29/2023 | Static
4 | EC_VALUES | 09/15/2008 | 05/01/2022 | 45.2725 | 13459 | -93.7297 | Moisture - Conductivity | Ohm-units | EC | Decagon TE and 5TE | -5.7 |  | 4-D-2008 | 9 | 4EC102 | Decagon Moisture Sensor | 102 | Moisture | 112251.8 | 12/29/2023 | Static
4 | EC_VALUES | 09/15/2008 | 05/01/2022 | 45.2725 | 13459 | -93.7297 | Moisture - Conductivity | Ohm-units | EC | Decagon TE and 5TE | -5.7 |  | 4-D-2008 | 11 | 4EC103 | Decagon Moisture Sensor | 103 | Moisture | 112251.8 | 12/29/2023 | Static
4 | EC_VALUES | 09/15/2008 | 05/01/2022 | 45.2725 | 13457 | -93.7297 | Moisture - Conductivity | Ohm-units | EC | Decagon TE and 5TE | -5.7 |  | 4-D-2008 | 20 | 4EC104 | Decagon Moisture Sensor | 104 | Moisture | 112251.8 | 12/29/2023 | Static
4 | EC_VALUES | 09/15/2008 | 05/01/2022 | 45.2725 | 13455 | -93.7297 | Moisture - Conductivity | Ohm-units | EC | Decagon TE and 5TE | -5.7 |  | 4-D-2008 | 36 | 4EC105 | Decagon Moisture Sensor | 105 | Moisture | 112251.8 | 12/29/2023 | Static
4 | EC_VALUES | 09/15/2008 | 05/01/2022 | 45.2725 | 13455 | -93.7297 | Moisture - Conductivity | Ohm-units | EC | Decagon TE and 5TE | -5.7 |  | 4-D-2008 | 48 | 4EC106 | Decagon Moisture Sensor | 106 | Moisture | 112251.8 | 12/29/2023 | Static
4 | EC_VALUES | 09/15/2008 | 05/01/2022 | 45.2725 | 13455 | -93.7297 | Moisture - Conductivity | Ohm-units | EC | Decagon TE and 5TE | -5.7 |  | 4-D-2008 | 60 | 4EC107 | Decagon Moisture Sensor | 107 | Moisture | 112251.8 | 12/29/2023 | Static
4 | EC_VALUES | 09/15/2008 | 05/01/2022 | 45.2725 | 13455 | -93.7297 | Moisture - Conductivity | Ohm-units | EC | Decagon TE and 5TE | -5.7 |  | 4-D-2008 | 72 | 4EC108 | Decagon Moisture Sensor | 108 | Moisture | 112251.8 | 12/29/2023 | Static
4 |  | 08/01/1993 | 11/17/2007 | 45.2726 | 169 | -93.7297 | Pressure - Soil | kPa | PK | Kulite 0234 | -10.85 | Horizontal | 4-D-1991 | 9.36 | 4PK001 | Kulite Dynamic Soil Pressure Cell | 1 | Pressure | 112222.9 | 12/29/2023 | Dynamic
4 |  | 08/01/1993 | 11/17/2007 | 45.2726 | 169 | -93.7297 | Pressure - Soil | kPa | PK | Kulite 0234 | -9.84 | Horizontal | 4-D-1991 | 9.12 | 4PK002 | Kulite Dynamic Soil Pressure Cell | 2 | Pressure | 112222.9 | 12/29/2023 | Dynamic
4 |  | 08/01/1993 | 11/17/2007 | 45.2726 | 169 | -93.7297 | Pressure - Soil | kPa | PK | Kulite 0234 | -8.77 | Horizontal | 4-D-1991 | 9.12 | 4PK003 | Kulite Dynamic Soil Pressure Cell | 3 | Pressure | 112222.9 | 12/29/2023 | Dynamic
4 | RP_VALUES | 08/01/1993 | 11/17/2007 | 45.2726 | 175 | -93.7297 | Dielectric Content | Ohm-units | RP | Fabricated on Site | 0.16 |  | 4-P-1991 | 11.88 | 4RP001 | Resistivity Probe | 1 | Moisture | 112231.3 | 12/29/2023 | Static
4 | RP_VALUES | 08/01/1993 | 11/17/2007 | 45.2726 | 169 | -93.7297 | Dielectric Content | Ohm-units | RP | Fabricated on Site | -9.87 |  | 4-D-1991 | 12 | 4RP002 | Resistivity Probe | 2 | Moisture | 112231.2 | 12/29/2023 | Static
4 | RP_VALUES | 08/01/1993 | 11/17/2007 | 45.2726 | 165 | -93.7297 | Dielectric Content | Ohm-units | RP | Fabricated on Site | -15.57 |  | 4-DS-1991 | 9.48 | 4RP003 | Resistivity Probe | 3 | Moisture | 112231.1 | 12/29/2023 | Static
4 | RP_VALUES | 08/01/1993 | 11/17/2007 | 45.2726 | 165 | -93.7297 | Dielectric Content | Ohm-units | RP | Fabricated on Site | -24.98 |  | 4-DS-1991 | 6.12 | 4RP004 | Resistivity Probe | 4 | Moisture | 112233.7 | 12/29/2023 | Static
4 | RP_VALUES | 08/01/1993 | 11/17/2007 | 45.2724 | 169 | -93.7294 | Dielectric Content | Ohm-units | RP | Fabricated on Site | -9.66 |  | 4-D-1991 | 12.84 | 4RP005 | Resistivity Probe | 5 | Moisture | 112331.4 | 12/29/2023 | Static
4 | RP_VALUES | 08/01/1993 | 11/17/2007 | 45.2722 | 169 | -93.7291 | Dielectric Content | Ohm-units | RP | Fabricated on Site | -9.8 |  | 4-D-1991 | 11.16 | 4RP006 | Resistivity Probe | 6 | Moisture | 112431.4 | 12/29/2023 | Static
4 | RP_VALUES | 08/01/1993 | 11/17/2007 | 45.2727 | 169 | -93.73 | Dielectric Content | Ohm-units | RP | Fabricated on Site | -9.8 |  | 4-D-1991 | 12.84 | 4RP007 | Resistivity Probe | 7 | Moisture | 112135.8 | 12/29/2023 | Static
4 |  | 09/15/2008 | 05/01/2022 | 45.2726 | 13459 | -93.7297 | Pavement Strain | Microstrain | LE | Dynatest PAST-2AC | -9.57 | Longitudinal | 4-D-2008 | 7.68 | 4LE101 | Longitudinal Embedment Strain Gauge | 101 | Strain | 112228.9 | 12/29/2023 | Dynamic
4 |  | 09/15/2008 | 05/01/2022 | 45.2726 | 13459 | -93.7297 | Pavement Strain | Microstrain | LE | Dynatest PAST-2AC | -9.43 | Longitudinal | 4-D-2008 | 9.36 | 4LE102 | Longitudinal Embedment Strain Gauge | 102 | Strain | 112226.8 | 12/29/2023 | Dynamic
4 |  | 09/15/2008 | 05/01/2022 | 45.2726 | 13459 | -93.7297 | Pavement Strain | Microstrain | LE | Dynatest PAST-2AC | -9.27 | Longitudinal | 4-D-2008 | 9.36 | 4LE103 | Longitudinal Embedment Strain Gauge | 103 | Strain | 112224.7 | 12/29/2023 | Dynamic
4 |  | 09/15/2008 | 05/01/2022 | 45.2726 | 13461 | -93.7297 | Pavement Strain | Microstrain | LE | Dynatest PAST-2AC | -9.27 | Longitudinal | 4-D-2008 | 3.82 | 4LE104 | Longitudinal Embedment Strain Gauge | 104 | Strain | 112224.7 | 12/29/2023 | Dynamic
4 |  | 09/15/2008 | 05/01/2022 | 45.2726 | 13461 | -93.7297 | Pavement Strain | Microstrain | LE | Dynatest PAST-2AC | -9.43 | Longitudinal | 4-D-2008 | 4.54 | 4LE105 | Longitudinal Embedment Strain Gauge | 105 | Strain | 112226.8 | 12/29/2023 | Dynamic
4 |  | 09/15/2008 | 05/01/2022 | 45.2726 | 13461 | -93.7297 | Pavement Strain | Microstrain | LE | Dynatest PAST-2AC | -9.57 | Longitudinal | 4-D-2008 | 3.7 | 4LE106 | Longitudinal Embedment Strain Gauge | 106 | Strain | 112228.9 | 12/29/2023 | Dynamic
4 | ET_VALUES | 09/15/2008 | 05/01/2022 | 45.2725 | 13459 | -93.7297 | Temperature | Degrees C | ET | Decagon TE and 5TE | -5.7 |  | 4-D-2008 | 5 | 4ET101 | Decagon Moisture Sensor | 101 | Moisture | 112251.8 | 12/29/2023 | Static
4 | ET_VALUES | 09/15/2008 | 05/01/2022 | 45.2725 | 13459 | -93.7297 | Temperature | Degrees C | ET | Decagon TE and 5TE | -5.7 |  | 4-D-2008 | 9 | 4ET102 | Decagon Moisture Sensor | 102 | Moisture | 112251.8 | 12/29/2023 | Static
4 | ET_VALUES | 09/15/2008 | 05/01/2022 | 45.2725 | 13459 | -93.7297 | Temperature | Degrees C | ET | Decagon TE and 5TE | -5.7 |  | 4-D-2008 | 11 | 4ET103 | Decagon Moisture Sensor | 103 | Moisture | 112251.8 | 12/29/2023 | Static
4 | ET_VALUES | 09/15/2008 | 05/01/2022 | 45.2725 | 13457 | -93.7297 | Temperature | Degrees C | ET | Decagon TE and 5TE | -5.7 |  | 4-D-2008 | 20 | 4ET104 | Decagon Moisture Sensor | 104 | Moisture | 112251.8 | 12/29/2023 | Static
4 | ET_VALUES | 09/15/2008 | 05/01/2022 | 45.2725 | 13455 | -93.7297 | Temperature | Degrees C | ET | Decagon TE and 5TE | -5.7 |  | 4-D-2008 | 36 | 4ET105 | Decagon Moisture Sensor | 105 | Moisture | 112251.8 | 12/29/2023 | Static
4 | ET_VALUES | 09/15/2008 | 05/01/2022 | 45.2725 | 13455 | -93.7297 | Temperature | Degrees C | ET | Decagon TE and 5TE | -5.7 |  | 4-D-2008 | 48 | 4ET106 | Decagon Moisture Sensor | 106 | Moisture | 112251.8 | 12/29/2023 | Static
4 | ET_VALUES | 09/15/2008 | 05/01/2022 | 45.2725 | 13455 | -93.7297 | Temperature | Degrees C | ET | Decagon TE and 5TE | -5.7 |  | 4-D-2008 | 60 | 4ET107 | Decagon Moisture Sensor | 107 | Moisture | 112251.8 | 12/29/2023 | Static
4 | ET_VALUES | 09/15/2008 | 05/01/2022 | 45.2725 | 13455 | -93.7297 | Temperature | Degrees C | ET | Decagon TE and 5TE | -5.7 |  | 4-D-2008 | 72 | 4ET108 | Decagon Moisture Sensor | 108 | Moisture | 112251.8 | 12/29/2023 | Static
4 | TC_VALUES | 08/01/1993 | 11/17/2007 | 45.2726 | 175 | -93.7297 | Temperature | Degrees C | TC | Fabricated | 0.01 | Horizontal | 4-P-1991 | 15.84 | 4TC005 | Thermocouple | 5 | Temperature | 112230.7 | 12/29/2023 | Static
4 | TC_VALUES | 08/01/1993 | 11/17/2007 | 45.2726 | 175 | -93.7297 | Temperature | Degrees C | TC | Fabricated | 0.01 | Horizontal | 4-P-1991 | 23.88 | 4TC006 | Thermocouple | 6 | Temperature | 112230.7 | 12/29/2023 | Static
4 | TC_VALUES | 08/01/1993 | 11/17/2007 | 45.2726 | 175 | -93.7297 | Temperature | Degrees C | TC | Fabricated | 0.01 | Horizontal | 4-P-1991 | 35.88 | 4TC007 | Thermocouple | 7 | Temperature | 112230.7 | 12/29/2023 | Static
4 | TC_VALUES | 08/01/1993 | 11/17/2007 | 45.2726 | 175 | -93.7297 | Temperature | Degrees C | TC | Fabricated | 0.01 | Horizontal | 4-P-1991 | 47.88 | 4TC008 | Thermocouple | 8 | Temperature | 112230.7 | 12/29/2023 | Static
4 | TC_VALUES | 08/01/1993 | 11/17/2007 | 45.2726 | 175 | -93.7297 | Temperature | Degrees C | TC | Fabricated | 0.01 | Horizontal | 4-P-1991 | 59.88 | 4TC009 | Thermocouple | 9 | Temperature | 112230.7 | 12/29/2023 | Static
4 | TC_VALUES | 08/01/1993 | 11/17/2007 | 45.2726 | 175 | -93.7297 | Temperature | Degrees C | TC | Fabricated | 0.01 | Horizontal | 4-P-1991 | 95.88 | 4TC010 | Thermocouple | 10 | Temperature | 112230.7 | 12/29/2023 | Static
4 | TC_VALUES | 08/01/1993 | 11/17/2007 | 45.2726 | 173 | -93.7297 | Temperature | Degrees C | TC | Fabricated | -9.4 | Horizontal | 4-D-1991 | 1.08 | 4TC011 | Thermocouple | 11 | Temperature | 112231 | 12/29/2023 | Static
4 | TC_VALUES | 08/01/1993 | 11/17/2007 | 45.2726 | 173 | -93.7297 | Temperature | Degrees C | TC | Fabricated | -9.4 | Horizontal | 4-D-1991 | 2.04 | 4TC012 | Thermocouple | 12 | Temperature | 112231 | 12/29/2023 | Static
4 | TC_VALUES | 08/01/1993 | 11/17/2007 | 45.2726 | 171 | -93.7297 | Temperature | Degrees C | TC | Fabricated | -9.4 | Horizontal | 4-D-1991 | 4.92 | 4TC013 | Thermocouple | 13 | Temperature | 112231 | 12/29/2023 | Static
4 | TC_VALUES | 08/01/1993 | 11/17/2007 | 45.2726 | 169 | -93.7297 | Temperature | Degrees C | TC | Fabricated | -9.4 | Horizontal | 4-D-1991 | 9.84 | 4TC014 | Thermocouple | 14 | Temperature | 112231 | 12/29/2023 | Static
4 | TC_VALUES | 08/01/1993 | 11/17/2007 | 45.2726 | 169 | -93.7297 | Temperature | Degrees C | TC | Fabricated | -9.4 | Horizontal | 4-D-1991 | 11.04 | 4TC015 | Thermocouple | 15 | Temperature | 112231 | 12/29/2023 | Static
4 | TC_VALUES | 08/01/1993 | 11/17/2007 | 45.2726 | 169 | -93.7297 | Temperature | Degrees C | TC | Fabricated | -9.4 | Horizontal | 4-D-1991 | 19.08 | 4TC016 | Thermocouple | 16 | Temperature | 112231 | 12/29/2023 | Static
4 | TC_VALUES | 08/01/1993 | 11/17/2007 | 45.2726 | 169 | -93.7297 | Temperature | Degrees C | TC | Fabricated | -9.4 | Horizontal | 4-D-1991 | 31.08 | 4TC017 | Thermocouple | 17 | Temperature | 112231 | 12/29/2023 | Static
4 | TC_VALUES | 08/01/1993 | 11/17/2007 | 45.2726 | 169 | -93.7297 | Temperature | Degrees C | TC | Fabricated | -9.4 | Horizontal | 4-D-1991 | 43.08 | 4TC018 | Thermocouple | 18 | Temperature | 112231 | 12/29/2023 | Static
4 | TC_VALUES | 08/01/1993 | 11/17/2007 | 45.2726 | 169 | -93.7297 | Temperature | Degrees C | TC | Fabricated | -9.4 | Horizontal | 4-D-1991 | 55.08 | 4TC019 | Thermocouple | 19 | Temperature | 112231 | 12/29/2023 | Static
4 | TC_VALUES | 08/01/1993 | 11/17/2007 | 45.2726 | 169 | -93.7297 | Temperature | Degrees C | TC | Fabricated | -9.4 | Horizontal | 4-D-1991 | 91.08 | 4TC020 | Thermocouple | 20 | Temperature | 112231 | 12/29/2023 | Static
4 | TC_VALUES | 08/01/1993 | 11/17/2007 | 45.2726 | 167 | -93.7297 | Temperature | Degrees C | TC | Fabricated | -15.56 | Horizontal | 4-DS-1991 | 1.08 | 4TC021 | Thermocouple | 21 | Temperature | 112230.5 | 12/29/2023 | Static
4 | TC_VALUES | 08/01/1993 | 11/17/2007 | 45.2726 | 166 | -93.7297 | Temperature | Degrees C | TC | Fabricated | -15.56 | Horizontal | 4-DS-1991 | 2.76 | 4TC022 | Thermocouple | 22 | Temperature | 112230.5 | 12/29/2023 | Static
4 | TC_VALUES | 08/01/1993 | 11/17/2007 | 45.2726 | 166 | -93.7297 | Temperature | Degrees C | TC | Fabricated | -15.56 | Horizontal | 4-DS-1991 | 4.68 | 4TC023 | Thermocouple | 23 | Temperature | 112230.5 | 12/29/2023 | Static
4 | TC_VALUES | 08/01/1993 | 11/17/2007 | 45.2726 | 166 | -93.7297 | Temperature | Degrees C | TC | Fabricated | -15.56 | Horizontal | 4-DS-1991 | 8.04 | 4TC024 | Thermocouple | 24 | Temperature | 112230.5 | 12/29/2023 | Static
4 | TC_VALUES | 08/01/1993 | 11/17/2007 | 45.2726 | 165 | -93.7297 | Temperature | Degrees C | TC | Fabricated | -15.56 | Horizontal | 4-DS-1991 | 15.24 | 4TC025 | Thermocouple | 25 | Temperature | 112230.5 | 12/29/2023 | Static
4 | TC_VALUES | 08/01/1993 | 11/17/2007 | 45.2726 | 165 | -93.7297 | Temperature | Degrees C | TC | Fabricated | -15.56 | Horizontal | 4-DS-1991 | 23.28 | 4TC026 | Thermocouple | 26 | Temperature | 112230.5 | 12/29/2023 | Static
4 | TC_VALUES | 08/01/1993 | 11/17/2007 | 45.2726 | 165 | -93.7297 | Temperature | Degrees C | TC | Fabricated | -15.56 | Horizontal | 4-DS-1991 | 35.28 | 4TC027 | Thermocouple | 27 | Temperature | 112230.5 | 12/29/2023 | Static
4 | TC_VALUES | 08/01/1993 | 11/17/2007 | 45.2726 | 165 | -93.7297 | Temperature | Degrees C | TC | Fabricated | -15.56 | Horizontal | 4-DS-1991 | 47.28 | 4TC028 | Thermocouple | 28 | Temperature | 112230.5 | 12/29/2023 | Static
4 | TC_VALUES | 08/01/1993 | 11/17/2007 | 45.2726 | 165 | -93.7297 | Temperature | Degrees C | TC | Fabricated | -15.56 | Horizontal | 4-DS-1991 | 59.28 | 4TC029 | Thermocouple | 29 | Temperature | 112230.5 | 12/29/2023 | Static
4 | TC_VALUES | 08/01/1993 | 11/17/2007 | 45.2726 | 165 | -93.7297 | Temperature | Degrees C | TC | Fabricated | -15.56 | Horizontal | 4-DS-1991 | 95.28 | 4TC030 | Thermocouple | 30 | Temperature | 112230.5 | 12/29/2023 | Static
4 | TC_VALUES | 08/01/1993 | 11/17/2007 | 45.2726 | 167 | -93.7297 | Temperature | Degrees C | TC | Fabricated | -24.94 | Horizontal | 4-DS-1991 | 2.04 | 4TC031 | Thermocouple | 31 | Temperature | 112233.1 | 12/29/2023 | Static
4 | TC_VALUES | 08/01/1993 | 11/17/2007 | 45.2726 | 166 | -93.7297 | Temperature | Degrees C | TC | Fabricated | -24.94 | Horizontal | 4-DS-1991 | 4.92 | 4TC032 | Thermocouple | 32 | Temperature | 112233.1 | 12/29/2023 | Static
4 | TC_VALUES | 08/01/1993 | 11/17/2007 | 45.2726 | 166 | -93.7297 | Temperature | Degrees C | TC | Fabricated | -24.94 | Horizontal | 4-DS-1991 | 8.76 | 4TC033 | Thermocouple | 33 | Temperature | 112233.1 | 12/29/2023 | Static
4 | TC_VALUES | 08/01/1993 | 11/17/2007 | 45.2726 | 165 | -93.7297 | Temperature | Degrees C | TC | Fabricated | -24.94 | Horizontal | 4-DS-1991 | 15.6 | 4TC034 | Thermocouple | 34 | Temperature | 112233.1 | 12/29/2023 | Static
4 | TC_VALUES | 08/01/1993 | 11/17/2007 | 45.2726 | 165 | -93.7297 | Temperature | Degrees C | TC | Fabricated | -24.94 | Horizontal | 4-DS-1991 | 24 | 4TC035 | Thermocouple | 35 | Temperature | 112233.1 | 12/29/2023 | Static
4 | TC_VALUES | 08/01/1993 | 11/17/2007 | 45.2726 | 165 | -93.7297 | Temperature | Degrees C | TC | Fabricated | -24.94 | Horizontal | 4-DS-1991 | 36 | 4TC036 | Thermocouple | 36 | Temperature | 112233.1 | 12/29/2023 | Static
4 | TC_VALUES | 08/01/1993 | 11/17/2007 | 45.2726 | 165 | -93.7297 | Temperature | Degrees C | TC | Fabricated | -24.94 | Horizontal | 4-DS-1991 | 48 | 4TC037 | Thermocouple | 37 | Temperature | 112233.1 | 12/29/2023 | Static
4 | TC_VALUES | 08/01/1993 | 11/17/2007 | 45.2726 | 165 | -93.7297 | Temperature | Degrees C | TC | Fabricated | -24.94 | Horizontal | 4-DS-1991 | 60 | 4TC038 | Thermocouple | 38 | Temperature | 112233.1 | 12/29/2023 | Static
4 | TC_VALUES | 08/01/1993 | 11/17/2007 | 45.2726 | 165 | -93.7297 | Temperature | Degrees C | TC | Fabricated | -24.94 | Horizontal | 4-DS-1991 | 96 | 4TC039 | Thermocouple | 39 | Temperature | 112233.1 | 12/29/2023 | Static
4 | TC_VALUES | 08/01/1993 | 11/17/2007 | 45.2724 | 173 | -93.7294 | Temperature | Degrees C | TC | Fabricated | -9.81 | Horizontal | 4-D-1991 | 1.08 | 4TC040 | Thermocouple | 40 | Temperature | 112330.8 | 12/29/2023 | Static
4 | TC_VALUES | 08/01/1993 | 11/17/2007 | 45.2724 | 172 | -93.7294 | Temperature | Degrees C | TC | Fabricated | -9.81 | Horizontal | 4-D-1991 | 2.16 | 4TC041 | Thermocouple | 41 | Temperature | 112330.8 | 12/29/2023 | Static
4 | TC_VALUES | 08/01/1993 | 11/17/2007 | 45.2724 | 171 | -93.7294 | Temperature | Degrees C | TC | Fabricated | -9.81 | Horizontal | 4-D-1991 | 5.04 | 4TC042 | Thermocouple | 42 | Temperature | 112330.8 | 12/29/2023 | Static
4 | TC_VALUES | 08/01/1993 | 11/17/2007 | 45.2724 | 170 | -93.7294 | Temperature | Degrees C | TC | Fabricated | -9.81 | Horizontal | 4-D-1991 | 9.24 | 4TC043 | Thermocouple | 43 | Temperature | 112330.8 | 12/29/2023 | Static
4 | TC_VALUES | 08/01/1993 | 11/17/2007 | 45.2724 | 169 | -93.7294 | Temperature | Degrees C | TC | Fabricated | -9.81 | Horizontal | 4-D-1991 | 16.68 | 4TC044 | Thermocouple | 44 | Temperature | 112330.8 | 12/29/2023 | Static
4 | TC_VALUES | 08/01/1993 | 11/17/2007 | 45.2724 | 169 | -93.7294 | Temperature | Degrees C | TC | Fabricated | -9.81 | Horizontal | 4-D-1991 | 24.72 | 4TC045 | Thermocouple | 45 | Temperature | 112330.8 | 12/29/2023 | Static
4 | TC_VALUES | 08/01/1993 | 11/17/2007 | 45.2724 | 169 | -93.7294 | Temperature | Degrees C | TC | Fabricated | -9.81 | Horizontal | 4-D-1991 | 36.72 | 4TC046 | Thermocouple | 46 | Temperature | 112330.8 | 12/29/2023 | Static
4 | TC_VALUES | 08/01/1993 | 11/17/2007 | 45.2724 | 169 | -93.7294 | Temperature | Degrees C | TC | Fabricated | -9.81 | Horizontal | 4-D-1991 | 48.72 | 4TC047 | Thermocouple | 47 | Temperature | 112330.8 | 12/29/2023 | Static
4 | TC_VALUES | 08/01/1993 | 11/17/2007 | 45.2724 | 169 | -93.7294 | Temperature | Degrees C | TC | Fabricated | -9.81 | Horizontal | 4-D-1991 | 60.72 | 4TC048 | Thermocouple | 48 | Temperature | 112330.8 | 12/29/2023 | Static
4 | TC_VALUES | 08/01/1993 | 11/17/2007 | 45.2724 | 169 | -93.7294 | Temperature | Degrees C | TC | Fabricated | -9.81 | Horizontal | 4-D-1991 | 96.72 | 4TC049 | Thermocouple | 49 | Temperature | 112330.8 | 12/29/2023 | Static
4 | TC_VALUES | 08/01/1993 | 11/17/2007 | 45.2722 | 173 | -93.7291 | Temperature | Degrees C | TC | Fabricated | -9.8 | Horizontal | 4-D-1991 | 0.96 | 4TC050 | Thermocouple | 50 | Temperature | 112430.7 | 12/29/2023 | Static
4 | TC_VALUES | 08/01/1993 | 11/17/2007 | 45.2722 | 172 | -93.7291 | Temperature | Degrees C | TC | Fabricated | -9.8 | Horizontal | 4-D-1991 | 2.16 | 4TC051 | Thermocouple | 51 | Temperature | 112430.7 | 12/29/2023 | Static
4 | TC_VALUES | 08/01/1993 | 11/17/2007 | 45.2722 | 171 | -93.7291 | Temperature | Degrees C | TC | Fabricated | -9.8 | Horizontal | 4-D-1991 | 5.16 | 4TC052 | Thermocouple | 52 | Temperature | 112430.7 | 12/29/2023 | Static
4 | TC_VALUES | 08/01/1993 | 11/17/2007 | 45.2722 | 170 | -93.7291 | Temperature | Degrees C | TC | Fabricated | -9.8 | Horizontal | 4-D-1991 | 8.76 | 4TC053 | Thermocouple | 53 | Temperature | 112430.7 | 12/29/2023 | Static
4 | TC_VALUES | 08/01/1993 | 11/17/2007 | 45.2722 | 169 | -93.7291 | Temperature | Degrees C | TC | Fabricated | -9.8 | Horizontal | 4-D-1991 | 15 | 4TC054 | Thermocouple | 54 | Temperature | 112430.7 | 12/29/2023 | Static
4 | TC_VALUES | 08/01/1993 | 11/17/2007 | 45.2722 | 169 | -93.7291 | Temperature | Degrees C | TC | Fabricated | -9.8 | Horizontal | 4-D-1991 | 23.04 | 4TC055 | Thermocouple | 55 | Temperature | 112430.7 | 12/29/2023 | Static
4 | TC_VALUES | 08/01/1993 | 11/17/2007 | 45.2722 | 169 | -93.7291 | Temperature | Degrees C | TC | Fabricated | -9.8 | Horizontal | 4-D-1991 | 35.04 | 4TC056 | Thermocouple | 56 | Temperature | 112430.7 | 12/29/2023 | Static
4 | TC_VALUES | 08/01/1993 | 11/17/2007 | 45.2722 | 169 | -93.7291 | Temperature | Degrees C | TC | Fabricated | -9.8 | Horizontal | 4-D-1991 | 47.04 | 4TC057 | Thermocouple | 57 | Temperature | 112430.7 | 12/29/2023 | Static
4 | TC_VALUES | 08/01/1993 | 11/17/2007 | 45.2722 | 169 | -93.7291 | Temperature | Degrees C | TC | Fabricated | -9.8 | Horizontal | 4-D-1991 | 59.04 | 4TC058 | Thermocouple | 58 | Temperature | 112430.7 | 12/29/2023 | Static
4 | TC_VALUES | 08/01/1993 | 11/17/2007 | 45.2722 | 169 | -93.7291 | Temperature | Degrees C | TC | Fabricated | -9.8 | Horizontal | 4-D-1991 | 95.04 | 4TC059 | Thermocouple | 59 | Temperature | 112430.7 | 12/29/2023 | Static
4 |  | 08/01/1993 | 11/17/2007 | 45.2726 | 170 | -93.7297 | Pavement Strain - Transverse | Microstrain | TE | Dynatest PAST-2AC | -10.8 | Transverse | 4-D-1991 | 8.16 | 4TE001 | Transverse Embedment Strain Gauge | 1 | Strain | 112225 | 12/29/2023 | Dynamic
4 |  | 08/01/1993 | 11/17/2007 | 45.2726 | 170 | -93.7297 | Pavement Strain - Transverse | Microstrain | TE | Dynatest PAST-2AC | -9.78 | Transverse | 4-D-1991 | 8.16 | 4TE002 | Transverse Embedment Strain Gauge | 2 | Strain | 112225 | 12/29/2023 | Dynamic
4 |  | 08/01/1993 | 11/17/2007 | 45.2726 | 170 | -93.7297 | Pavement Strain - Transverse | Microstrain | TE | Dynatest PAST-2AC | -8.77 | Transverse | 4-D-1991 | 8.52 | 4TE003 | Transverse Embedment Strain Gauge | 3 | Strain | 112225 | 12/29/2023 | Dynamic
4 |  | 08/01/1993 | 11/17/2007 | 45.2725 | 176 | -93.7298 | Pavement Strain - Transverse | Microstrain | TE | Dynatest PAST-2AC | 8.76 | Transverse | 4-P-1991 | 8.16 | 4TE004 | Transverse Embedment Strain Gauge | 4 | Strain | 112225 | 12/29/2023 | Dynamic
4 |  | 08/01/1993 | 11/17/2007 | 45.2725 | 176 | -93.7298 | Pavement Strain - Transverse | Microstrain | TE | Dynatest PAST-2AC | 9.73 | Transverse | 4-P-1991 | 8.16 | 4TE005 | Transverse Embedment Strain Gauge | 5 | Strain | 112225 | 12/29/2023 | Dynamic
4 |  | 08/01/1993 | 11/17/2007 | 45.2725 | 176 | -93.7298 | Pavement Strain - Transverse | Microstrain | TE | Dynatest PAST-2AC | 10.75 | Transverse | 4-P-1991 | 8.16 | 4TE006 | Transverse Embedment Strain Gauge | 6 | Strain | 112225.1 | 12/29/2023 | Dynamic
4 |  | 09/15/2008 | 05/01/2022 | 45.2726 | 13459 | -93.7298 | Pavement Strain - Transverse | Microstrain | TE | Dynatest PAST-2AC | -9.39 | Transverse | 4-D-2008 | 8.57 | 4TE101 | Transverse Embedment Strain Gauge | 101 | Strain | 112209.2 | 12/29/2023 | Dynamic
4 |  | 09/15/2008 | 05/01/2022 | 45.2726 | 13459 | -93.7298 | Pavement Strain - Transverse | Microstrain | TE | Dynatest PAST-2AC | -9.39 | Transverse | 4-D-2008 | 8.61 | 4TE102 | Transverse Embedment Strain Gauge | 102 | Strain | 112207 | 12/29/2023 | Dynamic
4 |  | 09/15/2008 | 05/01/2022 | 45.2726 | 13459 | -93.7298 | Pavement Strain - Transverse | Microstrain | TE | Dynatest PAST-2AC | -9.33 | Transverse | 4-D-2008 | 9 | 4TE103 | Transverse Embedment Strain Gauge | 103 | Strain | 112205 | 12/29/2023 | Dynamic
4 | TD_VALUES | 08/01/1993 | 11/17/2007 | 45.2727 | 169 | -93.73 | Moisture - Volumetric Content | cm3/cm3 | TD | Fabricated | -9.77 |  | 4-D-1991 | 48.48 | 4TD047 | Time Domain Reflectometer | 47 | Moisture | 112137.8 | 12/29/2023 | Static
4 | TD_VALUES | 08/01/1993 | 11/17/2007 | 45.2727 | 169 | -93.73 | Moisture - Volumetric Content | cm3/cm3 | TD | Fabricated | -9.77 |  | 4-D-1991 | 60.48 | 4TD048 | Time Domain Reflectometer | 48 | Moisture | 112137.8 | 12/29/2023 | Static
4 | TD_VALUES | 08/01/1993 | 11/17/2007 | 45.2727 | 169 | -93.73 | Moisture - Volumetric Content | cm3/cm3 | TD | Fabricated | -9.77 |  | 4-D-1991 | 96.48 | 4TD049 | Time Domain Reflectometer | 49 | Moisture | 112137.8 | 12/29/2023 | Static
4 | TD_VALUES | 08/01/1993 | 11/17/2007 | 45.2726 | 175 | -93.7297 | Moisture - Volumetric Content | cm3/cm3 | TD | Fabricated | 0.19 |  | 4-P-1991 | 12.72 | 4TD001 | Time Domain Reflectometer | 1 | Moisture | 112233.3 | 12/29/2023 | Static
4 | TD_VALUES | 08/01/1993 | 11/17/2007 | 45.2726 | 175 | -93.7297 | Moisture - Volumetric Content | cm3/cm3 | TD | Fabricated | 0.19 |  | 4-P-1991 | 18.72 | 4TD002 | Time Domain Reflectometer | 2 | Moisture | 112233.3 | 12/29/2023 | Static
4 | TD_VALUES | 08/01/1993 | 11/17/2007 | 45.2726 | 175 | -93.7297 | Moisture - Volumetric Content | cm3/cm3 | TD | Fabricated | 0.19 |  | 4-P-1991 | 24.72 | 4TD003 | Time Domain Reflectometer | 3 | Moisture | 112233.3 | 12/29/2023 | Static
4 | TD_VALUES | 08/01/1993 | 11/17/2007 | 45.2726 | 175 | -93.7297 | Moisture - Volumetric Content | cm3/cm3 | TD | Fabricated | 0.19 |  | 4-P-1991 | 36.72 | 4TD004 | Time Domain Reflectometer | 4 | Moisture | 112233.3 | 12/29/2023 | Static
4 | TD_VALUES | 08/01/1993 | 11/17/2007 | 45.2726 | 175 | -93.7297 | Moisture - Volumetric Content | cm3/cm3 | TD | Fabricated | 0.19 |  | 4-P-1991 | 48.72 | 4TD005 | Time Domain Reflectometer | 5 | Moisture | 112233.3 | 12/29/2023 | Static
4 | TD_VALUES | 08/01/1993 | 11/17/2007 | 45.2726 | 175 | -93.7297 | Moisture - Volumetric Content | cm3/cm3 | TD | Fabricated | 0.19 |  | 4-P-1991 | 60.72 | 4TD006 | Time Domain Reflectometer | 6 | Moisture | 112233.3 | 12/29/2023 | Static
4 | TD_VALUES | 08/01/1993 | 11/17/2007 | 45.2726 | 175 | -93.7297 | Moisture - Volumetric Content | cm3/cm3 | TD | Fabricated | 0.19 |  | 4-P-1991 | 96.72 | 4TD007 | Time Domain Reflectometer | 7 | Moisture | 112233.3 | 12/29/2023 | Static
4 | TD_VALUES | 08/01/1993 | 11/17/2007 | 45.2726 | 169 | -93.7297 | Moisture - Volumetric Content | cm3/cm3 | TD | Fabricated | -9.39 |  | 4-D-1991 | 12.72 | 4TD008 | Time Domain Reflectometer | 8 | Moisture | 112232.8 | 12/29/2023 | Static
4 | TD_VALUES | 08/01/1993 | 11/17/2007 | 45.2726 | 169 | -93.7297 | Moisture - Volumetric Content | cm3/cm3 | TD | Fabricated | -9.39 |  | 4-D-1991 | 18.72 | 4TD009 | Time Domain Reflectometer | 9 | Moisture | 112232.8 | 12/29/2023 | Static
4 | TD_VALUES | 08/01/1993 | 11/17/2007 | 45.2726 | 169 | -93.7297 | Moisture - Volumetric Content | cm3/cm3 | TD | Fabricated | -9.39 |  | 4-D-1991 | 24.72 | 4TD010 | Time Domain Reflectometer | 10 | Moisture | 112232.8 | 12/29/2023 | Static
4 | TD_VALUES | 08/01/1993 | 11/17/2007 | 45.2726 | 169 | -93.7297 | Moisture - Volumetric Content | cm3/cm3 | TD | Fabricated | -9.39 |  | 4-D-1991 | 36.72 | 4TD011 | Time Domain Reflectometer | 11 | Moisture | 112232.8 | 12/29/2023 | Static
4 | TD_VALUES | 08/01/1993 | 11/17/2007 | 45.2726 | 169 | -93.7297 | Moisture - Volumetric Content | cm3/cm3 | TD | Fabricated | -9.39 |  | 4-D-1991 | 48.72 | 4TD012 | Time Domain Reflectometer | 12 | Moisture | 112232.8 | 12/29/2023 | Static
4 | TD_VALUES | 08/01/1993 | 11/17/2007 | 45.2726 | 169 | -93.7297 | Moisture - Volumetric Content | cm3/cm3 | TD | Fabricated | -9.39 |  | 4-D-1991 | 60.72 | 4TD013 | Time Domain Reflectometer | 13 | Moisture | 112232.8 | 12/29/2023 | Static
4 | TD_VALUES | 08/01/1993 | 11/17/2007 | 45.2726 | 169 | -93.7297 | Moisture - Volumetric Content | cm3/cm3 | TD | Fabricated | -9.39 |  | 4-D-1991 | 96.72 | 4TD014 | Time Domain Reflectometer | 14 | Moisture | 112232.8 | 12/29/2023 | Static
4 | TD_VALUES | 08/01/1993 | 11/17/2007 | 45.2726 | 165 | -93.7297 | Moisture - Volumetric Content | cm3/cm3 | TD | Fabricated | -15.92 |  | 4-DS-1991 | 9.24 | 4TD015 | Time Domain Reflectometer | 15 | Moisture | 112233.1 | 12/29/2023 | Static
4 | TD_VALUES | 08/01/1993 | 11/17/2007 | 45.2726 | 165 | -93.7297 | Moisture - Volumetric Content | cm3/cm3 | TD | Fabricated | -15.92 |  | 4-DS-1991 | 14.76 | 4TD016 | Time Domain Reflectometer | 16 | Moisture | 112233.1 | 12/29/2023 | Static
4 | TD_VALUES | 08/01/1993 | 11/17/2007 | 45.2726 | 165 | -93.7297 | Moisture - Volumetric Content | cm3/cm3 | TD | Fabricated | -15.92 |  | 4-DS-1991 | 22.68 | 4TD017 | Time Domain Reflectometer | 17 | Moisture | 112233.1 | 12/29/2023 | Static
4 | TD_VALUES | 08/01/1993 | 11/17/2007 | 45.2726 | 165 | -93.7297 | Moisture - Volumetric Content | cm3/cm3 | TD | Fabricated | -15.92 |  | 4-DS-1991 | 32.76 | 4TD018 | Time Domain Reflectometer | 18 | Moisture | 112233.1 | 12/29/2023 | Static
4 | TD_VALUES | 08/01/1993 | 11/17/2007 | 45.2726 | 165 | -93.7297 | Moisture - Volumetric Content | cm3/cm3 | TD | Fabricated | -15.92 |  | 4-DS-1991 | 44.76 | 4TD019 | Time Domain Reflectometer | 19 | Moisture | 112233.1 | 12/29/2023 | Static
4 | TD_VALUES | 08/01/1993 | 11/17/2007 | 45.2726 | 165 | -93.7297 | Moisture - Volumetric Content | cm3/cm3 | TD | Fabricated | -15.92 |  | 4-DS-1991 | 56.76 | 4TD020 | Time Domain Reflectometer | 20 | Moisture | 112233.1 | 12/29/2023 | Static
4 | TD_VALUES | 08/01/1993 | 11/17/2007 | 45.2726 | 165 | -93.7297 | Moisture - Volumetric Content | cm3/cm3 | TD | Fabricated | -15.92 |  | 4-DS-1991 | 93.24 | 4TD021 | Time Domain Reflectometer | 21 | Moisture | 112233.1 | 12/29/2023 | Static
4 | TD_VALUES | 08/01/1993 | 11/17/2007 | 45.2726 | 166 | -93.7297 | Moisture - Volumetric Content | cm3/cm3 | TD | Fabricated | -25.52 |  | 4-DS-1991 | 5.76 | 4TD022 | Time Domain Reflectometer | 22 | Moisture | 112235.1 | 12/29/2023 | Static
4 | TD_VALUES | 08/01/1993 | 11/17/2007 | 45.2726 | 165 | -93.7297 | Moisture - Volumetric Content | cm3/cm3 | TD | Fabricated | -25.52 |  | 4-DS-1991 | 12 | 4TD023 | Time Domain Reflectometer | 23 | Moisture | 112235.1 | 12/29/2023 | Static
4 | TD_VALUES | 08/01/1993 | 11/17/2007 | 45.2726 | 165 | -93.7297 | Moisture - Volumetric Content | cm3/cm3 | TD | Fabricated | -25.52 |  | 4-DS-1991 | 17.76 | 4TD024 | Time Domain Reflectometer | 24 | Moisture | 112235.1 | 12/29/2023 | Static
4 | TD_VALUES | 08/01/1993 | 11/17/2007 | 45.2726 | 165 | -93.7297 | Moisture - Volumetric Content | cm3/cm3 | TD | Fabricated | -25.52 |  | 4-DS-1991 | 30 | 4TD025 | Time Domain Reflectometer | 25 | Moisture | 112235.1 | 12/29/2023 | Static
4 | TD_VALUES | 08/01/1993 | 11/17/2007 | 45.2726 | 165 | -93.7297 | Moisture - Volumetric Content | cm3/cm3 | TD | Fabricated | -25.52 |  | 4-DS-1991 | 42 | 4TD026 | Time Domain Reflectometer | 26 | Moisture | 112235.1 | 12/29/2023 | Static
4 | TD_VALUES | 08/01/1993 | 11/17/2007 | 45.2726 | 165 | -93.7297 | Moisture - Volumetric Content | cm3/cm3 | TD | Fabricated | -25.52 |  | 4-DS-1991 | 54.48 | 4TD027 | Time Domain Reflectometer | 27 | Moisture | 112235.1 | 12/29/2023 | Static
4 | TD_VALUES | 08/01/1993 | 11/17/2007 | 45.2726 | 165 | -93.7297 | Moisture - Volumetric Content | cm3/cm3 | TD | Fabricated | -25.52 |  | 4-DS-1991 | 90.48 | 4TD028 | Time Domain Reflectometer | 28 | Moisture | 112235.1 | 12/29/2023 | Static
4 | TD_VALUES | 08/01/1993 | 11/17/2007 | 45.2724 | 169 | -93.7294 | Moisture - Volumetric Content | cm3/cm3 | TD | Fabricated | -9.8 |  | 4-D-1991 | 12.6 | 4TD029 | Time Domain Reflectometer | 29 | Moisture | 112333.1 | 12/29/2023 | Static
4 | TD_VALUES | 08/01/1993 | 11/17/2007 | 45.2724 | 169 | -93.7294 | Moisture - Volumetric Content | cm3/cm3 | TD | Fabricated | -9.8 |  | 4-D-1991 | 18.6 | 4TD030 | Time Domain Reflectometer | 30 | Moisture | 112333.1 | 12/29/2023 | Static
4 | TD_VALUES | 08/01/1993 | 11/17/2007 | 45.2724 | 169 | -93.7294 | Moisture - Volumetric Content | cm3/cm3 | TD | Fabricated | -9.8 |  | 4-D-1991 | 24.6 | 4TD031 | Time Domain Reflectometer | 31 | Moisture | 112333.1 | 12/29/2023 | Static
4 | TC_VALUES | 08/01/1993 | 11/17/2007 | 45.2727 | 173 | -93.73 | Temperature | Degrees C | TC | Fabricated | -9.59 | Horizontal | 4-D-1991 | 0.96 | 4TC060 | Thermocouple | 60 | Temperature | 112135.3 | 12/29/2023 | Static
4 | TC_VALUES | 08/01/1993 | 11/17/2007 | 45.2727 | 172 | -93.73 | Temperature | Degrees C | TC | Fabricated | -9.59 | Horizontal | 4-D-1991 | 2.04 | 4TC061 | Thermocouple | 61 | Temperature | 112135.3 | 12/29/2023 | Static
4 | TC_VALUES | 08/01/1993 | 11/17/2007 | 45.2727 | 171 | -93.73 | Temperature | Degrees C | TC | Fabricated | -9.59 | Horizontal | 4-D-1991 | 5.16 | 4TC062 | Thermocouple | 62 | Temperature | 112135.3 | 12/29/2023 | Static
4 | TC_VALUES | 08/01/1993 | 11/17/2007 | 45.2727 | 170 | -93.73 | Temperature | Degrees C | TC | Fabricated | -9.59 | Horizontal | 4-D-1991 | 9.48 | 4TC063 | Thermocouple | 63 | Temperature | 112135.3 | 12/29/2023 | Static
4 | TC_VALUES | 08/01/1993 | 11/17/2007 | 45.2727 | 169 | -93.73 | Temperature | Degrees C | TC | Fabricated | -9.59 | Horizontal | 4-D-1991 | 16.44 | 4TC064 | Thermocouple | 64 | Temperature | 112135.3 | 12/29/2023 | Static
4 | TC_VALUES | 08/01/1993 | 11/17/2007 | 45.2727 | 169 | -93.73 | Temperature | Degrees C | TC | Fabricated | -9.59 | Horizontal | 4-D-1991 | 24.48 | 4TC065 | Thermocouple | 65 | Temperature | 112135.3 | 12/29/2023 | Static
4 | TC_VALUES | 08/01/1993 | 11/17/2007 | 45.2727 | 169 | -93.73 | Temperature | Degrees C | TC | Fabricated | -9.59 | Horizontal | 4-D-1991 | 36.48 | 4TC066 | Thermocouple | 66 | Temperature | 112135.3 | 12/29/2023 | Static
4 | TC_VALUES | 08/01/1993 | 11/17/2007 | 45.2727 | 169 | -93.73 | Temperature | Degrees C | TC | Fabricated | -9.59 | Horizontal | 4-D-1991 | 48.48 | 4TC067 | Thermocouple | 67 | Temperature | 112135.3 | 12/29/2023 | Static
4 | TC_VALUES | 08/01/1993 | 11/17/2007 | 45.2727 | 169 | -93.73 | Temperature | Degrees C | TC | Fabricated | -9.59 | Horizontal | 4-D-1991 | 60.48 | 4TC068 | Thermocouple | 68 | Temperature | 112135.3 | 12/29/2023 | Static
4 | TC_VALUES | 08/01/1993 | 11/17/2007 | 45.2727 | 169 | -93.73 | Temperature | Degrees C | TC | Fabricated | -9.59 | Horizontal | 4-D-1991 | 96.48 | 4TC069 | Thermocouple | 69 | Temperature | 112135.3 | 12/29/2023 | Static
4 | TC_VALUES | 09/15/2008 | 05/01/2022 | 45.2725 | 17337 | -93.7297 | Temperature | Degrees C | TC | Fabricated | -5.7 | Horizontal | 4-D-2008 | 0.42 | 4TC101 | Thermocouple | 101 | Temperature | 112251.8 | 12/29/2023 | Static
4 | TC_VALUES | 09/15/2008 | 05/01/2022 | 45.2725 | 13461 | -93.7297 | Temperature | Degrees C | TC | Fabricated | -5.7 | Horizontal | 4-D-2008 | 1.38 | 4TC102 | Thermocouple | 102 | Temperature | 112251.8 | 12/29/2023 | Static
4 | TC_VALUES | 09/15/2008 | 05/01/2022 | 45.2725 | 13461 | -93.7297 | Temperature | Degrees C | TC | Fabricated | -5.7 | Horizontal | 4-D-2008 | 2.46 | 4TC103 | Thermocouple | 103 | Temperature | 112251.8 | 12/29/2023 | Static
4 | TC_VALUES | 09/15/2008 | 05/01/2022 | 45.2725 | 13459 | -93.7297 | Temperature | Degrees C | TC | Fabricated | -5.7 | Horizontal | 4-D-2008 | 3.42 | 4TC104 | Thermocouple | 104 | Temperature | 112251.8 | 12/29/2023 | Static
4 | TC_VALUES | 09/15/2008 | 05/01/2022 | 45.2725 | 13459 | -93.7297 | Temperature | Degrees C | TC | Fabricated | -5.7 | Horizontal | 4-D-2008 | 4.98 | 4TC105 | Thermocouple | 105 | Temperature | 112251.8 | 12/29/2023 | Static
4 | TC_VALUES | 09/15/2008 | 05/01/2022 | 45.2725 | 13459 | -93.7297 | Temperature | Degrees C | TC | Fabricated | -5.7 | Horizontal | 4-D-2008 | 6.9 | 4TC106 | Thermocouple | 106 | Temperature | 112251.8 | 12/29/2023 | Static
4 | TC_VALUES | 09/15/2008 | 05/01/2022 | 45.2725 | 13459 | -93.7297 | Temperature | Degrees C | TC | Fabricated | -5.7 | Horizontal | 4-D-2008 | 8.94 | 4TC107 | Thermocouple | 107 | Temperature | 112251.8 | 12/29/2023 | Static
4 | TC_VALUES | 09/15/2008 | 05/01/2022 | 45.2725 | 13459 | -93.7297 | Temperature | Degrees C | TC | Fabricated | -5.7 | Horizontal | 4-D-2008 | 10.98 | 4TC108 | Thermocouple | 108 | Temperature | 112251.8 | 12/29/2023 | Static
4 | TC_VALUES | 09/15/2008 | 05/01/2022 | 45.2725 | 13457 | -93.7297 | Temperature | Degrees C | TC | Fabricated | -5.7 | Horizontal | 4-D-2008 | 12.9 | 4TC109 | Thermocouple | 109 | Temperature | 112251.8 | 12/29/2023 | Static
4 | TC_VALUES | 09/15/2008 | 05/01/2022 | 45.2725 | 13457 | -93.7297 | Temperature | Degrees C | TC | Fabricated | -5.7 | Horizontal | 4-D-2008 | 14.94 | 4TC110 | Thermocouple | 110 | Temperature | 112251.8 | 12/29/2023 | Static
4 | TC_VALUES | 09/15/2008 | 05/01/2022 | 45.2725 | 13455 | -93.7297 | Temperature | Degrees C | TC | Fabricated | -5.7 | Horizontal | 4-D-2008 | 23.94 | 4TC111 | Thermocouple | 111 | Temperature | 112251.8 | 12/29/2023 | Static
4 | TC_VALUES | 09/15/2008 | 05/01/2022 | 45.2725 | 13455 | -93.7297 | Temperature | Degrees C | TC | Fabricated | -5.7 | Horizontal | 4-D-2008 | 29.94 | 4TC112 | Thermocouple | 112 | Temperature | 112251.8 | 12/29/2023 | Static
4 | TC_VALUES | 09/15/2008 | 05/01/2022 | 45.2725 | 13455 | -93.7297 | Temperature | Degrees C | TC | Fabricated | -5.7 | Horizontal | 4-D-2008 | 35.94 | 4TC113 | Thermocouple | 113 | Temperature | 112251.8 | 12/29/2023 | Static
4 | TC_VALUES | 09/15/2008 | 05/01/2022 | 45.2725 | 13455 | -93.7297 | Temperature | Degrees C | TC | Fabricated | -5.7 | Horizontal | 4-D-2008 | 47.94 | 4TC114 | Thermocouple | 114 | Temperature | 112251.8 | 12/29/2023 | Static
4 | TC_VALUES | 09/15/2008 | 05/01/2022 | 45.2725 | 13455 | -93.7297 | Temperature | Degrees C | TC | Fabricated | -5.7 | Horizontal | 4-D-2008 | 59.94 | 4TC115 | Thermocouple | 115 | Temperature | 112251.8 | 12/29/2023 | Static
4 | TC_VALUES | 09/15/2008 | 05/01/2022 | 45.2725 | 13455 | -93.7297 | Temperature | Degrees C | TC | Fabricated | -5.7 | Horizontal | 4-D-2008 | 71.94 | 4TC116 | Thermocouple | 116 | Temperature | 112251.8 | 12/29/2023 | Static
4 | TC_VALUES | 08/01/1993 | 11/17/2007 | 45.2726 | 179 | -93.7297 | Temperature | Degrees C | TC | Fabricated | 0.01 | Horizontal | 4-P-1991 | 0.96 | 4TC001 | Thermocouple | 1 | Temperature | 112230.7 | 12/29/2023 | Static
4 | TC_VALUES | 08/01/1993 | 11/17/2007 | 45.2726 | 178 | -93.7297 | Temperature | Degrees C | TC | Fabricated | 0.01 | Horizontal | 4-P-1991 | 2.16 | 4TC002 | Thermocouple | 2 | Temperature | 112230.7 | 12/29/2023 | Static
4 | TC_VALUES | 08/01/1993 | 11/17/2007 | 45.2726 | 177 | -93.7297 | Temperature | Degrees C | TC | Fabricated | 0.01 | Horizontal | 4-P-1991 | 4.92 | 4TC003 | Thermocouple | 3 | Temperature | 112230.7 | 12/29/2023 | Static
4 | TC_VALUES | 08/01/1993 | 11/17/2007 | 45.2726 | 176 | -93.7297 | Temperature | Degrees C | TC | Fabricated | 0.01 | Horizontal | 4-P-1991 | 8.76 | 4TC004 | Thermocouple | 4 | Temperature | 112230.7 | 12/29/2023 | Static
4 | WM_VALUES | 08/01/1993 | 11/17/2007 | 45.2726 | 175 | -93.7297 | Moisture - Soil - Relative | Centibar | WM | Watermark 200-X | 0.19 | Horizontal | 4-P-1991 | 12.72 | 4WM001 | Moisture Block | 1 | Moisture | 112233.3 | 12/29/2023 | Static
4 | WM_VALUES | 08/01/1993 | 11/17/2007 | 45.2726 | 175 | -93.7297 | Moisture - Soil - Relative | Centibar | WM | Watermark 200-X | 0.19 | Horizontal | 4-P-1991 | 18.72 | 4WM002 | Moisture Block | 2 | Moisture | 112233.3 | 12/29/2023 | Static
4 | WM_VALUES | 01/01/1993 | 11/17/2007 | 45.2726 | 175 | -93.7297 | Moisture - Soil - Relative | Centibar | WM | Watermark 200-X | 0.19 | Horizontal | 4-P-1991 | 24.72 | 4WM003 | Moisture Block | 3 | Moisture | 112233.3 | 12/29/2023 | Static
4 | WM_VALUES | 08/01/1993 | 11/17/2007 | 45.2726 | 175 | -93.7297 | Moisture - Soil - Relative | Centibar | WM | Watermark 200-X | 0.19 | Horizontal | 4-P-1991 | 36.72 | 4WM004 | Moisture Block | 4 | Moisture | 112233.3 | 12/29/2023 | Static
4 | WM_VALUES | 08/01/1993 | 11/17/2007 | 45.2726 | 175 | -93.7297 | Moisture - Soil - Relative | Centibar | WM | Watermark 200-X | 0.19 | Horizontal | 4-P-1991 | 48.72 | 4WM005 | Moisture Block | 5 | Moisture | 112233.3 | 12/29/2023 | Static
4 | WM_VALUES | 08/01/1993 | 11/17/2007 | 45.2726 | 175 | -93.7297 | Moisture - Soil - Relative | Centibar | WM | Watermark 200-X | 0.19 | Horizontal | 4-P-1991 | 60.72 | 4WM006 | Moisture Block | 6 | Moisture | 112233.3 | 12/29/2023 | Static
4 | WM_VALUES | 08/01/1993 | 11/17/2007 | 45.2726 | 175 | -93.7297 | Moisture - Soil - Relative | Centibar | WM | Watermark 200-X | 0.19 | Horizontal | 4-P-1991 | 96.72 | 4WM007 | Moisture Block | 7 | Moisture | 112233.3 | 12/29/2023 | Static
4 | WM_VALUES | 08/01/1993 | 11/17/2007 | 45.2726 | 169 | -93.7297 | Moisture - Soil - Relative | Centibar | WM | Watermark 200-X | -9.39 | Horizontal | 4-D-1991 | 12.72 | 4WM008 | Moisture Block | 8 | Moisture | 112232.8 | 12/29/2023 | Static
4 | WM_VALUES | 08/01/1993 | 11/17/2007 | 45.2726 | 169 | -93.7297 | Moisture - Soil - Relative | Centibar | WM | Watermark 200-X | -9.39 | Horizontal | 4-D-1991 | 18.72 | 4WM009 | Moisture Block | 9 | Moisture | 112232.8 | 12/29/2023 | Static
4 | WM_VALUES | 08/01/1993 | 11/17/2007 | 45.2726 | 169 | -93.7297 | Moisture - Soil - Relative | Centibar | WM | Watermark 200-X | -9.39 | Horizontal | 4-D-1991 | 24.72 | 4WM010 | Moisture Block | 10 | Moisture | 112232.8 | 12/29/2023 | Static
4 | WM_VALUES | 08/01/1993 | 11/17/2007 | 45.2726 | 169 | -93.7297 | Moisture - Soil - Relative | Centibar | WM | Watermark 200-X | -9.39 | Horizontal | 4-D-1991 | 36.72 | 4WM011 | Moisture Block | 11 | Moisture | 112232.8 | 12/29/2023 | Static
4 | WM_VALUES | 08/01/1993 | 11/17/2007 | 45.2726 | 169 | -93.7297 | Moisture - Soil - Relative | Centibar | WM | Watermark 200-X | -9.39 | Horizontal | 4-D-1991 | 48.72 | 4WM012 | Moisture Block | 12 | Moisture | 112232.8 | 12/29/2023 | Static
4 | WM_VALUES | 08/01/1993 | 11/17/2007 | 45.2726 | 169 | -93.7297 | Moisture - Soil - Relative | Centibar | WM | Watermark 200-X | -9.39 | Horizontal | 4-D-1991 | 60.72 | 4WM013 | Moisture Block | 13 | Moisture | 112232.8 | 12/29/2023 | Static
4 | WM_VALUES | 08/01/1993 | 11/17/2007 | 45.2726 | 169 | -93.7297 | Moisture - Soil - Relative | Centibar | WM | Watermark 200-X | -9.39 | Horizontal | 4-D-1991 | 96.72 | 4WM014 | Moisture Block | 14 | Moisture | 112232.8 | 12/29/2023 | Static
4 | WM_VALUES | 08/01/1993 | 11/17/2007 | 45.2726 | 165 | -93.7297 | Moisture - Soil - Relative | Centibar | WM | Watermark 200-X | -15.92 | Horizontal | 4-DS-1991 | 9.24 | 4WM015 | Moisture Block | 15 | Moisture | 112233.1 | 12/29/2023 | Static
4 | WM_VALUES | 08/01/1993 | 11/17/2007 | 45.2726 | 165 | -93.7297 | Moisture - Soil - Relative | Centibar | WM | Watermark 200-X | -15.92 | Horizontal | 4-DS-1991 | 14.76 | 4WM016 | Moisture Block | 16 | Moisture | 112233.1 | 12/29/2023 | Static
4 | WM_VALUES | 08/01/1993 | 11/17/2007 | 45.2726 | 165 | -93.7297 | Moisture - Soil - Relative | Centibar | WM | Watermark 200-X | -15.92 | Horizontal | 4-DS-1991 | 22.68 | 4WM017 | Moisture Block | 17 | Moisture | 112233.1 | 12/29/2023 | Static
4 | WM_VALUES | 08/01/1993 | 11/17/2007 | 45.2726 | 165 | -93.7297 | Moisture - Soil - Relative | Centibar | WM | Watermark 200-X | -15.92 | Horizontal | 4-DS-1991 | 32.76 | 4WM018 | Moisture Block | 18 | Moisture | 112233.1 | 12/29/2023 | Static
4 | WM_VALUES | 08/01/1993 | 11/17/2007 | 45.2726 | 165 | -93.7297 | Moisture - Soil - Relative | Centibar | WM | Watermark 200-X | -15.92 | Horizontal | 4-DS-1991 | 44.76 | 4WM019 | Moisture Block | 19 | Moisture | 112233.1 | 12/29/2023 | Static
4 | WM_VALUES | 08/01/1993 | 11/17/2007 | 45.2726 | 165 | -93.7297 | Moisture - Soil - Relative | Centibar | WM | Watermark 200-X | -15.92 | Horizontal | 4-DS-1991 | 56.76 | 4WM020 | Moisture Block | 20 | Moisture | 112233.1 | 12/29/2023 | Static
4 | WM_VALUES | 08/01/1993 | 11/17/2007 | 45.2726 | 165 | -93.7297 | Moisture - Soil - Relative | Centibar | WM | Watermark 200-X | -15.92 | Horizontal | 4-DS-1991 | 93.24 | 4WM021 | Moisture Block | 21 | Moisture | 112233.1 | 12/29/2023 | Static
4 | WM_VALUES | 08/01/1993 | 11/17/2007 | 45.2726 | 166 | -93.7297 | Moisture - Soil - Relative | Centibar | WM | Watermark 200-X | -25.52 | Horizontal | 4-DS-1991 | 5.76 | 4WM022 | Moisture Block | 22 | Moisture | 112235.1 | 12/29/2023 | Static
4 | WM_VALUES | 08/01/1993 | 11/17/2007 | 45.2726 | 165 | -93.7297 | Moisture - Soil - Relative | Centibar | WM | Watermark 200-X | -25.52 | Horizontal | 4-DS-1991 | 12 | 4WM023 | Moisture Block | 23 | Moisture | 112235.1 | 12/29/2023 | Static
4 | WM_VALUES | 08/01/1993 | 11/17/2007 | 45.2726 | 165 | -93.7297 | Moisture - Soil - Relative | Centibar | WM | Watermark 200-X | -25.52 | Horizontal | 4-DS-1991 | 17.76 | 4WM024 | Moisture Block | 24 | Moisture | 112235.1 | 12/29/2023 | Static
4 | WM_VALUES | 08/01/1993 | 11/17/2007 | 45.2726 | 165 | -93.7297 | Moisture - Soil - Relative | Centibar | WM | Watermark 200-X | -25.52 | Horizontal | 4-DS-1991 | 30 | 4WM025 | Moisture Block | 25 | Moisture | 112235.1 | 12/29/2023 | Static
4 | WM_VALUES | 08/01/1993 | 11/17/2007 | 45.2726 | 165 | -93.7297 | Moisture - Soil - Relative | Centibar | WM | Watermark 200-X | -25.52 | Horizontal | 4-DS-1991 | 42 | 4WM026 | Moisture Block | 26 | Moisture | 112235.1 | 12/29/2023 | Static
4 | WM_VALUES | 08/01/1993 | 11/17/2007 | 45.2726 | 165 | -93.7297 | Moisture - Soil - Relative | Centibar | WM | Watermark 200-X | -25.52 | Horizontal | 4-DS-1991 | 54.48 | 4WM027 | Moisture Block | 27 | Moisture | 112235.1 | 12/29/2023 | Static
4 | WM_VALUES | 08/01/1993 | 11/17/2007 | 45.2726 | 165 | -93.7297 | Moisture - Soil - Relative | Centibar | WM | Watermark 200-X | -25.52 | Horizontal | 4-DS-1991 | 90.48 | 4WM028 | Moisture Block | 28 | Moisture | 112235.1 | 12/29/2023 | Static
4 | WM_VALUES | 08/01/1993 | 11/17/2007 | 45.2724 | 169 | -93.7294 | Moisture - Soil - Relative | Centibar | WM | Watermark 200-X | -9.8 | Horizontal | 4-D-1991 | 12.6 | 4WM029 | Moisture Block | 29 | Moisture | 112333.1 | 12/29/2023 | Static
4 | WM_VALUES | 08/01/1993 | 11/17/2007 | 45.2724 | 169 | -93.7294 | Moisture - Soil - Relative | Centibar | WM | Watermark 200-X | -9.8 | Horizontal | 4-D-1991 | 18.6 | 4WM030 | Moisture Block | 30 | Moisture | 112333.1 | 12/29/2023 | Static
4 | WM_VALUES | 08/01/1993 | 11/17/2007 | 45.2724 | 169 | -93.7294 | Moisture - Soil - Relative | Centibar | WM | Watermark 200-X | -9.8 | Horizontal | 4-D-1991 | 24.6 | 4WM031 | Moisture Block | 31 | Moisture | 112333.1 | 12/29/2023 | Static
4 | WM_VALUES | 08/01/1993 | 11/17/2007 | 45.2724 | 169 | -93.7294 | Moisture - Soil - Relative | Centibar | WM | Watermark 200-X | -9.8 | Horizontal | 4-D-1991 | 36.6 | 4WM032 | Moisture Block | 32 | Moisture | 112333.1 | 12/29/2023 | Static
4 | WM_VALUES | 08/01/1993 | 11/17/2007 | 45.2724 | 169 | -93.7294 | Moisture - Soil - Relative | Centibar | WM | Watermark 200-X | -9.8 | Horizontal | 4-D-1991 | 48.6 | 4WM033 | Moisture Block | 33 | Moisture | 112333.1 | 12/29/2023 | Static
4 | WM_VALUES | 08/01/1993 | 11/17/2007 | 45.2724 | 169 | -93.7294 | Moisture - Soil - Relative | Centibar | WM | Watermark 200-X | -9.8 | Horizontal | 4-D-1991 | 60.6 | 4WM034 | Moisture Block | 34 | Moisture | 112333.1 | 12/29/2023 | Static
4 | WM_VALUES | 08/01/1993 | 11/17/2007 | 45.2724 | 169 | -93.7294 | Moisture - Soil - Relative | Centibar | WM | Watermark 200-X | -9.8 | Horizontal | 4-D-1991 | 96.6 | 4WM035 | Moisture Block | 35 | Moisture | 112333.1 | 12/29/2023 | Static
4 | WM_VALUES | 08/01/1993 | 11/17/2007 | 45.2722 | 169 | -93.7291 | Moisture - Soil - Relative | Centibar | WM | Watermark 200-X | -9.77 | Horizontal | 4-D-1991 | 11.52 | 4WM036 | Moisture Block | 36 | Moisture | 112432.9 | 12/29/2023 | Static
4 | WM_VALUES | 08/01/1993 | 11/17/2007 | 45.2722 | 169 | -93.7291 | Moisture - Soil - Relative | Centibar | WM | Watermark 200-X | -9.77 | Horizontal | 4-D-1991 | 17.52 | 4WM037 | Moisture Block | 37 | Moisture | 112432.9 | 12/29/2023 | Static
4 | WM_VALUES | 08/01/1993 | 11/17/2007 | 45.2722 | 169 | -93.7291 | Moisture - Soil - Relative | Centibar | WM | Watermark 200-X | -9.77 | Horizontal | 4-D-1991 | 23.52 | 4WM038 | Moisture Block | 38 | Moisture | 112432.9 | 12/29/2023 | Static
4 | WM_VALUES | 08/01/1993 | 11/17/2007 | 45.2722 | 169 | -93.7291 | Moisture - Soil - Relative | Centibar | WM | Watermark 200-X | -9.77 | Horizontal | 4-D-1991 | 35.52 | 4WM039 | Moisture Block | 39 | Moisture | 112432.9 | 12/29/2023 | Static
4 | WM_VALUES | 08/01/1993 | 11/17/2007 | 45.2722 | 169 | -93.7291 | Moisture - Soil - Relative | Centibar | WM | Watermark 200-X | -9.77 | Horizontal | 4-D-1991 | 47.52 | 4WM040 | Moisture Block | 40 | Moisture | 112432.9 | 12/29/2023 | Static
4 | WM_VALUES | 08/01/1993 | 11/17/2007 | 45.2722 | 169 | -93.7291 | Moisture - Soil - Relative | Centibar | WM | Watermark 200-X | -9.77 | Horizontal | 4-D-1991 | 59.52 | 4WM041 | Moisture Block | 41 | Moisture | 112432.9 | 12/29/2023 | Static
4 | WM_VALUES | 08/01/1993 | 11/17/2007 | 45.2722 | 169 | -93.7291 | Moisture - Soil - Relative | Centibar | WM | Watermark 200-X | -9.77 | Horizontal | 4-D-1991 | 95.52 | 4WM042 | Moisture Block | 42 | Moisture | 112432.9 | 12/29/2023 | Static
4 | WM_VALUES | 08/01/1993 | 11/17/2007 | 45.2727 | 169 | -93.73 | Moisture - Soil - Relative | Centibar | WM | Watermark 200-X | -9.77 | Horizontal | 4-D-1991 | 12.48 | 4WM043 | Moisture Block | 43 | Moisture | 112137.8 | 12/29/2023 | Static
4 | WM_VALUES | 08/01/1993 | 11/17/2007 | 45.2727 | 169 | -93.73 | Moisture - Soil - Relative | Centibar | WM | Watermark 200-X | -9.77 | Horizontal | 4-D-1991 | 18.48 | 4WM044 | Moisture Block | 44 | Moisture | 112137.8 | 12/29/2023 | Static
4 | WM_VALUES | 08/01/1993 | 11/17/2007 | 45.2727 | 169 | -93.73 | Moisture - Soil - Relative | Centibar | WM | Watermark 200-X | -9.77 | Horizontal | 4-D-1991 | 24.48 | 4WM045 | Moisture Block | 45 | Moisture | 112137.8 | 12/29/2023 | Static
4 | WM_VALUES | 09/01/1993 | 11/17/2007 | 45.2727 | 169 | -93.73 | Moisture - Soil - Relative | Centibar | WM | Watermark 200-X | -9.77 | Horizontal | 4-D-1991 | 36.48 | 4WM046 | Moisture Block | 46 | Moisture | 112137.8 | 12/29/2023 | Static
4 | WM_VALUES | 08/01/1993 | 11/17/2007 | 45.2727 | 169 | -93.73 | Moisture - Soil - Relative | Centibar | WM | Watermark 200-X | -9.77 | Horizontal | 4-D-1991 | 48.48 | 4WM047 | Moisture Block | 47 | Moisture | 112137.8 | 12/29/2023 | Static
4 | WM_VALUES | 08/01/1993 | 11/17/2007 | 45.2727 | 169 | -93.73 | Moisture - Soil - Relative | Centibar | WM | Watermark 200-X | -9.77 | Horizontal | 4-D-1991 | 60.48 | 4WM048 | Moisture Block | 48 | Moisture | 112137.8 | 12/29/2023 | Static
4 | WM_VALUES | 08/01/1993 | 11/17/2007 | 45.2727 | 169 | -93.73 | Moisture - Soil - Relative | Centibar | WM | Watermark 200-X | -9.77 | Horizontal | 4-D-1991 | 96.48 | 4WM049 | Moisture Block | 49 | Moisture | 112137.8 | 12/29/2023 | Static
4 | TD_VALUES | 08/01/1993 | 11/17/2007 | 45.2724 | 169 | -93.7294 | Moisture - Volumetric Content | cm3/cm3 | TD | Fabricated | -9.8 |  | 4-D-1991 | 36.6 | 4TD032 | Time Domain Reflectometer | 32 | Moisture | 112333.1 | 12/29/2023 | Static
4 | TD_VALUES | 08/01/1993 | 11/17/2007 | 45.2724 | 169 | -93.7294 | Moisture - Volumetric Content | cm3/cm3 | TD | Fabricated | -9.8 |  | 4-D-1991 | 48.6 | 4TD033 | Time Domain Reflectometer | 33 | Moisture | 112333.1 | 12/29/2023 | Static
4 | TD_VALUES | 08/01/1993 | 11/17/2007 | 45.2724 | 169 | -93.7294 | Moisture - Volumetric Content | cm3/cm3 | TD | Fabricated | -9.8 |  | 4-D-1991 | 60.6 | 4TD034 | Time Domain Reflectometer | 34 | Moisture | 112333.1 | 12/29/2023 | Static
4 | TD_VALUES | 08/01/1993 | 11/17/2007 | 45.2724 | 169 | -93.7294 | Moisture - Volumetric Content | cm3/cm3 | TD | Fabricated | -9.8 |  | 4-D-1991 | 96.6 | 4TD035 | Time Domain Reflectometer | 35 | Moisture | 112333.1 | 12/29/2023 | Static
4 | TD_VALUES | 08/01/1993 | 11/17/2007 | 45.2722 | 169 | -93.7291 | Moisture - Volumetric Content | cm3/cm3 | TD | Fabricated | -9.77 |  | 4-D-1991 | 11.52 | 4TD036 | Time Domain Reflectometer | 36 | Moisture | 112432.9 | 12/29/2023 | Static
4 | TD_VALUES | 08/01/1993 | 11/17/2007 | 45.2722 | 169 | -93.7291 | Moisture - Volumetric Content | cm3/cm3 | TD | Fabricated | -9.77 |  | 4-D-1991 | 17.52 | 4TD037 | Time Domain Reflectometer | 37 | Moisture | 112432.9 | 12/29/2023 | Static
4 | TD_VALUES | 08/01/1993 | 11/17/2007 | 45.2722 | 169 | -93.7291 | Moisture - Volumetric Content | cm3/cm3 | TD | Fabricated | -9.77 |  | 4-D-1991 | 23.52 | 4TD038 | Time Domain Reflectometer | 38 | Moisture | 112432.9 | 12/29/2023 | Static
4 | TD_VALUES | 08/01/1993 | 11/17/2007 | 45.2722 | 169 | -93.7291 | Moisture - Volumetric Content | cm3/cm3 | TD | Fabricated | -9.77 |  | 4-D-1991 | 35.52 | 4TD039 | Time Domain Reflectometer | 39 | Moisture | 112432.9 | 12/29/2023 | Static
4 | TD_VALUES | 08/01/1993 | 11/17/2007 | 45.2722 | 169 | -93.7291 | Moisture - Volumetric Content | cm3/cm3 | TD | Fabricated | -9.77 |  | 4-D-1991 | 47.52 | 4TD040 | Time Domain Reflectometer | 40 | Moisture | 112432.9 | 12/29/2023 | Static
4 | TD_VALUES | 08/01/1993 | 11/17/2007 | 45.2722 | 169 | -93.7291 | Moisture - Volumetric Content | cm3/cm3 | TD | Fabricated | -9.77 |  | 4-D-1991 | 59.52 | 4TD041 | Time Domain Reflectometer | 41 | Moisture | 112432.9 | 12/29/2023 | Static
4 | TD_VALUES | 08/01/1993 | 11/17/2007 | 45.2722 | 169 | -93.7291 | Moisture - Volumetric Content | cm3/cm3 | TD | Fabricated | -9.77 |  | 4-D-1991 | 95.52 | 4TD042 | Time Domain Reflectometer | 42 | Moisture | 112432.9 | 12/29/2023 | Static
4 | TD_VALUES | 08/01/1993 | 11/17/2007 | 45.2727 | 169 | -93.73 | Moisture - Volumetric Content | cm3/cm3 | TD | Fabricated | -9.77 |  | 4-D-1991 | 12.48 | 4TD043 | Time Domain Reflectometer | 43 | Moisture | 112137.8 | 12/29/2023 | Static
4 | TD_VALUES | 08/01/1993 | 11/17/2007 | 45.2727 | 169 | -93.73 | Moisture - Volumetric Content | cm3/cm3 | TD | Fabricated | -9.77 |  | 4-D-1991 | 18.48 | 4TD044 | Time Domain Reflectometer | 44 | Moisture | 112137.8 | 12/29/2023 | Static
4 | TD_VALUES | 08/01/1993 | 11/17/2007 | 45.2727 | 169 | -93.73 | Moisture - Volumetric Content | cm3/cm3 | TD | Fabricated | -9.77 |  | 4-D-1991 | 24.48 | 4TD045 | Time Domain Reflectometer | 45 | Moisture | 112137.8 | 12/29/2023 | Static
4 | TD_VALUES | 08/01/1993 | 11/17/2007 | 45.2727 | 169 | -93.73 | Moisture - Volumetric Content | cm3/cm3 | TD | Fabricated | -9.77 |  | 4-D-1991 | 36.48 | 4TD046 | Time Domain Reflectometer | 46 | Moisture | 112137.8 | 12/29/2023 | Static
5 |  | 01/01/1993 | 11/17/2007 | 45.2716 | 195 | -93.7279 | Slab Displacement | Millimeters | DT | Schaevitz HCD-500 | -9.79 | Vertical | 5-D-1991 | 3 | 5DT002 | Linear Variable Differential Transducer | 2 | Displacement | 112829.3 | 12/29/2023 | Dynamic
5 |  | 01/01/1993 | 11/17/2007 | 45.2716 | 195 | -93.7279 | Slab Displacement | Millimeters | DT | Schaevitz HCD-500 | -3.76 | Vertical | 5-D-1991 | 3 | 5DT003 | Linear Variable Differential Transducer | 3 | Displacement | 112828.3 | 12/29/2023 | Dynamic
5 |  | 01/01/1993 | 11/17/2007 | 45.2716 | 195 | -93.7279 | Slab Displacement | Millimeters | DT | Schaevitz HCD-500 | -9.78 | Vertical | 5-D-1991 | 3 | 5DT004 | Linear Variable Differential Transducer | 4 | Displacement | 112827.3 | 12/29/2023 | Dynamic
5 | OS_COAX_RAW_VALUES | 01/01/1993 | 11/17/2007 | 45.2715 | 190 | -93.7276 | Water Table Level | Meters | OS | Fabricated on Site | -25.22 | Vertical | 5-DS-1991 | 180 | 5OS001 | Open Stand Pipe | 1 | Water Level | 112892.4 | 12/29/2023 | Static
5 |  | 01/01/1993 | 11/17/2007 | 45.2715 | 195 | -93.7278 | Displacement | Gravities (g) | PA | Kistler 8628B50 | -5.98 | Vertical | 5-D-1991 | 1.92 | 5PA002 | Piezo-Accelerometer | 2 | Displacement | 112868.8 | 12/29/2023 | Dynamic
5 |  | 01/01/1993 | 11/17/2007 | 45.2715 | 195 | -93.7278 | Displacement | Gravities (g) | PA | Kistler 8628B50 | -5.96 | Vertical | 5-D-1991 | 1.92 | 5PA003 | Piezo-Accelerometer | 3 | Displacement | 112869.3 | 12/29/2023 | Dynamic
5 |  | 01/01/1993 | 11/17/2007 | 45.2715 | 195 | -93.7278 | Displacement | Gravities (g) | PA | Kistler 8628B50 | -5.96 | Vertical | 5-D-1991 | 1.92 | 5PA004 | Piezo-Accelerometer | 4 | Displacement | 112869.8 | 12/29/2023 | Dynamic
5 |  | 01/01/1993 | 11/17/2007 | 45.2715 | 195 | -93.7278 | Displacement | Gravities (g) | PA | Kistler 8628B50 | -5.93 | Vertical | 5-D-1991 | 1.92 | 5PA005 | Piezo-Accelerometer | 5 | Displacement | 112870.3 | 12/29/2023 | Dynamic
5 |  | 01/01/1993 | 11/17/2007 | 45.2715 | 195 | -93.7278 | Displacement | Gravities (g) | PA | Kistler 8628B50 | -5.94 | Vertical | 5-D-1991 | 1.92 | 5PA006 | Piezo-Accelerometer | 6 | Displacement | 112870.8 | 12/29/2023 | Dynamic
5 |  | 01/01/1993 | 11/17/2007 | 45.2715 | 195 | -93.7278 | Displacement | Gravities (g) | PA | Kistler 8628B50 | -6.03 | Vertical | 5-D-1991 | 1.92 | 5PA001 | Piezo-Accelerometer | 1 | Displacement | 112868.3 | 12/29/2023 | Dynamic
5 |  | 01/01/1993 | 11/17/2007 | 45.2715 | 194 | -93.7277 | Pressure - Soil | kPa | PG | Geokon 3500 | -3.87 | Horizontal | 5-D-1991 | 8.28 | 5PG001 | Geokon Dynamic Soil Pressure Cell | 1 | Pressure | 112890.9 | 12/29/2023 | Dynamic
5 |  | 01/01/1993 | 11/17/2007 | 45.2715 | 194 | -93.7277 | Pressure - Soil | kPa | PG | Geokon 3500 | -9.85 | Horizontal | 5-D-1991 | 7.92 | 5PG002 | Geokon Dynamic Soil Pressure Cell | 2 | Pressure | 112889.7 | 12/29/2023 | Dynamic
5 |  | 01/01/1993 | 11/17/2007 | 45.2715 | 194 | -93.7277 | Pressure - Soil | kPa | PG | Geokon 3500 | -5.93 | Horizontal | 5-D-1991 | 7.8 | 5PG003 | Geokon Dynamic Soil Pressure Cell | 3 | Pressure | 112894.1 | 12/29/2023 | Dynamic
5 |  | 01/01/1993 | 11/17/2007 | 45.2714 | 194 | -93.7277 | Pressure - Soil | kPa | PG | Geokon 3500 | -3.79 | Horizontal | 5-D-1991 | 7.8 | 5PG004 | Geokon Dynamic Soil Pressure Cell | 4 | Pressure | 112899.4 | 12/29/2023 | Dynamic
5 |  | 01/01/1993 | 11/17/2007 | 45.2715 | 194 | -93.7277 | Pressure - Soil | kPa | PG | Geokon 3500 | -9.75 | Horizontal | 5-D-1991 | 7.68 | 5PG005 | Geokon Dynamic Soil Pressure Cell | 5 | Pressure | 112898.3 | 12/29/2023 | Dynamic
5 |  | 01/01/1993 | 11/17/2007 | 45.2714 | 194 | -93.7277 | Pressure - Soil | kPa | PG | Geokon 3500 | -6.06 | Horizontal | 5-D-1991 | 7.8 | 5PG006 | Geokon Dynamic Soil Pressure Cell | 6 | Pressure | 112904 | 12/29/2023 | Dynamic
5 |  | 01/01/1993 | 11/17/2007 | 45.2714 | 194 | -93.7276 | Pressure - Soil | kPa | PG | Geokon 3500 | -3.81 | Horizontal | 5-D-1991 | 7.68 | 5PG007 | Geokon Dynamic Soil Pressure Cell | 7 | Pressure | 112907.9 | 12/29/2023 | Dynamic
5 |  | 01/01/1993 | 11/17/2007 | 45.2714 | 194 | -93.7276 | Pressure - Soil | kPa | PG | Geokon 3500 | -9.82 | Horizontal | 5-D-1991 | 7.56 | 5PG008 | Geokon Dynamic Soil Pressure Cell | 8 | Pressure | 112906.9 | 12/29/2023 | Dynamic
5 | FW_VALUES | 01/01/1993 | 11/17/2007 | 45.2715 | 200 | -93.7278 | Pavement Strain - Frequency Response | hertz(Hz) | FW | Geokon VCE 4200 | 10.49 | Longitudinal | 5-P-1991 | 5.64 | 5FW012 | Vibrating Wire Strain Sensor | 12 | Strain | 112861.8 | 12/29/2023 | Static
5 | FW_VALUES | 01/01/1993 | 11/17/2007 | 45.2715 | 200 | -93.7278 | Pavement Strain - Frequency Response | hertz(Hz) | FW | Geokon VCE 4200 | 1.49 | Longitudinal | 5-P-1991 | 0.24 | 5FW013 | Vibrating Wire Strain Sensor | 13 | Strain | 112868.8 | 12/29/2023 | Static
5 | FW_VALUES | 01/01/1993 | 11/17/2007 | 45.2715 | 200 | -93.7278 | Pavement Strain - Frequency Response | hertz(Hz) | FW | Geokon VCE 4200 | 6.01 | Longitudinal | 5-P-1991 | 0.6 | 5FW014 | Vibrating Wire Strain Sensor | 14 | Strain | 112869.5 | 12/29/2023 | Static
5 | FW_VALUES | 01/01/1993 | 11/17/2007 | 45.2715 | 200 | -93.7278 | Pavement Strain - Frequency Response | hertz(Hz) | FW | Geokon VCE 4200 | 10.5 | Longitudinal | 5-P-1991 | 0.6 | 5FW015 | Vibrating Wire Strain Sensor | 15 | Strain | 112870.3 | 12/29/2023 | Static
5 | FW_VALUES | 01/01/1993 | 11/17/2007 | 45.2715 | 200 | -93.7278 | Pavement Strain - Frequency Response | hertz(Hz) | FW | Geokon VCE 4200 | 1.49 | Longitudinal | 5-P-1991 | 5.04 | 5FW016 | Vibrating Wire Strain Sensor | 16 | Strain | 112868.8 | 12/29/2023 | Static
5 | FW_VALUES | 01/01/1993 | 11/17/2007 | 45.2715 | 200 | -93.7278 | Pavement Strain - Frequency Response | hertz(Hz) | FW | Geokon VCE 4200 | 6.01 | Longitudinal | 5-P-1991 | 5.16 | 5FW017 | Vibrating Wire Strain Sensor | 17 | Strain | 112869.5 | 12/29/2023 | Static
5 | FW_VALUES | 01/01/1993 | 11/17/2007 | 45.2715 | 200 | -93.7278 | Pavement Strain - Frequency Response | hertz(Hz) | FW | Geokon VCE 4200 | 10.5 | Longitudinal | 5-P-1991 | 5.64 | 5FW018 | Vibrating Wire Strain Sensor | 18 | Strain | 112870.3 | 12/29/2023 | Static
5 | FW_VALUES | 01/01/1993 | 11/17/2007 | 45.2715 | 200 | -93.7278 | Pavement Strain - Frequency Response | hertz(Hz) | FW | Geokon VCE 4200 | 1.49 | Longitudinal | 5-P-1991 | 0.6 | 5FW001 | Vibrating Wire Strain Sensor | 1 | Strain | 112851.7 | 12/29/2023 | Static
5 | FW_VALUES | 01/01/1993 | 11/17/2007 | 45.2715 | 200 | -93.7278 | Pavement Strain - Frequency Response | hertz(Hz) | FW | Geokon VCE 4200 | 6 | Longitudinal | 5-P-1991 | 0.72 | 5FW002 | Vibrating Wire Strain Sensor | 2 | Strain | 112852.5 | 12/29/2023 | Static
5 | FW_VALUES | 01/01/1993 | 11/17/2007 | 45.2715 | 200 | -93.7279 | Pavement Strain - Frequency Response | hertz(Hz) | FW | Geokon VCE 4200 | 10.44 | Longitudinal | 5-P-1991 | 0.36 | 5FW003 | Vibrating Wire Strain Sensor | 3 | Strain | 112853.3 | 12/29/2023 | Static
5 | FW_VALUES | 01/01/1993 | 11/17/2007 | 45.2715 | 200 | -93.7278 | Pavement Strain - Frequency Response | hertz(Hz) | FW | Geokon VCE 4200 | 1.49 | Longitudinal | 5-P-1991 | 5.52 | 5FW004 | Vibrating Wire Strain Sensor | 4 | Strain | 112851.7 | 12/29/2023 | Static
5 | FW_VALUES | 01/01/1993 | 11/17/2007 | 45.2715 | 200 | -93.7278 | Pavement Strain - Frequency Response | hertz(Hz) | FW | Geokon VCE 4200 | 6 | Longitudinal | 5-P-1991 | 5.64 | 5FW005 | Vibrating Wire Strain Sensor | 5 | Strain | 112852.5 | 12/29/2023 | Static
5 | FW_VALUES | 01/01/1993 | 11/17/2007 | 45.2715 | 200 | -93.7279 | Pavement Strain - Frequency Response | hertz(Hz) | FW | Geokon VCE 4200 | 10.44 | Longitudinal | 5-P-1991 | 5.16 | 5FW006 | Vibrating Wire Strain Sensor | 6 | Strain | 112853.3 | 12/29/2023 | Static
5 | FW_VALUES | 01/01/1993 | 11/17/2007 | 45.2715 | 200 | -93.7278 | Pavement Strain - Frequency Response | hertz(Hz) | FW | Geokon VCE 4200 | 1.49 | Longitudinal | 5-P-1991 | 0.24 | 5FW007 | Vibrating Wire Strain Sensor | 7 | Strain | 112860.3 | 12/29/2023 | Static
5 | FW_VALUES | 01/01/1993 | 11/17/2007 | 45.2715 | 200 | -93.7278 | Pavement Strain - Frequency Response | hertz(Hz) | FW | Geokon VCE 4200 | 5.99 | Longitudinal | 5-P-1991 | 0.96 | 5FW008 | Vibrating Wire Strain Sensor | 8 | Strain | 112861.1 | 12/29/2023 | Static
5 | FW_VALUES | 01/01/1993 | 11/17/2007 | 45.2715 | 200 | -93.7278 | Pavement Strain - Frequency Response | hertz(Hz) | FW | Geokon VCE 4200 | 10.49 | Longitudinal | 5-P-1991 | 0.72 | 5FW009 | Vibrating Wire Strain Sensor | 9 | Strain | 112861.8 | 12/29/2023 | Static
5 | FW_VALUES | 01/01/1993 | 11/17/2007 | 45.2715 | 200 | -93.7278 | Pavement Strain - Frequency Response | hertz(Hz) | FW | Geokon VCE 4200 | 1.49 | Longitudinal | 5-P-1991 | 5.04 | 5FW010 | Vibrating Wire Strain Sensor | 10 | Strain | 112860.3 | 12/29/2023 | Static
5 | FW_VALUES | 01/01/1993 | 11/17/2007 | 45.2715 | 200 | -93.7278 | Pavement Strain - Frequency Response | hertz(Hz) | FW | Geokon VCE 4200 | 5.99 | Longitudinal | 5-P-1991 | 5.64 | 5FW011 | Vibrating Wire Strain Sensor | 11 | Strain | 112861.1 | 12/29/2023 | Static
5 | RP_VALUES | 01/01/1993 | 11/17/2007 | 45.2715 | 193 | -93.7278 | Dielectric Content | Ohm-units | RP | Fabricated on Site | -9.92 |  | 5-D-1991 | 12 | 5RP001 | Resistivity Probe | 1 | Moisture | 112860.7 | 12/29/2023 | Static
5 | RW_VALUES | 01/01/1993 | 11/17/2007 | 45.2715 | 200 | -93.7278 | Temperature - Resistance | Ohm-units | RW | Geokon VCE 4200 | 1.49 | Longitudinal | 5-P-1991 | 0.6 | 5RW001 | Vibrating Wire Strain Sensor | 1 | Strain | 112851.7 | 12/29/2023 | Static
5 | RW_VALUES | 01/01/1993 | 11/17/2007 | 45.2715 | 200 | -93.7278 | Temperature - Resistance | Ohm-units | RW | Geokon VCE 4200 | 6 | Longitudinal | 5-P-1991 | 0.72 | 5RW002 | Vibrating Wire Strain Sensor | 2 | Strain | 112852.5 | 12/29/2023 | Static
5 | RW_VALUES | 01/01/1993 | 11/17/2007 | 45.2715 | 200 | -93.7279 | Temperature - Resistance | Ohm-units | RW | Geokon VCE 4200 | 10.44 | Longitudinal | 5-P-1991 | 0.36 | 5RW003 | Vibrating Wire Strain Sensor | 3 | Strain | 112853.3 | 12/29/2023 | Static
5 | RW_VALUES | 01/01/1993 | 11/17/2007 | 45.2715 | 200 | -93.7278 | Temperature - Resistance | Ohm-units | RW | Geokon VCE 4200 | 1.49 | Longitudinal | 5-P-1991 | 5.52 | 5RW004 | Vibrating Wire Strain Sensor | 4 | Strain | 112851.7 | 12/29/2023 | Static
5 | RW_VALUES | 01/01/1993 | 11/17/2007 | 45.2715 | 200 | -93.7278 | Temperature - Resistance | Ohm-units | RW | Geokon VCE 4200 | 6 | Longitudinal | 5-P-1991 | 5.64 | 5RW005 | Vibrating Wire Strain Sensor | 5 | Strain | 112852.5 | 12/29/2023 | Static
5 | RW_VALUES | 01/01/1993 | 11/17/2007 | 45.2715 | 200 | -93.7279 | Temperature - Resistance | Ohm-units | RW | Geokon VCE 4200 | 10.44 | Longitudinal | 5-P-1991 | 5.16 | 5RW006 | Vibrating Wire Strain Sensor | 6 | Strain | 112853.3 | 12/29/2023 | Static
5 | RW_VALUES | 01/01/1993 | 11/17/2007 | 45.2715 | 200 | -93.7278 | Temperature - Resistance | Ohm-units | RW | Geokon VCE 4200 | 1.49 | Longitudinal | 5-P-1991 | 0.24 | 5RW007 | Vibrating Wire Strain Sensor | 7 | Strain | 112860.3 | 12/29/2023 | Static
5 | RW_VALUES | 01/01/1993 | 11/17/2007 | 45.2715 | 200 | -93.7278 | Temperature - Resistance | Ohm-units | RW | Geokon VCE 4200 | 5.99 | Longitudinal | 5-P-1991 | 0.96 | 5RW008 | Vibrating Wire Strain Sensor | 8 | Strain | 112861.1 | 12/29/2023 | Static
5 | RW_VALUES | 01/01/1993 | 11/17/2007 | 45.2715 | 200 | -93.7278 | Temperature - Resistance | Ohm-units | RW | Geokon VCE 4200 | 10.49 | Longitudinal | 5-P-1991 | 0.72 | 5RW009 | Vibrating Wire Strain Sensor | 9 | Strain | 112861.8 | 12/29/2023 | Static
5 | RW_VALUES | 01/01/1993 | 11/17/2007 | 45.2715 | 200 | -93.7278 | Temperature - Resistance | Ohm-units | RW | Geokon VCE 4200 | 1.49 | Longitudinal | 5-P-1991 | 5.04 | 5RW010 | Vibrating Wire Strain Sensor | 10 | Strain | 112860.3 | 12/29/2023 | Static
5 | RW_VALUES | 01/01/1993 | 11/17/2007 | 45.2715 | 200 | -93.7278 | Temperature - Resistance | Ohm-units | RW | Geokon VCE 4200 | 5.99 | Longitudinal | 5-P-1991 | 5.64 | 5RW011 | Vibrating Wire Strain Sensor | 11 | Strain | 112861.1 | 12/29/2023 | Static
5 | RW_VALUES | 01/01/1993 | 11/17/2007 | 45.2715 | 200 | -93.7278 | Temperature - Resistance | Ohm-units | RW | Geokon VCE 4200 | 10.49 | Longitudinal | 5-P-1991 | 5.64 | 5RW012 | Vibrating Wire Strain Sensor | 12 | Strain | 112861.8 | 12/29/2023 | Static
5 | RW_VALUES | 01/01/1993 | 11/17/2007 | 45.2715 | 200 | -93.7278 | Temperature - Resistance | Ohm-units | RW | Geokon VCE 4200 | 1.49 | Longitudinal | 5-P-1991 | 0.24 | 5RW013 | Vibrating Wire Strain Sensor | 13 | Strain | 112868.8 | 12/29/2023 | Static
5 | RW_VALUES | 01/01/1993 | 11/17/2007 | 45.2715 | 200 | -93.7278 | Temperature - Resistance | Ohm-units | RW | Geokon VCE 4200 | 6.01 | Longitudinal | 5-P-1991 | 0.6 | 5RW014 | Vibrating Wire Strain Sensor | 14 | Strain | 112869.5 | 12/29/2023 | Static
5 | RW_VALUES | 01/01/1993 | 11/17/2007 | 45.2715 | 200 | -93.7278 | Temperature - Resistance | Ohm-units | RW | Geokon VCE 4200 | 10.5 | Longitudinal | 5-P-1991 | 0.6 | 5RW015 | Vibrating Wire Strain Sensor | 15 | Strain | 112870.3 | 12/29/2023 | Static
5 | RW_VALUES | 01/01/1993 | 11/17/2007 | 45.2715 | 200 | -93.7278 | Temperature - Resistance | Ohm-units | RW | Geokon VCE 4200 | 1.49 | Longitudinal | 5-P-1991 | 5.04 | 5RW016 | Vibrating Wire Strain Sensor | 16 | Strain | 112868.8 | 12/29/2023 | Static
5 | RW_VALUES | 01/01/1993 | 11/17/2007 | 45.2715 | 200 | -93.7278 | Temperature - Resistance | Ohm-units | RW | Geokon VCE 4200 | 6.01 | Longitudinal | 5-P-1991 | 5.16 | 5RW017 | Vibrating Wire Strain Sensor | 17 | Strain | 112869.5 | 12/29/2023 | Static
5 | RW_VALUES | 01/01/1993 | 11/17/2007 | 45.2715 | 200 | -93.7278 | Temperature - Resistance | Ohm-units | RW | Geokon VCE 4200 | 10.5 | Longitudinal | 5-P-1991 | 5.64 | 5RW018 | Vibrating Wire Strain Sensor | 18 | Strain | 112870.3 | 12/29/2023 | Static
5 | XV_VALUES | 01/01/1993 | 11/17/2007 | 45.2715 | 200 | -93.7278 | Temperature | Degrees C | XV | Geokon VCE 4200 | 1.49 | Horizontal | 5-P-1991 | 5.52 | 5XV004 | Vibrating Wire Strain Temperature | 4 | Temperature | 112851.7 | 12/29/2023 | Static
5 | XV_VALUES | 01/01/1993 | 11/17/2007 | 45.2715 | 200 | -93.7278 | Temperature | Degrees C | XV | Geokon VCE 4200 | 6 | Horizontal | 5-P-1991 | 5.64 | 5XV005 | Vibrating Wire Strain Temperature | 5 | Temperature | 112852.5 | 12/29/2023 | Static
5 | XV_VALUES | 01/01/1993 | 11/17/2007 | 45.2715 | 200 | -93.7279 | Temperature | Degrees C | XV | Geokon VCE 4200 | 10.44 | Horizontal | 5-P-1991 | 5.16 | 5XV006 | Vibrating Wire Strain Temperature | 6 | Temperature | 112853.3 | 12/29/2023 | Static
5 | XV_VALUES | 01/01/1993 | 11/17/2007 | 45.2715 | 200 | -93.7278 | Temperature | Degrees C | XV | Geokon VCE 4200 | 1.49 | Horizontal | 5-P-1991 | 0.24 | 5XV007 | Vibrating Wire Strain Temperature | 7 | Temperature | 112860.3 | 12/29/2023 | Static
5 | XV_VALUES | 01/01/1993 | 11/17/2007 | 45.2715 | 200 | -93.7278 | Temperature | Degrees C | XV | Geokon VCE 4200 | 5.99 | Horizontal | 5-P-1991 | 0.96 | 5XV008 | Vibrating Wire Strain Temperature | 8 | Temperature | 112861.1 | 12/29/2023 | Static
5 | XV_VALUES | 01/01/1993 | 11/17/2007 | 45.2715 | 200 | -93.7278 | Temperature | Degrees C | XV | Geokon VCE 4200 | 10.49 | Horizontal | 5-P-1991 | 0.72 | 5XV009 | Vibrating Wire Strain Temperature | 9 | Temperature | 112861.8 | 12/29/2023 | Static
5 | XV_VALUES | 01/01/1993 | 11/17/2007 | 45.2715 | 200 | -93.7278 | Temperature | Degrees C | XV | Geokon VCE 4200 | 1.49 | Horizontal | 5-P-1991 | 5.04 | 5XV010 | Vibrating Wire Strain Temperature | 10 | Temperature | 112860.3 | 12/29/2023 | Static
5 | XV_VALUES | 01/01/1993 | 11/17/2007 | 45.2715 | 200 | -93.7278 | Temperature | Degrees C | XV | Geokon VCE 4200 | 5.99 | Horizontal | 5-P-1991 | 5.64 | 5XV011 | Vibrating Wire Strain Temperature | 11 | Temperature | 112861.1 | 12/29/2023 | Static
5 | XV_VALUES | 01/01/1993 | 11/17/2007 | 45.2715 | 200 | -93.7278 | Temperature | Degrees C | XV | Geokon VCE 4200 | 10.49 | Horizontal | 5-P-1991 | 5.64 | 5XV012 | Vibrating Wire Strain Temperature | 12 | Temperature | 112861.8 | 12/29/2023 | Static
5 | XV_VALUES | 01/01/1993 | 11/17/2007 | 45.2715 | 200 | -93.7278 | Temperature | Degrees C | XV | Geokon VCE 4200 | 1.49 | Horizontal | 5-P-1991 | 0.24 | 5XV013 | Vibrating Wire Strain Temperature | 13 | Temperature | 112868.8 | 12/29/2023 | Static
5 | XV_VALUES | 01/01/1993 | 11/17/2007 | 45.2715 | 200 | -93.7278 | Temperature | Degrees C | XV | Geokon VCE 4200 | 6.01 | Horizontal | 5-P-1991 | 0.6 | 5XV014 | Vibrating Wire Strain Temperature | 14 | Temperature | 112869.5 | 12/29/2023 | Static
5 | XV_VALUES | 01/01/1993 | 11/17/2007 | 45.2715 | 200 | -93.7278 | Temperature | Degrees C | XV | Geokon VCE 4200 | 10.5 | Horizontal | 5-P-1991 | 0.6 | 5XV015 | Vibrating Wire Strain Temperature | 15 | Temperature | 112870.3 | 12/29/2023 | Static
5 | XV_VALUES | 01/01/1993 | 11/17/2007 | 45.2715 | 200 | -93.7278 | Temperature | Degrees C | XV | Geokon VCE 4200 | 1.49 | Horizontal | 5-P-1991 | 5.04 | 5XV016 | Vibrating Wire Strain Temperature | 16 | Temperature | 112868.8 | 12/29/2023 | Static
5 | XV_VALUES | 01/01/1993 | 11/17/2007 | 45.2715 | 200 | -93.7278 | Temperature | Degrees C | XV | Geokon VCE 4200 | 6.01 | Horizontal | 5-P-1991 | 5.16 | 5XV017 | Vibrating Wire Strain Temperature | 17 | Temperature | 112869.5 | 12/29/2023 | Static
5 | XV_VALUES | 01/01/1993 | 11/17/2007 | 45.2715 | 200 | -93.7278 | Temperature | Degrees C | XV | Geokon VCE 4200 | 10.5 | Horizontal | 5-P-1991 | 5.64 | 5XV018 | Vibrating Wire Strain Temperature | 18 | Temperature | 112870.3 | 12/29/2023 | Static
5 | VW_VALUES | 01/01/1993 | 11/17/2007 | 45.2715 | 200 | -93.7278 | Pavement strain | Microstrain | VW | Geokon VCE 4200 | 1.49 | Longitudinal | 5-P-1991 | 0.6 | 5VW001 | Vibrating Wire Strain Sensor | 1 | Strain | 112851.7 | 12/29/2023 | Static
5 | VW_VALUES | 01/01/1993 | 11/17/2007 | 45.2715 | 200 | -93.7278 | Pavement strain | Microstrain | VW | Geokon VCE 4200 | 6 | Longitudinal | 5-P-1991 | 0.72 | 5VW002 | Vibrating Wire Strain Sensor | 2 | Strain | 112852.5 | 12/29/2023 | Static
5 | VW_VALUES | 01/01/1993 | 11/17/2007 | 45.2715 | 200 | -93.7279 | Pavement strain | Microstrain | VW | Geokon VCE 4200 | 10.44 | Longitudinal | 5-P-1991 | 0.36 | 5VW003 | Vibrating Wire Strain Sensor | 3 | Strain | 112853.3 | 12/29/2023 | Static
5 | VW_VALUES | 01/01/1993 | 11/17/2007 | 45.2715 | 200 | -93.7278 | Pavement strain | Microstrain | VW | Geokon VCE 4200 | 1.49 | Longitudinal | 5-P-1991 | 5.52 | 5VW004 | Vibrating Wire Strain Sensor | 4 | Strain | 112851.7 | 12/29/2023 | Static
5 | VW_VALUES | 01/01/1993 | 11/17/2007 | 45.2715 | 200 | -93.7278 | Pavement strain | Microstrain | VW | Geokon VCE 4200 | 6 | Longitudinal | 5-P-1991 | 5.64 | 5VW005 | Vibrating Wire Strain Sensor | 5 | Strain | 112852.5 | 12/29/2023 | Static
5 | VW_VALUES | 01/01/1993 | 11/17/2007 | 45.2715 | 200 | -93.7279 | Pavement strain | Microstrain | VW | Geokon VCE 4200 | 10.44 | Longitudinal | 5-P-1991 | 5.16 | 5VW006 | Vibrating Wire Strain Sensor | 6 | Strain | 112853.3 | 12/29/2023 | Static
5 | VW_VALUES | 01/01/1993 | 11/17/2007 | 45.2715 | 200 | -93.7278 | Pavement strain | Microstrain | VW | Geokon VCE 4200 | 1.49 | Longitudinal | 5-P-1991 | 0.24 | 5VW007 | Vibrating Wire Strain Sensor | 7 | Strain | 112860.3 | 12/29/2023 | Static
5 | VW_VALUES | 01/01/1993 | 11/17/2007 | 45.2715 | 200 | -93.7278 | Pavement strain | Microstrain | VW | Geokon VCE 4200 | 5.99 | Longitudinal | 5-P-1991 | 0.96 | 5VW008 | Vibrating Wire Strain Sensor | 8 | Strain | 112861.1 | 12/29/2023 | Static
5 | VW_VALUES | 01/01/1993 | 11/17/2007 | 45.2715 | 200 | -93.7278 | Pavement strain | Microstrain | VW | Geokon VCE 4200 | 10.49 | Longitudinal | 5-P-1991 | 0.72 | 5VW009 | Vibrating Wire Strain Sensor | 9 | Strain | 112861.8 | 12/29/2023 | Static
5 | VW_VALUES | 01/01/1993 | 11/17/2007 | 45.2715 | 200 | -93.7278 | Pavement strain | Microstrain | VW | Geokon VCE 4200 | 1.49 | Longitudinal | 5-P-1991 | 5.04 | 5VW010 | Vibrating Wire Strain Sensor | 10 | Strain | 112860.3 | 12/29/2023 | Static
5 | VW_VALUES | 01/01/1993 | 11/17/2007 | 45.2715 | 200 | -93.7278 | Pavement strain | Microstrain | VW | Geokon VCE 4200 | 5.99 | Longitudinal | 5-P-1991 | 5.64 | 5VW011 | Vibrating Wire Strain Sensor | 11 | Strain | 112861.1 | 12/29/2023 | Static
5 | VW_VALUES | 01/01/1993 | 11/17/2007 | 45.2715 | 200 | -93.7278 | Pavement strain | Microstrain | VW | Geokon VCE 4200 | 10.49 | Longitudinal | 5-P-1991 | 5.64 | 5VW012 | Vibrating Wire Strain Sensor | 12 | Strain | 112861.8 | 12/29/2023 | Static
5 | VW_VALUES | 01/01/1993 | 11/17/2007 | 45.2715 | 200 | -93.7278 | Pavement strain | Microstrain | VW | Geokon VCE 4200 | 1.49 | Longitudinal | 5-P-1991 | 0.24 | 5VW013 | Vibrating Wire Strain Sensor | 13 | Strain | 112868.8 | 12/29/2023 | Static
5 | VW_VALUES | 01/01/1993 | 11/17/2007 | 45.2715 | 200 | -93.7278 | Pavement strain | Microstrain | VW | Geokon VCE 4200 | 6.01 | Longitudinal | 5-P-1991 | 0.6 | 5VW014 | Vibrating Wire Strain Sensor | 14 | Strain | 112869.5 | 12/29/2023 | Static
5 | VW_VALUES | 01/01/1993 | 11/17/2007 | 45.2715 | 200 | -93.7278 | Pavement strain | Microstrain | VW | Geokon VCE 4200 | 10.5 | Longitudinal | 5-P-1991 | 0.6 | 5VW015 | Vibrating Wire Strain Sensor | 15 | Strain | 112870.3 | 12/29/2023 | Static
5 | VW_VALUES | 01/01/1993 | 11/17/2007 | 45.2715 | 200 | -93.7278 | Pavement strain | Microstrain | VW | Geokon VCE 4200 | 1.49 | Longitudinal | 5-P-1991 | 5.04 | 5VW016 | Vibrating Wire Strain Sensor | 16 | Strain | 112868.8 | 12/29/2023 | Static
5 | VW_VALUES | 01/01/1993 | 11/17/2007 | 45.2715 | 200 | -93.7278 | Pavement strain | Microstrain | VW | Geokon VCE 4200 | 6.01 | Longitudinal | 5-P-1991 | 5.16 | 5VW017 | Vibrating Wire Strain Sensor | 17 | Strain | 112869.5 | 12/29/2023 | Static
5 | VW_VALUES | 01/01/1993 | 11/17/2007 | 45.2715 | 200 | -93.7278 | Pavement strain | Microstrain | VW | Geokon VCE 4200 | 10.5 | Longitudinal | 5-P-1991 | 5.64 | 5VW018 | Vibrating Wire Strain Sensor | 18 | Strain | 112870.3 | 12/29/2023 | Static
5 | TD_VALUES | 01/01/1993 | 11/17/2007 | 45.2715 | 193 | -93.7278 | Moisture - Volumetric Content | cm3/cm3 | TD | Fabricated | -9.89 |  | 5-D-1991 | 12.24 | 5TD001 | Time Domain Reflectometer | 1 | Moisture | 112863.3 | 12/29/2023 | Static
5 | TD_VALUES | 01/01/1993 | 11/17/2007 | 45.2715 | 193 | -93.7278 | Moisture - Volumetric Content | cm3/cm3 | TD | Fabricated | -9.89 |  | 5-D-1991 | 18.6 | 5TD002 | Time Domain Reflectometer | 2 | Moisture | 112863.3 | 12/29/2023 | Static
5 | TD_VALUES | 01/01/1993 | 11/17/2007 | 45.2715 | 193 | -93.7278 | Moisture - Volumetric Content | cm3/cm3 | TD | Fabricated | -9.89 |  | 5-D-1991 | 24.6 | 5TD003 | Time Domain Reflectometer | 3 | Moisture | 112863.3 | 12/29/2023 | Static
5 | TD_VALUES | 01/01/1993 | 11/17/2007 | 45.2715 | 193 | -93.7278 | Moisture - Volumetric Content | cm3/cm3 | TD | Fabricated | -9.89 |  | 5-D-1991 | 36.24 | 5TD004 | Time Domain Reflectometer | 4 | Moisture | 112863.3 | 12/29/2023 | Static
5 | TD_VALUES | 01/01/1993 | 11/17/2007 | 45.2715 | 192 | -93.7278 | Moisture - Volumetric Content | cm3/cm3 | TD | Fabricated | -9.89 |  | 5-D-1991 | 48 | 5TD005 | Time Domain Reflectometer | 5 | Moisture | 112863.3 | 12/29/2023 | Static
5 | TD_VALUES | 01/01/1993 | 11/17/2007 | 45.2715 | 192 | -93.7278 | Moisture - Volumetric Content | cm3/cm3 | TD | Fabricated | -9.89 |  | 5-D-1991 | 60 | 5TD006 | Time Domain Reflectometer | 6 | Moisture | 112863.3 | 12/29/2023 | Static
5 | TD_VALUES | 01/01/1993 | 11/17/2007 | 45.2715 | 192 | -93.7278 | Moisture - Volumetric Content | cm3/cm3 | TD | Fabricated | -9.89 |  | 5-D-1991 | 98.28 | 5TD007 | Time Domain Reflectometer | 7 | Moisture | 112863.3 | 12/29/2023 | Static
5 |  | 01/01/1993 | 11/17/2007 | 45.2715 | 195 | -93.7277 | Strain - Steel Dowel Bar | Microstrain | SS | LWK-06-W250B-350 | -0.6 | Horizontal | 5-D-1991 | 3.48 | 5SS001 | Strain Gauge on dowel bar | 1 | Strain | 112889.9 | 12/29/2023 | Dynamic
5 |  | 01/01/1993 | 11/17/2007 | 45.2715 | 195 | -93.7277 | Strain - Steel Dowel Bar | Microstrain | SS | LWK-06-W250B-350 | -3.57 | Horizontal | 5-D-1991 | 3.24 | 5SS005 | Strain Gauge on dowel bar | 5 | Strain | 112889.4 | 12/29/2023 | Dynamic
5 |  | 01/01/1993 | 11/17/2007 | 45.2715 | 195 | -93.7277 | Strain - Steel Dowel Bar | Microstrain | SS | LWK-06-W250B-350 | -6.53 | Horizontal | 5-D-1991 | 3.36 | 5SS009 | Strain Gauge on dowel bar | 9 | Strain | 112888.9 | 12/29/2023 | Dynamic
5 |  | 01/01/1993 | 11/17/2007 | 45.2715 | 195 | -93.7277 | Strain - Steel Dowel Bar | Microstrain | SS | LWK-06-W250B-350 | -7.51 | Horizontal | 5-D-1991 | 3.48 | 5SS013 | Strain Gauge on dowel bar | 13 | Strain | 112888.7 | 12/29/2023 | Dynamic
5 |  | 01/01/1993 | 11/17/2007 | 45.2715 | 195 | -93.7277 | Strain - Steel Dowel Bar | Microstrain | SS | LWK-06-W250B-350 | -9.48 | Horizontal | 5-D-1991 | 3.36 | 5SS017 | Strain Gauge on dowel bar | 17 | Strain | 112888.4 | 12/29/2023 | Dynamic
5 |  | 01/01/1993 | 11/17/2007 | 45.2715 | 195 | -93.7277 | Strain - Steel Dowel Bar | Microstrain | SS | LWK-06-W250B-350 | -11.43 | Horizontal | 5-D-1991 | 3.36 | 5SS021 | Strain Gauge on dowel bar | 21 | Strain | 112888 | 12/29/2023 | Dynamic
5 | TC_VALUES | 01/01/1993 | 11/17/2007 | 45.2715 | 195 | -93.7278 | Temperature | Degrees C | TC | Fabricated | -9.97 | Horizontal | 5-D-1991 | 0.96 | 5TC001 | Thermocouple | 1 | Temperature | 112860.1 | 12/29/2023 | Static
5 | TC_VALUES | 01/01/1993 | 11/17/2007 | 45.2715 | 195 | -93.7278 | Temperature | Degrees C | TC | Fabricated | -9.97 | Horizontal | 5-D-1991 | 2.04 | 5TC002 | Thermocouple | 2 | Temperature | 112860.1 | 12/29/2023 | Static
5 | TC_VALUES | 01/01/1993 | 11/17/2007 | 45.2715 | 195 | -93.7278 | Temperature | Degrees C | TC | Fabricated | -9.97 | Horizontal | 5-D-1991 | 3.96 | 5TC003 | Thermocouple | 3 | Temperature | 112860.1 | 12/29/2023 | Static
5 | TC_VALUES | 01/01/1993 | 11/17/2007 | 45.2715 | 194 | -93.7278 | Temperature | Degrees C | TC | Fabricated | -9.97 | Horizontal | 5-D-1991 | 7.8 | 5TC004 | Thermocouple | 4 | Temperature | 112860.1 | 12/29/2023 | Static
5 | TC_VALUES | 01/01/1993 | 11/17/2007 | 45.2715 | 194 | -93.7278 | Temperature | Degrees C | TC | Fabricated | -9.97 | Horizontal | 5-D-1991 | 8.16 | 5TC005 | Thermocouple | 5 | Temperature | 112860.1 | 12/29/2023 | Static
5 | TC_VALUES | 01/01/1993 | 11/17/2007 | 45.2715 | 193 | -93.7278 | Temperature | Degrees C | TC | Fabricated | -9.97 | Horizontal | 5-D-1991 | 11.16 | 5TC006 | Thermocouple | 6 | Temperature | 112860.1 | 12/29/2023 | Static
5 | TC_VALUES | 01/01/1993 | 11/17/2007 | 45.2715 | 193 | -93.7278 | Temperature | Degrees C | TC | Fabricated | -9.97 | Horizontal | 5-D-1991 | 17.16 | 5TC007 | Thermocouple | 7 | Temperature | 112860.1 | 12/29/2023 | Static
5 | TC_VALUES | 01/01/1993 | 11/17/2007 | 45.2715 | 193 | -93.7278 | Temperature | Degrees C | TC | Fabricated | -9.97 | Horizontal | 5-D-1991 | 23.16 | 5TC008 | Thermocouple | 8 | Temperature | 112860.1 | 12/29/2023 | Static
5 | TC_VALUES | 01/01/1993 | 11/17/2007 | 45.2715 | 193 | -93.7278 | Temperature | Degrees C | TC | Fabricated | -9.97 | Horizontal | 5-D-1991 | 35.16 | 5TC009 | Thermocouple | 9 | Temperature | 112860.1 | 12/29/2023 | Static
5 | TC_VALUES | 01/01/1993 | 11/17/2007 | 45.2715 | 192 | -93.7278 | Temperature | Degrees C | TC | Fabricated | -9.97 | Horizontal | 5-D-1991 | 47.16 | 5TC010 | Thermocouple | 10 | Temperature | 112860.1 | 12/29/2023 | Static
5 | TC_VALUES | 01/01/1993 | 11/17/2007 | 45.2715 | 192 | -93.7278 | Temperature | Degrees C | TC | Fabricated | -9.97 | Horizontal | 5-D-1991 | 59.16 | 5TC011 | Thermocouple | 11 | Temperature | 112860.1 | 12/29/2023 | Static
5 | TC_VALUES | 01/01/1993 | 11/17/2007 | 45.2715 | 192 | -93.7278 | Temperature | Degrees C | TC | Fabricated | -9.97 | Horizontal | 5-D-1991 | 95.16 | 5TC012 | Thermocouple | 12 | Temperature | 112860.1 | 12/29/2023 | Static
5 | HC_VALUES | 01/01/1993 | 11/17/2007 | 45.2715 | 195 | -93.7278 | Joint Movement | Millimeters | HC | Tokyo Sokki TML PI-5 | -3.83 | Longitudinal | 5-D-1991 | 2.04 | 5HC001 | Horizontal Clip Gauge | 1 | Joint Opening | 112849.3 | 12/29/2023 | Static
5 | HC_VALUES | 01/01/1993 | 11/17/2007 | 45.2715 | 195 | -93.7278 | Joint Movement | Millimeters | HC | Tokyo Sokki TML PI-5 | -9.85 | Longitudinal | 5-D-1991 | 2.04 | 5HC002 | Horizontal Clip Gauge | 2 | Joint Opening | 112848.3 | 12/29/2023 | Static
5 | HC_VALUES | 01/01/1993 | 11/17/2007 | 45.2714 | 200 | -93.7277 | Joint Movement | Millimeters | HC | Tokyo Sokki TML PI-5 | 3.85 | Longitudinal | 5-P-1991 | 2.04 | 5HC003 | Horizontal Clip Gauge | 3 | Joint Opening | 112890.5 | 12/29/2023 | Static
5 | HC_VALUES | 01/01/1993 | 11/17/2007 | 45.2714 | 200 | -93.7277 | Joint Movement | Millimeters | HC | Tokyo Sokki TML PI-5 | 9.86 | Longitudinal | 5-P-1991 | 2.04 | 5HC004 | Horizontal Clip Gauge | 4 | Joint Opening | 112891.6 | 12/29/2023 | Static
5 |  | 01/01/1993 | 11/17/2007 | 45.2715 | 195 | -93.7278 | Soil Moisture | % Moist Volume | NP | Fabricated on Site | -6.1 | Vertical | 5-D-1991 | 0 | 5NP001 | Neutron Probe Access Tube | 1 | Moisture | 112844.8 | 12/29/2023 | Static
5 |  | 01/01/1993 | 11/17/2007 | 45.2716 | 195 | -93.7279 | Slab Displacement | Millimeters | DT | Schaevitz HCD-500 | -3.79 | Vertical | 5-D-1991 | 3 | 5DT001 | Linear Variable Differential Transducer | 1 | Displacement | 112830.4 | 12/29/2023 | Dynamic
5 |  | 01/01/1993 | 11/17/2007 | 45.2715 | 195 | -93.7278 | Pavement Strain | Microstrain | CD | Dynatest PAST- 2PCC | -3.81 | Transverse | 5-D-1991 | 0.96 | 5CD001 | Concrete Embedment Strain Gauge | 1 | Strain | 112871 | 12/29/2023 | Dynamic
5 |  | 01/01/1993 | 11/17/2007 | 45.2715 | 195 | -93.7278 | Pavement Strain | Microstrain | CD | Dynatest PAST- 2PCC | -6.85 | Transverse | 5-D-1991 | 0.96 | 5CD002 | Concrete Embedment Strain Gauge | 2 | Strain | 112870.4 | 12/29/2023 | Dynamic
5 |  | 01/01/1993 | 11/17/2007 | 45.2715 | 195 | -93.7278 | Pavement Strain | Microstrain | CD | Dynatest PAST- 2PCC | -9.85 | Transverse | 5-D-1991 | 0.72 | 5CD003 | Concrete Embedment Strain Gauge | 3 | Strain | 112869.9 | 12/29/2023 | Dynamic
5 |  | 01/01/1993 | 11/17/2007 | 45.2715 | 195 | -93.7278 | Pavement Strain | Microstrain | CD | Dynatest PAST- 2PCC | -3.81 | Longitudinal | 5-D-1991 | 6 | 5CD004 | Concrete Embedment Strain Gauge | 4 | Strain | 112871 | 12/29/2023 | Dynamic
5 |  | 01/01/1993 | 11/17/2007 | 45.2715 | 195 | -93.7278 | Pavement Strain | Microstrain | CD | Dynatest PAST- 2PCC | -6.85 | Longitudinal | 5-D-1991 | 5.88 | 5CD005 | Concrete Embedment Strain Gauge | 5 | Strain | 112870.4 | 12/29/2023 | Dynamic
5 |  | 01/01/1993 | 11/17/2007 | 45.2715 | 195 | -93.7278 | Pavement Strain | Microstrain | CD | Dynatest PAST- 2PCC | -9.85 | Longitudinal | 5-D-1991 | 5.76 | 5CD006 | Concrete Embedment Strain Gauge | 6 | Strain | 112869.9 | 12/29/2023 | Dynamic
5 |  | 01/01/1993 | 11/17/2007 | 45.2715 | 195 | -93.7277 | Pavement Strain | Microstrain | CD | Dynatest PAST- 2PCC | -3.91 | Transverse | 5-D-1991 | 0.84 | 5CD007 | Concrete Embedment Strain Gauge | 7 | Strain | 112879.4 | 12/29/2023 | Dynamic
5 |  | 01/01/1993 | 11/17/2007 | 45.2715 | 195 | -93.7277 | Pavement Strain | Microstrain | CD | Dynatest PAST- 2PCC | -9.88 | Transverse | 5-D-1991 | 0.48 | 5CD008 | Concrete Embedment Strain Gauge | 8 | Strain | 112878.4 | 12/29/2023 | Dynamic
5 |  | 01/01/1993 | 11/17/2007 | 45.2715 | 195 | -93.7277 | Pavement Strain | Microstrain | CD | Dynatest PAST- 2PCC | -3.91 | Longitudinal | 5-D-1991 | 5.88 | 5CD009 | Concrete Embedment Strain Gauge | 9 | Strain | 112879.4 | 12/29/2023 | Dynamic
5 |  | 01/01/1993 | 11/17/2007 | 45.2715 | 195 | -93.7277 | Pavement Strain | Microstrain | CD | Dynatest PAST- 2PCC | -9.88 | Longitudinal | 5-D-1991 | 5.4 | 5CD010 | Concrete Embedment Strain Gauge | 10 | Strain | 112878.4 | 12/29/2023 | Dynamic
5 |  | 01/01/1993 | 11/17/2007 | 45.2715 | 195 | -93.7277 | Pavement Strain | Microstrain | CD | Dynatest PAST- 2PCC | -3.88 | Transverse | 5-D-1991 | 1.08 | 5CD011 | Concrete Embedment Strain Gauge | 11 | Strain | 112887.9 | 12/29/2023 | Dynamic
5 |  | 01/01/1993 | 11/17/2007 | 45.2715 | 195 | -93.7277 | Pavement Strain | Microstrain | CD | Dynatest PAST- 2PCC | -6.86 | Transverse | 5-D-1991 | 0.72 | 5CD012 | Concrete Embedment Strain Gauge | 12 | Strain | 112887.4 | 12/29/2023 | Dynamic
5 |  | 01/01/1993 | 11/17/2007 | 45.2715 | 195 | -93.7277 | Pavement Strain | Microstrain | CD | Dynatest PAST- 2PCC | -9.82 | Transverse | 5-D-1991 | 0.84 | 5CD013 | Concrete Embedment Strain Gauge | 13 | Strain | 112886.9 | 12/29/2023 | Dynamic
5 |  | 01/01/1993 | 11/17/2007 | 45.2715 | 195 | -93.7277 | Pavement Strain | Microstrain | CD | Dynatest PAST- 2PCC | -3.88 | Longitudinal | 5-D-1991 | 6.36 | 5CD014 | Concrete Embedment Strain Gauge | 14 | Strain | 112887.9 | 12/29/2023 | Dynamic
5 |  | 01/01/1993 | 11/17/2007 | 45.2715 | 195 | -93.7277 | Pavement Strain | Microstrain | CD | Dynatest PAST- 2PCC | -6.86 | Longitudinal | 5-D-1991 | 5.64 | 5CD015 | Concrete Embedment Strain Gauge | 15 | Strain | 112887.4 | 12/29/2023 | Dynamic
5 |  | 01/01/1993 | 11/17/2007 | 45.2715 | 195 | -93.7277 | Pavement Strain | Microstrain | CD | Dynatest PAST- 2PCC | -9.82 | Longitudinal | 5-D-1991 | 5.88 | 5CD016 | Concrete Embedment Strain Gauge | 16 | Strain | 112886.9 | 12/29/2023 | Dynamic
5 |  | 01/01/1993 | 11/17/2007 | 45.2715 | 195 | -93.7278 | Pavement Strain | Microstrain | CE | Tokyo Sokki PML-60 | -6.84 | Longitudinal | 5-D-1991 | 5.88 | 5CE006 | Concrete Embedment Strain Gauge | 6 | Strain | 112850.4 | 12/29/2023 | Dynamic
5 |  | 01/01/1993 | 11/17/2007 | 45.2715 | 195 | -93.7278 | Pavement Strain | Microstrain | CE | Tokyo Sokki PML-60 | -9.85 | Longitudinal | 5-D-1991 | 6 | 5CE007 | Concrete Embedment Strain Gauge | 7 | Strain | 112849.9 | 12/29/2023 | Dynamic
5 |  | 01/01/1993 | 11/17/2007 | 45.2715 | 195 | -93.7278 | Pavement Strain | Microstrain | CE | Tokyo Sokki PML-60 | -10.85 | Longitudinal | 5-D-1991 | 5.52 | 5CE008 | Concrete Embedment Strain Gauge | 8 | Strain | 112849.7 | 12/29/2023 | Dynamic
5 |  | 01/01/1993 | 11/17/2007 | 45.2715 | 195 | -93.7278 | Pavement Strain | Microstrain | CE | Tokyo Sokki PML-60 | -3.8 | Transverse | 5-D-1991 | 1.2 | 5CE009 | Concrete Embedment Strain Gauge | 9 | Strain | 112859.4 | 12/29/2023 | Dynamic
5 |  | 01/01/1993 | 11/17/2007 | 45.2715 | 195 | -93.7278 | Pavement Strain | Microstrain | CE | Tokyo Sokki PML-60 | -9.83 | Transverse | 5-D-1991 | 1.08 | 5CE010 | Concrete Embedment Strain Gauge | 10 | Strain | 112858.4 | 12/29/2023 | Dynamic
5 |  | 01/01/1993 | 11/17/2007 | 45.2715 | 195 | -93.7278 | Pavement Strain | Microstrain | CE | Tokyo Sokki PML-60 | -10.86 | Transverse | 5-D-1991 | 1.08 | 5CE011 | Concrete Embedment Strain Gauge | 11 | Strain | 112858.2 | 12/29/2023 | Dynamic
5 |  | 01/01/1993 | 11/17/2007 | 45.2715 | 195 | -93.7278 | Pavement Strain | Microstrain | CE | Tokyo Sokki PML-60 | -3.8 | Longitudinal | 5-D-1991 | 5.76 | 5CE012 | Concrete Embedment Strain Gauge | 12 | Strain | 112859.4 | 12/29/2023 | Dynamic
5 |  | 01/01/1993 | 11/17/2007 | 45.2715 | 195 | -93.7278 | Pavement Strain | Microstrain | CE | Tokyo Sokki PML-60 | -9.83 | Longitudinal | 5-D-1991 | 5.88 | 5CE013 | Concrete Embedment Strain Gauge | 13 | Strain | 112858.4 | 12/29/2023 | Dynamic
5 |  | 01/01/1993 | 11/17/2007 | 45.2715 | 195 | -93.7278 | Pavement Strain | Microstrain | CE | Tokyo Sokki PML-60 | -10.86 | Longitudinal | 5-D-1991 | 5.76 | 5CE014 | Concrete Embedment Strain Gauge | 14 | Strain | 112858.2 | 12/29/2023 | Dynamic
5 |  | 01/01/1993 | 11/17/2007 | 45.2715 | 195 | -93.7278 | Pavement Strain | Microstrain | CE | Tokyo Sokki PML-60 | -3.89 | Transverse | 5-D-1991 | 2.64 | 5CE015 | Concrete Embedment Strain Gauge | 15 | Strain | 112867.9 | 12/29/2023 | Dynamic
5 |  | 01/01/1993 | 11/17/2007 | 45.2715 | 195 | -93.7278 | Pavement Strain | Microstrain | CE | Tokyo Sokki PML-60 | -6.84 | Transverse | 5-D-1991 | 2.16 | 5CE016 | Concrete Embedment Strain Gauge | 16 | Strain | 112867.4 | 12/29/2023 | Dynamic
5 |  | 01/01/1993 | 11/17/2007 | 45.2715 | 195 | -93.7278 | Pavement Strain | Microstrain | CE | Tokyo Sokki PML-60 | -9.8 | Transverse | 5-D-1991 | 1.2 | 5CE017 | Concrete Embedment Strain Gauge | 17 | Strain | 112866.9 | 12/29/2023 | Dynamic
5 |  | 01/01/1993 | 11/17/2007 | 45.2715 | 195 | -93.7278 | Pavement Strain | Microstrain | CE | Tokyo Sokki PML-60 | -10.82 | Transverse | 5-D-1991 | 1.08 | 5CE018 | Concrete Embedment Strain Gauge | 18 | Strain | 112866.7 | 12/29/2023 | Dynamic
5 |  | 01/01/1993 | 11/17/2007 | 45.2715 | 195 | -93.7278 | Pavement Strain | Microstrain | CE | Tokyo Sokki PML-60 | -3.89 | Longitudinal | 5-D-1991 | 7.56 | 5CE019 | Concrete Embedment Strain Gauge | 19 | Strain | 112867.9 | 12/29/2023 | Dynamic
5 |  | 01/01/1993 | 11/17/2007 | 45.2715 | 195 | -93.7278 | Pavement Strain | Microstrain | CE | Tokyo Sokki PML-60 | -6.84 | Longitudinal | 5-D-1991 | 6.96 | 5CE020 | Concrete Embedment Strain Gauge | 20 | Strain | 112867.4 | 12/29/2023 | Dynamic
5 |  | 01/01/1993 | 11/17/2007 | 45.2715 | 195 | -93.7278 | Pavement Strain | Microstrain | CE | Tokyo Sokki PML-60 | -9.8 | Longitudinal | 5-D-1991 | 6 | 5CE021 | Concrete Embedment Strain Gauge | 21 | Strain | 112866.9 | 12/29/2023 | Dynamic
5 |  | 01/01/1993 | 11/17/2007 | 45.2715 | 195 | -93.7278 | Pavement Strain | Microstrain | CE | Tokyo Sokki PML-60 | -10.82 | Longitudinal | 5-D-1991 | 5.64 | 5CE022 | Concrete Embedment Strain Gauge | 22 | Strain | 112866.7 | 12/29/2023 | Dynamic
5 |  | 01/01/1993 | 11/17/2007 | 45.2715 | 200 | -93.7278 | Pavement Strain | Microstrain | CE | Tokyo Sokki PML-60 | 3.87 | Transverse | 5-P-1991 | 1.44 | 5CE023 | Concrete Embedment Strain Gauge | 23 | Strain | 112872.2 | 12/29/2023 | Dynamic
5 |  | 01/01/1993 | 11/17/2007 | 45.2715 | 200 | -93.7278 | Pavement Strain | Microstrain | CE | Tokyo Sokki PML-60 | 6.82 | Transverse | 5-P-1991 | 0.84 | 5CE024 | Concrete Embedment Strain Gauge | 24 | Strain | 112872.7 | 12/29/2023 | Dynamic
5 |  | 01/01/1993 | 11/17/2007 | 45.2715 | 200 | -93.7278 | Pavement Strain | Microstrain | CE | Tokyo Sokki PML-60 | 9.86 | Transverse | 5-P-1991 | 0.48 | 5CE025 | Concrete Embedment Strain Gauge | 25 | Strain | 112873.2 | 12/29/2023 | Dynamic
5 |  | 01/01/1993 | 11/17/2007 | 45.2715 | 200 | -93.7278 | Pavement Strain | Microstrain | CE | Tokyo Sokki PML-60 | 3.87 | Longitudinal | 5-P-1991 | 6 | 5CE026 | Concrete Embedment Strain Gauge | 26 | Strain | 112872.2 | 12/29/2023 | Dynamic
5 |  | 01/01/1993 | 11/17/2007 | 45.2715 | 200 | -93.7278 | Pavement Strain | Microstrain | CE | Tokyo Sokki PML-60 | 6.82 | Longitudinal | 5-P-1991 | 5.64 | 5CE027 | Concrete Embedment Strain Gauge | 27 | Strain | 112872.7 | 12/29/2023 | Dynamic
5 |  | 01/01/1993 | 11/17/2007 | 45.2715 | 200 | -93.7278 | Pavement Strain | Microstrain | CE | Tokyo Sokki PML-60 | 9.86 | Longitudinal | 5-P-1991 | 5.88 | 5CE028 | Concrete Embedment Strain Gauge | 28 | Strain | 112873.2 | 12/29/2023 | Dynamic
5 |  | 01/01/1993 | 11/17/2007 | 45.2715 | 200 | -93.7278 | Pavement Strain | Microstrain | CE | Tokyo Sokki PML-60 | 3.84 | Transverse | 5-P-1991 | 0.48 | 5CE029 | Concrete Embedment Strain Gauge | 29 | Strain | 112880.6 | 12/29/2023 | Dynamic
5 |  | 01/01/1993 | 11/17/2007 | 45.2714 | 200 | -93.7278 | Pavement Strain | Microstrain | CE | Tokyo Sokki PML-60 | 9.79 | Transverse | 5-P-1991 | 0.84 | 5CE030 | Concrete Embedment Strain Gauge | 30 | Strain | 112881.7 | 12/29/2023 | Dynamic
5 |  | 01/01/1993 | 11/17/2007 | 45.2715 | 200 | -93.7278 | Pavement Strain | Microstrain | CE | Tokyo Sokki PML-60 | 3.84 | Longitudinal | 5-P-1991 | 5.16 | 5CE031 | Concrete Embedment Strain Gauge | 31 | Strain | 112880.6 | 12/29/2023 | Dynamic
5 |  | 01/01/1993 | 11/17/2007 | 45.2714 | 200 | -93.7278 | Pavement Strain | Microstrain | CE | Tokyo Sokki PML-60 | 9.79 | Longitudinal | 5-P-1991 | 5.76 | 5CE032 | Concrete Embedment Strain Gauge | 32 | Strain | 112881.7 | 12/29/2023 | Dynamic
5 |  | 01/01/1993 | 11/17/2007 | 45.2714 | 200 | -93.7277 | Pavement Strain | Microstrain | CE | Tokyo Sokki PML-60 | 3.83 | Transverse | 5-P-1991 | 0.72 | 5CE033 | Concrete Embedment Strain Gauge | 33 | Strain | 112889.2 | 12/29/2023 | Dynamic
5 |  | 01/01/1993 | 11/17/2007 | 45.2714 | 200 | -93.7277 | Pavement Strain | Microstrain | CE | Tokyo Sokki PML-60 | 6.84 | Transverse | 5-P-1991 | 0.84 | 5CE034 | Concrete Embedment Strain Gauge | 34 | Strain | 112889.6 | 12/29/2023 | Dynamic
5 |  | 01/01/1993 | 11/17/2007 | 45.2714 | 200 | -93.7277 | Pavement Strain | Microstrain | CE | Tokyo Sokki PML-60 | 9.81 | Transverse | 5-P-1991 | 0.96 | 5CE035 | Concrete Embedment Strain Gauge | 35 | Strain | 112890.1 | 12/29/2023 | Dynamic
5 |  | 01/01/1993 | 11/17/2007 | 45.2714 | 200 | -93.7277 | Pavement Strain | Microstrain | CE | Tokyo Sokki PML-60 | 3.83 | Longitudinal | 5-P-1991 | 5.4 | 5CE036 | Concrete Embedment Strain Gauge | 36 | Strain | 112889.2 | 12/29/2023 | Dynamic
5 |  | 01/01/1993 | 11/17/2007 | 45.2714 | 200 | -93.7277 | Pavement Strain | Microstrain | CE | Tokyo Sokki PML-60 | 6.84 | Longitudinal | 5-P-1991 | 5.52 | 5CE037 | Concrete Embedment Strain Gauge | 37 | Strain | 112889.6 | 12/29/2023 | Dynamic
5 |  | 01/01/1993 | 11/17/2007 | 45.2714 | 200 | -93.7277 | Pavement Strain | Microstrain | CE | Tokyo Sokki PML-60 | 9.81 | Longitudinal | 5-P-1991 | 5.64 | 5CE038 | Concrete Embedment Strain Gauge | 38 | Strain | 112890.1 | 12/29/2023 | Dynamic
5 |  | 01/01/1993 | 11/17/2007 | 45.2715 | 195 | -93.7278 | Pavement Strain | Microstrain | CE | Tokyo Sokki PML-60 | -3.8 | Transverse | 5-D-1991 | 1.68 | 5CE001 | Concrete Embedment Strain Gauge | 1 | Strain | 112850.9 | 12/29/2023 | Dynamic
5 |  | 01/01/1993 | 11/17/2007 | 45.2715 | 195 | -93.7278 | Pavement Strain | Microstrain | CE | Tokyo Sokki PML-60 | -6.84 | Transverse | 5-D-1991 | 1.2 | 5CE002 | Concrete Embedment Strain Gauge | 2 | Strain | 112850.4 | 12/29/2023 | Dynamic
5 |  | 01/01/1993 | 11/17/2007 | 45.2715 | 195 | -93.7278 | Pavement Strain | Microstrain | CE | Tokyo Sokki PML-60 | -9.85 | Transverse | 5-D-1991 | 1.08 | 5CE003 | Concrete Embedment Strain Gauge | 3 | Strain | 112849.9 | 12/29/2023 | Dynamic
5 |  | 01/01/1993 | 11/17/2007 | 45.2715 | 195 | -93.7278 | Pavement Strain | Microstrain | CE | Tokyo Sokki PML-60 | -10.85 | Transverse | 5-D-1991 | 0.96 | 5CE004 | Concrete Embedment Strain Gauge | 4 | Strain | 112849.7 | 12/29/2023 | Dynamic
5 |  | 01/01/1993 | 11/17/2007 | 45.2715 | 195 | -93.7278 | Pavement Strain | Microstrain | CE | Tokyo Sokki PML-60 | -3.8 | Longitudinal | 5-D-1991 | 6.72 | 5CE005 | Concrete Embedment Strain Gauge | 5 | Strain | 112850.9 | 12/29/2023 | Dynamic
5 | WM_VALUES | 01/01/1993 | 11/17/2007 | 45.2715 | 193 | -93.7278 | Moisture - Soil - Relative | Centibar | WM | Watermark 200-X | -9.89 | Horizontal | 5-D-1991 | 12.36 | 5WM001 | Moisture Block | 1 | Moisture | 112863.3 | 12/29/2023 | Static
5 | WM_VALUES | 01/01/1993 | 11/17/2007 | 45.2715 | 193 | -93.7278 | Moisture - Soil - Relative | Centibar | WM | Watermark 200-X | -9.89 | Horizontal | 5-D-1991 | 18.72 | 5WM002 | Moisture Block | 2 | Moisture | 112863.3 | 12/29/2023 | Static
5 | WM_VALUES | 01/01/1993 | 11/17/2007 | 45.2715 | 193 | -93.7278 | Moisture - Soil - Relative | Centibar | WM | Watermark 200-X | -9.89 | Horizontal | 5-D-1991 | 24.72 | 5WM003 | Moisture Block | 3 | Moisture | 112863.3 | 12/29/2023 | Static
5 | WM_VALUES | 01/01/1993 | 11/17/2007 | 45.2715 | 193 | -93.7278 | Moisture - Soil - Relative | Centibar | WM | Watermark 200-X | -9.89 | Horizontal | 5-D-1991 | 36.36 | 5WM004 | Moisture Block | 4 | Moisture | 112863.3 | 12/29/2023 | Static
5 | WM_VALUES | 01/01/1993 | 11/17/2007 | 45.2715 | 192 | -93.7278 | Moisture - Soil - Relative | Centibar | WM | Watermark 200-X | -9.89 | Horizontal | 5-D-1991 | 48.12 | 5WM005 | Moisture Block | 5 | Moisture | 112863.3 | 12/29/2023 | Static
5 | WM_VALUES | 01/01/1993 | 11/17/2007 | 45.2715 | 192 | -93.7278 | Moisture - Soil - Relative | Centibar | WM | Watermark 200-X | -9.89 | Horizontal | 5-D-1991 | 60.12 | 5WM006 | Moisture Block | 6 | Moisture | 112863.3 | 12/29/2023 | Static
5 | WM_VALUES | 01/01/1993 | 11/17/2007 | 45.2715 | 192 | -93.7278 | Moisture - Soil - Relative | Centibar | WM | Watermark 200-X | -9.89 | Horizontal | 5-D-1991 | 98.4 | 5WM007 | Moisture Block | 7 | Moisture | 112863.3 | 12/29/2023 | Static
5 | XV_VALUES | 01/01/1993 | 11/17/2007 | 45.2715 | 200 | -93.7278 | Temperature | Degrees C | XV | Geokon VCE 4200 | 1.49 | Horizontal | 5-P-1991 | 0.6 | 5XV001 | Vibrating Wire Strain Temperature | 1 | Temperature | 112851.7 | 12/29/2023 | Static
5 | XV_VALUES | 01/01/1993 | 11/17/2007 | 45.2715 | 200 | -93.7278 | Temperature | Degrees C | XV | Geokon VCE 4200 | 6 | Horizontal | 5-P-1991 | 0.72 | 5XV002 | Vibrating Wire Strain Temperature | 2 | Temperature | 112852.5 | 12/29/2023 | Static
5 | XV_VALUES | 01/01/1993 | 11/17/2007 | 45.2715 | 200 | -93.7279 | Temperature | Degrees C | XV | Geokon VCE 4200 | 10.44 | Horizontal | 5-P-1991 | 0.36 | 5XV003 | Vibrating Wire Strain Temperature | 3 | Temperature | 112853.3 | 12/29/2023 | Static
6 | XV_VALUES | 01/01/1993 | 11/17/2007 | 45.2706 | 220 | -93.7262 | Temperature | Degrees C | XV | Geokon VCE 4200 | 1.46 | Horizontal | 6-P-1991 | 0 | 6XV007 | Vibrating Wire Strain Temperature | 7 | Temperature | 113397.7 | 12/29/2023 | Static
6 | XV_VALUES | 01/01/1993 | 11/17/2007 | 45.2706 | 220 | -93.7262 | Temperature | Degrees C | XV | Geokon VCE 4200 | 5.97 | Horizontal | 6-P-1991 | 0.48 | 6XV008 | Vibrating Wire Strain Temperature | 8 | Temperature | 113398.5 | 12/29/2023 | Static
6 | XV_VALUES | 01/01/1993 | 11/17/2007 | 45.2706 | 220 | -93.7262 | Temperature | Degrees C | XV | Geokon VCE 4200 | 10.49 | Horizontal | 6-P-1991 | 0.48 | 6XV009 | Vibrating Wire Strain Temperature | 9 | Temperature | 113399.2 | 12/29/2023 | Static
6 | XV_VALUES | 01/01/1993 | 11/17/2007 | 45.2706 | 220 | -93.7262 | Temperature | Degrees C | XV | Geokon VCE 4200 | 1.46 | Horizontal | 6-P-1991 | 4.92 | 6XV010 | Vibrating Wire Strain Temperature | 10 | Temperature | 113397.7 | 12/29/2023 | Static
6 | XV_VALUES | 01/01/1993 | 11/17/2007 | 45.2706 | 220 | -93.7262 | Temperature | Degrees C | XV | Geokon VCE 4200 | 5.97 | Horizontal | 6-P-1991 | 5.4 | 6XV011 | Vibrating Wire Strain Temperature | 11 | Temperature | 113398.5 | 12/29/2023 | Static
6 | XV_VALUES | 01/01/1993 | 11/17/2007 | 45.2706 | 220 | -93.7262 | Temperature | Degrees C | XV | Geokon VCE 4200 | 10.49 | Horizontal | 6-P-1991 | 5.16 | 6XV012 | Vibrating Wire Strain Temperature | 12 | Temperature | 113399.2 | 12/29/2023 | Static
6 | XV_VALUES | 01/01/1993 | 11/17/2007 | 45.2706 | 220 | -93.7261 | Temperature | Degrees C | XV | Geokon VCE 4200 | 1.47 | Horizontal | 6-P-1991 | 0.36 | 6XV013 | Vibrating Wire Strain Temperature | 13 | Temperature | 113403.7 | 12/29/2023 | Static
6 | XV_VALUES | 01/01/1993 | 11/17/2007 | 45.2706 | 220 | -93.7261 | Temperature | Degrees C | XV | Geokon VCE 4200 | 5.97 | Horizontal | 6-P-1991 | 0.36 | 6XV014 | Vibrating Wire Strain Temperature | 14 | Temperature | 113404.5 | 12/29/2023 | Static
6 | XV_VALUES | 01/01/1993 | 11/17/2007 | 45.2706 | 220 | -93.7262 | Temperature | Degrees C | XV | Geokon VCE 4200 | 10.49 | Horizontal | 6-P-1991 | 0.36 | 6XV015 | Vibrating Wire Strain Temperature | 15 | Temperature | 113405.3 | 12/29/2023 | Static
6 | XV_VALUES | 01/01/1993 | 11/17/2007 | 45.2706 | 220 | -93.7261 | Temperature | Degrees C | XV | Geokon VCE 4200 | 1.47 | Horizontal | 6-P-1991 | 5.4 | 6XV016 | Vibrating Wire Strain Temperature | 16 | Temperature | 113403.7 | 12/29/2023 | Static
6 | XV_VALUES | 01/01/1993 | 11/17/2007 | 45.2706 | 220 | -93.7261 | Temperature | Degrees C | XV | Geokon VCE 4200 | 5.97 | Horizontal | 6-P-1991 | 5.16 | 6XV017 | Vibrating Wire Strain Temperature | 17 | Temperature | 113404.5 | 12/29/2023 | Static
6 | XV_VALUES | 01/01/1993 | 11/17/2007 | 45.2706 | 220 | -93.7262 | Temperature | Degrees C | XV | Geokon VCE 4200 | 10.49 | Horizontal | 6-P-1991 | 4.68 | 6XV018 | Vibrating Wire Strain Temperature | 18 | Temperature | 113405.3 | 12/29/2023 | Static
6 |  | 01/01/1993 | 11/17/2007 | 45.2706 | 216 | -93.7261 | Slab Displacement | Millimeters | DT | Schaevitz HCD-500 | -6.88 | Vertical | 6-D-1991 | 3 | 6DT001 | Linear Variable Differential Transducer | 1 | Displacement | 113417.9 | 12/29/2023 | Dynamic
6 |  | 01/01/1993 | 11/17/2007 | 45.2706 | 216 | -93.7261 | Slab Displacement | Millimeters | DT | Schaevitz HCD-500 | -9.88 | Vertical | 6-D-1991 | 3 | 6DT002 | Linear Variable Differential Transducer | 2 | Displacement | 113417.4 | 12/29/2023 | Dynamic
6 |  | 01/01/1993 | 11/17/2007 | 45.2706 | 216 | -93.7261 | Slab Displacement | Millimeters | DT | Schaevitz HCD-500 | -6.89 | Vertical | 6-D-1991 | 3 | 6DT003 | Linear Variable Differential Transducer | 3 | Displacement | 113419.9 | 12/29/2023 | Dynamic
6 |  | 01/01/1993 | 11/17/2007 | 45.2706 | 216 | -93.7261 | Slab Displacement | Millimeters | DT | Schaevitz HCD-500 | -9.91 | Vertical | 6-D-1991 | 3 | 6DT004 | Linear Variable Differential Transducer | 4 | Displacement | 113419.4 | 12/29/2023 | Dynamic
6 |  | 01/01/1993 | 11/17/2007 | 45.2706 | 216 | -93.7261 | Soil Moisture | % Moist Volume | NP | Fabricated on Site | -6 | Vertical | 6-D-1991 | 0.6 | 6NP001 | Neutron Probe Access Tube | 1 | Moisture | 113410 | 12/29/2023 | Static
6 |  | 01/01/1993 | 11/17/2007 | 45.2706 | 216 | -93.7261 | Soil Moisture | % Moist Volume | NP | Fabricated on Site | -14 | Vertical | 6-DS-1991 | 0.6 | 6NP002 | Neutron Probe Access Tube | 2 | Moisture | 113411.7 | 12/29/2023 | Static
6 |  | 01/01/1993 | 11/17/2007 | 45.2704 | 216 | -93.7258 | Soil Moisture | % Moist Volume | NP | Fabricated on Site | -6.07 | Vertical | 6-D-1991 | 0 | 6NP003 | Neutron Probe Access Tube | 3 | Moisture | 113502 | 12/29/2023 | Static
6 |  | 01/01/1993 | 11/17/2007 | 45.2703 | 216 | -93.7255 | Soil Moisture | % Moist Volume | NP | Fabricated on Site | -6.01 | Vertical | 6-D-1991 | 0 | 6NP004 | Neutron Probe Access Tube | 4 | Moisture | 113607 | 12/29/2023 | Static
6 | OS_COAX_RAW_VALUES | 01/01/1993 | 11/17/2007 | 45.2706 | 209 | -93.726 | Water Table Level | Meters | OS | Fabricated on Site | -24.96 | Vertical | 6-DS-1991 | 180 | 6OS001 | Open Stand Pipe | 1 | Water Level | 113424.2 | 12/29/2023 | Static
6 |  | 01/01/1993 | 11/17/2007 | 45.2706 | 216 | -93.7261 | Displacement | Gravities (g) | PA | Kistler 8628B50 | -5.99 | Vertical | 6-D-1991 | 1.92 | 6PA001 | Piezo-Accelerometer | 1 | Displacement | 113403 | 12/29/2023 | Dynamic
6 |  | 01/01/1993 | 11/17/2007 | 45.2706 | 216 | -93.7261 | Displacement | Gravities (g) | PA | Kistler 8628B50 | -6.78 | Vertical | 6-D-1991 | 1.92 | 6PA002 | Piezo-Accelerometer | 2 | Displacement | 113402.9 | 12/29/2023 | Dynamic
6 |  | 01/01/1993 | 11/17/2007 | 45.2706 | 216 | -93.7261 | Displacement | Gravities (g) | PA | Kistler 8628B50 | -6.01 | Vertical | 6-D-1991 | 1.92 | 6PA003 | Piezo-Accelerometer | 3 | Displacement | 113404.5 | 12/29/2023 | Dynamic
6 |  | 01/01/1993 | 11/17/2007 | 45.2706 | 216 | -93.7261 | Displacement | Gravities (g) | PA | Kistler 8628B50 | -6.01 | Vertical | 6-D-1991 | 1.92 | 6PA004 | Piezo-Accelerometer | 4 | Displacement | 113405 | 12/29/2023 | Dynamic
6 |  | 01/01/1993 | 11/17/2007 | 45.2706 | 216 | -93.7261 | Displacement | Gravities (g) | PA | Kistler 8628B50 | -6.02 | Vertical | 6-D-1991 | 1.92 | 6PA005 | Piezo-Accelerometer | 5 | Displacement | 113405.5 | 12/29/2023 | Dynamic
6 |  | 01/01/1993 | 11/17/2007 | 45.2706 | 216 | -93.7261 | Displacement | Gravities (g) | PA | Kistler 8628B50 | -6.78 | Vertical | 6-D-1991 | 1.92 | 6PA006 | Piezo-Accelerometer | 6 | Displacement | 113405.4 | 12/29/2023 | Dynamic
6 |  | 01/01/1993 | 11/17/2007 | 45.2706 | 215 | -93.7262 | Pressure - Soil | kPa | PG | Geokon 3500 | -3.84 | Horizontal | 6-D-1991 | 9.12 | 6PG007 | Geokon Dynamic Soil Pressure Cell | 7 | Pressure | 113387.9 | 12/29/2023 | Dynamic
6 |  | 01/01/1993 | 11/17/2007 | 45.2706 | 215 | -93.7262 | Pressure - Soil | kPa | PG | Geokon 3500 | -9.71 | Horizontal | 6-D-1991 | 8.88 | 6PG008 | Geokon Dynamic Soil Pressure Cell | 8 | Pressure | 113386.8 | 12/29/2023 | Dynamic
6 |  | 01/01/1993 | 11/17/2007 | 45.2707 | 215 | -93.7262 | Pressure - Soil | kPa | PG | Geokon 3500 | -3.81 | Horizontal | 6-D-1991 | 9 | 6PG001 | Geokon Dynamic Soil Pressure Cell | 1 | Pressure | 113375.9 | 12/29/2023 | Dynamic
6 |  | 01/01/1993 | 11/17/2007 | 45.2707 | 215 | -93.7262 | Pressure - Soil | kPa | PG | Geokon 3500 | -9.81 | Horizontal | 6-D-1991 | 8.88 | 6PG002 | Geokon Dynamic Soil Pressure Cell | 2 | Pressure | 113374.9 | 12/29/2023 | Dynamic
6 |  | 01/01/1993 | 11/17/2007 | 45.2707 | 215 | -93.7262 | Pressure - Soil | kPa | PG | Geokon 3500 | -6.04 | Horizontal | 6-D-1991 | 9.12 | 6PG003 | Geokon Dynamic Soil Pressure Cell | 3 | Pressure | 113378.5 | 12/29/2023 | Dynamic
6 |  | 01/01/1993 | 11/17/2007 | 45.2706 | 215 | -93.7262 | Pressure - Soil | kPa | PG | Geokon 3500 | -3.75 | Horizontal | 6-D-1991 | 8.64 | 6PG004 | Geokon Dynamic Soil Pressure Cell | 4 | Pressure | 113381.9 | 12/29/2023 | Dynamic
6 |  | 01/01/1993 | 11/17/2007 | 45.2707 | 215 | -93.7262 | Pressure - Soil | kPa | PG | Geokon 3500 | -9.79 | Horizontal | 6-D-1991 | 9.12 | 6PG005 | Geokon Dynamic Soil Pressure Cell | 5 | Pressure | 113380.8 | 12/29/2023 | Dynamic
6 |  | 01/01/1993 | 11/17/2007 | 45.2706 | 215 | -93.7262 | Pressure - Soil | kPa | PG | Geokon 3500 | -5.96 | Horizontal | 6-D-1991 | 9 | 6PG006 | Geokon Dynamic Soil Pressure Cell | 6 | Pressure | 113384.5 | 12/29/2023 | Dynamic
6 |  | 01/01/1993 | 11/17/2007 | 45.2706 | 214 | -93.7261 | Water Pressure | kPa | DW | Geokon 3410S | -9.86 | Horizontal | 6-D-1991 | 18.24 | 6DW001 | Dynamic Pore Water Pressure Cell | 1 | Pressure | 113410.8 | 12/29/2023 | Dynamic
6 |  | 01/01/1993 | 11/17/2007 | 45.2706 | 214 | -93.7261 | Water Pressure | kPa | DW | Geokon 3410S | -9.86 | Horizontal | 6-D-1991 | 41.76 | 6DW003 | Dynamic Pore Water Pressure Cell | 3 | Pressure | 113410.8 | 12/29/2023 | Dynamic
6 |  | 01/01/1993 | 11/17/2007 | 45.2706 | 214 | -93.7261 | Water Pressure | kPa | DW | Geokon 3410S | -9.86 | Horizontal | 6-D-1991 | 54.24 | 6DW004 | Dynamic Pore Water Pressure Cell | 4 | Pressure | 113410.8 | 12/29/2023 | Dynamic
6 |  | 01/01/1993 | 11/17/2007 | 45.2706 | 214 | -93.7261 | Water Pressure | kPa | DW | Geokon 3410S | -9.86 | Horizontal | 6-D-1991 | 30.24 | 6DW002 | Dynamic Pore Water Pressure Cell | 2 | Pressure | 113410.8 | 12/29/2023 | Dynamic
6 |  | 01/01/1993 | 11/17/2007 | 45.2706 | 214 | -93.7261 | Pressure - Soil | kPa | PK | Kulite 0234 | -9.88 | Horizontal | 6-D-1991 | 19.32 | 6PK001 | Kulite Dynamic Soil Pressure Cell | 1 | Pressure | 113410.1 | 12/29/2023 | Dynamic
6 | PL_VALUES | 01/01/1993 | 11/17/2007 | 45.2706 | 218 | -93.7261 | Pressure - Soil - Lateral | kPa | PL | Geokon 4800E | 2.13 | Vertical | 6-P-1991 | 57 | 6PL001 | Geokon Static Soil pressure sensor | 1 | Pressure | 113418.8 | 12/29/2023 | Static
6 | PT_VALUES | 01/01/1993 | 11/17/2007 | 45.2706 | 214 | -93.7261 | Pressure - Soil - Vertical | kPa | PT | Geokon 4800E | -0.09 | Horizontal | 6-D-1991 | 53.76 | 6PT001 | Geokon Static Soil pressure sensor | 1 | Pressure | 113414.6 | 12/29/2023 | Static
6 | PT_VALUES | 01/01/1993 | 11/17/2007 | 45.2706 | 218 | -93.7261 | Pressure - Soil - Vertical | kPa | PT | Geokon 4800E | 0.05 | Horizontal | 6-P-1991 | 42.36 | 6PT002 | Geokon Static Soil pressure sensor | 2 | Pressure | 113415.9 | 12/29/2023 | Static
6 | PT_VALUES | 01/01/1993 | 11/17/2007 | 45.2706 | 218 | -93.7261 | Pressure - Soil - Vertical | kPa | PT | Geokon 4800E | 0.03 | Horizontal | 6-P-1991 | 29.64 | 6PT003 | Geokon Static Soil pressure sensor | 3 | Pressure | 113418.4 | 12/29/2023 | Static
6 | PT_VALUES | 01/01/1993 | 11/17/2007 | 45.2706 | 218 | -93.7261 | Pressure - Soil - Vertical | kPa | PT | Geokon 4800E | 0.16 | Horizontal | 6-P-1991 | 17.64 | 6PT004 | Geokon Static Soil pressure sensor | 4 | Pressure | 113414.5 | 12/29/2023 | Static
6 | RP_VALUES | 01/01/1993 | 11/17/2007 | 45.2706 | 214 | -93.7261 | Dielectric Content | Ohm-units | RP | Fabricated on Site | -0.09 |  | 6-D-1991 | 13.08 | 6RP001 | Resistivity Probe | 1 | Moisture | 113409.3 | 12/29/2023 | Static
6 | RP_VALUES | 01/01/1993 | 11/17/2007 | 45.2706 | 214 | -93.7261 | Dielectric Content | Ohm-units | RP | Fabricated on Site | -9.88 |  | 6-D-1991 | 13.92 | 6RP002 | Resistivity Probe | 2 | Moisture | 113407.7 | 12/29/2023 | Static
6 | RP_VALUES | 01/01/1993 | 11/17/2007 | 45.2706 | 210 | -93.7261 | Dielectric Content | Ohm-units | RP | Fabricated on Site | -16.15 |  | 6-DS-1991 | 12.6 | 6RP003 | Resistivity Probe | 3 | Moisture | 113406.6 | 12/29/2023 | Static
6 | RP_VALUES | 01/01/1993 | 11/17/2007 | 45.2706 | 209 | -93.7261 | Dielectric Content | Ohm-units | RP | Fabricated on Site | -24.96 |  | 6-DS-1991 | 15.84 | 6RP004 | Resistivity Probe | 4 | Moisture | 113409 | 12/29/2023 | Static
6 | RP_VALUES | 01/01/1993 | 11/17/2007 | 45.2705 | 214 | -93.7258 | Dielectric Content | Ohm-units | RP | Fabricated on Site | -9.91 |  | 6-D-1991 | 13.32 | 6RP005 | Resistivity Probe | 5 | Moisture | 113500.3 | 12/29/2023 | Static
6 | RP_VALUES | 01/01/1993 | 11/17/2007 | 45.2703 | 215 | -93.7255 | Dielectric Content | Ohm-units | RP | Fabricated on Site | -9.97 |  | 6-D-1991 | 12.24 | 6RP006 | Resistivity Probe | 6 | Moisture | 113605.2 | 12/29/2023 | Static
6 | RP_VALUES | 01/01/1993 | 11/17/2007 | 45.2708 | 215 | -93.7264 | Dielectric Content | Ohm-units | RP | Fabricated on Site | -9.87 |  | 6-D-1991 | 12.84 | 6RP007 | Resistivity Probe | 7 | Moisture | 113305.3 | 12/29/2023 | Static
6 | FW_VALUES | 01/01/1993 | 11/17/2007 | 45.2706 | 220 | -93.7262 | Pavement Strain - Frequency Response | hertz(Hz) | FW | Geokon VCE 4200 | 1.5 | Longitudinal | 6-P-1991 | 0.12 | 6FW001 | Vibrating Wire Strain Sensor | 1 | Strain | 113391.8 | 12/29/2023 | Static
6 | FW_VALUES | 01/01/1993 | 11/17/2007 | 45.2706 | 220 | -93.7262 | Pavement Strain - Frequency Response | hertz(Hz) | FW | Geokon VCE 4200 | 6.02 | Longitudinal | 6-P-1991 | 0.6 | 6FW002 | Vibrating Wire Strain Sensor | 2 | Strain | 113392.5 | 12/29/2023 | Static
6 | FW_VALUES | 01/01/1993 | 11/17/2007 | 45.2706 | 220 | -93.7262 | Pavement Strain - Frequency Response | hertz(Hz) | FW | Geokon VCE 4200 | 10.45 | Longitudinal | 6-P-1991 | 0.24 | 6FW003 | Vibrating Wire Strain Sensor | 3 | Strain | 113393.2 | 12/29/2023 | Static
6 | FW_VALUES | 01/01/1993 | 11/17/2007 | 45.2706 | 220 | -93.7262 | Pavement Strain - Frequency Response | hertz(Hz) | FW | Geokon VCE 4200 | 1.5 | Longitudinal | 6-P-1991 | 4.8 | 6FW004 | Vibrating Wire Strain Sensor | 4 | Strain | 113391.8 | 12/29/2023 | Static
6 | FW_VALUES | 01/01/1993 | 11/17/2007 | 45.2706 | 220 | -93.7262 | Pavement Strain - Frequency Response | hertz(Hz) | FW | Geokon VCE 4200 | 6.02 | Longitudinal | 6-P-1991 | 5.28 | 6FW005 | Vibrating Wire Strain Sensor | 5 | Strain | 113392.5 | 12/29/2023 | Static
6 | FW_VALUES | 01/01/1993 | 11/17/2007 | 45.2706 | 220 | -93.7262 | Pavement Strain - Frequency Response | hertz(Hz) | FW | Geokon VCE 4200 | 10.45 | Longitudinal | 6-P-1991 | 5.04 | 6FW006 | Vibrating Wire Strain Sensor | 6 | Strain | 113393.2 | 12/29/2023 | Static
6 | FW_VALUES | 01/01/1993 | 11/17/2007 | 45.2706 | 220 | -93.7262 | Pavement Strain - Frequency Response | hertz(Hz) | FW | Geokon VCE 4200 | 1.46 | Longitudinal | 6-P-1991 | 0 | 6FW007 | Vibrating Wire Strain Sensor | 7 | Strain | 113397.7 | 12/29/2023 | Static
6 | FW_VALUES | 01/01/1993 | 11/17/2007 | 45.2706 | 220 | -93.7262 | Pavement Strain - Frequency Response | hertz(Hz) | FW | Geokon VCE 4200 | 5.97 | Longitudinal | 6-P-1991 | 0.48 | 6FW008 | Vibrating Wire Strain Sensor | 8 | Strain | 113398.5 | 12/29/2023 | Static
6 | FW_VALUES | 01/01/1993 | 11/17/2007 | 45.2706 | 220 | -93.7262 | Pavement Strain - Frequency Response | hertz(Hz) | FW | Geokon VCE 4200 | 10.49 | Longitudinal | 6-P-1991 | 0.48 | 6FW009 | Vibrating Wire Strain Sensor | 9 | Strain | 113399.2 | 12/29/2023 | Static
6 | FW_VALUES | 01/01/1993 | 11/17/2007 | 45.2706 | 220 | -93.7262 | Pavement Strain - Frequency Response | hertz(Hz) | FW | Geokon VCE 4200 | 1.46 | Longitudinal | 6-P-1991 | 4.92 | 6FW010 | Vibrating Wire Strain Sensor | 10 | Strain | 113397.7 | 12/29/2023 | Static
6 | FW_VALUES | 01/01/1993 | 11/17/2007 | 45.2706 | 220 | -93.7262 | Pavement Strain - Frequency Response | hertz(Hz) | FW | Geokon VCE 4200 | 5.97 | Longitudinal | 6-P-1991 | 5.4 | 6FW011 | Vibrating Wire Strain Sensor | 11 | Strain | 113398.5 | 12/29/2023 | Static
6 | FW_VALUES | 01/01/1993 | 11/17/2007 | 45.2706 | 220 | -93.7262 | Pavement Strain - Frequency Response | hertz(Hz) | FW | Geokon VCE 4200 | 10.49 | Longitudinal | 6-P-1991 | 5.16 | 6FW012 | Vibrating Wire Strain Sensor | 12 | Strain | 113399.2 | 12/29/2023 | Static
6 | FW_VALUES | 01/01/1993 | 11/17/2007 | 45.2706 | 220 | -93.7261 | Pavement Strain - Frequency Response | hertz(Hz) | FW | Geokon VCE 4200 | 1.47 | Longitudinal | 6-P-1991 | 0.36 | 6FW013 | Vibrating Wire Strain Sensor | 13 | Strain | 113403.7 | 12/29/2023 | Static
6 | FW_VALUES | 01/01/1993 | 11/17/2007 | 45.2706 | 220 | -93.7261 | Pavement Strain - Frequency Response | hertz(Hz) | FW | Geokon VCE 4200 | 5.97 | Longitudinal | 6-P-1991 | 0.36 | 6FW014 | Vibrating Wire Strain Sensor | 14 | Strain | 113404.5 | 12/29/2023 | Static
6 | FW_VALUES | 01/01/1993 | 11/17/2007 | 45.2706 | 220 | -93.7262 | Pavement Strain - Frequency Response | hertz(Hz) | FW | Geokon VCE 4200 | 10.49 | Longitudinal | 6-P-1991 | 0.36 | 6FW015 | Vibrating Wire Strain Sensor | 15 | Strain | 113405.3 | 12/29/2023 | Static
6 | FW_VALUES | 01/01/1993 | 11/17/2007 | 45.2706 | 220 | -93.7261 | Pavement Strain - Frequency Response | hertz(Hz) | FW | Geokon VCE 4200 | 1.47 | Longitudinal | 6-P-1991 | 5.4 | 6FW016 | Vibrating Wire Strain Sensor | 16 | Strain | 113403.7 | 12/29/2023 | Static
6 | FW_VALUES | 01/01/1993 | 11/17/2007 | 45.2706 | 220 | -93.7261 | Pavement Strain - Frequency Response | hertz(Hz) | FW | Geokon VCE 4200 | 5.97 | Longitudinal | 6-P-1991 | 5.16 | 6FW017 | Vibrating Wire Strain Sensor | 17 | Strain | 113404.5 | 12/29/2023 | Static
6 | FW_VALUES | 01/01/1993 | 11/17/2007 | 45.2706 | 220 | -93.7262 | Pavement Strain - Frequency Response | hertz(Hz) | FW | Geokon VCE 4200 | 10.49 | Longitudinal | 6-P-1991 | 4.68 | 6FW018 | Vibrating Wire Strain Sensor | 18 | Strain | 113405.3 | 12/29/2023 | Static
6 | XV_VALUES | 01/01/1993 | 11/17/2007 | 45.2706 | 220 | -93.7262 | Temperature | Degrees C | XV | Geokon VCE 4200 | 1.5 | Horizontal | 6-P-1991 | 0.12 | 6XV001 | Vibrating Wire Strain Temperature | 1 | Temperature | 113391.8 | 12/29/2023 | Static
6 | XV_VALUES | 01/01/1993 | 11/17/2007 | 45.2706 | 220 | -93.7262 | Temperature | Degrees C | XV | Geokon VCE 4200 | 6.02 | Horizontal | 6-P-1991 | 0.6 | 6XV002 | Vibrating Wire Strain Temperature | 2 | Temperature | 113392.5 | 12/29/2023 | Static
6 | XV_VALUES | 01/01/1993 | 11/17/2007 | 45.2706 | 220 | -93.7262 | Temperature | Degrees C | XV | Geokon VCE 4200 | 10.45 | Horizontal | 6-P-1991 | 0.24 | 6XV003 | Vibrating Wire Strain Temperature | 3 | Temperature | 113393.2 | 12/29/2023 | Static
6 | XV_VALUES | 01/01/1993 | 11/17/2007 | 45.2706 | 220 | -93.7262 | Temperature | Degrees C | XV | Geokon VCE 4200 | 1.5 | Horizontal | 6-P-1991 | 4.8 | 6XV004 | Vibrating Wire Strain Temperature | 4 | Temperature | 113391.8 | 12/29/2023 | Static
6 | XV_VALUES | 01/01/1993 | 11/17/2007 | 45.2706 | 220 | -93.7262 | Temperature | Degrees C | XV | Geokon VCE 4200 | 6.02 | Horizontal | 6-P-1991 | 5.28 | 6XV005 | Vibrating Wire Strain Temperature | 5 | Temperature | 113392.5 | 12/29/2023 | Static
6 | XV_VALUES | 01/01/1993 | 11/17/2007 | 45.2706 | 220 | -93.7262 | Temperature | Degrees C | XV | Geokon VCE 4200 | 10.45 | Horizontal | 6-P-1991 | 5.04 | 6XV006 | Vibrating Wire Strain Temperature | 6 | Temperature | 113393.2 | 12/29/2023 | Static
6 | TC_VALUES | 01/01/1993 | 11/17/2007 | 45.2706 | 211 | -93.7261 | Temperature | Degrees C | TC | Fabricated | -15.86 | Horizontal | 6-DS-1991 | 5.88 | 6TC025 | Thermocouple | 25 | Temperature | 113406 | 12/29/2023 | Static
6 | TC_VALUES | 01/01/1993 | 11/17/2007 | 45.2706 | 210 | -93.7261 | Temperature | Degrees C | TC | Fabricated | -15.86 | Horizontal | 6-DS-1991 | 9.96 | 6TC026 | Thermocouple | 26 | Temperature | 113406 | 12/29/2023 | Static
6 | TC_VALUES | 01/01/1993 | 11/17/2007 | 45.2706 | 210 | -93.7261 | Temperature | Degrees C | TC | Fabricated | -15.86 | Horizontal | 6-DS-1991 | 12.96 | 6TC027 | Thermocouple | 27 | Temperature | 113406 | 12/29/2023 | Static
6 | TC_VALUES | 01/01/1993 | 11/17/2007 | 45.2706 | 209 | -93.7261 | Temperature | Degrees C | TC | Fabricated | -15.86 | Horizontal | 6-DS-1991 | 18.96 | 6TC028 | Thermocouple | 28 | Temperature | 113406 | 12/29/2023 | Static
6 | TC_VALUES | 01/01/1993 | 11/17/2007 | 45.2706 | 209 | -93.7261 | Temperature | Degrees C | TC | Fabricated | -15.86 | Horizontal | 6-DS-1991 | 24.96 | 6TC029 | Thermocouple | 29 | Temperature | 113406 | 12/29/2023 | Static
6 | TC_VALUES | 01/01/1993 | 11/17/2007 | 45.2706 | 209 | -93.7261 | Temperature | Degrees C | TC | Fabricated | -15.86 | Horizontal | 6-DS-1991 | 36.96 | 6TC030 | Thermocouple | 30 | Temperature | 113406 | 12/29/2023 | Static
6 | TC_VALUES | 01/01/1993 | 11/17/2007 | 45.2706 | 209 | -93.7261 | Temperature | Degrees C | TC | Fabricated | -15.86 | Horizontal | 6-DS-1991 | 48.96 | 6TC031 | Thermocouple | 31 | Temperature | 113406 | 12/29/2023 | Static
6 | TC_VALUES | 01/01/1993 | 11/17/2007 | 45.2706 | 209 | -93.7261 | Temperature | Degrees C | TC | Fabricated | -15.86 | Horizontal | 6-DS-1991 | 60.96 | 6TC032 | Thermocouple | 32 | Temperature | 113406 | 12/29/2023 | Static
6 | TC_VALUES | 01/01/1993 | 11/17/2007 | 45.2706 | 209 | -93.7261 | Temperature | Degrees C | TC | Fabricated | -15.86 | Horizontal | 6-DS-1991 | 96.96 | 6TC033 | Thermocouple | 33 | Temperature | 113406 | 12/29/2023 | Static
6 | TC_VALUES | 01/01/1993 | 11/17/2007 | 45.2706 | 209 | -93.7261 | Temperature | Degrees C | TC | Fabricated | -25.03 | Horizontal | 6-DS-1991 | 6 | 6TC034 | Thermocouple | 34 | Temperature | 113408.4 | 12/29/2023 | Static
6 | TC_VALUES | 01/01/1993 | 11/17/2007 | 45.2706 | 209 | -93.7261 | Temperature | Degrees C | TC | Fabricated | -25.03 | Horizontal | 6-DS-1991 | 9 | 6TC035 | Thermocouple | 35 | Temperature | 113408.4 | 12/29/2023 | Static
6 | TC_VALUES | 01/01/1993 | 11/17/2007 | 45.2706 | 209 | -93.7261 | Temperature | Degrees C | TC | Fabricated | -25.03 | Horizontal | 6-DS-1991 | 12 | 6TC036 | Thermocouple | 36 | Temperature | 113408.4 | 12/29/2023 | Static
6 | TC_VALUES | 01/01/1993 | 11/17/2007 | 45.2706 | 209 | -93.7261 | Temperature | Degrees C | TC | Fabricated | -25.03 | Horizontal | 6-DS-1991 | 18 | 6TC037 | Thermocouple | 37 | Temperature | 113408.4 | 12/29/2023 | Static
6 | TC_VALUES | 01/01/1993 | 11/17/2007 | 45.2706 | 209 | -93.7261 | Temperature | Degrees C | TC | Fabricated | -25.03 | Horizontal | 6-DS-1991 | 24 | 6TC038 | Thermocouple | 38 | Temperature | 113408.4 | 12/29/2023 | Static
6 | TC_VALUES | 01/01/1993 | 11/17/2007 | 45.2706 | 209 | -93.7261 | Temperature | Degrees C | TC | Fabricated | -25.03 | Horizontal | 6-DS-1991 | 36 | 6TC039 | Thermocouple | 39 | Temperature | 113408.4 | 12/29/2023 | Static
6 | TC_VALUES | 01/01/1993 | 11/17/2007 | 45.2706 | 209 | -93.7261 | Temperature | Degrees C | TC | Fabricated | -25.03 | Horizontal | 6-DS-1991 | 48 | 6TC040 | Thermocouple | 40 | Temperature | 113408.4 | 12/29/2023 | Static
6 | TC_VALUES | 01/01/1993 | 11/17/2007 | 45.2706 | 209 | -93.7261 | Temperature | Degrees C | TC | Fabricated | -25.03 | Horizontal | 6-DS-1991 | 60 | 6TC041 | Thermocouple | 41 | Temperature | 113408.4 | 12/29/2023 | Static
6 | TC_VALUES | 01/01/1993 | 11/17/2007 | 45.2706 | 209 | -93.7261 | Temperature | Degrees C | TC | Fabricated | -25.03 | Horizontal | 6-DS-1991 | 96 | 6TC042 | Thermocouple | 42 | Temperature | 113408.4 | 12/29/2023 | Static
6 | TC_VALUES | 01/01/1993 | 11/17/2007 | 45.2705 | 216 | -93.7258 | Temperature | Degrees C | TC | Fabricated | -9.77 | Horizontal | 6-D-1991 | 0.96 | 6TC043 | Thermocouple | 43 | Temperature | 113499.6 | 12/29/2023 | Static
6 | TC_VALUES | 01/01/1993 | 11/17/2007 | 45.2705 | 216 | -93.7258 | Temperature | Degrees C | TC | Fabricated | -9.77 | Horizontal | 6-D-1991 | 3 | 6TC044 | Thermocouple | 44 | Temperature | 113499.6 | 12/29/2023 | Static
6 | TC_VALUES | 01/01/1993 | 11/17/2007 | 45.2705 | 215 | -93.7258 | Temperature | Degrees C | TC | Fabricated | -9.77 | Horizontal | 6-D-1991 | 6.96 | 6TC045 | Thermocouple | 45 | Temperature | 113499.6 | 12/29/2023 | Static
6 | TC_VALUES | 01/01/1993 | 11/17/2007 | 45.2705 | 215 | -93.7258 | Temperature | Degrees C | TC | Fabricated | -9.77 | Horizontal | 6-D-1991 | 10.68 | 6TC046 | Thermocouple | 46 | Temperature | 113499.6 | 12/29/2023 | Static
6 | TC_VALUES | 01/01/1993 | 11/17/2007 | 45.2705 | 214 | -93.7258 | Temperature | Degrees C | TC | Fabricated | -9.77 | Horizontal | 6-D-1991 | 13.68 | 6TC047 | Thermocouple | 47 | Temperature | 113499.6 | 12/29/2023 | Static
6 | TC_VALUES | 01/01/1993 | 11/17/2007 | 45.2705 | 214 | -93.7258 | Temperature | Degrees C | TC | Fabricated | -9.77 | Horizontal | 6-D-1991 | 19.68 | 6TC048 | Thermocouple | 48 | Temperature | 113499.6 | 12/29/2023 | Static
6 | TC_VALUES | 01/01/1993 | 11/17/2007 | 45.2705 | 214 | -93.7258 | Temperature | Degrees C | TC | Fabricated | -9.77 | Horizontal | 6-D-1991 | 25.68 | 6TC049 | Thermocouple | 49 | Temperature | 113499.6 | 12/29/2023 | Static
6 | TC_VALUES | 01/01/1993 | 11/17/2007 | 45.2705 | 214 | -93.7258 | Temperature | Degrees C | TC | Fabricated | -9.77 | Horizontal | 6-D-1991 | 37.68 | 6TC050 | Thermocouple | 50 | Temperature | 113499.6 | 12/29/2023 | Static
6 | TC_VALUES | 01/01/1993 | 11/17/2007 | 45.2705 | 214 | -93.7258 | Temperature | Degrees C | TC | Fabricated | -9.77 | Horizontal | 6-D-1991 | 49.68 | 6TC051 | Thermocouple | 51 | Temperature | 113499.6 | 12/29/2023 | Static
6 | TC_VALUES | 01/01/1993 | 11/17/2007 | 45.2705 | 214 | -93.7258 | Temperature | Degrees C | TC | Fabricated | -9.77 | Horizontal | 6-D-1991 | 61.68 | 6TC052 | Thermocouple | 52 | Temperature | 113499.6 | 12/29/2023 | Static
6 | TC_VALUES | 01/01/1993 | 11/17/2007 | 45.2705 | 214 | -93.7258 | Temperature | Degrees C | TC | Fabricated | -9.77 | Horizontal | 6-D-1991 | 97.68 | 6TC053 | Thermocouple | 53 | Temperature | 113499.6 | 12/29/2023 | Static
6 | TC_VALUES | 01/01/1993 | 11/17/2007 | 45.2703 | 216 | -93.7255 | Temperature | Degrees C | TC | Fabricated | -9.98 | Horizontal | 6-D-1991 | 0.96 | 6TC054 | Thermocouple | 54 | Temperature | 113604.5 | 12/29/2023 | Static
6 | TC_VALUES | 01/01/1993 | 11/17/2007 | 45.2703 | 216 | -93.7255 | Temperature | Degrees C | TC | Fabricated | -9.98 | Horizontal | 6-D-1991 | 3 | 6TC055 | Thermocouple | 55 | Temperature | 113604.5 | 12/29/2023 | Static
6 | TC_VALUES | 01/01/1993 | 11/17/2007 | 45.2703 | 215 | -93.7255 | Temperature | Degrees C | TC | Fabricated | -9.98 | Horizontal | 6-D-1991 | 7.56 | 6TC056 | Thermocouple | 56 | Temperature | 113604.5 | 12/29/2023 | Static
6 | TC_VALUES | 01/01/1993 | 11/17/2007 | 45.2703 | 215 | -93.7255 | Temperature | Degrees C | TC | Fabricated | -9.98 | Horizontal | 6-D-1991 | 7.92 | 6TC057 | Thermocouple | 57 | Temperature | 113604.5 | 12/29/2023 | Static
6 | TC_VALUES | 01/01/1993 | 11/17/2007 | 45.2703 | 215 | -93.7255 | Temperature | Degrees C | TC | Fabricated | -9.98 | Horizontal | 6-D-1991 | 10.92 | 6TC058 | Thermocouple | 58 | Temperature | 113604.5 | 12/29/2023 | Static
6 | TC_VALUES | 01/01/1993 | 11/17/2007 | 45.2703 | 214 | -93.7255 | Temperature | Degrees C | TC | Fabricated | -9.98 | Horizontal | 6-D-1991 | 16.92 | 6TC059 | Thermocouple | 59 | Temperature | 113604.5 | 12/29/2023 | Static
6 | TC_VALUES | 01/01/1993 | 11/17/2007 | 45.2703 | 214 | -93.7255 | Temperature | Degrees C | TC | Fabricated | -9.98 | Horizontal | 6-D-1991 | 22.92 | 6TC060 | Thermocouple | 60 | Temperature | 113604.5 | 12/29/2023 | Static
6 | TC_VALUES | 01/01/1993 | 11/17/2007 | 45.2703 | 214 | -93.7255 | Temperature | Degrees C | TC | Fabricated | -9.98 | Horizontal | 6-D-1991 | 34.92 | 6TC061 | Thermocouple | 61 | Temperature | 113604.5 | 12/29/2023 | Static
6 | TC_VALUES | 01/01/1993 | 11/17/2007 | 45.2703 | 214 | -93.7255 | Temperature | Degrees C | TC | Fabricated | -9.98 | Horizontal | 6-D-1991 | 46.92 | 6TC062 | Thermocouple | 62 | Temperature | 113604.5 | 12/29/2023 | Static
6 | TC_VALUES | 01/01/1993 | 11/17/2007 | 45.2703 | 214 | -93.7255 | Temperature | Degrees C | TC | Fabricated | -9.98 | Horizontal | 6-D-1991 | 58.92 | 6TC063 | Thermocouple | 63 | Temperature | 113604.5 | 12/29/2023 | Static
6 | TC_VALUES | 01/01/1993 | 11/17/2007 | 45.2703 | 214 | -93.7255 | Temperature | Degrees C | TC | Fabricated | -9.98 | Horizontal | 6-D-1991 | 94.92 | 6TC064 | Thermocouple | 64 | Temperature | 113604.5 | 12/29/2023 | Static
6 | TC_VALUES | 01/01/1993 | 11/17/2007 | 45.2708 | 216 | -93.7264 | Temperature | Degrees C | TC | Fabricated | -9.94 | Horizontal | 6-D-1991 | 0.96 | 6TC065 | Thermocouple | 65 | Temperature | 113304.7 | 12/29/2023 | Static
6 | TC_VALUES | 01/01/1993 | 11/17/2007 | 45.2708 | 216 | -93.7264 | Temperature | Degrees C | TC | Fabricated | -9.94 | Horizontal | 6-D-1991 | 2.76 | 6TC066 | Thermocouple | 66 | Temperature | 113304.7 | 12/29/2023 | Static
6 | TC_VALUES | 01/01/1993 | 11/17/2007 | 45.2708 | 215 | -93.7264 | Temperature | Degrees C | TC | Fabricated | -9.94 | Horizontal | 6-D-1991 | 7.8 | 6TC067 | Thermocouple | 67 | Temperature | 113304.7 | 12/29/2023 | Static
6 | TC_VALUES | 01/01/1993 | 11/17/2007 | 45.2708 | 215 | -93.7264 | Temperature | Degrees C | TC | Fabricated | -9.94 | Horizontal | 6-D-1991 | 8.52 | 6TC068 | Thermocouple | 68 | Temperature | 113304.7 | 12/29/2023 | Static
6 | TC_VALUES | 01/01/1993 | 11/17/2007 | 45.2708 | 215 | -93.7264 | Temperature | Degrees C | TC | Fabricated | -9.94 | Horizontal | 6-D-1991 | 11.52 | 6TC069 | Thermocouple | 69 | Temperature | 113304.7 | 12/29/2023 | Static
6 | TC_VALUES | 01/01/1993 | 11/17/2007 | 45.2708 | 214 | -93.7264 | Temperature | Degrees C | TC | Fabricated | -9.94 | Horizontal | 6-D-1991 | 17.52 | 6TC070 | Thermocouple | 70 | Temperature | 113304.7 | 12/29/2023 | Static
6 | TC_VALUES | 01/01/1993 | 11/17/2007 | 45.2708 | 214 | -93.7264 | Temperature | Degrees C | TC | Fabricated | -9.94 | Horizontal | 6-D-1991 | 23.52 | 6TC071 | Thermocouple | 71 | Temperature | 113304.7 | 12/29/2023 | Static
6 | TC_VALUES | 01/01/1993 | 11/17/2007 | 45.2708 | 214 | -93.7264 | Temperature | Degrees C | TC | Fabricated | -9.94 | Horizontal | 6-D-1991 | 35.52 | 6TC072 | Thermocouple | 72 | Temperature | 113304.7 | 12/29/2023 | Static
6 | TC_VALUES | 01/01/1993 | 11/17/2007 | 45.2708 | 214 | -93.7264 | Temperature | Degrees C | TC | Fabricated | -9.94 | Horizontal | 6-D-1991 | 47.52 | 6TC073 | Thermocouple | 73 | Temperature | 113304.7 | 12/29/2023 | Static
6 | TC_VALUES | 01/01/1993 | 11/17/2007 | 45.2708 | 214 | -93.7264 | Temperature | Degrees C | TC | Fabricated | -9.94 | Horizontal | 6-D-1991 | 59.52 | 6TC074 | Thermocouple | 74 | Temperature | 113304.7 | 12/29/2023 | Static
6 | TC_VALUES | 01/01/1993 | 11/17/2007 | 45.2708 | 214 | -93.7264 | Temperature | Degrees C | TC | Fabricated | -9.94 | Horizontal | 6-D-1991 | 95.52 | 6TC075 | Thermocouple | 75 | Temperature | 113304.7 | 12/29/2023 | Static
6 | SW_VALUES | 01/01/1993 | 11/17/2007 | 45.2706 | 218 | -93.7261 | Pressure - Water | kPa | SW | Geokon 4500SL | 1.5 | Horizontal | 6-P-1991 | 18.12 | 6SW004 | Positive Pore Water Pressure Sensor | 4 | Pressure | 113414.8 | 12/29/2023 | Static
6 | SW_VALUES | 01/01/1993 | 11/17/2007 | 45.2706 | 218 | -93.7261 | Pressure - Water | kPa | SW | Geokon 4500SL | 1.49 | Horizontal | 6-P-1991 | 29.28 | 6SW003 | Positive Pore Water Pressure Sensor | 3 | Pressure | 113418.8 | 12/29/2023 | Static
6 | SW_VALUES | 01/01/1993 | 11/17/2007 | 45.2706 | 218 | -93.7261 | Pressure - Water | kPa | SW | Geokon 4500SL | 1.49 | Horizontal | 6-P-1991 | 41.4 | 6SW002 | Positive Pore Water Pressure Sensor | 2 | Pressure | 113416.3 | 12/29/2023 | Static
6 | SW_VALUES | 01/01/1993 | 11/17/2007 | 45.2706 | 218 | -93.7261 | Pressure - Water | kPa | SW | Geokon 4500SL | 1.53 | Horizontal | 6-P-1991 | 54.24 | 6SW001 | Positive Pore Water Pressure Sensor | 1 | Pressure | 113414.7 | 12/29/2023 | Static
6 | RW_VALUES | 01/01/1993 | 11/17/2007 | 45.2706 | 220 | -93.7262 | Temperature - Resistance | Ohm-units | RW | Geokon VCE 4200 | 10.49 | Longitudinal | 6-P-1991 | 0.36 | 6RW015 | Vibrating Wire Strain Sensor | 15 | Strain | 113405.3 | 12/29/2023 | Static
6 | RW_VALUES | 01/01/1993 | 11/17/2007 | 45.2706 | 220 | -93.7261 | Temperature - Resistance | Ohm-units | RW | Geokon VCE 4200 | 1.47 | Longitudinal | 6-P-1991 | 5.4 | 6RW016 | Vibrating Wire Strain Sensor | 16 | Strain | 113403.7 | 12/29/2023 | Static
6 | RW_VALUES | 01/01/1993 | 11/17/2007 | 45.2706 | 220 | -93.7261 | Temperature - Resistance | Ohm-units | RW | Geokon VCE 4200 | 5.97 | Longitudinal | 6-P-1991 | 5.16 | 6RW017 | Vibrating Wire Strain Sensor | 17 | Strain | 113404.5 | 12/29/2023 | Static
6 | RW_VALUES | 01/01/1993 | 11/17/2007 | 45.2706 | 220 | -93.7262 | Temperature - Resistance | Ohm-units | RW | Geokon VCE 4200 | 10.49 | Longitudinal | 6-P-1991 | 4.68 | 6RW018 | Vibrating Wire Strain Sensor | 18 | Strain | 113405.3 | 12/29/2023 | Static
6 | HC_VALUES | 01/01/1993 | 11/17/2007 | 45.2706 | 216 | -93.7262 | Joint Movement | Millimeters | HC | Tokyo Sokki TML PI-5 | -3.85 | Longitudinal | 6-D-1991 | 2.04 | 6HC001 | Horizontal Clip Gauge | 1 | Joint Opening | 113389.4 | 12/29/2023 | Static
6 | HC_VALUES | 01/01/1993 | 11/17/2007 | 45.2706 | 216 | -93.7262 | Joint Movement | Millimeters | HC | Tokyo Sokki TML PI-5 | -9.86 | Longitudinal | 6-D-1991 | 2.04 | 6HC002 | Horizontal Clip Gauge | 2 | Joint Opening | 113388.3 | 12/29/2023 | Static
6 | HC_VALUES | 01/01/1993 | 11/17/2007 | 45.2706 | 220 | -93.7261 | Joint Movement | Millimeters | HC | Tokyo Sokki TML PI-5 | 3.86 | Longitudinal | 6-P-1991 | 2.04 | 6HC003 | Horizontal Clip Gauge | 3 | Joint Opening | 113420.6 | 12/29/2023 | Static
6 | HC_VALUES | 01/01/1993 | 11/17/2007 | 45.2705 | 220 | -93.7261 | Joint Movement | Millimeters | HC | Tokyo Sokki TML PI-5 | 9.75 | Longitudinal | 6-P-1991 | 2.04 | 6HC004 | Horizontal Clip Gauge | 4 | Joint Opening | 113421.4 | 12/29/2023 | Static
6 |  | 01/01/1993 | 11/17/2007 | 45.2708 | 216 | -93.7264 | Soil Moisture | % Moist Volume | NP | Fabricated on Site | -6.06 | Vertical | 6-D-1991 | 0.6 | 6NP005 | Neutron Probe Access Tube | 5 | Moisture | 113307 | 12/29/2023 | Static
6 | TD_VALUES | 01/01/1993 | 11/17/2007 | 45.2708 | 214 | -93.7264 | Moisture - Volumetric Content | cm3/cm3 | TD | Fabricated | -9.87 |  | 6-D-1991 | 48.24 | 6TD047 | Time Domain Reflectometer | 47 | Moisture | 113307.7 | 12/29/2023 | Static
6 | TD_VALUES | 01/01/1993 | 11/17/2007 | 45.2708 | 214 | -93.7264 | Moisture - Volumetric Content | cm3/cm3 | TD | Fabricated | -9.87 |  | 6-D-1991 | 60.24 | 6TD048 | Time Domain Reflectometer | 48 | Moisture | 113307.7 | 12/29/2023 | Static
6 | TD_VALUES | 01/01/1993 | 11/17/2007 | 45.2708 | 214 | -93.7264 | Moisture - Volumetric Content | cm3/cm3 | TD | Fabricated | -9.87 |  | 6-D-1991 | 96.24 | 6TD049 | Time Domain Reflectometer | 49 | Moisture | 113307.7 | 12/29/2023 | Static
6 | TD_VALUES | 01/01/1993 | 11/17/2007 | 45.2706 | 215 | -93.7261 | Moisture - Volumetric Content | cm3/cm3 | TD | Fabricated | -0.05 |  | 6-D-1991 | 9.84 | 6TD001 | Time Domain Reflectometer | 1 | Moisture | 113411.4 | 12/29/2023 | Static
6 | TD_VALUES | 01/01/1993 | 11/17/2007 | 45.2706 | 214 | -93.7261 | Moisture - Volumetric Content | cm3/cm3 | TD | Fabricated | -0.05 |  | 6-D-1991 | 15.84 | 6TD002 | Time Domain Reflectometer | 2 | Moisture | 113411.4 | 12/29/2023 | Static
6 | TD_VALUES | 01/01/1993 | 11/17/2007 | 45.2706 | 214 | -93.7261 | Moisture - Volumetric Content | cm3/cm3 | TD | Fabricated | -0.05 |  | 6-D-1991 | 21.84 | 6TD003 | Time Domain Reflectometer | 3 | Moisture | 113411.4 | 12/29/2023 | Static
6 | TD_VALUES | 01/01/1993 | 11/17/2007 | 45.2706 | 214 | -93.7261 | Moisture - Volumetric Content | cm3/cm3 | TD | Fabricated | -0.05 |  | 6-D-1991 | 33.84 | 6TD004 | Time Domain Reflectometer | 4 | Moisture | 113411.4 | 12/29/2023 | Static
6 | TD_VALUES | 01/01/1993 | 11/17/2007 | 45.2706 | 214 | -93.7261 | Moisture - Volumetric Content | cm3/cm3 | TD | Fabricated | -0.05 |  | 6-D-1991 | 45.84 | 6TD005 | Time Domain Reflectometer | 5 | Moisture | 113411.4 | 12/29/2023 | Static
6 | TD_VALUES | 01/01/1993 | 11/17/2007 | 45.2706 | 214 | -93.7261 | Moisture - Volumetric Content | cm3/cm3 | TD | Fabricated | -0.05 |  | 6-D-1991 | 57.84 | 6TD006 | Time Domain Reflectometer | 6 | Moisture | 113411.4 | 12/29/2023 | Static
6 | TD_VALUES | 01/01/1993 | 11/17/2007 | 45.2706 | 214 | -93.7261 | Moisture - Volumetric Content | cm3/cm3 | TD | Fabricated | -0.05 |  | 6-D-1991 | 93.6 | 6TD007 | Time Domain Reflectometer | 7 | Moisture | 113411.4 | 12/29/2023 | Static
6 | TD_VALUES | 01/01/1993 | 11/17/2007 | 45.2706 | 215 | -93.7261 | Moisture - Volumetric Content | cm3/cm3 | TD | Fabricated | -9.83 |  | 6-D-1991 | 11.64 | 6TD008 | Time Domain Reflectometer | 8 | Moisture | 113409.4 | 12/29/2023 | Static
6 | TD_VALUES | 01/01/1993 | 11/17/2007 | 45.2706 | 214 | -93.7261 | Moisture - Volumetric Content | cm3/cm3 | TD | Fabricated | -9.83 |  | 6-D-1991 | 17.64 | 6TD009 | Time Domain Reflectometer | 9 | Moisture | 113409.4 | 12/29/2023 | Static
6 | TD_VALUES | 01/01/1993 | 11/17/2007 | 45.2706 | 214 | -93.7261 | Moisture - Volumetric Content | cm3/cm3 | TD | Fabricated | -9.83 |  | 6-D-1991 | 23.64 | 6TD010 | Time Domain Reflectometer | 10 | Moisture | 113409.4 | 12/29/2023 | Static
6 | TD_VALUES | 01/01/1993 | 11/17/2007 | 45.2706 | 214 | -93.7261 | Moisture - Volumetric Content | cm3/cm3 | TD | Fabricated | -9.83 |  | 6-D-1991 | 35.64 | 6TD011 | Time Domain Reflectometer | 11 | Moisture | 113409.4 | 12/29/2023 | Static
6 | TD_VALUES | 01/01/1993 | 11/17/2007 | 45.2706 | 214 | -93.7261 | Moisture - Volumetric Content | cm3/cm3 | TD | Fabricated | -9.83 |  | 6-D-1991 | 47.64 | 6TD012 | Time Domain Reflectometer | 12 | Moisture | 113409.4 | 12/29/2023 | Static
6 | TD_VALUES | 01/01/1993 | 11/17/2007 | 45.2706 | 214 | -93.7261 | Moisture - Volumetric Content | cm3/cm3 | TD | Fabricated | -9.83 |  | 6-D-1991 | 59.64 | 6TD013 | Time Domain Reflectometer | 13 | Moisture | 113409.4 | 12/29/2023 | Static
6 | TD_VALUES | 01/01/1993 | 11/17/2007 | 45.2706 | 214 | -93.7261 | Moisture - Volumetric Content | cm3/cm3 | TD | Fabricated | -9.83 |  | 6-D-1991 | 95.64 | 6TD014 | Time Domain Reflectometer | 14 | Moisture | 113409.4 | 12/29/2023 | Static
6 | TD_VALUES | 01/01/1993 | 11/17/2007 | 45.2707 | 210 | -93.7262 | Moisture - Volumetric Content | cm3/cm3 | TD | Fabricated | -16 |  | 6-DS-1991 | 11.16 | 6TD015 | Time Domain Reflectometer | 15 | Moisture | 113363.3 | 12/29/2023 | Static
6 | TD_VALUES | 01/01/1993 | 11/17/2007 | 45.2707 | 209 | -93.7262 | Moisture - Volumetric Content | cm3/cm3 | TD | Fabricated | -16 |  | 6-DS-1991 | 16.32 | 6TD016 | Time Domain Reflectometer | 16 | Moisture | 113363.3 | 12/29/2023 | Static
6 | TD_VALUES | 01/01/1993 | 11/17/2007 | 45.2707 | 209 | -93.7262 | Moisture - Volumetric Content | cm3/cm3 | TD | Fabricated | -16 |  | 6-DS-1991 | 22.92 | 6TD017 | Time Domain Reflectometer | 17 | Moisture | 113363.3 | 12/29/2023 | Static
6 | TD_VALUES | 01/01/1993 | 11/17/2007 | 45.2707 | 209 | -93.7262 | Moisture - Volumetric Content | cm3/cm3 | TD | Fabricated | -16 |  | 6-DS-1991 | 34.32 | 6TD018 | Time Domain Reflectometer | 18 | Moisture | 113363.3 | 12/29/2023 | Static
6 | TD_VALUES | 01/01/1993 | 11/17/2007 | 45.2707 | 209 | -93.7262 | Moisture - Volumetric Content | cm3/cm3 | TD | Fabricated | -16 |  | 6-DS-1991 | 47.4 | 6TD019 | Time Domain Reflectometer | 19 | Moisture | 113363.3 | 12/29/2023 | Static
6 | TD_VALUES | 01/01/1993 | 11/17/2007 | 45.2707 | 209 | -93.7262 | Moisture - Volumetric Content | cm3/cm3 | TD | Fabricated | -16 |  | 6-DS-1991 | 58.92 | 6TD020 | Time Domain Reflectometer | 20 | Moisture | 113363.3 | 12/29/2023 | Static
6 | TD_VALUES | 01/01/1993 | 11/17/2007 | 45.2707 | 209 | -93.7262 | Moisture - Volumetric Content | cm3/cm3 | TD | Fabricated | -16 |  | 6-DS-1991 | 94.32 | 6TD021 | Time Domain Reflectometer | 21 | Moisture | 113363.3 | 12/29/2023 | Static
6 | VW_VALUES | 01/01/1993 | 11/17/2007 | 45.2706 | 220 | -93.7261 | Pavement strain | Microstrain | VW | Geokon VCE 4200 | 5.97 | Longitudinal | 6-P-1991 | 5.16 | 6VW017 | Vibrating Wire Strain Sensor | 17 | Strain | 113404.5 | 12/29/2023 | Static
6 | VW_VALUES | 01/01/1993 | 11/17/2007 | 45.2706 | 220 | -93.7262 | Pavement strain | Microstrain | VW | Geokon VCE 4200 | 10.49 | Longitudinal | 6-P-1991 | 4.68 | 6VW018 | Vibrating Wire Strain Sensor | 18 | Strain | 113405.3 | 12/29/2023 | Static
6 | RW_VALUES | 01/01/1993 | 11/17/2007 | 45.2706 | 220 | -93.7262 | Temperature - Resistance | Ohm-units | RW | Geokon VCE 4200 | 1.5 | Longitudinal | 6-P-1991 | 0.12 | 6RW001 | Vibrating Wire Strain Sensor | 1 | Strain | 113391.8 | 12/29/2023 | Static
6 | RW_VALUES | 01/01/1993 | 11/17/2007 | 45.2706 | 220 | -93.7262 | Temperature - Resistance | Ohm-units | RW | Geokon VCE 4200 | 6.02 | Longitudinal | 6-P-1991 | 0.6 | 6RW002 | Vibrating Wire Strain Sensor | 2 | Strain | 113392.5 | 12/29/2023 | Static
6 | RW_VALUES | 01/01/1993 | 11/17/2007 | 45.2706 | 220 | -93.7262 | Temperature - Resistance | Ohm-units | RW | Geokon VCE 4200 | 10.45 | Longitudinal | 6-P-1991 | 0.24 | 6RW003 | Vibrating Wire Strain Sensor | 3 | Strain | 113393.2 | 12/29/2023 | Static
6 | RW_VALUES | 01/01/1993 | 11/17/2007 | 45.2706 | 220 | -93.7262 | Temperature - Resistance | Ohm-units | RW | Geokon VCE 4200 | 1.5 | Longitudinal | 6-P-1991 | 4.8 | 6RW004 | Vibrating Wire Strain Sensor | 4 | Strain | 113391.8 | 12/29/2023 | Static
6 | RW_VALUES | 01/01/1993 | 11/17/2007 | 45.2706 | 220 | -93.7262 | Temperature - Resistance | Ohm-units | RW | Geokon VCE 4200 | 6.02 | Longitudinal | 6-P-1991 | 5.28 | 6RW005 | Vibrating Wire Strain Sensor | 5 | Strain | 113392.5 | 12/29/2023 | Static
6 | RW_VALUES | 01/01/1993 | 11/17/2007 | 45.2706 | 220 | -93.7262 | Temperature - Resistance | Ohm-units | RW | Geokon VCE 4200 | 10.45 | Longitudinal | 6-P-1991 | 5.04 | 6RW006 | Vibrating Wire Strain Sensor | 6 | Strain | 113393.2 | 12/29/2023 | Static
6 | RW_VALUES | 01/01/1993 | 11/17/2007 | 45.2706 | 220 | -93.7262 | Temperature - Resistance | Ohm-units | RW | Geokon VCE 4200 | 1.46 | Longitudinal | 6-P-1991 | 0 | 6RW007 | Vibrating Wire Strain Sensor | 7 | Strain | 113397.7 | 12/29/2023 | Static
6 | RW_VALUES | 01/01/1993 | 11/17/2007 | 45.2706 | 220 | -93.7262 | Temperature - Resistance | Ohm-units | RW | Geokon VCE 4200 | 5.97 | Longitudinal | 6-P-1991 | 0.48 | 6RW008 | Vibrating Wire Strain Sensor | 8 | Strain | 113398.5 | 12/29/2023 | Static
6 | RW_VALUES | 01/01/1993 | 11/17/2007 | 45.2706 | 220 | -93.7262 | Temperature - Resistance | Ohm-units | RW | Geokon VCE 4200 | 10.49 | Longitudinal | 6-P-1991 | 0.48 | 6RW009 | Vibrating Wire Strain Sensor | 9 | Strain | 113399.2 | 12/29/2023 | Static
6 | RW_VALUES | 01/01/1993 | 11/17/2007 | 45.2706 | 220 | -93.7262 | Temperature - Resistance | Ohm-units | RW | Geokon VCE 4200 | 1.46 | Longitudinal | 6-P-1991 | 4.92 | 6RW010 | Vibrating Wire Strain Sensor | 10 | Strain | 113397.7 | 12/29/2023 | Static
6 | RW_VALUES | 01/01/1993 | 11/17/2007 | 45.2706 | 220 | -93.7262 | Temperature - Resistance | Ohm-units | RW | Geokon VCE 4200 | 5.97 | Longitudinal | 6-P-1991 | 5.4 | 6RW011 | Vibrating Wire Strain Sensor | 11 | Strain | 113398.5 | 12/29/2023 | Static
6 | RW_VALUES | 01/01/1993 | 11/17/2007 | 45.2706 | 220 | -93.7262 | Temperature - Resistance | Ohm-units | RW | Geokon VCE 4200 | 10.49 | Longitudinal | 6-P-1991 | 5.16 | 6RW012 | Vibrating Wire Strain Sensor | 12 | Strain | 113399.2 | 12/29/2023 | Static
6 | RW_VALUES | 01/01/1993 | 11/17/2007 | 45.2706 | 220 | -93.7261 | Temperature - Resistance | Ohm-units | RW | Geokon VCE 4200 | 1.47 | Longitudinal | 6-P-1991 | 0.36 | 6RW013 | Vibrating Wire Strain Sensor | 13 | Strain | 113403.7 | 12/29/2023 | Static
6 | RW_VALUES | 01/01/1993 | 11/17/2007 | 45.2706 | 220 | -93.7261 | Temperature - Resistance | Ohm-units | RW | Geokon VCE 4200 | 5.97 | Longitudinal | 6-P-1991 | 0.36 | 6RW014 | Vibrating Wire Strain Sensor | 14 | Strain | 113404.5 | 12/29/2023 | Static
6 | TC_VALUES | 01/01/1993 | 11/17/2007 | 45.2706 | 216 | -93.7261 | Temperature | Degrees C | TC | Fabricated | -0.05 | Horizontal | 6-D-1991 | 0.96 | 6TC001 | Thermocouple | 1 | Temperature | 113408.6 | 12/29/2023 | Static
6 | TC_VALUES | 01/01/1993 | 11/17/2007 | 45.2706 | 216 | -93.7261 | Temperature | Degrees C | TC | Fabricated | -0.05 | Horizontal | 6-D-1991 | 3 | 6TC002 | Thermocouple | 2 | Temperature | 113408.6 | 12/29/2023 | Static
6 | TC_VALUES | 01/01/1993 | 11/17/2007 | 45.2706 | 216 | -93.7261 | Temperature | Degrees C | TC | Fabricated | -0.05 | Horizontal | 6-D-1991 | 6.96 | 6TC003 | Thermocouple | 3 | Temperature | 113408.6 | 12/29/2023 | Static
6 | TC_VALUES | 01/01/1993 | 11/17/2007 | 45.2706 | 215 | -93.7261 | Temperature | Degrees C | TC | Fabricated | -0.05 | Horizontal | 6-D-1991 | 9.84 | 6TC004 | Thermocouple | 4 | Temperature | 113408.6 | 12/29/2023 | Static
6 | TC_VALUES | 01/01/1993 | 11/17/2007 | 45.2706 | 215 | -93.7261 | Temperature | Degrees C | TC | Fabricated | -0.05 | Horizontal | 6-D-1991 | 12.84 | 6TC005 | Thermocouple | 5 | Temperature | 113408.6 | 12/29/2023 | Static
6 | TC_VALUES | 01/01/1993 | 11/17/2007 | 45.2706 | 214 | -93.7261 | Temperature | Degrees C | TC | Fabricated | -0.05 | Horizontal | 6-D-1991 | 18.84 | 6TC006 | Thermocouple | 6 | Temperature | 113408.6 | 12/29/2023 | Static
6 | TC_VALUES | 01/01/1993 | 11/17/2007 | 45.2706 | 214 | -93.7261 | Temperature | Degrees C | TC | Fabricated | -0.05 | Horizontal | 6-D-1991 | 24.84 | 6TC007 | Thermocouple | 7 | Temperature | 113408.6 | 12/29/2023 | Static
6 | TC_VALUES | 01/01/1993 | 11/17/2007 | 45.2706 | 214 | -93.7261 | Temperature | Degrees C | TC | Fabricated | -0.05 | Horizontal | 6-D-1991 | 36.84 | 6TC008 | Thermocouple | 8 | Temperature | 113408.6 | 12/29/2023 | Static
6 | TC_VALUES | 01/01/1993 | 11/17/2007 | 45.2706 | 214 | -93.7261 | Temperature | Degrees C | TC | Fabricated | -0.05 | Horizontal | 6-D-1991 | 48.84 | 6TC009 | Thermocouple | 9 | Temperature | 113408.6 | 12/29/2023 | Static
6 | TC_VALUES | 01/01/1993 | 11/17/2007 | 45.2706 | 214 | -93.7261 | Temperature | Degrees C | TC | Fabricated | -0.05 | Horizontal | 6-D-1991 | 60.84 | 6TC010 | Thermocouple | 10 | Temperature | 113408.6 | 12/29/2023 | Static
6 | TC_VALUES | 01/01/1993 | 11/17/2007 | 45.2706 | 214 | -93.7261 | Temperature | Degrees C | TC | Fabricated | -0.05 | Horizontal | 6-D-1991 | 96.84 | 6TC011 | Thermocouple | 11 | Temperature | 113408.6 | 12/29/2023 | Static
6 | TC_VALUES | 01/01/1993 | 11/17/2007 | 45.2706 | 216 | -93.7261 | Temperature | Degrees C | TC | Fabricated | -9.58 | Horizontal | 6-D-1991 | 0.96 | 6TC012 | Thermocouple | 12 | Temperature | 113406.7 | 12/29/2023 | Static
6 | TC_VALUES | 01/01/1993 | 11/17/2007 | 45.2706 | 216 | -93.7261 | Temperature | Degrees C | TC | Fabricated | -9.58 | Horizontal | 6-D-1991 | 2.76 | 6TC013 | Thermocouple | 13 | Temperature | 113406.7 | 12/29/2023 | Static
6 | TC_VALUES | 01/01/1993 | 11/17/2007 | 45.2706 | 215 | -93.7261 | Temperature | Degrees C | TC | Fabricated | -9.58 | Horizontal | 6-D-1991 | 8.04 | 6TC014 | Thermocouple | 14 | Temperature | 113406.7 | 12/29/2023 | Static
6 | TC_VALUES | 01/01/1993 | 11/17/2007 | 45.2706 | 216 | -93.7261 | Temperature | Degrees C | TC | Fabricated | -9.58 | Horizontal | 6-D-1991 | 6.72 | 6TC015 | Thermocouple | 15 | Temperature | 113406.7 | 12/29/2023 | Static
6 | TC_VALUES | 01/01/1993 | 11/17/2007 | 45.2706 | 215 | -93.7261 | Temperature | Degrees C | TC | Fabricated | -9.58 | Horizontal | 6-D-1991 | 9.72 | 6TC016 | Thermocouple | 16 | Temperature | 113406.7 | 12/29/2023 | Static
6 | TC_VALUES | 01/01/1993 | 11/17/2007 | 45.2706 | 214 | -93.7261 | Temperature | Degrees C | TC | Fabricated | -9.58 | Horizontal | 6-D-1991 | 15.72 | 6TC017 | Thermocouple | 17 | Temperature | 113406.7 | 12/29/2023 | Static
6 | TC_VALUES | 01/01/1993 | 11/17/2007 | 45.2706 | 214 | -93.7261 | Temperature | Degrees C | TC | Fabricated | -9.58 | Horizontal | 6-D-1991 | 21.72 | 6TC018 | Thermocouple | 18 | Temperature | 113406.7 | 12/29/2023 | Static
6 | TC_VALUES | 01/01/1993 | 11/17/2007 | 45.2706 | 214 | -93.7261 | Temperature | Degrees C | TC | Fabricated | -9.58 | Horizontal | 6-D-1991 | 33.72 | 6TC019 | Thermocouple | 19 | Temperature | 113406.7 | 12/29/2023 | Static
6 | TC_VALUES | 01/01/1993 | 11/17/2007 | 45.2706 | 214 | -93.7261 | Temperature | Degrees C | TC | Fabricated | -9.58 | Horizontal | 6-D-1991 | 45.72 | 6TC020 | Thermocouple | 20 | Temperature | 113406.7 | 12/29/2023 | Static
6 | TC_VALUES | 01/01/1993 | 11/17/2007 | 45.2706 | 214 | -93.7261 | Temperature | Degrees C | TC | Fabricated | -9.58 | Horizontal | 6-D-1991 | 57.72 | 6TC021 | Thermocouple | 21 | Temperature | 113406.7 | 12/29/2023 | Static
6 | TC_VALUES | 01/01/1993 | 11/17/2007 | 45.2706 | 214 | -93.7261 | Temperature | Degrees C | TC | Fabricated | -9.58 | Horizontal | 6-D-1991 | 93.72 | 6TC022 | Thermocouple | 22 | Temperature | 113406.7 | 12/29/2023 | Static
6 | TC_VALUES | 01/01/1993 | 11/17/2007 | 45.2706 | 212 | -93.7261 | Temperature | Degrees C | TC | Fabricated | -15.86 | Horizontal | 6-DS-1991 | 0.96 | 6TC023 | Thermocouple | 23 | Temperature | 113406 | 12/29/2023 | Static
6 | TC_VALUES | 01/01/1993 | 11/17/2007 | 45.2706 | 211 | -93.7261 | Temperature | Degrees C | TC | Fabricated | -15.86 | Horizontal | 6-DS-1991 | 3 | 6TC024 | Thermocouple | 24 | Temperature | 113406 | 12/29/2023 | Static
6 | WM_VALUES | 01/01/1993 | 11/17/2007 | 45.2706 | 209 | -93.7261 | Moisture - Soil - Relative | Centibar | WM | Watermark 200-X | -25.05 | Horizontal | 6-DS-1991 | 18.96 | 6WM024 | Moisture Block | 24 | Moisture | 113410.7 | 12/29/2023 | Static
6 | WM_VALUES | 01/01/1993 | 11/17/2007 | 45.2706 | 209 | -93.7261 | Moisture - Soil - Relative | Centibar | WM | Watermark 200-X | -25.05 | Horizontal | 6-DS-1991 | 30.48 | 6WM025 | Moisture Block | 25 | Moisture | 113410.7 | 12/29/2023 | Static
6 | WM_VALUES | 01/01/1993 | 11/17/2007 | 45.2706 | 209 | -93.7261 | Moisture - Soil - Relative | Centibar | WM | Watermark 200-X | -25.05 | Horizontal | 6-DS-1991 | 43.8 | 6WM026 | Moisture Block | 26 | Moisture | 113410.7 | 12/29/2023 | Static
6 | WM_VALUES | 01/01/1993 | 11/17/2007 | 45.2706 | 209 | -93.7261 | Moisture - Soil - Relative | Centibar | WM | Watermark 200-X | -25.05 | Horizontal | 6-DS-1991 | 54.48 | 6WM027 | Moisture Block | 27 | Moisture | 113410.7 | 12/29/2023 | Static
6 | WM_VALUES | 01/01/1993 | 11/17/2007 | 45.2706 | 209 | -93.7261 | Moisture - Soil - Relative | Centibar | WM | Watermark 200-X | -25.05 | Horizontal | 6-DS-1991 | 90.72 | 6WM028 | Moisture Block | 28 | Moisture | 113410.7 | 12/29/2023 | Static
6 | WM_VALUES | 01/01/1993 | 11/17/2007 | 45.2705 | 215 | -93.7258 | Moisture - Soil - Relative | Centibar | WM | Watermark 200-X | -9.66 | Horizontal | 6-D-1991 | 11.52 | 6WM029 | Moisture Block | 29 | Moisture | 113502.5 | 12/29/2023 | Static
6 | WM_VALUES | 01/01/1993 | 11/17/2007 | 45.2705 | 214 | -93.7258 | Moisture - Soil - Relative | Centibar | WM | Watermark 200-X | -9.66 | Horizontal | 6-D-1991 | 17.52 | 6WM030 | Moisture Block | 30 | Moisture | 113502.5 | 12/29/2023 | Static
6 | WM_VALUES | 01/01/1993 | 11/17/2007 | 45.2705 | 214 | -93.7258 | Moisture - Soil - Relative | Centibar | WM | Watermark 200-X | -9.66 | Horizontal | 6-D-1991 | 23.52 | 6WM031 | Moisture Block | 31 | Moisture | 113502.5 | 12/29/2023 | Static
6 | WM_VALUES | 01/01/1993 | 11/17/2007 | 45.2705 | 214 | -93.7258 | Moisture - Soil - Relative | Centibar | WM | Watermark 200-X | -9.66 | Horizontal | 6-D-1991 | 35.52 | 6WM032 | Moisture Block | 32 | Moisture | 113502.5 | 12/29/2023 | Static
6 | WM_VALUES | 01/01/1993 | 11/17/2007 | 45.2705 | 214 | -93.7258 | Moisture - Soil - Relative | Centibar | WM | Watermark 200-X | -9.66 | Horizontal | 6-D-1991 | 47.52 | 6WM033 | Moisture Block | 33 | Moisture | 113502.5 | 12/29/2023 | Static
6 | WM_VALUES | 01/01/1993 | 11/17/2007 | 45.2705 | 214 | -93.7258 | Moisture - Soil - Relative | Centibar | WM | Watermark 200-X | -9.66 | Horizontal | 6-D-1991 | 59.52 | 6WM034 | Moisture Block | 34 | Moisture | 113502.5 | 12/29/2023 | Static
6 | WM_VALUES | 01/01/1993 | 11/17/2007 | 45.2705 | 214 | -93.7258 | Moisture - Soil - Relative | Centibar | WM | Watermark 200-X | -9.66 | Horizontal | 6-D-1991 | 95.4 | 6WM035 | Moisture Block | 35 | Moisture | 113502.5 | 12/29/2023 | Static
6 | WM_VALUES | 01/01/1993 | 11/17/2007 | 45.2703 | 215 | -93.7255 | Moisture - Soil - Relative | Centibar | WM | Watermark 200-X | -10.07 | Horizontal | 6-D-1991 | 11.4 | 6WM036 | Moisture Block | 36 | Moisture | 113606.9 | 12/29/2023 | Static
6 | WM_VALUES | 01/01/1993 | 11/17/2007 | 45.2703 | 214 | -93.7255 | Moisture - Soil - Relative | Centibar | WM | Watermark 200-X | -10.07 | Horizontal | 6-D-1991 | 17.4 | 6WM037 | Moisture Block | 37 | Moisture | 113606.9 | 12/29/2023 | Static
6 | WM_VALUES | 01/01/1993 | 11/17/2007 | 45.2703 | 214 | -93.7255 | Moisture - Soil - Relative | Centibar | WM | Watermark 200-X | -10.07 | Horizontal | 6-D-1991 | 23.4 | 6WM038 | Moisture Block | 38 | Moisture | 113606.9 | 12/29/2023 | Static
6 | WM_VALUES | 01/01/1993 | 11/17/2007 | 45.2703 | 214 | -93.7255 | Moisture - Soil - Relative | Centibar | WM | Watermark 200-X | -10.07 | Horizontal | 6-D-1991 | 35.4 | 6WM039 | Moisture Block | 39 | Moisture | 113606.9 | 12/29/2023 | Static
6 | WM_VALUES | 01/01/1993 | 11/17/2007 | 45.2703 | 214 | -93.7255 | Moisture - Soil - Relative | Centibar | WM | Watermark 200-X | -10.07 | Horizontal | 6-D-1991 | 47.4 | 6WM040 | Moisture Block | 40 | Moisture | 113606.9 | 12/29/2023 | Static
6 | WM_VALUES | 01/01/1993 | 11/17/2007 | 45.2703 | 214 | -93.7255 | Moisture - Soil - Relative | Centibar | WM | Watermark 200-X | -10.07 | Horizontal | 6-D-1991 | 59.4 | 6WM041 | Moisture Block | 41 | Moisture | 113606.9 | 12/29/2023 | Static
6 | WM_VALUES | 01/01/1993 | 11/17/2007 | 45.2703 | 214 | -93.7255 | Moisture - Soil - Relative | Centibar | WM | Watermark 200-X | -10.07 | Horizontal | 6-D-1991 | 95.4 | 6WM042 | Moisture Block | 42 | Moisture | 113606.9 | 12/29/2023 | Static
6 | WM_VALUES | 01/01/1993 | 11/17/2007 | 45.2708 | 215 | -93.7264 | Moisture - Soil - Relative | Centibar | WM | Watermark 200-X | -9.87 | Horizontal | 6-D-1991 | 12.24 | 6WM043 | Moisture Block | 43 | Moisture | 113307.7 | 12/29/2023 | Static
6 | WM_VALUES | 01/01/1993 | 11/17/2007 | 45.2708 | 214 | -93.7264 | Moisture - Soil - Relative | Centibar | WM | Watermark 200-X | -9.87 | Horizontal | 6-D-1991 | 18.24 | 6WM044 | Moisture Block | 44 | Moisture | 113307.7 | 12/29/2023 | Static
6 | WM_VALUES | 01/01/1993 | 11/17/2007 | 45.2708 | 214 | -93.7264 | Moisture - Soil - Relative | Centibar | WM | Watermark 200-X | -9.87 | Horizontal | 6-D-1991 | 24.24 | 6WM045 | Moisture Block | 45 | Moisture | 113307.7 | 12/29/2023 | Static
6 | WM_VALUES | 01/01/1993 | 11/17/2007 | 45.2708 | 214 | -93.7264 | Moisture - Soil - Relative | Centibar | WM | Watermark 200-X | -9.87 | Horizontal | 6-D-1991 | 36.24 | 6WM046 | Moisture Block | 46 | Moisture | 113307.7 | 12/29/2023 | Static
6 | WM_VALUES | 01/01/1993 | 11/17/2007 | 45.2708 | 214 | -93.7264 | Moisture - Soil - Relative | Centibar | WM | Watermark 200-X | -9.87 | Horizontal | 6-D-1991 | 48.24 | 6WM047 | Moisture Block | 47 | Moisture | 113307.7 | 12/29/2023 | Static
6 | WM_VALUES | 01/01/1993 | 11/17/2007 | 45.2708 | 214 | -93.7264 | Moisture - Soil - Relative | Centibar | WM | Watermark 200-X | -9.87 | Horizontal | 6-D-1991 | 60.24 | 6WM048 | Moisture Block | 48 | Moisture | 113307.7 | 12/29/2023 | Static
6 | WM_VALUES | 01/01/1993 | 11/17/2007 | 45.2708 | 214 | -93.7264 | Moisture - Soil - Relative | Centibar | WM | Watermark 200-X | -9.87 | Horizontal | 6-D-1991 | 96.24 | 6WM049 | Moisture Block | 49 | Moisture | 113307.7 | 12/29/2023 | Static
6 |  | 01/01/1993 | 11/17/2007 | 45.2706 | 214 | -93.7261 | Temperature | Degrees C | XD | Geokon 3410S | -9.86 | Horizontal | 6-D-1991 | 18.24 | 6XD001 | Dynamic Pore Water Pressure Cell Temperature | 1 | Temperature | 113410.8 | 12/29/2023 | Dynamic
6 |  | 01/01/1993 | 11/17/2007 | 45.2706 | 214 | -93.7261 | Temperature | Degrees C | XD | Geokon 3410S | -9.86 | Horizontal | 6-D-1991 | 30.24 | 6XD002 | Dynamic Pore Water Pressure Cell Temperature | 2 | Temperature | 113410.8 | 12/29/2023 | Dynamic
6 |  | 01/01/1993 | 11/17/2007 | 45.2706 | 214 | -93.7261 | Temperature | Degrees C | XD | Geokon 3410S | -9.86 | Horizontal | 6-D-1991 | 41.76 | 6XD003 | Dynamic Pore Water Pressure Cell Temperature | 3 | Temperature | 113410.8 | 12/29/2023 | Dynamic
6 |  | 01/01/1993 | 11/17/2007 | 45.2706 | 214 | -93.7261 | Temperature | Degrees C | XD | Geokon 3410S | -9.86 | Horizontal | 6-D-1991 | 54.24 | 6XD004 | Dynamic Pore Water Pressure Cell Temperature | 4 | Temperature | 113410.8 | 12/29/2023 | Dynamic
6 | XL_VALUES | 01/01/1993 | 11/17/2007 | 45.2706 | 218 | -93.7261 | Temperature | Degrees C | XL | Geokon 4800E | 2.13 | Horizontal | 6-P-1991 | 57 | 6XL001 | Geokon Static Soil pressure sensor Temperature | 1 | Temperature | 113418.8 | 12/29/2023 | Static
6 | XS_VALUES | 01/01/1993 | 11/17/2007 | 45.2706 | 218 | -93.7261 | Temperature | Degrees C | XS | Geokon 4500SL | 1.53 | Horizontal | 6-P-1991 | 54.24 | 6XS001 | Positive Pore Water Pressure Sensor Temperature | 1 | Temperature | 113414.7 | 12/29/2023 | Static
6 | XS_VALUES | 01/01/1993 | 11/17/2007 | 45.2706 | 218 | -93.7261 | Temperature | Degrees C | XS | Geokon 4500SL | 1.49 | Horizontal | 6-P-1991 | 41.4 | 6XS002 | Positive Pore Water Pressure Sensor Temperature | 2 | Temperature | 113416.3 | 12/29/2023 | Static
6 | XS_VALUES | 01/01/1993 | 11/17/2007 | 45.2706 | 218 | -93.7261 | Temperature | Degrees C | XS | Geokon 4500SL | 1.49 | Horizontal | 6-P-1991 | 29.28 | 6XS003 | Positive Pore Water Pressure Sensor Temperature | 3 | Temperature | 113418.8 | 12/29/2023 | Static
6 | XS_VALUES | 01/01/1993 | 11/17/2007 | 45.2706 | 218 | -93.7261 | Temperature | Degrees C | XS | Geokon 4500SL | 1.5 | Horizontal | 6-P-1991 | 18.12 | 6XS004 | Positive Pore Water Pressure Sensor Temperature | 4 | Temperature | 113414.8 | 12/29/2023 | Static
6 | XT_VALUES | 01/01/1993 | 11/17/2007 | 45.2706 | 214 | -93.7261 | Temperature | Degrees C | XT | Geokon 4800E | -0.09 | Horizontal | 6-D-1991 | 53.76 | 6XT001 | Geokon Static Soil pressure sensor Temperature | 1 | Temperature | 113414.6 | 12/29/2023 | Static
6 | XT_VALUES | 01/01/1993 | 11/17/2007 | 45.2706 | 218 | -93.7261 | Temperature | Degrees C | XT | Geokon 4800E | 0.05 | Horizontal | 6-P-1991 | 42.36 | 6XT002 | Geokon Static Soil pressure sensor Temperature | 2 | Temperature | 113415.9 | 12/29/2023 | Static
6 | XT_VALUES | 01/01/1993 | 11/17/2007 | 45.2706 | 218 | -93.7261 | Temperature | Degrees C | XT | Geokon 4800E | 0.03 | Horizontal | 6-P-1991 | 29.64 | 6XT003 | Geokon Static Soil pressure sensor Temperature | 3 | Temperature | 113418.4 | 12/29/2023 | Static
6 | XT_VALUES | 01/01/1993 | 11/17/2007 | 45.2706 | 218 | -93.7261 | Temperature | Degrees C | XT | Geokon 4800E | 0.16 | Horizontal | 6-P-1991 | 17.64 | 6XT004 | Geokon Static Soil pressure sensor Temperature | 4 | Temperature | 113414.5 | 12/29/2023 | Static
6 | TD_VALUES | 01/01/1993 | 11/17/2007 | 45.2706 | 209 | -93.7261 | Moisture - Volumetric Content | cm3/cm3 | TD | Fabricated | -25.05 |  | 6-DS-1991 | 6.48 | 6TD022 | Time Domain Reflectometer | 22 | Moisture | 113410.7 | 12/29/2023 | Static
6 | TD_VALUES | 01/01/1993 | 11/17/2007 | 45.2706 | 209 | -93.7261 | Moisture - Volumetric Content | cm3/cm3 | TD | Fabricated | -25.05 |  | 6-DS-1991 | 12.48 | 6TD023 | Time Domain Reflectometer | 23 | Moisture | 113410.7 | 12/29/2023 | Static
6 | TD_VALUES | 01/01/1993 | 11/17/2007 | 45.2706 | 209 | -93.7261 | Moisture - Volumetric Content | cm3/cm3 | TD | Fabricated | -25.05 |  | 6-DS-1991 | 18.96 | 6TD024 | Time Domain Reflectometer | 24 | Moisture | 113410.7 | 12/29/2023 | Static
6 | TD_VALUES | 01/01/1993 | 11/17/2007 | 45.2706 | 209 | -93.7261 | Moisture - Volumetric Content | cm3/cm3 | TD | Fabricated | -25.05 |  | 6-DS-1991 | 30.48 | 6TD025 | Time Domain Reflectometer | 25 | Moisture | 113410.7 | 12/29/2023 | Static
6 | TD_VALUES | 01/01/1993 | 11/17/2007 | 45.2706 | 209 | -93.7261 | Moisture - Volumetric Content | cm3/cm3 | TD | Fabricated | -25.05 |  | 6-DS-1991 | 43.8 | 6TD026 | Time Domain Reflectometer | 26 | Moisture | 113410.7 | 12/29/2023 | Static
6 | TD_VALUES | 01/01/1993 | 11/17/2007 | 45.2706 | 209 | -93.7261 | Moisture - Volumetric Content | cm3/cm3 | TD | Fabricated | -25.05 |  | 6-DS-1991 | 54.6 | 6TD027 | Time Domain Reflectometer | 27 | Moisture | 113410.7 | 12/29/2023 | Static
6 | TD_VALUES | 01/01/1993 | 11/17/2007 | 45.2706 | 209 | -93.7261 | Moisture - Volumetric Content | cm3/cm3 | TD | Fabricated | -25.05 |  | 6-DS-1991 | 90.72 | 6TD028 | Time Domain Reflectometer | 28 | Moisture | 113410.7 | 12/29/2023 | Static
6 | TD_VALUES | 01/01/1993 | 11/17/2007 | 45.2705 | 215 | -93.7258 | Moisture - Volumetric Content | cm3/cm3 | TD | Fabricated | -9.66 |  | 6-D-1991 | 11.52 | 6TD029 | Time Domain Reflectometer | 29 | Moisture | 113502.5 | 12/29/2023 | Static
6 | TD_VALUES | 01/01/1993 | 11/17/2007 | 45.2705 | 214 | -93.7258 | Moisture - Volumetric Content | cm3/cm3 | TD | Fabricated | -9.66 |  | 6-D-1991 | 17.52 | 6TD030 | Time Domain Reflectometer | 30 | Moisture | 113502.5 | 12/29/2023 | Static
6 | TD_VALUES | 01/01/1993 | 11/17/2007 | 45.2705 | 214 | -93.7258 | Moisture - Volumetric Content | cm3/cm3 | TD | Fabricated | -9.66 |  | 6-D-1991 | 23.52 | 6TD031 | Time Domain Reflectometer | 31 | Moisture | 113502.5 | 12/29/2023 | Static
6 | TD_VALUES | 01/01/1993 | 11/17/2007 | 45.2705 | 214 | -93.7258 | Moisture - Volumetric Content | cm3/cm3 | TD | Fabricated | -9.66 |  | 6-D-1991 | 35.52 | 6TD032 | Time Domain Reflectometer | 32 | Moisture | 113502.5 | 12/29/2023 | Static
6 | TD_VALUES | 01/01/1993 | 11/17/2007 | 45.2705 | 214 | -93.7258 | Moisture - Volumetric Content | cm3/cm3 | TD | Fabricated | -9.66 |  | 6-D-1991 | 47.52 | 6TD033 | Time Domain Reflectometer | 33 | Moisture | 113502.5 | 12/29/2023 | Static
6 | TD_VALUES | 01/01/1993 | 11/17/2007 | 45.2705 | 214 | -93.7258 | Moisture - Volumetric Content | cm3/cm3 | TD | Fabricated | -9.66 |  | 6-D-1991 | 59.52 | 6TD034 | Time Domain Reflectometer | 34 | Moisture | 113502.5 | 12/29/2023 | Static
6 | TD_VALUES | 01/01/1993 | 11/17/2007 | 45.2705 | 214 | -93.7258 | Moisture - Volumetric Content | cm3/cm3 | TD | Fabricated | -9.66 |  | 6-D-1991 | 95.4 | 6TD035 | Time Domain Reflectometer | 35 | Moisture | 113502.5 | 12/29/2023 | Static
6 | TD_VALUES | 01/01/1993 | 11/17/2007 | 45.2703 | 215 | -93.7255 | Moisture - Volumetric Content | cm3/cm3 | TD | Fabricated | -10.07 |  | 6-D-1991 | 11.4 | 6TD036 | Time Domain Reflectometer | 36 | Moisture | 113606.9 | 12/29/2023 | Static
6 | TD_VALUES | 01/01/1993 | 11/17/2007 | 45.2703 | 214 | -93.7255 | Moisture - Volumetric Content | cm3/cm3 | TD | Fabricated | -10.07 |  | 6-D-1991 | 17.4 | 6TD037 | Time Domain Reflectometer | 37 | Moisture | 113606.9 | 12/29/2023 | Static
6 | TD_VALUES | 01/01/1993 | 11/17/2007 | 45.2703 | 214 | -93.7255 | Moisture - Volumetric Content | cm3/cm3 | TD | Fabricated | -10.07 |  | 6-D-1991 | 23.4 | 6TD038 | Time Domain Reflectometer | 38 | Moisture | 113606.9 | 12/29/2023 | Static
6 | TD_VALUES | 01/01/1993 | 11/17/2007 | 45.2703 | 214 | -93.7255 | Moisture - Volumetric Content | cm3/cm3 | TD | Fabricated | -10.07 |  | 6-D-1991 | 35.4 | 6TD039 | Time Domain Reflectometer | 39 | Moisture | 113606.9 | 12/29/2023 | Static
6 | TD_VALUES | 01/01/1993 | 11/17/2007 | 45.2703 | 214 | -93.7255 | Moisture - Volumetric Content | cm3/cm3 | TD | Fabricated | -10.07 |  | 6-D-1991 | 47.4 | 6TD040 | Time Domain Reflectometer | 40 | Moisture | 113606.9 | 12/29/2023 | Static
6 | TD_VALUES | 01/01/1993 | 11/17/2007 | 45.2703 | 214 | -93.7255 | Moisture - Volumetric Content | cm3/cm3 | TD | Fabricated | -10.07 |  | 6-D-1991 | 59.4 | 6TD041 | Time Domain Reflectometer | 41 | Moisture | 113606.9 | 12/29/2023 | Static
6 | TD_VALUES | 01/01/1993 | 11/17/2007 | 45.2703 | 214 | -93.7255 | Moisture - Volumetric Content | cm3/cm3 | TD | Fabricated | -10.07 |  | 6-D-1991 | 95.4 | 6TD042 | Time Domain Reflectometer | 42 | Moisture | 113606.9 | 12/29/2023 | Static
6 | TD_VALUES | 01/01/1993 | 11/17/2007 | 45.2708 | 215 | -93.7264 | Moisture - Volumetric Content | cm3/cm3 | TD | Fabricated | -9.87 |  | 6-D-1991 | 12.24 | 6TD043 | Time Domain Reflectometer | 43 | Moisture | 113307.7 | 12/29/2023 | Static
6 | TD_VALUES | 01/01/1993 | 11/17/2007 | 45.2708 | 214 | -93.7264 | Moisture - Volumetric Content | cm3/cm3 | TD | Fabricated | -9.87 |  | 6-D-1991 | 18.24 | 6TD044 | Time Domain Reflectometer | 44 | Moisture | 113307.7 | 12/29/2023 | Static
6 | TD_VALUES | 01/01/1993 | 11/17/2007 | 45.2708 | 214 | -93.7264 | Moisture - Volumetric Content | cm3/cm3 | TD | Fabricated | -9.87 |  | 6-D-1991 | 24.24 | 6TD045 | Time Domain Reflectometer | 45 | Moisture | 113307.7 | 12/29/2023 | Static
6 | TD_VALUES | 01/01/1993 | 11/17/2007 | 45.2708 | 214 | -93.7264 | Moisture - Volumetric Content | cm3/cm3 | TD | Fabricated | -9.87 |  | 6-D-1991 | 36.24 | 6TD046 | Time Domain Reflectometer | 46 | Moisture | 113307.7 | 12/29/2023 | Static
6 |  | 01/01/1993 | 11/17/2007 | 45.2706 | 216 | -93.7261 | Pavement Strain | Microstrain | CE | Tokyo Sokki PML-60 | -10.89 | Longitudinal | 6-D-1991 | 6 | 6CE008 | Concrete Embedment Strain Gauge | 8 | Strain | 113389.7 | 12/29/2023 | Dynamic
6 |  | 01/01/1993 | 11/17/2007 | 45.2706 | 216 | -93.7261 | Pavement Strain | Microstrain | CE | Tokyo Sokki PML-60 | -3.9 | Longitudinal | 6-D-1991 | 1.2 | 6CE009 | Concrete Embedment Strain Gauge | 9 | Strain | 113396.9 | 12/29/2023 | Dynamic
6 |  | 01/01/1993 | 11/17/2007 | 45.2706 | 216 | -93.7261 | Pavement Strain | Microstrain | CE | Tokyo Sokki PML-60 | -9.86 | Longitudinal | 6-D-1991 | 1.68 | 6CE010 | Concrete Embedment Strain Gauge | 10 | Strain | 113395.9 | 12/29/2023 | Dynamic
6 |  | 01/01/1993 | 11/17/2007 | 45.2706 | 216 | -93.7261 | Pavement Strain | Microstrain | CE | Tokyo Sokki PML-60 | -10.9 | Longitudinal | 6-D-1991 | 1.08 | 6CE011 | Concrete Embedment Strain Gauge | 11 | Strain | 113395.7 | 12/29/2023 | Dynamic
6 |  | 01/01/1993 | 11/17/2007 | 45.2706 | 216 | -93.7261 | Pavement Strain | Microstrain | CE | Tokyo Sokki PML-60 | -3.9 | Longitudinal | 6-D-1991 | 6.24 | 6CE012 | Concrete Embedment Strain Gauge | 12 | Strain | 113396.9 | 12/29/2023 | Dynamic
6 |  | 01/01/1993 | 11/17/2007 | 45.2706 | 216 | -93.7261 | Pavement Strain | Microstrain | CE | Tokyo Sokki PML-60 | -9.86 | Longitudinal | 6-D-1991 | 6.36 | 6CE013 | Concrete Embedment Strain Gauge | 13 | Strain | 113395.9 | 12/29/2023 | Dynamic
6 |  | 01/01/1993 | 11/17/2007 | 45.2706 | 216 | -93.7261 | Pavement Strain | Microstrain | CE | Tokyo Sokki PML-60 | -10.9 | Longitudinal | 6-D-1991 | 5.88 | 6CE014 | Concrete Embedment Strain Gauge | 14 | Strain | 113395.7 | 12/29/2023 | Dynamic
6 |  | 01/01/1993 | 11/17/2007 | 45.2706 | 216 | -93.7261 | Pavement Strain | Microstrain | CE | Tokyo Sokki PML-60 | -3.88 | Longitudinal | 6-D-1991 | 0.72 | 6CE015 | Concrete Embedment Strain Gauge | 15 | Strain | 113402.9 | 12/29/2023 | Dynamic
6 |  | 01/01/1993 | 11/17/2007 | 45.2706 | 216 | -93.7261 | Pavement Strain | Microstrain | CE | Tokyo Sokki PML-60 | -6.86 | Longitudinal | 6-D-1991 | 0.96 | 6CE016 | Concrete Embedment Strain Gauge | 16 | Strain | 113402.4 | 12/29/2023 | Dynamic
6 |  | 01/01/1993 | 11/17/2007 | 45.2706 | 216 | -93.7261 | Pavement Strain | Microstrain | CE | Tokyo Sokki PML-60 | -9.87 | Longitudinal | 6-D-1991 | 1.32 | 6CE017 | Concrete Embedment Strain Gauge | 17 | Strain | 113401.9 | 12/29/2023 | Dynamic
6 |  | 01/01/1993 | 11/17/2007 | 45.2706 | 216 | -93.7261 | Pavement Strain | Microstrain | CE | Tokyo Sokki PML-60 | -10.89 | Longitudinal | 6-D-1991 | 1.32 | 6CE018 | Concrete Embedment Strain Gauge | 18 | Strain | 113401.7 | 12/29/2023 | Dynamic
6 |  | 01/01/1993 | 11/17/2007 | 45.2706 | 216 | -93.7261 | Pavement Strain | Microstrain | CE | Tokyo Sokki PML-60 | -3.88 | Longitudinal | 6-D-1991 | 5.64 | 6CE019 | Concrete Embedment Strain Gauge | 19 | Strain | 113402.9 | 12/29/2023 | Dynamic
6 |  | 01/01/1993 | 11/17/2007 | 45.2706 | 216 | -93.7261 | Pavement Strain | Microstrain | CE | Tokyo Sokki PML-60 | -6.86 | Longitudinal | 6-D-1991 | 5.88 | 6CE020 | Concrete Embedment Strain Gauge | 20 | Strain | 113402.4 | 12/29/2023 | Dynamic
6 |  | 01/01/1993 | 11/17/2007 | 45.2706 | 216 | -93.7261 | Pavement Strain | Microstrain | CE | Tokyo Sokki PML-60 | -9.87 | Longitudinal | 6-D-1991 | 6.12 | 6CE021 | Concrete Embedment Strain Gauge | 21 | Strain | 113401.9 | 12/29/2023 | Dynamic
6 |  | 01/01/1993 | 11/17/2007 | 45.2706 | 216 | -93.7261 | Pavement Strain | Microstrain | CE | Tokyo Sokki PML-60 | -10.89 | Longitudinal | 6-D-1991 | 6.12 | 6CE022 | Concrete Embedment Strain Gauge | 22 | Strain | 113401.7 | 12/29/2023 | Dynamic
6 |  | 01/01/1993 | 11/17/2007 | 45.2706 | 216 | -93.7261 | Pavement Strain | Microstrain | CE | Tokyo Sokki PML-60 | -13.58 | Longitudinal | 6-D-1991 | 0.96 | 6CE023 | Concrete Embedment Strain Gauge | 23 | Strain | 113395.4 | 12/29/2023 | Dynamic
6 |  | 01/01/1993 | 11/17/2007 | 45.2706 | 216 | -93.7261 | Pavement Strain | Microstrain | CE | Tokyo Sokki PML-60 | -13.58 | Longitudinal | 6-D-1991 | 6.96 | 6CE024 | Concrete Embedment Strain Gauge | 24 | Strain | 113395.4 | 12/29/2023 | Dynamic
6 |  | 01/01/1993 | 11/17/2007 | 45.2706 | 216 | -93.7261 | Pavement Strain | Microstrain | CE | Tokyo Sokki PML-60 | -9.86 | Longitudinal | 6-D-1991 | 0.12 | 6CE025 | Concrete Embedment Strain Gauge | 25 | Strain | 113395.9 | 12/29/2023 | Dynamic
6 |  | 01/01/1993 | 11/17/2007 | 45.2706 | 216 | -93.7262 | Pavement Strain | Microstrain | CE | Tokyo Sokki PML-60 | -3.85 | Longitudinal | 6-D-1991 | 1.2 | 6CE001 | Concrete Embedment Strain Gauge | 1 | Strain | 113390.9 | 12/29/2023 | Dynamic
6 |  | 01/01/1993 | 11/17/2007 | 45.2706 | 216 | -93.7262 | Pavement Strain | Microstrain | CE | Tokyo Sokki PML-60 | -6.85 | Longitudinal | 6-D-1991 | 1.08 | 6CE002 | Concrete Embedment Strain Gauge | 2 | Strain | 113390.4 | 12/29/2023 | Dynamic
6 |  | 01/01/1993 | 11/17/2007 | 45.2706 | 216 | -93.7262 | Pavement Strain | Microstrain | CE | Tokyo Sokki PML-60 | -9.74 | Longitudinal | 6-D-1991 | 1.08 | 6CE003 | Concrete Embedment Strain Gauge | 3 | Strain | 113390 | 12/29/2023 | Dynamic
6 |  | 01/01/1993 | 11/17/2007 | 45.2706 | 216 | -93.7261 | Pavement Strain | Microstrain | CE | Tokyo Sokki PML-60 | -10.89 | Longitudinal | 6-D-1991 | 1.2 | 6CE004 | Concrete Embedment Strain Gauge | 4 | Strain | 113389.7 | 12/29/2023 | Dynamic
6 |  | 01/01/1993 | 11/17/2007 | 45.2706 | 216 | -93.7262 | Pavement Strain | Microstrain | CE | Tokyo Sokki PML-60 | -3.85 | Longitudinal | 6-D-1991 | 5.88 | 6CE005 | Concrete Embedment Strain Gauge | 5 | Strain | 113390.9 | 12/29/2023 | Dynamic
6 |  | 01/01/1993 | 11/17/2007 | 45.2706 | 216 | -93.7262 | Pavement Strain | Microstrain | CE | Tokyo Sokki PML-60 | -6.85 | Longitudinal | 6-D-1991 | 6 | 6CE006 | Concrete Embedment Strain Gauge | 6 | Strain | 113390.4 | 12/29/2023 | Dynamic
6 |  | 01/01/1993 | 11/17/2007 | 45.2706 | 216 | -93.7262 | Pavement Strain | Microstrain | CE | Tokyo Sokki PML-60 | -9.74 | Longitudinal | 6-D-1991 | 6 | 6CE007 | Concrete Embedment Strain Gauge | 7 | Strain | 113390 | 12/29/2023 | Dynamic
6 | VW_VALUES | 01/01/1993 | 11/17/2007 | 45.2706 | 220 | -93.7262 | Pavement strain | Microstrain | VW | Geokon VCE 4200 | 1.5 | Longitudinal | 6-P-1991 | 0.12 | 6VW001 | Vibrating Wire Strain Sensor | 1 | Strain | 113391.8 | 12/29/2023 | Static
6 | VW_VALUES | 01/01/1993 | 11/17/2007 | 45.2706 | 220 | -93.7262 | Pavement strain | Microstrain | VW | Geokon VCE 4200 | 6.02 | Longitudinal | 6-P-1991 | 0.6 | 6VW002 | Vibrating Wire Strain Sensor | 2 | Strain | 113392.5 | 12/29/2023 | Static
6 | VW_VALUES | 01/01/1993 | 11/17/2007 | 45.2706 | 220 | -93.7262 | Pavement strain | Microstrain | VW | Geokon VCE 4200 | 10.45 | Longitudinal | 6-P-1991 | 0.24 | 6VW003 | Vibrating Wire Strain Sensor | 3 | Strain | 113393.2 | 12/29/2023 | Static
6 | VW_VALUES | 01/01/1993 | 11/17/2007 | 45.2706 | 220 | -93.7262 | Pavement strain | Microstrain | VW | Geokon VCE 4200 | 1.5 | Longitudinal | 6-P-1991 | 4.8 | 6VW004 | Vibrating Wire Strain Sensor | 4 | Strain | 113391.8 | 12/29/2023 | Static
6 | VW_VALUES | 01/01/1993 | 11/17/2007 | 45.2706 | 220 | -93.7262 | Pavement strain | Microstrain | VW | Geokon VCE 4200 | 6.02 | Longitudinal | 6-P-1991 | 5.28 | 6VW005 | Vibrating Wire Strain Sensor | 5 | Strain | 113392.5 | 12/29/2023 | Static
6 | VW_VALUES | 01/01/1993 | 11/17/2007 | 45.2706 | 220 | -93.7262 | Pavement strain | Microstrain | VW | Geokon VCE 4200 | 10.45 | Longitudinal | 6-P-1991 | 5.04 | 6VW006 | Vibrating Wire Strain Sensor | 6 | Strain | 113393.2 | 12/29/2023 | Static
6 | VW_VALUES | 01/01/1993 | 11/17/2007 | 45.2706 | 220 | -93.7262 | Pavement strain | Microstrain | VW | Geokon VCE 4200 | 1.46 | Longitudinal | 6-P-1991 | 0 | 6VW007 | Vibrating Wire Strain Sensor | 7 | Strain | 113397.7 | 12/29/2023 | Static
6 | VW_VALUES | 01/01/1993 | 11/17/2007 | 45.2706 | 220 | -93.7262 | Pavement strain | Microstrain | VW | Geokon VCE 4200 | 5.97 | Longitudinal | 6-P-1991 | 0.48 | 6VW008 | Vibrating Wire Strain Sensor | 8 | Strain | 113398.5 | 12/29/2023 | Static
6 | VW_VALUES | 01/01/1993 | 11/17/2007 | 45.2706 | 220 | -93.7262 | Pavement strain | Microstrain | VW | Geokon VCE 4200 | 10.49 | Longitudinal | 6-P-1991 | 0.48 | 6VW009 | Vibrating Wire Strain Sensor | 9 | Strain | 113399.2 | 12/29/2023 | Static
6 | VW_VALUES | 01/01/1993 | 11/17/2007 | 45.2706 | 220 | -93.7262 | Pavement strain | Microstrain | VW | Geokon VCE 4200 | 1.46 | Longitudinal | 6-P-1991 | 4.92 | 6VW010 | Vibrating Wire Strain Sensor | 10 | Strain | 113397.7 | 12/29/2023 | Static
6 | VW_VALUES | 01/01/1993 | 11/17/2007 | 45.2706 | 220 | -93.7262 | Pavement strain | Microstrain | VW | Geokon VCE 4200 | 5.97 | Longitudinal | 6-P-1991 | 5.4 | 6VW011 | Vibrating Wire Strain Sensor | 11 | Strain | 113398.5 | 12/29/2023 | Static
6 | VW_VALUES | 01/01/1993 | 11/17/2007 | 45.2706 | 220 | -93.7262 | Pavement strain | Microstrain | VW | Geokon VCE 4200 | 10.49 | Longitudinal | 6-P-1991 | 5.16 | 6VW012 | Vibrating Wire Strain Sensor | 12 | Strain | 113399.2 | 12/29/2023 | Static
6 | VW_VALUES | 01/01/1993 | 11/17/2007 | 45.2706 | 220 | -93.7261 | Pavement strain | Microstrain | VW | Geokon VCE 4200 | 1.47 | Longitudinal | 6-P-1991 | 0.36 | 6VW013 | Vibrating Wire Strain Sensor | 13 | Strain | 113403.7 | 12/29/2023 | Static
6 | VW_VALUES | 01/01/1993 | 11/17/2007 | 45.2706 | 220 | -93.7261 | Pavement strain | Microstrain | VW | Geokon VCE 4200 | 5.97 | Longitudinal | 6-P-1991 | 0.36 | 6VW014 | Vibrating Wire Strain Sensor | 14 | Strain | 113404.5 | 12/29/2023 | Static
6 | VW_VALUES | 01/01/1993 | 11/17/2007 | 45.2706 | 220 | -93.7262 | Pavement strain | Microstrain | VW | Geokon VCE 4200 | 10.49 | Longitudinal | 6-P-1991 | 0.36 | 6VW015 | Vibrating Wire Strain Sensor | 15 | Strain | 113405.3 | 12/29/2023 | Static
6 | VW_VALUES | 01/01/1993 | 11/17/2007 | 45.2706 | 220 | -93.7261 | Pavement strain | Microstrain | VW | Geokon VCE 4200 | 1.47 | Longitudinal | 6-P-1991 | 5.4 | 6VW016 | Vibrating Wire Strain Sensor | 16 | Strain | 113403.7 | 12/29/2023 | Static
6 | WM_VALUES | 01/01/1993 | 11/17/2007 | 45.2706 | 215 | -93.7261 | Moisture - Soil - Relative | Centibar | WM | Watermark 200-X | -0.05 | Horizontal | 6-D-1991 | 9.84 | 6WM001 | Moisture Block | 1 | Moisture | 113411.4 | 12/29/2023 | Static
6 | WM_VALUES | 01/01/1993 | 11/17/2007 | 45.2706 | 214 | -93.7261 | Moisture - Soil - Relative | Centibar | WM | Watermark 200-X | -0.05 | Horizontal | 6-D-1991 | 15.84 | 6WM002 | Moisture Block | 2 | Moisture | 113411.4 | 12/29/2023 | Static
6 | WM_VALUES | 01/01/1993 | 11/17/2007 | 45.2706 | 214 | -93.7261 | Moisture - Soil - Relative | Centibar | WM | Watermark 200-X | -0.05 | Horizontal | 6-D-1991 | 21.84 | 6WM003 | Moisture Block | 3 | Moisture | 113411.4 | 12/29/2023 | Static
6 | WM_VALUES | 01/01/1993 | 11/17/2007 | 45.2706 | 214 | -93.7261 | Moisture - Soil - Relative | Centibar | WM | Watermark 200-X | -0.05 | Horizontal | 6-D-1991 | 33.84 | 6WM004 | Moisture Block | 4 | Moisture | 113411.4 | 12/29/2023 | Static
6 | WM_VALUES | 01/01/1993 | 11/17/2007 | 45.2706 | 214 | -93.7261 | Moisture - Soil - Relative | Centibar | WM | Watermark 200-X | -0.05 | Horizontal | 6-D-1991 | 45.84 | 6WM005 | Moisture Block | 5 | Moisture | 113411.4 | 12/29/2023 | Static
6 | WM_VALUES | 01/01/1993 | 11/17/2007 | 45.2706 | 214 | -93.7261 | Moisture - Soil - Relative | Centibar | WM | Watermark 200-X | -0.05 | Horizontal | 6-D-1991 | 57.84 | 6WM006 | Moisture Block | 6 | Moisture | 113411.4 | 12/29/2023 | Static
6 | WM_VALUES | 01/01/1993 | 11/17/2007 | 45.2706 | 214 | -93.7261 | Moisture - Soil - Relative | Centibar | WM | Watermark 200-X | -0.05 | Horizontal | 6-D-1991 | 93.6 | 6WM007 | Moisture Block | 7 | Moisture | 113411.4 | 12/29/2023 | Static
6 | WM_VALUES | 01/01/1993 | 11/17/2007 | 45.2706 | 215 | -93.7261 | Moisture - Soil - Relative | Centibar | WM | Watermark 200-X | -9.83 | Horizontal | 6-D-1991 | 11.64 | 6WM008 | Moisture Block | 8 | Moisture | 113409.4 | 12/29/2023 | Static
6 | WM_VALUES | 01/01/1993 | 11/17/2007 | 45.2706 | 214 | -93.7261 | Moisture - Soil - Relative | Centibar | WM | Watermark 200-X | -9.83 | Horizontal | 6-D-1991 | 17.64 | 6WM009 | Moisture Block | 9 | Moisture | 113409.4 | 12/29/2023 | Static
6 | WM_VALUES | 01/01/1993 | 11/17/2007 | 45.2706 | 214 | -93.7261 | Moisture - Soil - Relative | Centibar | WM | Watermark 200-X | -9.83 | Horizontal | 6-D-1991 | 23.64 | 6WM010 | Moisture Block | 10 | Moisture | 113409.4 | 12/29/2023 | Static
6 | WM_VALUES | 01/01/1993 | 11/17/2007 | 45.2706 | 214 | -93.7261 | Moisture - Soil - Relative | Centibar | WM | Watermark 200-X | -9.83 | Horizontal | 6-D-1991 | 35.64 | 6WM011 | Moisture Block | 11 | Moisture | 113409.4 | 12/29/2023 | Static
6 | WM_VALUES | 01/01/1993 | 11/17/2007 | 45.2706 | 214 | -93.7261 | Moisture - Soil - Relative | Centibar | WM | Watermark 200-X | -9.83 | Horizontal | 6-D-1991 | 47.64 | 6WM012 | Moisture Block | 12 | Moisture | 113409.4 | 12/29/2023 | Static
6 | WM_VALUES | 01/01/1993 | 11/17/2007 | 45.2706 | 214 | -93.7261 | Moisture - Soil - Relative | Centibar | WM | Watermark 200-X | -9.83 | Horizontal | 6-D-1991 | 59.64 | 6WM013 | Moisture Block | 13 | Moisture | 113409.4 | 12/29/2023 | Static
6 | WM_VALUES | 01/01/1993 | 11/17/2007 | 45.2706 | 214 | -93.7261 | Moisture - Soil - Relative | Centibar | WM | Watermark 200-X | -9.83 | Horizontal | 6-D-1991 | 95.64 | 6WM014 | Moisture Block | 14 | Moisture | 113409.4 | 12/29/2023 | Static
6 | WM_VALUES | 01/01/1993 | 11/17/2007 | 45.2707 | 210 | -93.7262 | Moisture - Soil - Relative | Centibar | WM | Watermark 200-X | -16 | Horizontal | 6-DS-1991 | 11.16 | 6WM015 | Moisture Block | 15 | Moisture | 113363.3 | 12/29/2023 | Static
6 | WM_VALUES | 01/01/1993 | 11/17/2007 | 45.2707 | 209 | -93.7262 | Moisture - Soil - Relative | Centibar | WM | Watermark 200-X | -16 | Horizontal | 6-DS-1991 | 16.32 | 6WM016 | Moisture Block | 16 | Moisture | 113363.3 | 12/29/2023 | Static
6 | WM_VALUES | 01/01/1993 | 11/17/2007 | 45.2707 | 209 | -93.7262 | Moisture - Soil - Relative | Centibar | WM | Watermark 200-X | -16 | Horizontal | 6-DS-1991 | 22.92 | 6WM017 | Moisture Block | 17 | Moisture | 113363.3 | 12/29/2023 | Static
6 | WM_VALUES | 01/01/1993 | 11/17/2007 | 45.2707 | 209 | -93.7262 | Moisture - Soil - Relative | Centibar | WM | Watermark 200-X | -16 | Horizontal | 6-DS-1991 | 34.32 | 6WM018 | Moisture Block | 18 | Moisture | 113363.3 | 12/29/2023 | Static
6 | WM_VALUES | 01/01/1993 | 11/17/2007 | 45.2707 | 209 | -93.7262 | Moisture - Soil - Relative | Centibar | WM | Watermark 200-X | -16 | Horizontal | 6-DS-1991 | 47.4 | 6WM019 | Moisture Block | 19 | Moisture | 113363.3 | 12/29/2023 | Static
6 | WM_VALUES | 01/01/1993 | 11/17/2007 | 45.2707 | 209 | -93.7262 | Moisture - Soil - Relative | Centibar | WM | Watermark 200-X | -16 | Horizontal | 6-DS-1991 | 58.92 | 6WM020 | Moisture Block | 20 | Moisture | 113363.3 | 12/29/2023 | Static
6 | WM_VALUES | 01/01/1993 | 11/17/2007 | 45.2707 | 209 | -93.7262 | Moisture - Soil - Relative | Centibar | WM | Watermark 200-X | -16 | Horizontal | 6-DS-1991 | 94.32 | 6WM021 | Moisture Block | 21 | Moisture | 113363.3 | 12/29/2023 | Static
6 | WM_VALUES | 01/01/1993 | 11/17/2007 | 45.2706 | 209 | -93.7261 | Moisture - Soil - Relative | Centibar | WM | Watermark 200-X | -25.05 | Horizontal | 6-DS-1991 | 6.48 | 6WM022 | Moisture Block | 22 | Moisture | 113410.7 | 12/29/2023 | Static
6 | WM_VALUES | 01/01/1993 | 11/17/2007 | 45.2706 | 209 | -93.7261 | Moisture - Soil - Relative | Centibar | WM | Watermark 200-X | -25.05 | Horizontal | 6-DS-1991 | 12.48 | 6WM023 | Moisture Block | 23 | Moisture | 113410.7 | 12/29/2023 | Static
7 | HC_VALUES | 01/01/1993 | 11/17/2007 | 45.2698 | 237 | -93.7245 | Joint Movement | Millimeters | HC | Tokyo Sokki TML PI-5 | -9.83 | Longitudinal | 7-D-1991 | 2.04 | 7HC002 | Horizontal Clip Gauge | 2 | Joint Opening | 113913.4 | 12/29/2023 | Static
7 | HC_VALUES | 01/01/1993 | 11/17/2007 | 45.2697 | 242 | -93.7244 | Joint Movement | Millimeters | HC | Tokyo Sokki TML PI-5 | 3.86 | Longitudinal | 7-P-1991 | 2.04 | 7HC003 | Horizontal Clip Gauge | 3 | Joint Opening | 113955.8 | 12/29/2023 | Static
7 | HC_VALUES | 01/01/1993 | 11/17/2007 | 45.2697 | 242 | -93.7245 | Joint Movement | Millimeters | HC | Tokyo Sokki TML PI-5 | 9.84 | Longitudinal | 7-P-1991 | 2.04 | 7HC004 | Horizontal Clip Gauge | 4 | Joint Opening | 113956.7 | 12/29/2023 | Static
7 |  | 01/01/1993 | 11/17/2007 | 45.2697 | 237 | -93.7244 | Soil Moisture | % Moist Volume | NP | Fabricated on Site | -5.98 | Vertical | 7-D-1991 | 0 | 7NP001 | Neutron Probe Access Tube | 1 | Moisture | 113967.1 | 12/29/2023 | Static
7 |  | 01/01/1993 | 11/17/2007 | 45.2697 | 232 | -93.7244 | Soil Moisture | % Moist Volume | NP | Fabricated on Site | -14 | Vertical | 7-DS-1991 | 0 | 7NP002 | Neutron Probe Access Tube | 2 | Moisture | 113965.7 | 12/29/2023 | Static
7 |  | 01/01/1993 | 11/17/2007 | 45.2699 | 237 | -93.7247 | Soil Moisture | % Moist Volume | NP | Fabricated on Site | -5.96 | Vertical | 7-D-1991 | 0.12 | 7NP003 | Neutron Probe Access Tube | 3 | Moisture | 113850.9 | 12/29/2023 | Static
7 |  | 01/01/1993 | 11/17/2007 | 45.2695 | 237 | -93.7241 | Soil Moisture | % Moist Volume | NP | Fabricated on Site | -6.11 | Vertical | 7-D-1991 | 0.84 | 7NP004 | Neutron Probe Access Tube | 4 | Moisture | 114051 | 12/29/2023 | Static
7 |  | 01/01/1993 | 11/17/2007 | 45.2694 | 237 | -93.7238 | Soil Moisture | % Moist Volume | NP | Fabricated on Site | -6.06 | Vertical | 7-D-1991 | 0.84 | 7NP005 | Neutron Probe Access Tube | 5 | Moisture | 114151 | 12/29/2023 | Static
7 |  | 01/01/1993 | 11/17/2007 | 45.2697 | 237 | -93.7244 | Slab Displacement | Millimeters | DT | Schaevitz HCD-500 | -3.79 | Vertical | 7-D-1991 | 3 | 7DT001 | Linear Variable Differential Transducer | 1 | Displacement | 113973.4 | 12/29/2023 | Dynamic
7 |  | 01/01/1993 | 11/17/2007 | 45.2697 | 237 | -93.7244 | Slab Displacement | Millimeters | DT | Schaevitz HCD-500 | -9.82 | Vertical | 7-D-1991 | 3 | 7DT002 | Linear Variable Differential Transducer | 2 | Displacement | 113972.4 | 12/29/2023 | Dynamic
7 |  | 01/01/1993 | 11/17/2007 | 45.2696 | 237 | -93.7244 | Slab Displacement | Millimeters | DT | Schaevitz HCD-500 | -3.8 | Vertical | 7-D-1991 | 3 | 7DT003 | Linear Variable Differential Transducer | 3 | Displacement | 113975.4 | 12/29/2023 | Dynamic
7 |  | 01/01/1993 | 11/17/2007 | 45.2697 | 237 | -93.7244 | Slab Displacement | Millimeters | DT | Schaevitz HCD-500 | -9.83 | Vertical | 7-D-1991 | 3 | 7DT004 | Linear Variable Differential Transducer | 4 | Displacement | 113974.4 | 12/29/2023 | Dynamic
7 | OS_COAX_RAW_VALUES | 01/01/1993 | 11/17/2007 | 45.2697 | 228 | -93.7243 | Water Table Level | Meters | OS | Fabricated on Site | -24.72 | Vertical | 7-DS-1991 | 180 | 7OS001 | Open Stand Pipe | 1 | Water Level | 113978.9 | 12/29/2023 | Static
7 |  | 01/01/1993 | 11/17/2007 | 45.2697 | 237 | -93.7245 | Displacement | Gravities (g) | PA | Kistler 8628B50 | -6 | Vertical | 7-D-1991 | 1.32 | 7PA006 | Piezo-Accelerometer | 6 | Displacement | 113935.8 | 12/29/2023 | Dynamic
7 |  | 01/01/1993 | 11/17/2007 | 45.2697 | 237 | -93.7245 | Displacement | Gravities (g) | PA | Kistler 8628B50 | -5.99 | Vertical | 7-D-1991 | 1.56 | 7PA001 | Piezo-Accelerometer | 1 | Displacement | 113933.2 | 12/29/2023 | Dynamic
7 |  | 01/01/1993 | 11/17/2007 | 45.2697 | 237 | -93.7245 | Displacement | Gravities (g) | PA | Kistler 8628B50 | -6.01 | Vertical | 7-D-1991 | 1.2 | 7PA002 | Piezo-Accelerometer | 2 | Displacement | 113933.7 | 12/29/2023 | Dynamic
7 |  | 01/01/1993 | 11/17/2007 | 45.2697 | 237 | -93.7245 | Displacement | Gravities (g) | PA | Kistler 8628B50 | -5.98 | Vertical | 7-D-1991 | 1.56 | 7PA003 | Piezo-Accelerometer | 3 | Displacement | 113934.2 | 12/29/2023 | Dynamic
7 |  | 01/01/1993 | 11/17/2007 | 45.2697 | 237 | -93.7245 | Displacement | Gravities (g) | PA | Kistler 8628B50 | -6 | Vertical | 7-D-1991 | 1.32 | 7PA004 | Piezo-Accelerometer | 4 | Displacement | 113934.7 | 12/29/2023 | Dynamic
7 |  | 01/01/1993 | 11/17/2007 | 45.2697 | 237 | -93.7245 | Displacement | Gravities (g) | PA | Kistler 8628B50 | -6.01 | Vertical | 7-D-1991 | 1.32 | 7PA005 | Piezo-Accelerometer | 5 | Displacement | 113935.2 | 12/29/2023 | Dynamic
7 |  | 01/01/1993 | 05/02/2022 | 45.2697 | 240 | -93.7246 | Pressure - Soil | kPa | PG | Geokon 3500 | 3.81 | Horizontal | 7-P-1991 | 11.16 | 7PG001 | Geokon Dynamic Soil Pressure Cell | 1 | Pressure | 113917.1 | 12/29/2023 | Dynamic
7 |  | 01/01/1993 | 05/02/2022 | 45.2697 | 240 | -93.7246 | Pressure - Soil | kPa | PG | Geokon 3500 | 9.83 | Horizontal | 7-P-1991 | 10.92 | 7PG002 | Geokon Dynamic Soil Pressure Cell | 2 | Pressure | 113918.1 | 12/29/2023 | Dynamic
7 |  | 01/01/1993 | 05/02/2022 | 45.2697 | 240 | -93.7246 | Pressure - Soil | kPa | PG | Geokon 3500 | 6 | Horizontal | 7-P-1991 | 11.52 | 7PG003 | Geokon Dynamic Soil Pressure Cell | 3 | Pressure | 113921 | 12/29/2023 | Dynamic
7 |  | 01/01/1993 | 05/02/2022 | 45.2697 | 240 | -93.7245 | Pressure - Soil | kPa | PG | Geokon 3500 | 3.86 | Horizontal | 7-P-1991 | 11.28 | 7PG004 | Geokon Dynamic Soil Pressure Cell | 4 | Pressure | 113925.6 | 12/29/2023 | Dynamic
7 |  | 01/01/1993 | 05/02/2022 | 45.2697 | 240 | -93.7245 | Pressure - Soil | kPa | PG | Geokon 3500 | 9.86 | Horizontal | 7-P-1991 | 11.28 | 7PG005 | Geokon Dynamic Soil Pressure Cell | 5 | Pressure | 113926.7 | 12/29/2023 | Dynamic
7 |  | 01/01/1993 | 05/02/2022 | 45.2697 | 240 | -93.7245 | Pressure - Soil | kPa | PG | Geokon 3500 | 6.01 | Horizontal | 7-P-1991 | 11.64 | 7PG006 | Geokon Dynamic Soil Pressure Cell | 6 | Pressure | 113931.1 | 12/29/2023 | Dynamic
7 |  | 01/01/1993 | 05/02/2022 | 45.2697 | 240 | -93.7245 | Pressure - Soil | kPa | PG | Geokon 3500 | 3.82 | Horizontal | 7-P-1991 | 11.28 | 7PG007 | Geokon Dynamic Soil Pressure Cell | 7 | Pressure | 113934.2 | 12/29/2023 | Dynamic
7 |  | 01/01/1993 | 05/02/2022 | 45.2697 | 240 | -93.7245 | Pressure - Soil | kPa | PG | Geokon 3500 | 9.89 | Horizontal | 7-P-1991 | 11.28 | 7PG008 | Geokon Dynamic Soil Pressure Cell | 8 | Pressure | 113935.2 | 12/29/2023 | Dynamic
7 |  | 01/01/1993 | 11/17/2007 | 45.2697 | 234 | -93.7244 | Water Pressure | kPa | DW | Geokon 3410S | -9.72 | Horizontal | 7-D-1991 | 16.56 | 7DW001 | Dynamic Pore Water Pressure Cell | 1 | Pressure | 113945.4 | 12/29/2023 | Dynamic
7 |  | 01/01/1993 | 11/17/2007 | 45.2697 | 234 | -93.7244 | Water Pressure | kPa | DW | Geokon 3410S | -9.72 | Horizontal | 7-D-1991 | 28.56 | 7DW002 | Dynamic Pore Water Pressure Cell | 2 | Pressure | 113945.4 | 12/29/2023 | Dynamic
7 |  | 01/01/1993 | 11/17/2007 | 45.2697 | 234 | -93.7244 | Water Pressure | kPa | DW | Geokon 3410S | -9.72 | Horizontal | 7-D-1991 | 40.56 | 7DW003 | Dynamic Pore Water Pressure Cell | 3 | Pressure | 113945.4 | 12/29/2023 | Dynamic
7 |  | 01/01/1993 | 11/17/2007 | 45.2697 | 234 | -93.7244 | Water Pressure | kPa | DW | Geokon 3410S | -9.72 | Horizontal | 7-D-1991 | 52.56 | 7DW004 | Dynamic Pore Water Pressure Cell | 4 | Pressure | 113945.4 | 12/29/2023 | Dynamic
7 |  | 01/01/1993 | 05/02/2022 | 45.2697 | 234 | -93.7244 | Pressure - Soil | kPa | PK | Kulite 0234 | -9.62 | Horizontal | 7-D-1991 | 16.32 | 7PK001 | Kulite Dynamic Soil Pressure Cell | 1 | Pressure | 113946.1 | 12/29/2023 | Dynamic
7 | PL_VALUES | 01/01/1993 | 05/02/2022 | 45.2697 | 239 | -93.7244 | Pressure - Soil - Lateral | kPa | PL | Geokon 4800E | 2.01 | Vertical | 7-P-1991 | 51.72 | 7PL001 | Geokon Static Soil pressure sensor | 1 | Pressure | 113952.3 | 12/29/2023 | Static
7 | PT_VALUES | 01/01/1993 | 05/02/2022 | 45.2697 | 239 | -93.7245 | Pressure - Soil - Vertical | kPa | PT | Geokon 4800E | 0 | Horizontal | 7-P-1991 | 52.32 | 7PT001 | Geokon Static Soil pressure sensor | 1 | Pressure | 113949.1 | 12/29/2023 | Static
7 | PT_VALUES | 01/01/1993 | 05/02/2022 | 45.2697 | 234 | -93.7244 | Pressure - Soil - Vertical | kPa | PT | Geokon 4800E | -0.05 | Horizontal | 7-D-1991 | 27.6 | 7PT003 | Geokon Static Soil pressure sensor | 3 | Pressure | 113953.2 | 12/29/2023 | Static
7 | PT_VALUES | 01/01/1993 | 05/02/2022 | 45.2697 | 239 | -93.7245 | Pressure - Soil - Vertical | kPa | PT | Geokon 4800E | 0 | Horizontal | 7-P-1991 | 18.84 | 7PT004 | Geokon Static Soil pressure sensor | 4 | Pressure | 113949 | 12/29/2023 | Static
7 | PT_VALUES | 01/01/1993 | 05/02/2022 | 45.2697 | 234 | -93.7244 | Pressure - Soil - Vertical | kPa | PT | Geokon 4800E | -0.02 | Horizontal | 7-D-1991 | 37.68 | 7PT002 | Geokon Static Soil pressure sensor | 2 | Pressure | 113950.6 | 12/29/2023 | Static
7 | RP_VALUES | 01/01/1993 | 05/02/2022 | 45.2697 | 239 | -93.7244 | Dielectric Content | Ohm-units | RP | Fabricated on Site | 0.07 |  | 7-P-1991 | 15.6 | 7RP001 | Resistivity Probe | 1 | Moisture | 113965.4 | 12/29/2023 | Static
7 | RP_VALUES | 01/01/1993 | 05/02/2022 | 45.2697 | 234 | -93.7244 | Dielectric Content | Ohm-units | RP | Fabricated on Site | -9.99 |  | 7-D-1991 | 14.4 | 7RP002 | Resistivity Probe | 2 | Moisture | 113963.3 | 12/29/2023 | Static
7 | RP_VALUES | 01/01/1993 | 05/02/2022 | 45.2697 | 228 | -93.7244 | Dielectric Content | Ohm-units | RP | Fabricated on Site | -17.8 |  | 7-DS-1991 | 10.8 | 7RP003 | Resistivity Probe | 3 | Moisture | 113962.6 | 12/29/2023 | Static
7 | RP_VALUES | 01/01/1993 | 05/02/2022 | 45.2695 | 228 | -93.724 | Dielectric Content | Ohm-units | RP | Fabricated on Site | -25 |  | 7-DS-1991 | 168 | 7RP004 | Resistivity Probe | 4 | Moisture | 114075 | 12/29/2023 | Static
7 | RP_VALUES | 01/01/1993 | 05/02/2022 | 45.2699 | 234 | -93.7247 | Dielectric Content | Ohm-units | RP | Fabricated on Site | -9.64 |  | 7-D-1991 | 15.84 | 7RP005 | Resistivity Probe | 5 | Moisture | 113849.3 | 12/29/2023 | Static
7 | RP_VALUES | 01/01/1993 | 05/02/2022 | 45.2695 | 234 | -93.7241 | Dielectric Content | Ohm-units | RP | Fabricated on Site | -9.88 |  | 7-D-1991 | 15 | 7RP006 | Resistivity Probe | 6 | Moisture | 114049.2 | 12/29/2023 | Static
7 | RP_VALUES | 01/01/1993 | 05/02/2022 | 45.2694 | 234 | -93.7238 | Dielectric Content | Ohm-units | RP | Fabricated on Site | -10.01 |  | 7-D-1991 | 14.52 | 7RP007 | Resistivity Probe | 7 | Moisture | 114149.4 | 12/29/2023 | Static
7 | TD_VALUES | 01/01/1993 | 05/02/2022 | 45.2699 | 234 | -93.7247 | Moisture - Volumetric Content | cm3/cm3 | TD | Fabricated | -9.66 |  | 7-D-1991 | 64.32 | 7TD034 | Time Domain Reflectometer | 34 | Moisture | 113851.1 | 12/29/2023 | Static
7 | TD_VALUES | 01/01/1993 | 05/02/2022 | 45.2699 | 234 | -93.7247 | Moisture - Volumetric Content | cm3/cm3 | TD | Fabricated | -9.66 |  | 7-D-1991 | 98.88 | 7TD035 | Time Domain Reflectometer | 35 | Moisture | 113851.1 | 12/29/2023 | Static
7 | TD_VALUES | 01/01/1993 | 05/02/2022 | 45.2695 | 235 | -93.7241 | Moisture - Volumetric Content | cm3/cm3 | TD | Fabricated | -9.86 |  | 7-D-1991 | 12.84 | 7TD036 | Time Domain Reflectometer | 36 | Moisture | 114050.9 | 12/29/2023 | Static
7 | TD_VALUES | 01/01/1993 | 05/02/2022 | 45.2695 | 234 | -93.7241 | Moisture - Volumetric Content | cm3/cm3 | TD | Fabricated | -9.86 |  | 7-D-1991 | 17.4 | 7TD037 | Time Domain Reflectometer | 37 | Moisture | 114050.9 | 12/29/2023 | Static
7 | TD_VALUES | 01/01/1993 | 05/02/2022 | 45.2695 | 234 | -93.7241 | Moisture - Volumetric Content | cm3/cm3 | TD | Fabricated | -9.86 |  | 7-D-1991 | 23.64 | 7TD038 | Time Domain Reflectometer | 38 | Moisture | 114050.9 | 12/29/2023 | Static
7 | TD_VALUES | 01/01/1993 | 05/02/2022 | 45.2695 | 234 | -93.7241 | Moisture - Volumetric Content | cm3/cm3 | TD | Fabricated | -9.86 |  | 7-D-1991 | 35.64 | 7TD039 | Time Domain Reflectometer | 39 | Moisture | 114050.9 | 12/29/2023 | Static
7 | TD_VALUES | 01/01/1993 | 05/02/2022 | 45.2695 | 234 | -93.7241 | Moisture - Volumetric Content | cm3/cm3 | TD | Fabricated | -9.86 |  | 7-D-1991 | 47.64 | 7TD040 | Time Domain Reflectometer | 40 | Moisture | 114050.9 | 12/29/2023 | Static
7 | TD_VALUES | 01/01/1993 | 05/02/2022 | 45.2695 | 234 | -93.7241 | Moisture - Volumetric Content | cm3/cm3 | TD | Fabricated | -9.86 |  | 7-D-1991 | 59.4 | 7TD041 | Time Domain Reflectometer | 41 | Moisture | 114050.9 | 12/29/2023 | Static
7 | TD_VALUES | 01/01/1993 | 05/02/2022 | 45.2695 | 234 | -93.7241 | Moisture - Volumetric Content | cm3/cm3 | TD | Fabricated | -9.86 |  | 7-D-1991 | 95.4 | 7TD042 | Time Domain Reflectometer | 42 | Moisture | 114050.9 | 12/29/2023 | Static
7 | TD_VALUES | 01/01/1993 | 05/02/2022 | 45.2694 | 235 | -93.7238 | Moisture - Volumetric Content | cm3/cm3 | TD | Fabricated | -9.89 |  | 7-D-1991 | 13.32 | 7TD043 | Time Domain Reflectometer | 43 | Moisture | 114150.9 | 12/29/2023 | Static
7 | TD_VALUES | 01/01/1993 | 05/02/2022 | 45.2694 | 234 | -93.7238 | Moisture - Volumetric Content | cm3/cm3 | TD | Fabricated | -9.89 |  | 7-D-1991 | 18.24 | 7TD044 | Time Domain Reflectometer | 44 | Moisture | 114150.9 | 12/29/2023 | Static
7 | TD_VALUES | 01/01/1993 | 05/02/2022 | 45.2694 | 234 | -93.7238 | Moisture - Volumetric Content | cm3/cm3 | TD | Fabricated | -9.89 |  | 7-D-1991 | 24 | 7TD045 | Time Domain Reflectometer | 45 | Moisture | 114150.9 | 12/29/2023 | Static
7 | TD_VALUES | 01/01/1993 | 05/02/2022 | 45.2694 | 234 | -93.7238 | Moisture - Volumetric Content | cm3/cm3 | TD | Fabricated | -9.89 |  | 7-D-1991 | 36.24 | 7TD046 | Time Domain Reflectometer | 46 | Moisture | 114150.9 | 12/29/2023 | Static
7 | TD_VALUES | 01/01/1993 | 05/02/2022 | 45.2694 | 234 | -93.7238 | Moisture - Volumetric Content | cm3/cm3 | TD | Fabricated | -9.89 |  | 7-D-1991 | 48.24 | 7TD047 | Time Domain Reflectometer | 47 | Moisture | 114150.9 | 12/29/2023 | Static
7 | TD_VALUES | 01/01/1993 | 05/02/2022 | 45.2694 | 234 | -93.7238 | Moisture - Volumetric Content | cm3/cm3 | TD | Fabricated | -9.89 |  | 7-D-1991 | 59.28 | 7TD048 | Time Domain Reflectometer | 48 | Moisture | 114150.9 | 12/29/2023 | Static
7 | TD_VALUES | 01/01/1993 | 05/02/2022 | 45.2694 | 234 | -93.7238 | Moisture - Volumetric Content | cm3/cm3 | TD | Fabricated | -9.89 |  | 7-D-1991 | 95.28 | 7TD049 | Time Domain Reflectometer | 49 | Moisture | 114150.9 | 12/29/2023 | Static
7 |  | 01/01/1993 | 05/02/2022 | 45.2697 | 237 | -93.7245 | Strain - Steel Dowel Bar | Microstrain | SS | LWK-06-W250B-350 | -0.58 | Horizontal | 7-D-1991 | 3.6 | 7SS001 | Strain Gauge on dowel bar | 1 | Strain | 113934.8 | 12/29/2023 | Dynamic
7 |  | 01/01/1993 | 05/02/2022 | 45.2697 | 237 | -93.7245 | Strain - Steel Dowel Bar | Microstrain | SS | LWK-06-W250B-350 | -3.56 | Horizontal | 7-D-1991 | 3.6 | 7SS005 | Strain Gauge on dowel bar | 5 | Strain | 113934.4 | 12/29/2023 | Dynamic
7 |  | 01/01/1993 | 05/02/2022 | 45.2697 | 237 | -93.7245 | Strain - Steel Dowel Bar | Microstrain | SS | LWK-06-W250B-350 | -6.51 | Horizontal | 7-D-1991 | 3.36 | 7SS009 | Strain Gauge on dowel bar | 9 | Strain | 113933.9 | 12/29/2023 | Dynamic
7 |  | 01/01/1993 | 05/02/2022 | 45.2697 | 237 | -93.7245 | Strain - Steel Dowel Bar | Microstrain | SS | LWK-06-W250B-350 | -7.51 | Horizontal | 7-D-1991 | 3.6 | 7SS013 | Strain Gauge on dowel bar | 13 | Strain | 113933.8 | 12/29/2023 | Dynamic
7 |  | 01/01/1993 | 05/02/2022 | 45.2697 | 237 | -93.7245 | Strain - Steel Dowel Bar | Microstrain | SS | LWK-06-W250B-350 | -9.5 | Horizontal | 7-D-1991 | 3.84 | 7SS017 | Strain Gauge on dowel bar | 17 | Strain | 113933.4 | 12/29/2023 | Dynamic
7 |  | 01/01/1993 | 05/02/2022 | 45.2697 | 237 | -93.7245 | Strain - Steel Dowel Bar | Microstrain | SS | LWK-06-W250B-350 | -11.44 | Horizontal | 7-D-1991 | 3.48 | 7SS021 | Strain Gauge on dowel bar | 21 | Strain | 113933.1 | 12/29/2023 | Dynamic
7 | SW_VALUES | 01/01/1993 | 05/02/2022 | 45.2697 | 239 | -93.7245 | Pressure - Water | kPa | SW | Geokon 4500SL | 1.39 | Horizontal | 7-P-1991 | 52.92 | 7SW001 | Positive Pore Water Pressure Sensor | 1 | Pressure | 113949.3 | 12/29/2023 | Static
7 | SW_VALUES | 01/01/1993 | 05/02/2022 | 45.2697 | 239 | -93.7245 | Pressure - Water | kPa | SW | Geokon 4500SL | 1.51 | Horizontal | 7-P-1991 | 38.64 | 7SW002 | Positive Pore Water Pressure Sensor | 2 | Pressure | 113950.8 | 12/29/2023 | Static
7 | SW_VALUES | 01/01/1993 | 05/02/2022 | 45.2697 | 239 | -93.7244 | Pressure - Water | kPa | SW | Geokon 4500SL | 1.57 | Horizontal | 7-P-1991 | 28.32 | 7SW003 | Positive Pore Water Pressure Sensor | 3 | Pressure | 113953.3 | 12/29/2023 | Static
7 | SW_VALUES | 01/01/1993 | 05/02/2022 | 45.2697 | 239 | -93.7245 | Pressure - Water | kPa | SW | Geokon 4500SL | 1.43 | Horizontal | 7-P-1991 | 19.2 | 7SW004 | Positive Pore Water Pressure Sensor | 4 | Pressure | 113949.2 | 12/29/2023 | Static
7 | TB_VALUES | 01/01/1993 | 05/02/2022 | 45.2702 | 228 | -93.7251 | Drainage Volume | Liters | TB | Fabricated | -34.8 |  | 7-DS-1991 | 0 | 7TB001 | Tipping Bucket | 1 | Drainage | 113715 | 12/29/2023 | Static
7 | TB_VALUES | 01/01/1993 | 05/02/2022 | 45.27 | 248 | -93.7252 | Drainage Volume | Liters | TB | Fabricated | 29.67 |  | 7-PS-1991 | 0 | 7TB002 | Tipping Bucket | 2 | Drainage | 113715 | 12/29/2023 | Static
7 | TC_VALUES | 01/01/1993 | 05/02/2022 | 45.2697 | 242 | -93.7244 | Temperature | Degrees C | TC | Fabricated | 0.01 | Horizontal | 7-P-1991 | 0.96 | 7TC001 | Thermocouple | 1 | Temperature | 113964.8 | 12/29/2023 | Static
7 | TC_VALUES | 01/01/1993 | 05/02/2022 | 45.2697 | 242 | -93.7244 | Temperature | Degrees C | TC | Fabricated | 0.01 | Horizontal | 7-P-1991 | 3 | 7TC002 | Thermocouple | 2 | Temperature | 113964.8 | 12/29/2023 | Static
7 | TC_VALUES | 01/01/1993 | 05/02/2022 | 45.2697 | 241 | -93.7244 | Temperature | Degrees C | TC | Fabricated | 0.01 | Horizontal | 7-P-1991 | 8.28 | 7TC003 | Thermocouple | 3 | Temperature | 113964.8 | 12/29/2023 | Static
7 | TC_VALUES | 01/01/1993 | 05/02/2022 | 45.2697 | 241 | -93.7244 | Temperature | Degrees C | TC | Fabricated | 0.01 | Horizontal | 7-P-1991 | 8.04 | 7TC004 | Thermocouple | 4 | Temperature | 113964.8 | 12/29/2023 | Static
7 | TC_VALUES | 01/01/1993 | 05/02/2022 | 45.2697 | 240 | -93.7244 | Temperature | Degrees C | TC | Fabricated | 0.01 | Horizontal | 7-P-1991 | 12.72 | 7TC005 | Thermocouple | 5 | Temperature | 113964.8 | 12/29/2023 | Static
7 | TC_VALUES | 01/01/1993 | 05/02/2022 | 45.2697 | 239 | -93.7244 | Temperature | Degrees C | TC | Fabricated | 0.01 | Horizontal | 7-P-1991 | 17.04 | 7TC006 | Thermocouple | 6 | Temperature | 113964.8 | 12/29/2023 | Static
7 | TC_VALUES | 01/01/1993 | 05/02/2022 | 45.2697 | 239 | -93.7244 | Temperature | Degrees C | TC | Fabricated | 0.01 | Horizontal | 7-P-1991 | 23.04 | 7TC007 | Thermocouple | 7 | Temperature | 113964.8 | 12/29/2023 | Static
7 | TC_VALUES | 01/01/1993 | 05/02/2022 | 45.2697 | 239 | -93.7244 | Temperature | Degrees C | TC | Fabricated | 0.01 | Horizontal | 7-P-1991 | 35.04 | 7TC008 | Thermocouple | 8 | Temperature | 113964.8 | 12/29/2023 | Static
7 | TC_VALUES | 01/01/1993 | 05/02/2022 | 45.2697 | 239 | -93.7244 | Temperature | Degrees C | TC | Fabricated | 0.01 | Horizontal | 7-P-1991 | 47.04 | 7TC009 | Thermocouple | 9 | Temperature | 113964.8 | 12/29/2023 | Static
7 | TC_VALUES | 01/01/1993 | 05/02/2022 | 45.2697 | 239 | -93.7244 | Temperature | Degrees C | TC | Fabricated | 0.01 | Horizontal | 7-P-1991 | 59.04 | 7TC010 | Thermocouple | 10 | Temperature | 113964.8 | 12/29/2023 | Static
7 | TC_VALUES | 01/01/1993 | 05/02/2022 | 45.2697 | 239 | -93.7244 | Temperature | Degrees C | TC | Fabricated | 0.01 | Horizontal | 7-P-1991 | 95.04 | 7TC011 | Thermocouple | 11 | Temperature | 113964.8 | 12/29/2023 | Static
7 | TC_VALUES | 01/01/1993 | 05/02/2022 | 45.2697 | 237 | -93.7244 | Temperature | Degrees C | TC | Fabricated | -10.01 | Horizontal | 7-D-1991 | 0.96 | 7TC012 | Thermocouple | 12 | Temperature | 113963 | 12/29/2023 | Static
7 | TC_VALUES | 01/01/1993 | 05/02/2022 | 45.2697 | 237 | -93.7244 | Temperature | Degrees C | TC | Fabricated | -10.01 | Horizontal | 7-D-1991 | 2.88 | 7TC013 | Thermocouple | 13 | Temperature | 113963 | 12/29/2023 | Static
7 | TC_VALUES | 01/01/1993 | 05/02/2022 | 45.2697 | 237 | -93.7244 | Temperature | Degrees C | TC | Fabricated | -10.01 | Horizontal | 7-D-1991 | 6 | 7TC014 | Thermocouple | 14 | Temperature | 113963 | 12/29/2023 | Static
7 | TC_VALUES | 01/01/1993 | 05/02/2022 | 45.2697 | 236 | -93.7244 | Temperature | Degrees C | TC | Fabricated | -10.01 | Horizontal | 7-D-1991 | 8.52 | 7TC015 | Thermocouple | 15 | Temperature | 113963 | 12/29/2023 | Static
7 | TC_VALUES | 01/01/1993 | 05/02/2022 | 45.2697 | 235 | -93.7244 | Temperature | Degrees C | TC | Fabricated | -10.01 | Horizontal | 7-D-1991 | 12.24 | 7TC016 | Thermocouple | 16 | Temperature | 113963 | 12/29/2023 | Static
7 | TC_VALUES | 01/01/1993 | 05/02/2022 | 45.2697 | 234 | -93.7244 | Temperature | Degrees C | TC | Fabricated | -10.01 | Horizontal | 7-D-1991 | 16.32 | 7TC017 | Thermocouple | 17 | Temperature | 113963 | 12/29/2023 | Static
7 | TC_VALUES | 01/01/1993 | 05/02/2022 | 45.2697 | 234 | -93.7244 | Temperature | Degrees C | TC | Fabricated | -10.01 | Horizontal | 7-D-1991 | 22.32 | 7TC018 | Thermocouple | 18 | Temperature | 113963 | 12/29/2023 | Static
7 | TC_VALUES | 01/01/1993 | 05/02/2022 | 45.2697 | 234 | -93.7244 | Temperature | Degrees C | TC | Fabricated | -10.01 | Horizontal | 7-D-1991 | 34.32 | 7TC019 | Thermocouple | 19 | Temperature | 113963 | 12/29/2023 | Static
7 | TC_VALUES | 01/01/1993 | 05/02/2022 | 45.2697 | 234 | -93.7244 | Temperature | Degrees C | TC | Fabricated | -10.01 | Horizontal | 7-D-1991 | 46.32 | 7TC020 | Thermocouple | 20 | Temperature | 113963 | 12/29/2023 | Static
7 | TC_VALUES | 01/01/1993 | 05/02/2022 | 45.2697 | 234 | -93.7244 | Temperature | Degrees C | TC | Fabricated | -10.01 | Horizontal | 7-D-1991 | 58.32 | 7TC021 | Thermocouple | 21 | Temperature | 113963 | 12/29/2023 | Static
7 | TC_VALUES | 01/01/1993 | 05/02/2022 | 45.2697 | 234 | -93.7244 | Temperature | Degrees C | TC | Fabricated | -10.01 | Horizontal | 7-D-1991 | 94.32 | 7TC022 | Thermocouple | 22 | Temperature | 113963 | 12/29/2023 | Static
7 | TC_VALUES | 01/01/1993 | 05/02/2022 | 45.2697 | 228 | -93.7244 | Temperature | Degrees C | TC | Fabricated | -17.89 | Horizontal | 7-DS-1991 | 0.96 | 7TC023 | Thermocouple | 23 | Temperature | 113961.8 | 12/29/2023 | Static
7 | TC_VALUES | 01/01/1993 | 05/02/2022 | 45.2697 | 228 | -93.7244 | Temperature | Degrees C | TC | Fabricated | -17.89 | Horizontal | 7-DS-1991 | 3.12 | 7TC024 | Thermocouple | 24 | Temperature | 113961.8 | 12/29/2023 | Static
7 | TC_VALUES | 01/01/1993 | 05/02/2022 | 45.2697 | 228 | -93.7244 | Temperature | Degrees C | TC | Fabricated | -17.89 | Horizontal | 7-DS-1991 | 6 | 7TC025 | Thermocouple | 25 | Temperature | 113961.8 | 12/29/2023 | Static
7 | TC_VALUES | 01/01/1993 | 05/02/2022 | 45.2697 | 228 | -93.7244 | Temperature | Degrees C | TC | Fabricated | -17.89 | Horizontal | 7-DS-1991 | 10.2 | 7TC026 | Thermocouple | 26 | Temperature | 113961.8 | 12/29/2023 | Static
7 | TC_VALUES | 01/01/1993 | 05/02/2022 | 45.2697 | 228 | -93.7244 | Temperature | Degrees C | TC | Fabricated | -17.89 | Horizontal | 7-DS-1991 | 13.2 | 7TC027 | Thermocouple | 27 | Temperature | 113961.8 | 12/29/2023 | Static
7 | TC_VALUES | 01/01/1993 | 05/02/2022 | 45.2697 | 228 | -93.7244 | Temperature | Degrees C | TC | Fabricated | -17.89 | Horizontal | 7-DS-1991 | 19.2 | 7TC028 | Thermocouple | 28 | Temperature | 113961.8 | 12/29/2023 | Static
7 | TC_VALUES | 01/01/1993 | 05/02/2022 | 45.2697 | 228 | -93.7244 | Temperature | Degrees C | TC | Fabricated | -17.89 | Horizontal | 7-DS-1991 | 25.2 | 7TC029 | Thermocouple | 29 | Temperature | 113961.8 | 12/29/2023 | Static
7 | TC_VALUES | 01/01/1993 | 05/02/2022 | 45.2697 | 228 | -93.7244 | Temperature | Degrees C | TC | Fabricated | -17.89 | Horizontal | 7-DS-1991 | 37.2 | 7TC030 | Thermocouple | 30 | Temperature | 113961.8 | 12/29/2023 | Static
7 | TC_VALUES | 01/01/1993 | 05/02/2022 | 45.2697 | 228 | -93.7244 | Temperature | Degrees C | TC | Fabricated | -17.89 | Horizontal | 7-DS-1991 | 49.2 | 7TC031 | Thermocouple | 31 | Temperature | 113961.8 | 12/29/2023 | Static
7 | TC_VALUES | 01/01/1993 | 05/02/2022 | 45.2697 | 228 | -93.7244 | Temperature | Degrees C | TC | Fabricated | -17.89 | Horizontal | 7-DS-1991 | 61.2 | 7TC032 | Thermocouple | 32 | Temperature | 113961.8 | 12/29/2023 | Static
7 | TC_VALUES | 01/01/1993 | 05/02/2022 | 45.2697 | 228 | -93.7244 | Temperature | Degrees C | TC | Fabricated | -17.89 | Horizontal | 7-DS-1991 | 97.2 | 7TC033 | Thermocouple | 33 | Temperature | 113961.8 | 12/29/2023 | Static
7 | TC_VALUES | 01/01/1993 | 05/02/2022 | 45.2697 | 228 | -93.7244 | Temperature | Degrees C | TC | Fabricated | -25.34 | Horizontal | 7-DS-1991 | 6 | 7TC034 | Thermocouple | 34 | Temperature | 113960.4 | 12/29/2023 | Static
7 | TC_VALUES | 01/01/1993 | 05/02/2022 | 45.2697 | 228 | -93.7244 | Temperature | Degrees C | TC | Fabricated | -25.34 | Horizontal | 7-DS-1991 | 9 | 7TC035 | Thermocouple | 35 | Temperature | 113960.4 | 12/29/2023 | Static
7 | HC_VALUES | 01/01/1993 | 11/17/2007 | 45.2698 | 237 | -93.7246 | Joint Movement | Millimeters | HC | Tokyo Sokki TML PI-5 | -3.86 | Longitudinal | 7-D-1991 | 2.04 | 7HC001 | Horizontal Clip Gauge | 1 | Joint Opening | 113914.5 | 12/29/2023 | Static
7 | TC_VALUES | 01/01/1993 | 05/02/2022 | 45.2699 | 236 | -93.7247 | Temperature | Degrees C | TC | Fabricated | -9.65 | Horizontal | 7-D-1991 | 8.28 | 7TC045 | Thermocouple | 45 | Temperature | 113848.7 | 12/29/2023 | Static
7 | TC_VALUES | 01/01/1993 | 05/02/2022 | 45.2699 | 236 | -93.7247 | Temperature | Degrees C | TC | Fabricated | -9.65 | Horizontal | 7-D-1991 | 9 | 7TC046 | Thermocouple | 46 | Temperature | 113848.7 | 12/29/2023 | Static
7 | TC_VALUES | 01/01/1993 | 05/02/2022 | 45.2699 | 235 | -93.7247 | Temperature | Degrees C | TC | Fabricated | -9.65 | Horizontal | 7-D-1991 | 12 | 7TC047 | Thermocouple | 47 | Temperature | 113848.7 | 12/29/2023 | Static
7 | TC_VALUES | 01/01/1993 | 05/02/2022 | 45.2699 | 234 | -93.7247 | Temperature | Degrees C | TC | Fabricated | -9.65 | Horizontal | 7-D-1991 | 18 | 7TC048 | Thermocouple | 48 | Temperature | 113848.7 | 12/29/2023 | Static
7 | TC_VALUES | 01/01/1993 | 05/02/2022 | 45.2699 | 234 | -93.7247 | Temperature | Degrees C | TC | Fabricated | -9.65 | Horizontal | 7-D-1991 | 24 | 7TC049 | Thermocouple | 49 | Temperature | 113848.7 | 12/29/2023 | Static
7 | TC_VALUES | 01/01/1993 | 05/02/2022 | 45.2699 | 234 | -93.7247 | Temperature | Degrees C | TC | Fabricated | -9.65 | Horizontal | 7-D-1991 | 36 | 7TC050 | Thermocouple | 50 | Temperature | 113848.7 | 12/29/2023 | Static
7 | TC_VALUES | 01/01/1993 | 05/02/2022 | 45.2699 | 234 | -93.7247 | Temperature | Degrees C | TC | Fabricated | -9.65 | Horizontal | 7-D-1991 | 48 | 7TC051 | Thermocouple | 51 | Temperature | 113848.7 | 12/29/2023 | Static
7 | TC_VALUES | 01/01/1993 | 05/02/2022 | 45.2699 | 234 | -93.7247 | Temperature | Degrees C | TC | Fabricated | -9.65 | Horizontal | 7-D-1991 | 60 | 7TC052 | Thermocouple | 52 | Temperature | 113848.7 | 12/29/2023 | Static
7 | TC_VALUES | 01/01/1993 | 05/02/2022 | 45.2699 | 234 | -93.7247 | Temperature | Degrees C | TC | Fabricated | -9.65 | Horizontal | 7-D-1991 | 96 | 7TC053 | Thermocouple | 53 | Temperature | 113848.7 | 12/29/2023 | Static
7 | TC_VALUES | 01/01/1993 | 05/02/2022 | 45.2695 | 237 | -93.7241 | Temperature | Degrees C | TC | Fabricated | -9.9 | Horizontal | 7-D-1991 | 0.96 | 7TC054 | Thermocouple | 54 | Temperature | 114048.6 | 12/29/2023 | Static
7 | TC_VALUES | 01/01/1993 | 05/02/2022 | 45.2695 | 237 | -93.7241 | Temperature | Degrees C | TC | Fabricated | -9.9 | Horizontal | 7-D-1991 | 3 | 7TC055 | Thermocouple | 55 | Temperature | 114048.6 | 12/29/2023 | Static
7 | TC_VALUES | 01/01/1993 | 05/02/2022 | 45.2695 | 237 | -93.7241 | Temperature | Degrees C | TC | Fabricated | -9.9 | Horizontal | 7-D-1991 | 6 | 7TC056 | Thermocouple | 56 | Temperature | 114048.6 | 12/29/2023 | Static
7 | TC_VALUES | 01/01/1993 | 05/02/2022 | 45.2695 | 236 | -93.7241 | Temperature | Degrees C | TC | Fabricated | -9.9 | Horizontal | 7-D-1991 | 8.28 | 7TC057 | Thermocouple | 57 | Temperature | 114048.6 | 12/29/2023 | Static
7 | TC_VALUES | 01/01/1993 | 05/02/2022 | 45.2695 | 235 | -93.7241 | Temperature | Degrees C | TC | Fabricated | -9.9 | Horizontal | 7-D-1991 | 11.28 | 7TC058 | Thermocouple | 58 | Temperature | 114048.6 | 12/29/2023 | Static
7 | TC_VALUES | 01/01/1993 | 05/02/2022 | 45.2695 | 234 | -93.7241 | Temperature | Degrees C | TC | Fabricated | -9.9 | Horizontal | 7-D-1991 | 17.28 | 7TC059 | Thermocouple | 59 | Temperature | 114048.6 | 12/29/2023 | Static
7 | TC_VALUES | 01/01/1993 | 05/02/2022 | 45.2695 | 234 | -93.7241 | Temperature | Degrees C | TC | Fabricated | -9.9 | Horizontal | 7-D-1991 | 23.28 | 7TC060 | Thermocouple | 60 | Temperature | 114048.6 | 12/29/2023 | Static
7 | TC_VALUES | 01/01/1993 | 05/02/2022 | 45.2695 | 234 | -93.7241 | Temperature | Degrees C | TC | Fabricated | -9.9 | Horizontal | 7-D-1991 | 35.28 | 7TC061 | Thermocouple | 61 | Temperature | 114048.6 | 12/29/2023 | Static
7 | TC_VALUES | 01/01/1993 | 05/02/2022 | 45.2695 | 234 | -93.7241 | Temperature | Degrees C | TC | Fabricated | -9.9 | Horizontal | 7-D-1991 | 47.28 | 7TC062 | Thermocouple | 62 | Temperature | 114048.6 | 12/29/2023 | Static
7 | TC_VALUES | 01/01/1993 | 05/02/2022 | 45.2695 | 234 | -93.7241 | Temperature | Degrees C | TC | Fabricated | -9.9 | Horizontal | 7-D-1991 | 59.28 | 7TC063 | Thermocouple | 63 | Temperature | 114048.6 | 12/29/2023 | Static
7 | TC_VALUES | 01/01/1993 | 05/02/2022 | 45.2695 | 234 | -93.7241 | Temperature | Degrees C | TC | Fabricated | -9.9 | Horizontal | 7-D-1991 | 95.28 | 7TC064 | Thermocouple | 64 | Temperature | 114048.6 | 12/29/2023 | Static
7 | TC_VALUES | 01/01/1993 | 05/02/2022 | 45.2694 | 237 | -93.7238 | Temperature | Degrees C | TC | Fabricated | -9.81 | Horizontal | 7-D-1991 | 0.96 | 7TC065 | Thermocouple | 65 | Temperature | 114148.9 | 12/29/2023 | Static
7 | TC_VALUES | 01/01/1993 | 05/02/2022 | 45.2694 | 237 | -93.7238 | Temperature | Degrees C | TC | Fabricated | -9.81 | Horizontal | 7-D-1991 | 3 | 7TC066 | Thermocouple | 66 | Temperature | 114148.9 | 12/29/2023 | Static
7 | TC_VALUES | 01/01/1993 | 05/02/2022 | 45.2694 | 237 | -93.7238 | Temperature | Degrees C | TC | Fabricated | -9.81 | Horizontal | 7-D-1991 | 6 | 7TC067 | Thermocouple | 67 | Temperature | 114148.9 | 12/29/2023 | Static
7 | TC_VALUES | 01/01/1993 | 05/02/2022 | 45.2694 | 236 | -93.7238 | Temperature | Degrees C | TC | Fabricated | -9.81 | Horizontal | 7-D-1991 | 8.04 | 7TC068 | Thermocouple | 68 | Temperature | 114148.9 | 12/29/2023 | Static
7 | TC_VALUES | 01/01/1993 | 05/02/2022 | 45.2694 | 235 | -93.7238 | Temperature | Degrees C | TC | Fabricated | -9.81 | Horizontal | 7-D-1991 | 12.24 | 7TC069 | Thermocouple | 69 | Temperature | 114148.9 | 12/29/2023 | Static
7 | TC_VALUES | 01/01/1993 | 05/02/2022 | 45.2694 | 234 | -93.7238 | Temperature | Degrees C | TC | Fabricated | -9.81 | Horizontal | 7-D-1991 | 16.32 | 7TC070 | Thermocouple | 70 | Temperature | 114148.9 | 12/29/2023 | Static
7 | TC_VALUES | 01/01/1993 | 05/02/2022 | 45.2694 | 234 | -93.7238 | Temperature | Degrees C | TC | Fabricated | -9.81 | Horizontal | 7-D-1991 | 22.32 | 7TC071 | Thermocouple | 71 | Temperature | 114148.9 | 12/29/2023 | Static
7 | TC_VALUES | 01/01/1993 | 05/02/2022 | 45.2694 | 234 | -93.7238 | Temperature | Degrees C | TC | Fabricated | -9.81 | Horizontal | 7-D-1991 | 34.32 | 7TC072 | Thermocouple | 72 | Temperature | 114148.9 | 12/29/2023 | Static
7 | TC_VALUES | 01/01/1993 | 05/02/2022 | 45.2694 | 234 | -93.7238 | Temperature | Degrees C | TC | Fabricated | -9.81 | Horizontal | 7-D-1991 | 46.32 | 7TC073 | Thermocouple | 73 | Temperature | 114148.9 | 12/29/2023 | Static
7 | TC_VALUES | 01/01/1993 | 05/02/2022 | 45.2694 | 234 | -93.7238 | Temperature | Degrees C | TC | Fabricated | -9.81 | Horizontal | 7-D-1991 | 58.32 | 7TC074 | Thermocouple | 74 | Temperature | 114148.9 | 12/29/2023 | Static
7 | TC_VALUES | 01/01/1993 | 05/02/2022 | 45.2694 | 234 | -93.7238 | Temperature | Degrees C | TC | Fabricated | -9.81 | Horizontal | 7-D-1991 | 94.32 | 7TC075 | Thermocouple | 75 | Temperature | 114148.9 | 12/29/2023 | Static
7 | TD_VALUES | 01/01/1993 | 05/02/2022 | 45.2696 | 234 | -93.7244 | Moisture - Volumetric Content | cm3/cm3 | TD | Fabricated | -0.12 |  | 7-D-1991 | 14.28 | 7TD001 | Time Domain Reflectometer | 1 | Moisture | 113970.8 | 12/29/2023 | Static
7 | TD_VALUES | 01/01/1993 | 05/02/2022 | 45.2696 | 234 | -93.7244 | Moisture - Volumetric Content | cm3/cm3 | TD | Fabricated | -0.12 |  | 7-D-1991 | 18.72 | 7TD002 | Time Domain Reflectometer | 2 | Moisture | 113970.8 | 12/29/2023 | Static
7 | TD_VALUES | 01/01/1993 | 05/02/2022 | 45.2696 | 234 | -93.7244 | Moisture - Volumetric Content | cm3/cm3 | TD | Fabricated | -0.12 |  | 7-D-1991 | 24.72 | 7TD003 | Time Domain Reflectometer | 3 | Moisture | 113970.8 | 12/29/2023 | Static
7 | TD_VALUES | 01/01/1993 | 05/02/2022 | 45.2696 | 234 | -93.7244 | Moisture - Volumetric Content | cm3/cm3 | TD | Fabricated | -0.12 |  | 7-D-1991 | 36.72 | 7TD004 | Time Domain Reflectometer | 4 | Moisture | 113970.8 | 12/29/2023 | Static
7 | TD_VALUES | 01/01/1993 | 05/02/2022 | 45.2696 | 234 | -93.7244 | Moisture - Volumetric Content | cm3/cm3 | TD | Fabricated | -0.12 |  | 7-D-1991 | 48.72 | 7TD005 | Time Domain Reflectometer | 5 | Moisture | 113970.8 | 12/29/2023 | Static
7 | TD_VALUES | 01/01/1993 | 05/02/2022 | 45.2696 | 234 | -93.7244 | Moisture - Volumetric Content | cm3/cm3 | TD | Fabricated | -0.12 |  | 7-D-1991 | 60.72 | 7TD006 | Time Domain Reflectometer | 6 | Moisture | 113970.8 | 12/29/2023 | Static
7 | TD_VALUES | 01/01/1993 | 05/02/2022 | 45.2696 | 234 | -93.7244 | Moisture - Volumetric Content | cm3/cm3 | TD | Fabricated | -0.12 |  | 7-D-1991 | 96.72 | 7TD007 | Time Domain Reflectometer | 7 | Moisture | 113970.8 | 12/29/2023 | Static
7 | TD_VALUES | 01/01/1993 | 05/02/2022 | 45.2697 | 235 | -93.7244 | Moisture - Volumetric Content | cm3/cm3 | TD | Fabricated | -9.83 |  | 7-D-1991 | 14.04 | 7TD008 | Time Domain Reflectometer | 8 | Moisture | 113969.4 | 12/29/2023 | Static
7 | TD_VALUES | 01/01/1993 | 05/02/2022 | 45.2697 | 234 | -93.7244 | Moisture - Volumetric Content | cm3/cm3 | TD | Fabricated | -9.83 |  | 7-D-1991 | 18.6 | 7TD009 | Time Domain Reflectometer | 9 | Moisture | 113969.4 | 12/29/2023 | Static
7 | TD_VALUES | 01/01/1993 | 05/02/2022 | 45.2697 | 234 | -93.7244 | Moisture - Volumetric Content | cm3/cm3 | TD | Fabricated | -9.83 |  | 7-D-1991 | 24.6 | 7TD010 | Time Domain Reflectometer | 10 | Moisture | 113969.4 | 12/29/2023 | Static
7 | TD_VALUES | 01/01/1993 | 05/02/2022 | 45.2697 | 234 | -93.7244 | Moisture - Volumetric Content | cm3/cm3 | TD | Fabricated | -9.83 |  | 7-D-1991 | 36.6 | 7TD011 | Time Domain Reflectometer | 11 | Moisture | 113969.4 | 12/29/2023 | Static
7 | TD_VALUES | 01/01/1993 | 05/02/2022 | 45.2697 | 234 | -93.7244 | Moisture - Volumetric Content | cm3/cm3 | TD | Fabricated | -9.83 |  | 7-D-1991 | 48.6 | 7TD012 | Time Domain Reflectometer | 12 | Moisture | 113969.4 | 12/29/2023 | Static
7 | TD_VALUES | 01/01/1993 | 05/02/2022 | 45.2697 | 234 | -93.7244 | Moisture - Volumetric Content | cm3/cm3 | TD | Fabricated | -9.83 |  | 7-D-1991 | 60.6 | 7TD013 | Time Domain Reflectometer | 13 | Moisture | 113969.4 | 12/29/2023 | Static
7 | TD_VALUES | 01/01/1993 | 05/02/2022 | 45.2697 | 234 | -93.7244 | Moisture - Volumetric Content | cm3/cm3 | TD | Fabricated | -9.83 |  | 7-D-1991 | 96.6 | 7TD014 | Time Domain Reflectometer | 14 | Moisture | 113969.4 | 12/29/2023 | Static
7 | TD_VALUES | 01/01/1993 | 05/02/2022 | 45.2697 | 228 | -93.7244 | Moisture - Volumetric Content | cm3/cm3 | TD | Fabricated | -17.97 |  | 7-DS-1991 | 14.76 | 7TD015 | Time Domain Reflectometer | 15 | Moisture | 113965.1 | 12/29/2023 | Static
7 | TD_VALUES | 01/01/1993 | 05/02/2022 | 45.2697 | 228 | -93.7244 | Moisture - Volumetric Content | cm3/cm3 | TD | Fabricated | -17.97 |  | 7-DS-1991 | 20.76 | 7TD016 | Time Domain Reflectometer | 16 | Moisture | 113965.1 | 12/29/2023 | Static
7 | TD_VALUES | 01/01/1993 | 05/02/2022 | 45.2697 | 228 | -93.7244 | Moisture - Volumetric Content | cm3/cm3 | TD | Fabricated | -17.97 |  | 7-DS-1991 | 26.52 | 7TD017 | Time Domain Reflectometer | 17 | Moisture | 113965.1 | 12/29/2023 | Static
7 | TD_VALUES | 01/01/1993 | 05/02/2022 | 45.2697 | 228 | -93.7244 | Moisture - Volumetric Content | cm3/cm3 | TD | Fabricated | -17.97 |  | 7-DS-1991 | 39 | 7TD018 | Time Domain Reflectometer | 18 | Moisture | 113965.1 | 12/29/2023 | Static
7 | TD_VALUES | 01/01/1993 | 05/02/2022 | 45.2697 | 228 | -93.7244 | Moisture - Volumetric Content | cm3/cm3 | TD | Fabricated | -17.97 |  | 7-DS-1991 | 50.04 | 7TD019 | Time Domain Reflectometer | 19 | Moisture | 113965.1 | 12/29/2023 | Static
7 | TD_VALUES | 01/01/1993 | 05/02/2022 | 45.2697 | 228 | -93.7244 | Moisture - Volumetric Content | cm3/cm3 | TD | Fabricated | -17.97 |  | 7-DS-1991 | 62.28 | 7TD020 | Time Domain Reflectometer | 20 | Moisture | 113965.1 | 12/29/2023 | Static
7 | TD_VALUES | 01/01/1993 | 05/02/2022 | 45.2697 | 228 | -93.7244 | Moisture - Volumetric Content | cm3/cm3 | TD | Fabricated | -17.97 |  | 7-DS-1991 | 98.04 | 7TD021 | Time Domain Reflectometer | 21 | Moisture | 113965.1 | 12/29/2023 | Static
7 | TD_VALUES | 01/01/1993 | 05/02/2022 | 45.2697 | 228 | -93.7244 | Moisture - Volumetric Content | cm3/cm3 | TD | Fabricated | -22.93 |  | 7-DS-1991 | 6.48 | 7TD022 | Time Domain Reflectometer | 22 | Moisture | 113962.1 | 12/29/2023 | Static
7 | TD_VALUES | 01/01/1993 | 05/02/2022 | 45.2697 | 228 | -93.7244 | Moisture - Volumetric Content | cm3/cm3 | TD | Fabricated | -22.93 |  | 7-DS-1991 | 12.24 | 7TD023 | Time Domain Reflectometer | 23 | Moisture | 113962.1 | 12/29/2023 | Static
7 | TD_VALUES | 01/01/1993 | 05/02/2022 | 45.2697 | 228 | -93.7244 | Moisture - Volumetric Content | cm3/cm3 | TD | Fabricated | -22.93 |  | 7-DS-1991 | 18 | 7TD024 | Time Domain Reflectometer | 24 | Moisture | 113962.1 | 12/29/2023 | Static
7 | TD_VALUES | 01/01/1993 | 05/02/2022 | 45.2697 | 228 | -93.7244 | Moisture - Volumetric Content | cm3/cm3 | TD | Fabricated | -22.93 |  | 7-DS-1991 | 30.24 | 7TD025 | Time Domain Reflectometer | 25 | Moisture | 113962.1 | 12/29/2023 | Static
7 | TD_VALUES | 01/01/1993 | 05/02/2022 | 45.2697 | 228 | -93.7244 | Moisture - Volumetric Content | cm3/cm3 | TD | Fabricated | -22.93 |  | 7-DS-1991 | 41.52 | 7TD026 | Time Domain Reflectometer | 26 | Moisture | 113962.1 | 12/29/2023 | Static
7 | TD_VALUES | 01/01/1993 | 05/02/2022 | 45.2697 | 228 | -93.7244 | Moisture - Volumetric Content | cm3/cm3 | TD | Fabricated | -22.93 |  | 7-DS-1991 | 53.28 | 7TD027 | Time Domain Reflectometer | 27 | Moisture | 113962.1 | 12/29/2023 | Static
7 | TD_VALUES | 01/01/1993 | 05/02/2022 | 45.2697 | 228 | -93.7244 | Moisture - Volumetric Content | cm3/cm3 | TD | Fabricated | -22.93 |  | 7-DS-1991 | 90 | 7TD028 | Time Domain Reflectometer | 28 | Moisture | 113962.1 | 12/29/2023 | Static
7 | TD_VALUES | 01/01/1993 | 05/02/2022 | 45.2699 | 234 | -93.7247 | Moisture - Volumetric Content | cm3/cm3 | TD | Fabricated | -9.66 |  | 7-D-1991 | 17.4 | 7TD029 | Time Domain Reflectometer | 29 | Moisture | 113851.1 | 12/29/2023 | Static
7 | TD_VALUES | 01/01/1993 | 05/02/2022 | 45.2699 | 234 | -93.7247 | Moisture - Volumetric Content | cm3/cm3 | TD | Fabricated | -9.66 |  | 7-D-1991 | 22.32 | 7TD030 | Time Domain Reflectometer | 30 | Moisture | 113851.1 | 12/29/2023 | Static
7 | TD_VALUES | 01/01/1993 | 05/02/2022 | 45.2699 | 234 | -93.7247 | Moisture - Volumetric Content | cm3/cm3 | TD | Fabricated | -9.66 |  | 7-D-1991 | 28.32 | 7TD031 | Time Domain Reflectometer | 31 | Moisture | 113851.1 | 12/29/2023 | Static
7 | TD_VALUES | 01/01/1993 | 05/02/2022 | 45.2699 | 234 | -93.7247 | Moisture - Volumetric Content | cm3/cm3 | TD | Fabricated | -9.66 |  | 7-D-1991 | 39.84 | 7TD032 | Time Domain Reflectometer | 32 | Moisture | 113851.1 | 12/29/2023 | Static
7 | TD_VALUES | 01/01/1993 | 05/02/2022 | 45.2699 | 234 | -93.7247 | Moisture - Volumetric Content | cm3/cm3 | TD | Fabricated | -9.66 |  | 7-D-1991 | 52.32 | 7TD033 | Time Domain Reflectometer | 33 | Moisture | 113851.1 | 12/29/2023 | Static
7 | WM_VALUES | 01/01/1993 | 05/02/2022 | 45.2695 | 234 | -93.7241 | Moisture - Soil - Relative | Centibar | WM | Watermark 200-X | -9.86 | Horizontal | 7-D-1991 | 59.4 | 7WM041 | Moisture Block | 41 | Moisture | 114050.9 | 12/29/2023 | Static
7 | WM_VALUES | 01/01/1993 | 05/02/2022 | 45.2695 | 234 | -93.7241 | Moisture - Soil - Relative | Centibar | WM | Watermark 200-X | -9.86 | Horizontal | 7-D-1991 | 95.4 | 7WM042 | Moisture Block | 42 | Moisture | 114050.9 | 12/29/2023 | Static
7 | WM_VALUES | 01/01/1993 | 05/02/2022 | 45.2694 | 234 | -93.7238 | Moisture - Soil - Relative | Centibar | WM | Watermark 200-X | -9.89 | Horizontal | 7-D-1991 | 13.32 | 7WM043 | Moisture Block | 43 | Moisture | 114150.9 | 12/29/2023 | Static
7 | WM_VALUES | 01/01/1993 | 05/02/2022 | 45.2694 | 234 | -93.7238 | Moisture - Soil - Relative | Centibar | WM | Watermark 200-X | -9.89 | Horizontal | 7-D-1991 | 18.24 | 7WM044 | Moisture Block | 44 | Moisture | 114150.9 | 12/29/2023 | Static
7 | WM_VALUES | 01/01/1993 | 05/02/2022 | 45.2694 | 234 | -93.7238 | Moisture - Soil - Relative | Centibar | WM | Watermark 200-X | -9.89 | Horizontal | 7-D-1991 | 24 | 7WM045 | Moisture Block | 45 | Moisture | 114150.9 | 12/29/2023 | Static
7 | WM_VALUES | 01/01/1993 | 05/02/2022 | 45.2694 | 234 | -93.7238 | Moisture - Soil - Relative | Centibar | WM | Watermark 200-X | -9.89 | Horizontal | 7-D-1991 | 36.24 | 7WM046 | Moisture Block | 46 | Moisture | 114150.9 | 12/29/2023 | Static
7 | WM_VALUES | 01/01/1993 | 05/02/2022 | 45.2694 | 234 | -93.7238 | Moisture - Soil - Relative | Centibar | WM | Watermark 200-X | -9.89 | Horizontal | 7-D-1991 | 48.24 | 7WM047 | Moisture Block | 47 | Moisture | 114150.9 | 12/29/2023 | Static
7 | WM_VALUES | 01/01/1993 | 05/02/2022 | 45.2694 | 234 | -93.7238 | Moisture - Soil - Relative | Centibar | WM | Watermark 200-X | -9.89 | Horizontal | 7-D-1991 | 59.28 | 7WM048 | Moisture Block | 48 | Moisture | 114150.9 | 12/29/2023 | Static
7 | WM_VALUES | 01/01/1993 | 05/02/2022 | 45.2694 | 234 | -93.7238 | Moisture - Soil - Relative | Centibar | WM | Watermark 200-X | -9.89 | Horizontal | 7-D-1991 | 95.28 | 7WM049 | Moisture Block | 49 | Moisture | 114150.9 | 12/29/2023 | Static
7 | WM_VALUES | 01/01/1993 | 05/02/2022 | 45.2696 | 234 | -93.7244 | Moisture - Soil - Relative | Centibar | WM | Watermark 200-X | -0.12 | Horizontal | 7-D-1991 | 14.28 | 7WM001 | Moisture Block | 1 | Moisture | 113970.8 | 12/29/2023 | Static
7 | WM_VALUES | 01/01/1993 | 05/02/2022 | 45.2696 | 234 | -93.7244 | Moisture - Soil - Relative | Centibar | WM | Watermark 200-X | -0.12 | Horizontal | 7-D-1991 | 18.72 | 7WM002 | Moisture Block | 2 | Moisture | 113970.8 | 12/29/2023 | Static
7 | WM_VALUES | 01/01/1993 | 05/02/2022 | 45.2696 | 234 | -93.7244 | Moisture - Soil - Relative | Centibar | WM | Watermark 200-X | -0.12 | Horizontal | 7-D-1991 | 24.72 | 7WM003 | Moisture Block | 3 | Moisture | 113970.8 | 12/29/2023 | Static
7 | WM_VALUES | 01/01/1993 | 05/02/2022 | 45.2696 | 234 | -93.7244 | Moisture - Soil - Relative | Centibar | WM | Watermark 200-X | -0.12 | Horizontal | 7-D-1991 | 36.72 | 7WM004 | Moisture Block | 4 | Moisture | 113970.8 | 12/29/2023 | Static
7 | WM_VALUES | 01/01/1993 | 05/02/2022 | 45.2696 | 234 | -93.7244 | Moisture - Soil - Relative | Centibar | WM | Watermark 200-X | -0.12 | Horizontal | 7-D-1991 | 48.72 | 7WM005 | Moisture Block | 5 | Moisture | 113970.8 | 12/29/2023 | Static
7 | WM_VALUES | 01/01/1993 | 05/02/2022 | 45.2696 | 234 | -93.7244 | Moisture - Soil - Relative | Centibar | WM | Watermark 200-X | -0.12 | Horizontal | 7-D-1991 | 60.72 | 7WM006 | Moisture Block | 6 | Moisture | 113970.8 | 12/29/2023 | Static
7 | WM_VALUES | 01/01/1993 | 05/02/2022 | 45.2696 | 234 | -93.7244 | Moisture - Soil - Relative | Centibar | WM | Watermark 200-X | -0.12 | Horizontal | 7-D-1991 | 96.72 | 7WM007 | Moisture Block | 7 | Moisture | 113970.8 | 12/29/2023 | Static
7 | WM_VALUES | 01/01/1993 | 05/02/2022 | 45.2697 | 234 | -93.7244 | Moisture - Soil - Relative | Centibar | WM | Watermark 200-X | -9.83 | Horizontal | 7-D-1991 | 14.04 | 7WM008 | Moisture Block | 8 | Moisture | 113969.4 | 12/29/2023 | Static
7 | WM_VALUES | 01/01/1993 | 05/02/2022 | 45.2697 | 234 | -93.7244 | Moisture - Soil - Relative | Centibar | WM | Watermark 200-X | -9.83 | Horizontal | 7-D-1991 | 18.6 | 7WM009 | Moisture Block | 9 | Moisture | 113969.4 | 12/29/2023 | Static
7 | WM_VALUES | 01/01/1993 | 05/02/2022 | 45.2697 | 234 | -93.7244 | Moisture - Soil - Relative | Centibar | WM | Watermark 200-X | -9.83 | Horizontal | 7-D-1991 | 24.6 | 7WM010 | Moisture Block | 10 | Moisture | 113969.4 | 12/29/2023 | Static
7 | WM_VALUES | 01/01/1993 | 05/02/2022 | 45.2697 | 234 | -93.7244 | Moisture - Soil - Relative | Centibar | WM | Watermark 200-X | -9.83 | Horizontal | 7-D-1991 | 36.6 | 7WM011 | Moisture Block | 11 | Moisture | 113969.4 | 12/29/2023 | Static
7 | WM_VALUES | 01/01/1993 | 05/02/2022 | 45.2697 | 234 | -93.7244 | Moisture - Soil - Relative | Centibar | WM | Watermark 200-X | -9.83 | Horizontal | 7-D-1991 | 48.6 | 7WM012 | Moisture Block | 12 | Moisture | 113969.4 | 12/29/2023 | Static
7 | WM_VALUES | 01/01/1993 | 05/02/2022 | 45.2697 | 234 | -93.7244 | Moisture - Soil - Relative | Centibar | WM | Watermark 200-X | -9.83 | Horizontal | 7-D-1991 | 60.6 | 7WM013 | Moisture Block | 13 | Moisture | 113969.4 | 12/29/2023 | Static
7 | WM_VALUES | 01/01/1993 | 05/02/2022 | 45.2697 | 234 | -93.7244 | Moisture - Soil - Relative | Centibar | WM | Watermark 200-X | -9.83 | Horizontal | 7-D-1991 | 96.6 | 7WM014 | Moisture Block | 14 | Moisture | 113969.4 | 12/29/2023 | Static
7 | WM_VALUES | 01/01/1993 | 05/02/2022 | 45.2697 | 228 | -93.7244 | Moisture - Soil - Relative | Centibar | WM | Watermark 200-X | -17.97 | Horizontal | 7-DS-1991 | 14.76 | 7WM015 | Moisture Block | 15 | Moisture | 113965.1 | 12/29/2023 | Static
7 | WM_VALUES | 01/01/1993 | 05/02/2022 | 45.2697 | 228 | -93.7244 | Moisture - Soil - Relative | Centibar | WM | Watermark 200-X | -17.97 | Horizontal | 7-DS-1991 | 20.76 | 7WM016 | Moisture Block | 16 | Moisture | 113965.1 | 12/29/2023 | Static
7 | WM_VALUES | 01/01/1993 | 05/02/2022 | 45.2697 | 228 | -93.7244 | Moisture - Soil - Relative | Centibar | WM | Watermark 200-X | -17.97 | Horizontal | 7-DS-1991 | 26.52 | 7WM017 | Moisture Block | 17 | Moisture | 113965.1 | 12/29/2023 | Static
7 | WM_VALUES | 01/01/1993 | 05/02/2022 | 45.2697 | 228 | -93.7244 | Moisture - Soil - Relative | Centibar | WM | Watermark 200-X | -17.97 | Horizontal | 7-DS-1991 | 39 | 7WM018 | Moisture Block | 18 | Moisture | 113965.1 | 12/29/2023 | Static
7 | WM_VALUES | 01/01/1993 | 05/02/2022 | 45.2697 | 228 | -93.7244 | Moisture - Soil - Relative | Centibar | WM | Watermark 200-X | -17.97 | Horizontal | 7-DS-1991 | 50.04 | 7WM019 | Moisture Block | 19 | Moisture | 113965.1 | 12/29/2023 | Static
7 | WM_VALUES | 01/01/1993 | 05/02/2022 | 45.2697 | 228 | -93.7244 | Moisture - Soil - Relative | Centibar | WM | Watermark 200-X | -17.97 | Horizontal | 7-DS-1991 | 62.28 | 7WM020 | Moisture Block | 20 | Moisture | 113965.1 | 12/29/2023 | Static
7 | WM_VALUES | 01/01/1993 | 05/02/2022 | 45.2697 | 228 | -93.7244 | Moisture - Soil - Relative | Centibar | WM | Watermark 200-X | -17.97 | Horizontal | 7-DS-1991 | 98.04 | 7WM021 | Moisture Block | 21 | Moisture | 113965.1 | 12/29/2023 | Static
7 | WM_VALUES | 01/01/1993 | 05/02/2022 | 45.2697 | 228 | -93.7244 | Moisture - Soil - Relative | Centibar | WM | Watermark 200-X | -22.93 | Horizontal | 7-DS-1991 | 6.48 | 7WM022 | Moisture Block | 22 | Moisture | 113962.1 | 12/29/2023 | Static
7 | WM_VALUES | 01/01/1993 | 05/02/2022 | 45.2697 | 228 | -93.7244 | Moisture - Soil - Relative | Centibar | WM | Watermark 200-X | -22.93 | Horizontal | 7-DS-1991 | 12.24 | 7WM023 | Moisture Block | 23 | Moisture | 113962.1 | 12/29/2023 | Static
7 | WM_VALUES | 01/01/1993 | 05/02/2022 | 45.2697 | 228 | -93.7244 | Moisture - Soil - Relative | Centibar | WM | Watermark 200-X | -22.93 | Horizontal | 7-DS-1991 | 18 | 7WM024 | Moisture Block | 24 | Moisture | 113962.1 | 12/29/2023 | Static
7 | WM_VALUES | 01/01/1993 | 05/02/2022 | 45.2697 | 228 | -93.7244 | Moisture - Soil - Relative | Centibar | WM | Watermark 200-X | -22.93 | Horizontal | 7-DS-1991 | 30.24 | 7WM025 | Moisture Block | 25 | Moisture | 113962.1 | 12/29/2023 | Static
7 | WM_VALUES | 01/01/1993 | 05/02/2022 | 45.2697 | 228 | -93.7244 | Moisture - Soil - Relative | Centibar | WM | Watermark 200-X | -22.93 | Horizontal | 7-DS-1991 | 41.52 | 7WM026 | Moisture Block | 26 | Moisture | 113962.1 | 12/29/2023 | Static
7 | WM_VALUES | 01/01/1993 | 05/02/2022 | 45.2697 | 228 | -93.7244 | Moisture - Soil - Relative | Centibar | WM | Watermark 200-X | -22.93 | Horizontal | 7-DS-1991 | 53.28 | 7WM027 | Moisture Block | 27 | Moisture | 113962.1 | 12/29/2023 | Static
7 | WM_VALUES | 01/01/1993 | 05/02/2022 | 45.2697 | 228 | -93.7244 | Moisture - Soil - Relative | Centibar | WM | Watermark 200-X | -22.93 | Horizontal | 7-DS-1991 | 90 | 7WM028 | Moisture Block | 28 | Moisture | 113962.1 | 12/29/2023 | Static
7 | WM_VALUES | 01/01/1993 | 05/02/2022 | 45.2699 | 234 | -93.7247 | Moisture - Soil - Relative | Centibar | WM | Watermark 200-X | -9.66 | Horizontal | 7-D-1991 | 17.4 | 7WM029 | Moisture Block | 29 | Moisture | 113851.1 | 12/29/2023 | Static
7 | WM_VALUES | 01/01/1993 | 05/02/2022 | 45.2699 | 234 | -93.7247 | Moisture - Soil - Relative | Centibar | WM | Watermark 200-X | -9.66 | Horizontal | 7-D-1991 | 22.32 | 7WM030 | Moisture Block | 30 | Moisture | 113851.1 | 12/29/2023 | Static
7 | WM_VALUES | 01/01/1993 | 05/02/2022 | 45.2699 | 234 | -93.7247 | Moisture - Soil - Relative | Centibar | WM | Watermark 200-X | -9.66 | Horizontal | 7-D-1991 | 28.32 | 7WM031 | Moisture Block | 31 | Moisture | 113851.1 | 12/29/2023 | Static
7 | WM_VALUES | 01/01/1993 | 05/02/2022 | 45.2699 | 234 | -93.7247 | Moisture - Soil - Relative | Centibar | WM | Watermark 200-X | -9.66 | Horizontal | 7-D-1991 | 39.84 | 7WM032 | Moisture Block | 32 | Moisture | 113851.1 | 12/29/2023 | Static
7 | WM_VALUES | 01/01/1993 | 05/02/2022 | 45.2699 | 234 | -93.7247 | Moisture - Soil - Relative | Centibar | WM | Watermark 200-X | -9.66 | Horizontal | 7-D-1991 | 52.32 | 7WM033 | Moisture Block | 33 | Moisture | 113851.1 | 12/29/2023 | Static
7 |  | 01/01/1993 | 11/17/2007 | 45.2697 | 234 | -93.7244 | Temperature | Degrees C | XD | Geokon 3410S | -9.72 | Horizontal | 7-D-1991 | 16.56 | 7XD001 | Dynamic Pore Water Pressure Cell Temperature | 1 | Temperature | 113945.4 | 12/29/2023 | Dynamic
7 |  | 01/01/1993 | 11/17/2007 | 45.2697 | 234 | -93.7244 | Temperature | Degrees C | XD | Geokon 3410S | -9.72 | Horizontal | 7-D-1991 | 40.56 | 7XD003 | Dynamic Pore Water Pressure Cell Temperature | 3 | Temperature | 113945.4 | 12/29/2023 | Dynamic
7 |  | 01/01/1993 | 11/17/2007 | 45.2697 | 234 | -93.7244 | Temperature | Degrees C | XD | Geokon 3410S | -9.72 | Horizontal | 7-D-1991 | 52.56 | 7XD004 | Dynamic Pore Water Pressure Cell Temperature | 4 | Temperature | 113945.4 | 12/29/2023 | Dynamic
7 |  | 01/01/1993 | 11/17/2007 | 45.2697 | 234 | -93.7244 | Temperature | Degrees C | XD | Geokon 3410S | -9.72 | Horizontal | 7-D-1991 | 28.56 | 7XD002 | Dynamic Pore Water Pressure Cell Temperature | 2 | Temperature | 113945.4 | 12/29/2023 | Dynamic
7 | XL_VALUES | 01/01/1993 | 11/17/2007 | 45.2697 | 239 | -93.7244 | Temperature | Degrees C | XL | Geokon 4800E | 2.01 | Horizontal | 7-P-1991 | 51.72 | 7XL001 | Geokon Static Soil pressure sensor Temperature | 1 | Temperature | 113952.3 | 12/29/2023 | Static
7 | XS_VALUES | 01/01/1993 | 11/17/2007 | 45.2697 | 239 | -93.7245 | Temperature | Degrees C | XS | Geokon 4500SL | 1.39 | Horizontal | 7-P-1991 | 52.92 | 7XS001 | Positive Pore Water Pressure Sensor Temperature | 1 | Temperature | 113949.3 | 12/29/2023 | Static
7 | XS_VALUES | 01/01/1993 | 11/17/2007 | 45.2697 | 239 | -93.7244 | Temperature | Degrees C | XS | Geokon 4500SL | 1.57 | Horizontal | 7-P-1991 | 28.32 | 7XS003 | Positive Pore Water Pressure Sensor Temperature | 3 | Temperature | 113953.3 | 12/29/2023 | Static
7 | XS_VALUES | 01/01/1993 | 11/17/2007 | 45.2697 | 239 | -93.7245 | Temperature | Degrees C | XS | Geokon 4500SL | 1.43 | Horizontal | 7-P-1991 | 19.2 | 7XS004 | Positive Pore Water Pressure Sensor Temperature | 4 | Temperature | 113949.2 | 12/29/2023 | Static
7 | XS_VALUES | 01/01/1993 | 11/17/2007 | 45.2697 | 239 | -93.7245 | Temperature | Degrees C | XS | Geokon 4500SL | 1.51 | Horizontal | 7-P-1991 | 38.64 | 7XS002 | Positive Pore Water Pressure Sensor Temperature | 2 | Temperature | 113950.8 | 12/29/2023 | Static
7 | XT_VALUES | 01/01/1993 | 11/17/2007 | 45.2697 | 239 | -93.7245 | Temperature | Degrees C | XT | Geokon 4800E | 0 | Horizontal | 7-P-1991 | 52.32 | 7XT001 | Geokon Static Soil pressure sensor Temperature | 1 | Temperature | 113949.1 | 12/29/2023 | Static
7 | XT_VALUES | 01/01/1993 | 11/17/2007 | 45.2697 | 234 | -93.7244 | Temperature | Degrees C | XT | Geokon 4800E | -0.05 | Horizontal | 7-D-1991 | 27.6 | 7XT003 | Geokon Static Soil pressure sensor Temperature | 3 | Temperature | 113953.2 | 12/29/2023 | Static
7 | XT_VALUES | 01/01/1993 | 11/17/2007 | 45.2697 | 239 | -93.7245 | Temperature | Degrees C | XT | Geokon 4800E | 0 | Horizontal | 7-P-1991 | 18.84 | 7XT004 | Geokon Static Soil pressure sensor Temperature | 4 | Temperature | 113949 | 12/29/2023 | Static
7 | XT_VALUES | 01/01/1993 | 11/17/2007 | 45.2697 | 234 | -93.7244 | Temperature | Degrees C | XT | Geokon 4800E | -0.02 | Horizontal | 7-D-1991 | 37.68 | 7XT002 | Geokon Static Soil pressure sensor Temperature | 2 | Temperature | 113950.6 | 12/29/2023 | Static
7 | TC_VALUES | 01/01/1993 | 05/02/2022 | 45.2697 | 228 | -93.7244 | Temperature | Degrees C | TC | Fabricated | -25.34 | Horizontal | 7-DS-1991 | 12 | 7TC036 | Thermocouple | 36 | Temperature | 113960.4 | 12/29/2023 | Static
7 | TC_VALUES | 01/01/1993 | 05/02/2022 | 45.2697 | 228 | -93.7244 | Temperature | Degrees C | TC | Fabricated | -25.34 | Horizontal | 7-DS-1991 | 18 | 7TC037 | Thermocouple | 37 | Temperature | 113960.4 | 12/29/2023 | Static
7 | TC_VALUES | 01/01/1993 | 05/02/2022 | 45.2697 | 228 | -93.7244 | Temperature | Degrees C | TC | Fabricated | -25.34 | Horizontal | 7-DS-1991 | 24 | 7TC038 | Thermocouple | 38 | Temperature | 113960.4 | 12/29/2023 | Static
7 | TC_VALUES | 01/01/1993 | 05/02/2022 | 45.2697 | 228 | -93.7244 | Temperature | Degrees C | TC | Fabricated | -25.34 | Horizontal | 7-DS-1991 | 36 | 7TC039 | Thermocouple | 39 | Temperature | 113960.4 | 12/29/2023 | Static
7 | TC_VALUES | 01/01/1993 | 05/02/2022 | 45.2697 | 228 | -93.7244 | Temperature | Degrees C | TC | Fabricated | -25.34 | Horizontal | 7-DS-1991 | 48 | 7TC040 | Thermocouple | 40 | Temperature | 113960.4 | 12/29/2023 | Static
7 | TC_VALUES | 01/01/1993 | 05/02/2022 | 45.2697 | 228 | -93.7244 | Temperature | Degrees C | TC | Fabricated | -25.34 | Horizontal | 7-DS-1991 | 60 | 7TC041 | Thermocouple | 41 | Temperature | 113960.4 | 12/29/2023 | Static
7 | TC_VALUES | 01/01/1993 | 05/02/2022 | 45.2697 | 228 | -93.7244 | Temperature | Degrees C | TC | Fabricated | -25.34 | Horizontal | 7-DS-1991 | 96 | 7TC042 | Thermocouple | 42 | Temperature | 113960.4 | 12/29/2023 | Static
7 | TC_VALUES | 01/01/1993 | 05/02/2022 | 45.2699 | 237 | -93.7247 | Temperature | Degrees C | TC | Fabricated | -9.65 | Horizontal | 7-D-1991 | 0.96 | 7TC043 | Thermocouple | 43 | Temperature | 113848.7 | 12/29/2023 | Static
7 | TC_VALUES | 01/01/1993 | 05/02/2022 | 45.2699 | 237 | -93.7247 | Temperature | Degrees C | TC | Fabricated | -9.65 | Horizontal | 7-D-1991 | 3 | 7TC044 | Thermocouple | 44 | Temperature | 113848.7 | 12/29/2023 | Static
7 |  | 01/01/1993 | 11/17/2007 | 45.2697 | 237 | -93.7244 | Pavement Strain | Microstrain | CD | Dynatest PAST- 2PCC | -6.87 | Longitudinal | 7-D-1991 | 1.08 | 7CD012 | Concrete Embedment Strain Gauge | 12 | Strain | 113952.3 | 12/29/2023 | Dynamic
7 |  | 01/01/1993 | 11/17/2007 | 45.2697 | 237 | -93.7244 | Pavement Strain | Microstrain | CD | Dynatest PAST- 2PCC | -9.86 | Longitudinal | 7-D-1991 | 1.2 | 7CD013 | Concrete Embedment Strain Gauge | 13 | Strain | 113951.8 | 12/29/2023 | Dynamic
7 |  | 01/01/1993 | 11/17/2007 | 45.2697 | 237 | -93.7244 | Pavement Strain | Microstrain | CD | Dynatest PAST- 2PCC | -3.86 | Transverse | 7-D-1991 | 6.6 | 7CD014 | Concrete Embedment Strain Gauge | 14 | Strain | 113952.8 | 12/29/2023 | Dynamic
7 |  | 01/01/1993 | 11/17/2007 | 45.2697 | 237 | -93.7244 | Pavement Strain | Microstrain | CD | Dynatest PAST- 2PCC | -6.87 | Transverse | 7-D-1991 | 6.12 | 7CD015 | Concrete Embedment Strain Gauge | 15 | Strain | 113952.3 | 12/29/2023 | Dynamic
7 |  | 01/01/1993 | 11/17/2007 | 45.2697 | 237 | -93.7244 | Pavement Strain | Microstrain | CD | Dynatest PAST- 2PCC | -9.86 | Transverse | 7-D-1991 | 6.36 | 7CD016 | Concrete Embedment Strain Gauge | 16 | Strain | 113951.8 | 12/29/2023 | Dynamic
7 |  | 01/01/1993 | 11/17/2007 | 45.2697 | 237 | -93.7245 | Pavement Strain | Microstrain | CD | Dynatest PAST- 2PCC | -3.87 | Longitudinal | 7-D-1991 | 1.2 | 7CD001 | Concrete Embedment Strain Gauge | 1 | Strain | 113935.9 | 12/29/2023 | Dynamic
7 |  | 01/01/1993 | 11/17/2007 | 45.2697 | 237 | -93.7245 | Pavement Strain | Microstrain | CD | Dynatest PAST- 2PCC | -6.9 | Longitudinal | 7-D-1991 | 1.08 | 7CD002 | Concrete Embedment Strain Gauge | 2 | Strain | 113935.3 | 12/29/2023 | Dynamic
7 |  | 01/01/1993 | 11/17/2007 | 45.2697 | 237 | -93.7245 | Pavement Strain | Microstrain | CD | Dynatest PAST- 2PCC | -9.85 | Longitudinal | 7-D-1991 | 1.08 | 7CD003 | Concrete Embedment Strain Gauge | 3 | Strain | 113934.8 | 12/29/2023 | Dynamic
7 |  | 01/01/1993 | 11/17/2007 | 45.2697 | 237 | -93.7245 | Pavement Strain | Microstrain | CD | Dynatest PAST- 2PCC | -3.87 | Transverse | 7-D-1991 | 6.24 | 7CD004 | Concrete Embedment Strain Gauge | 4 | Strain | 113935.9 | 12/29/2023 | Dynamic
7 |  | 01/01/1993 | 11/17/2007 | 45.2697 | 237 | -93.7245 | Pavement Strain | Microstrain | CD | Dynatest PAST- 2PCC | -6.9 | Transverse | 7-D-1991 | 6.12 | 7CD005 | Concrete Embedment Strain Gauge | 5 | Strain | 113935.3 | 12/29/2023 | Dynamic
7 |  | 01/01/1993 | 11/17/2007 | 45.2697 | 237 | -93.7245 | Pavement Strain | Microstrain | CD | Dynatest PAST- 2PCC | -9.85 | Transverse | 7-D-1991 | 6.12 | 7CD006 | Concrete Embedment Strain Gauge | 6 | Strain | 113934.8 | 12/29/2023 | Dynamic
7 |  | 01/01/1993 | 11/17/2007 | 45.2697 | 237 | -93.7245 | Pavement Strain | Microstrain | CD | Dynatest PAST- 2PCC | -3.85 | Longitudinal | 7-D-1991 | 1.44 | 7CD007 | Concrete Embedment Strain Gauge | 7 | Strain | 113944.3 | 12/29/2023 | Dynamic
7 |  | 01/01/1993 | 11/17/2007 | 45.2697 | 237 | -93.7244 | Pavement Strain | Microstrain | CD | Dynatest PAST- 2PCC | -9.88 | Longitudinal | 7-D-1991 | 0.84 | 7CD008 | Concrete Embedment Strain Gauge | 8 | Strain | 113943.4 | 12/29/2023 | Dynamic
7 |  | 01/01/1993 | 11/17/2007 | 45.2697 | 237 | -93.7245 | Pavement Strain | Microstrain | CD | Dynatest PAST- 2PCC | -3.85 | Transverse | 7-D-1991 | 6.36 | 7CD009 | Concrete Embedment Strain Gauge | 9 | Strain | 113944.3 | 12/29/2023 | Dynamic
7 |  | 01/01/1993 | 11/17/2007 | 45.2697 | 237 | -93.7244 | Pavement Strain | Microstrain | CD | Dynatest PAST- 2PCC | -9.88 | Transverse | 7-D-1991 | 5.88 | 7CD010 | Concrete Embedment Strain Gauge | 10 | Strain | 113943.4 | 12/29/2023 | Dynamic
7 |  | 01/01/1993 | 11/17/2007 | 45.2697 | 237 | -93.7244 | Pavement Strain | Microstrain | CD | Dynatest PAST- 2PCC | -3.86 | Longitudinal | 7-D-1991 | 1.56 | 7CD011 | Concrete Embedment Strain Gauge | 11 | Strain | 113952.8 | 12/29/2023 | Dynamic
7 |  | 01/01/1993 | 11/17/2007 | 45.2697 | 242 | -93.7245 | Pavement Strain | Microstrain | CE | Tokyo Sokki PML-60 | 9.87 | Transverse | 7-P-1991 | 6.6 | 7CE028 | Concrete Embedment Strain Gauge | 28 | Strain | 113938.1 | 12/29/2023 | Dynamic
7 |  | 01/01/1993 | 11/17/2007 | 45.2697 | 242 | -93.7245 | Pavement Strain | Microstrain | CE | Tokyo Sokki PML-60 | 3.82 | Longitudinal | 7-P-1991 | 1.68 | 7CE029 | Concrete Embedment Strain Gauge | 29 | Strain | 113945.6 | 12/29/2023 | Dynamic
7 |  | 01/01/1993 | 11/17/2007 | 45.2697 | 242 | -93.7245 | Pavement Strain | Microstrain | CE | Tokyo Sokki PML-60 | 9.86 | Longitudinal | 7-P-1991 | 2.28 | 7CE030 | Concrete Embedment Strain Gauge | 30 | Strain | 113946.6 | 12/29/2023 | Dynamic
7 |  | 01/01/1993 | 11/17/2007 | 45.2697 | 242 | -93.7245 | Pavement Strain | Microstrain | CE | Tokyo Sokki PML-60 | 3.82 | Transverse | 7-P-1991 | 6.48 | 7CE031 | Concrete Embedment Strain Gauge | 31 | Strain | 113945.6 | 12/29/2023 | Dynamic
7 |  | 01/01/1993 | 11/17/2007 | 45.2697 | 242 | -93.7245 | Pavement Strain | Microstrain | CE | Tokyo Sokki PML-60 | 9.86 | Transverse | 7-P-1991 | 7.08 | 7CE032 | Concrete Embedment Strain Gauge | 32 | Strain | 113946.6 | 12/29/2023 | Dynamic
7 |  | 01/01/1993 | 11/17/2007 | 45.2697 | 242 | -93.7244 | Pavement Strain | Microstrain | CE | Tokyo Sokki PML-60 | 3.83 | Longitudinal | 7-P-1991 | 1.92 | 7CE033 | Concrete Embedment Strain Gauge | 33 | Strain | 113954.1 | 12/29/2023 | Dynamic
7 |  | 01/01/1993 | 11/17/2007 | 45.2697 | 242 | -93.7245 | Pavement Strain | Microstrain | CE | Tokyo Sokki PML-60 | 6.79 | Longitudinal | 7-P-1991 | 1.68 | 7CE034 | Concrete Embedment Strain Gauge | 34 | Strain | 113954.6 | 12/29/2023 | Dynamic
7 |  | 01/01/1993 | 11/17/2007 | 45.2697 | 242 | -93.7245 | Pavement Strain | Microstrain | CE | Tokyo Sokki PML-60 | 9.83 | Longitudinal | 7-P-1991 | 1.68 | 7CE035 | Concrete Embedment Strain Gauge | 35 | Strain | 113955.1 | 12/29/2023 | Dynamic
7 |  | 01/01/1993 | 11/17/2007 | 45.2697 | 242 | -93.7244 | Pavement Strain | Microstrain | CE | Tokyo Sokki PML-60 | 3.83 | Transverse | 7-P-1991 | 6.84 | 7CE036 | Concrete Embedment Strain Gauge | 36 | Strain | 113954.1 | 12/29/2023 | Dynamic
7 |  | 01/01/1993 | 11/17/2007 | 45.2697 | 242 | -93.7245 | Pavement Strain | Microstrain | CE | Tokyo Sokki PML-60 | 6.79 | Transverse | 7-P-1991 | 7.08 | 7CE037 | Concrete Embedment Strain Gauge | 37 | Strain | 113954.6 | 12/29/2023 | Dynamic
7 |  | 01/01/1993 | 11/17/2007 | 45.2697 | 242 | -93.7245 | Pavement Strain | Microstrain | CE | Tokyo Sokki PML-60 | 9.83 | Transverse | 7-P-1991 | 6.48 | 7CE038 | Concrete Embedment Strain Gauge | 38 | Strain | 113955.1 | 12/29/2023 | Dynamic
7 |  | 01/01/1993 | 11/17/2007 | 45.2697 | 237 | -93.7245 | Pavement Strain | Microstrain | CE | Tokyo Sokki PML-60 | -9.87 | Longitudinal | 7-D-1991 | 0.12 | 7CE039 | Concrete Embedment Strain Gauge | 39 | Strain | 113924.4 | 12/29/2023 | Dynamic
7 |  | 01/01/1993 | 11/17/2007 | 45.2697 | 237 | -93.7245 | Pavement Strain | Microstrain | CE | Tokyo Sokki PML-60 | -9.87 | Longitudinal | 7-D-1991 | 0.96 | 7CE040 | Concrete Embedment Strain Gauge | 40 | Strain | 113924.4 | 12/29/2023 | Dynamic
7 |  | 01/01/1993 | 11/17/2007 | 45.2697 | 237 | -93.7245 | Pavement Strain | Microstrain | CE | Tokyo Sokki PML-60 | -9.87 | Longitudinal | 7-D-1991 | 6.96 | 7CE041 | Concrete Embedment Strain Gauge | 41 | Strain | 113924.4 | 12/29/2023 | Dynamic
7 |  | 01/01/1993 | 11/17/2007 | 45.2697 | 237 | -93.7245 | Pavement Strain | Microstrain | CE | Tokyo Sokki PML-60 | -3.82 | Longitudinal | 7-D-1991 | 1.8 | 7CE001 | Concrete Embedment Strain Gauge | 1 | Strain | 113915.8 | 12/29/2023 | Dynamic
7 |  | 01/01/1993 | 11/17/2007 | 45.2698 | 237 | -93.7245 | Pavement Strain | Microstrain | CE | Tokyo Sokki PML-60 | -6.85 | Longitudinal | 7-D-1991 | 1.68 | 7CE002 | Concrete Embedment Strain Gauge | 2 | Strain | 113915.4 | 12/29/2023 | Dynamic
7 |  | 01/01/1993 | 11/17/2007 | 45.2698 | 237 | -93.7245 | Pavement Strain | Microstrain | CE | Tokyo Sokki PML-60 | -9.83 | Longitudinal | 7-D-1991 | 1.56 | 7CE003 | Concrete Embedment Strain Gauge | 3 | Strain | 113914.8 | 12/29/2023 | Dynamic
7 |  | 01/01/1993 | 11/17/2007 | 45.2698 | 237 | -93.7245 | Pavement Strain | Microstrain | CE | Tokyo Sokki PML-60 | -10.85 | Longitudinal | 7-D-1991 | 1.68 | 7CE004 | Concrete Embedment Strain Gauge | 4 | Strain | 113914.7 | 12/29/2023 | Dynamic
7 |  | 01/01/1993 | 11/17/2007 | 45.2697 | 237 | -93.7245 | Pavement Strain | Microstrain | CE | Tokyo Sokki PML-60 | -3.82 | Transverse | 7-D-1991 | 6.84 | 7CE005 | Concrete Embedment Strain Gauge | 5 | Strain | 113915.8 | 12/29/2023 | Dynamic
7 |  | 01/01/1993 | 11/17/2007 | 45.2698 | 237 | -93.7245 | Pavement Strain | Microstrain | CE | Tokyo Sokki PML-60 | -6.85 | Transverse | 7-D-1991 | 6.36 | 7CE006 | Concrete Embedment Strain Gauge | 6 | Strain | 113915.4 | 12/29/2023 | Dynamic
7 |  | 01/01/1993 | 11/17/2007 | 45.2698 | 237 | -93.7245 | Pavement Strain | Microstrain | CE | Tokyo Sokki PML-60 | -9.83 | Transverse | 7-D-1991 | 6.24 | 7CE007 | Concrete Embedment Strain Gauge | 7 | Strain | 113914.8 | 12/29/2023 | Dynamic
7 |  | 01/01/1993 | 11/17/2007 | 45.2698 | 237 | -93.7245 | Pavement Strain | Microstrain | CE | Tokyo Sokki PML-60 | -10.85 | Transverse | 7-D-1991 | 6.36 | 7CE008 | Concrete Embedment Strain Gauge | 8 | Strain | 113914.7 | 12/29/2023 | Dynamic
7 |  | 01/01/1993 | 11/17/2007 | 45.2697 | 237 | -93.7245 | Pavement Strain | Microstrain | CE | Tokyo Sokki PML-60 | -3.87 | Longitudinal | 7-D-1991 | 1.68 | 7CE009 | Concrete Embedment Strain Gauge | 9 | Strain | 113924.4 | 12/29/2023 | Dynamic
7 |  | 01/01/1993 | 11/17/2007 | 45.2697 | 237 | -93.7245 | Pavement Strain | Microstrain | CE | Tokyo Sokki PML-60 | -9.85 | Longitudinal | 7-D-1991 | 1.56 | 7CE010 | Concrete Embedment Strain Gauge | 10 | Strain | 113923.4 | 12/29/2023 | Dynamic
7 |  | 01/01/1993 | 11/17/2007 | 45.2698 | 237 | -93.7245 | Pavement Strain | Microstrain | CE | Tokyo Sokki PML-60 | -10.8 | Longitudinal | 7-D-1991 | 1.44 | 7CE011 | Concrete Embedment Strain Gauge | 11 | Strain | 113923.2 | 12/29/2023 | Dynamic
7 |  | 01/01/1993 | 11/17/2007 | 45.2697 | 237 | -93.7245 | Pavement Strain | Microstrain | CE | Tokyo Sokki PML-60 | -3.87 | Transverse | 7-D-1991 | 6.48 | 7CE012 | Concrete Embedment Strain Gauge | 12 | Strain | 113924.4 | 12/29/2023 | Dynamic
7 |  | 01/01/1993 | 11/17/2007 | 45.2697 | 237 | -93.7245 | Pavement Strain | Microstrain | CE | Tokyo Sokki PML-60 | -9.85 | Transverse | 7-D-1991 | 6.36 | 7CE013 | Concrete Embedment Strain Gauge | 13 | Strain | 113923.4 | 12/29/2023 | Dynamic
7 |  | 01/01/1993 | 11/17/2007 | 45.2698 | 237 | -93.7245 | Pavement Strain | Microstrain | CE | Tokyo Sokki PML-60 | -10.8 | Transverse | 7-D-1991 | 6.24 | 7CE014 | Concrete Embedment Strain Gauge | 14 | Strain | 113923.2 | 12/29/2023 | Dynamic
7 |  | 01/01/1993 | 11/17/2007 | 45.2697 | 237 | -93.7245 | Pavement Strain | Microstrain | CE | Tokyo Sokki PML-60 | -3.82 | Longitudinal | 7-D-1991 | 1.68 | 7CE015 | Concrete Embedment Strain Gauge | 15 | Strain | 113932.8 | 12/29/2023 | Dynamic
7 |  | 01/01/1993 | 11/17/2007 | 45.2697 | 237 | -93.7245 | Pavement Strain | Microstrain | CE | Tokyo Sokki PML-60 | -6.86 | Longitudinal | 7-D-1991 | 1.44 | 7CE016 | Concrete Embedment Strain Gauge | 16 | Strain | 113932.3 | 12/29/2023 | Dynamic
7 |  | 01/01/1993 | 11/17/2007 | 45.2697 | 237 | -93.7245 | Pavement Strain | Microstrain | CE | Tokyo Sokki PML-60 | -9.83 | Longitudinal | 7-D-1991 | 2.52 | 7CE017 | Concrete Embedment Strain Gauge | 17 | Strain | 113931.9 | 12/29/2023 | Dynamic
7 |  | 01/01/1993 | 11/17/2007 | 45.2697 | 237 | -93.7245 | Pavement Strain | Microstrain | CE | Tokyo Sokki PML-60 | -10.85 | Longitudinal | 7-D-1991 | 1.56 | 7CE018 | Concrete Embedment Strain Gauge | 18 | Strain | 113931.7 | 12/29/2023 | Dynamic
7 |  | 01/01/1993 | 11/17/2007 | 45.2697 | 237 | -93.7245 | Pavement Strain | Microstrain | CE | Tokyo Sokki PML-60 | -3.82 | Transverse | 7-D-1991 | 6.36 | 7CE019 | Concrete Embedment Strain Gauge | 19 | Strain | 113932.8 | 12/29/2023 | Dynamic
7 |  | 01/01/1993 | 11/17/2007 | 45.2697 | 237 | -93.7245 | Pavement Strain | Microstrain | CE | Tokyo Sokki PML-60 | -6.86 | Transverse | 7-D-1991 | 6.24 | 7CE020 | Concrete Embedment Strain Gauge | 20 | Strain | 113932.3 | 12/29/2023 | Dynamic
7 |  | 01/01/1993 | 11/17/2007 | 45.2697 | 237 | -93.7245 | Pavement Strain | Microstrain | CE | Tokyo Sokki PML-60 | -9.83 | Transverse | 7-D-1991 | 7.32 | 7CE021 | Concrete Embedment Strain Gauge | 21 | Strain | 113931.9 | 12/29/2023 | Dynamic
7 |  | 01/01/1993 | 11/17/2007 | 45.2697 | 237 | -93.7245 | Pavement Strain | Microstrain | CE | Tokyo Sokki PML-60 | -10.85 | Transverse | 7-D-1991 | 6.24 | 7CE022 | Concrete Embedment Strain Gauge | 22 | Strain | 113931.7 | 12/29/2023 | Dynamic
7 |  | 01/01/1993 | 11/17/2007 | 45.2697 | 242 | -93.7245 | Pavement Strain | Microstrain | CE | Tokyo Sokki PML-60 | 3.84 | Longitudinal | 7-P-1991 | 1.8 | 7CE023 | Concrete Embedment Strain Gauge | 23 | Strain | 113937.1 | 12/29/2023 | Dynamic
7 |  | 01/01/1993 | 11/17/2007 | 45.2697 | 242 | -93.7245 | Pavement Strain | Microstrain | CE | Tokyo Sokki PML-60 | 6.83 | Longitudinal | 7-P-1991 | 2.4 | 7CE024 | Concrete Embedment Strain Gauge | 24 | Strain | 113937.6 | 12/29/2023 | Dynamic
7 |  | 01/01/1993 | 11/17/2007 | 45.2697 | 242 | -93.7245 | Pavement Strain | Microstrain | CE | Tokyo Sokki PML-60 | 9.87 | Longitudinal | 7-P-1991 | 1.8 | 7CE025 | Concrete Embedment Strain Gauge | 25 | Strain | 113938.1 | 12/29/2023 | Dynamic
7 |  | 01/01/1993 | 11/17/2007 | 45.2697 | 242 | -93.7245 | Pavement Strain | Microstrain | CE | Tokyo Sokki PML-60 | 3.84 | Transverse | 7-P-1991 | 6.6 | 7CE026 | Concrete Embedment Strain Gauge | 26 | Strain | 113937.1 | 12/29/2023 | Dynamic
7 |  | 01/01/1993 | 11/17/2007 | 45.2697 | 242 | -93.7245 | Pavement Strain | Microstrain | CE | Tokyo Sokki PML-60 | 6.83 | Transverse | 7-P-1991 | 7.2 | 7CE027 | Concrete Embedment Strain Gauge | 27 | Strain | 113937.6 | 12/29/2023 | Dynamic
7 | WM_VALUES | 01/01/1993 | 05/02/2022 | 45.2699 | 234 | -93.7247 | Moisture - Soil - Relative | Centibar | WM | Watermark 200-X | -9.66 | Horizontal | 7-D-1991 | 64.32 | 7WM034 | Moisture Block | 34 | Moisture | 113851.1 | 12/29/2023 | Static
7 | WM_VALUES | 01/01/1993 | 05/02/2022 | 45.2699 | 234 | -93.7247 | Moisture - Soil - Relative | Centibar | WM | Watermark 200-X | -9.66 | Horizontal | 7-D-1991 | 98.88 | 7WM035 | Moisture Block | 35 | Moisture | 113851.1 | 12/29/2023 | Static
7 | WM_VALUES | 01/01/1993 | 05/02/2022 | 45.2695 | 235 | -93.7241 | Moisture - Soil - Relative | Centibar | WM | Watermark 200-X | -9.86 | Horizontal | 7-D-1991 | 12.84 | 7WM036 | Moisture Block | 36 | Moisture | 114050.9 | 12/29/2023 | Static
7 | WM_VALUES | 01/01/1993 | 05/02/2022 | 45.2695 | 234 | -93.7241 | Moisture - Soil - Relative | Centibar | WM | Watermark 200-X | -9.86 | Horizontal | 7-D-1991 | 17.4 | 7WM037 | Moisture Block | 37 | Moisture | 114050.9 | 12/29/2023 | Static
7 | WM_VALUES | 01/01/1993 | 05/02/2022 | 45.2695 | 234 | -93.7241 | Moisture - Soil - Relative | Centibar | WM | Watermark 200-X | -9.86 | Horizontal | 7-D-1991 | 23.64 | 7WM038 | Moisture Block | 38 | Moisture | 114050.9 | 12/29/2023 | Static
7 | WM_VALUES | 01/01/1993 | 05/02/2022 | 45.2695 | 234 | -93.7241 | Moisture - Soil - Relative | Centibar | WM | Watermark 200-X | -9.86 | Horizontal | 7-D-1991 | 35.64 | 7WM039 | Moisture Block | 39 | Moisture | 114050.9 | 12/29/2023 | Static
7 | WM_VALUES | 01/01/1993 | 05/02/2022 | 45.2695 | 234 | -93.7241 | Moisture - Soil - Relative | Centibar | WM | Watermark 200-X | -9.86 | Horizontal | 7-D-1991 | 47.64 | 7WM040 | Moisture Block | 40 | Moisture | 114050.9 | 12/29/2023 | Static
8 | FW_VALUES | 01/01/1993 | 05/01/2022 | 45.2685 | 264 | -93.7223 | Pavement Strain - Frequency Response | hertz(Hz) | FW | Geokon VCE 4200 | 5.99 | Longitudinal | 8-P-1991 | 2.16 | 8FW014 | Vibrating Wire Strain Sensor | 14 | Strain | 114659.6 | 12/29/2023 | Static
8 | FW_VALUES | 01/01/1993 | 05/01/2022 | 45.2685 | 264 | -93.7223 | Pavement Strain - Frequency Response | hertz(Hz) | FW | Geokon VCE 4200 | 10.47 | Longitudinal | 8-P-1991 | 1.92 | 8FW015 | Vibrating Wire Strain Sensor | 15 | Strain | 114660.3 | 12/29/2023 | Static
8 | FW_VALUES | 01/01/1993 | 05/01/2022 | 45.2685 | 264 | -93.7223 | Pavement Strain - Frequency Response | hertz(Hz) | FW | Geokon VCE 4200 | 1.51 | Transverse | 8-P-1991 | 7.2 | 8FW016 | Vibrating Wire Strain Sensor | 16 | Strain | 114658.8 | 12/29/2023 | Static
8 | FW_VALUES | 01/01/1993 | 05/01/2022 | 45.2685 | 264 | -93.7223 | Pavement Strain - Frequency Response | hertz(Hz) | FW | Geokon VCE 4200 | 5.99 | Transverse | 8-P-1991 | 6.96 | 8FW017 | Vibrating Wire Strain Sensor | 17 | Strain | 114659.6 | 12/29/2023 | Static
8 | FW_VALUES | 01/01/1993 | 05/01/2022 | 45.2685 | 264 | -93.7223 | Pavement Strain - Frequency Response | hertz(Hz) | FW | Geokon VCE 4200 | 10.47 | Transverse | 8-P-1991 | 6.84 | 8FW018 | Vibrating Wire Strain Sensor | 18 | Strain | 114660.3 | 12/29/2023 | Static
8 | FW_VALUES | 10/01/2007 | 05/01/2022 | 45.2686 | 28496 | -93.7223 | Pavement Strain - Frequency Response | hertz(Hz) | FW | Geokon VCE 4200 | -6.97 | Longitudinal | 8-D-2007 | 6.85 | 8FW101 | Vibrating Wire Strain Sensor | 101 | Strain | 114635.7 | 12/29/2023 | Static
8 | FW_VALUES | 10/01/2007 | 05/01/2022 | 45.2686 | 28496 | -93.7223 | Pavement Strain - Frequency Response | hertz(Hz) | FW | Geokon VCE 4200 | -6.99 | Transverse | 8-D-2007 | 6.85 | 8FW102 | Vibrating Wire Strain Sensor | 102 | Strain | 114636.7 | 12/29/2023 | Static
8 | FW_VALUES | 10/01/2007 | 05/01/2022 | 45.2685 | 28496 | -93.7222 | Pavement Strain - Frequency Response | hertz(Hz) | FW | Geokon VCE 4200 | -6.85 | Transverse | 8-D-2007 | 0.75 | 8FW103 | Vibrating Wire Strain Sensor | 103 | Strain | 114682 | 12/29/2023 | Static
8 | FW_VALUES | 10/01/2007 | 05/01/2022 | 45.2685 | 28496 | -93.7222 | Pavement Strain - Frequency Response | hertz(Hz) | FW | Geokon VCE 4200 | -6.85 | Transverse | 8-D-2007 | 6.85 | 8FW104 | Vibrating Wire Strain Sensor | 104 | Strain | 114682 | 12/29/2023 | Static
8 | FW_VALUES | 10/01/2007 | 05/01/2022 | 45.2685 | 28496 | -93.7222 | Pavement Strain - Frequency Response | hertz(Hz) | FW | Geokon VCE 4200 | -6.82 | Longitudinal | 8-D-2007 | 0.75 | 8FW105 | Vibrating Wire Strain Sensor | 105 | Strain | 114681.1 | 12/29/2023 | Static
8 | FW_VALUES | 10/01/2007 | 05/01/2022 | 45.2685 | 28496 | -93.7222 | Pavement Strain - Frequency Response | hertz(Hz) | FW | Geokon VCE 4200 | -6.82 | Longitudinal | 8-D-2007 | 6.85 | 8FW106 | Vibrating Wire Strain Sensor | 106 | Strain | 114681.1 | 12/29/2023 | Static
8 | RP_VALUES | 01/01/1993 | 11/17/2007 | 45.2685 | 256 | -93.7222 | Dielectric Content | Ohm-units | RP | Fabricated on Site | -9.91 |  | 8-D-1991 | 17.28 | 8RP001 | Resistivity Probe | 1 | Moisture | 114668.7 | 12/29/2023 | Static
8 | XV_VALUES | 01/01/1993 | 05/01/2022 | 45.2685 | 264 | -93.7223 | Temperature | Degrees C | XV | Geokon VCE 4200 | 1.45 | Horizontal | 8-P-1991 | 2.88 | 8XV001 | Vibrating Wire Strain Temperature | 1 | Temperature | 114646.8 | 12/29/2023 | Static
8 | TC_VALUES | 01/01/1993 | 05/01/2022 | 45.2685 | 258 | -93.7222 | Temperature | Degrees C | TC | Fabricated | -9.78 | Horizontal | 8-D-1991 | 8.28 | 8TC004 | Thermocouple | 4 | Temperature | 114668.1 | 12/29/2023 | Static
8 | TC_VALUES | 01/01/1993 | 05/01/2022 | 45.2685 | 258 | -93.7222 | Temperature | Degrees C | TC | Fabricated | -9.78 | Horizontal | 8-D-1991 | 9.96 | 8TC005 | Thermocouple | 5 | Temperature | 114668.1 | 12/29/2023 | Static
8 | TC_VALUES | 01/01/1993 | 05/01/2022 | 45.2685 | 257 | -93.7222 | Temperature | Degrees C | TC | Fabricated | -9.78 | Horizontal | 8-D-1991 | 12.24 | 8TC006 | Thermocouple | 6 | Temperature | 114668.1 | 12/29/2023 | Static
8 | TC_VALUES | 01/01/1993 | 05/01/2022 | 45.2685 | 256 | -93.7222 | Temperature | Degrees C | TC | Fabricated | -9.78 | Horizontal | 8-D-1991 | 18.72 | 8TC007 | Thermocouple | 7 | Temperature | 114668.1 | 12/29/2023 | Static
8 | TC_VALUES | 01/01/1993 | 05/01/2022 | 45.2685 | 256 | -93.7222 | Temperature | Degrees C | TC | Fabricated | -9.78 | Horizontal | 8-D-1991 | 24.72 | 8TC008 | Thermocouple | 8 | Temperature | 114668.1 | 12/29/2023 | Static
8 | TC_VALUES | 01/01/1993 | 05/01/2022 | 45.2685 | 256 | -93.7222 | Temperature | Degrees C | TC | Fabricated | -9.78 | Horizontal | 8-D-1991 | 36.72 | 8TC009 | Thermocouple | 9 | Temperature | 114668.1 | 12/29/2023 | Static
8 | TC_VALUES | 01/01/1993 | 05/01/2022 | 45.2685 | 256 | -93.7222 | Temperature | Degrees C | TC | Fabricated | -9.78 | Horizontal | 8-D-1991 | 48.72 | 8TC010 | Thermocouple | 10 | Temperature | 114668.1 | 12/29/2023 | Static
8 | TC_VALUES | 01/01/1993 | 05/01/2022 | 45.2685 | 256 | -93.7222 | Temperature | Degrees C | TC | Fabricated | -9.78 | Horizontal | 8-D-1991 | 60.72 | 8TC011 | Thermocouple | 11 | Temperature | 114668.1 | 12/29/2023 | Static
8 | TC_VALUES | 01/01/1993 | 05/01/2022 | 45.2685 | 256 | -93.7222 | Temperature | Degrees C | TC | Fabricated | -9.78 | Horizontal | 8-D-1991 | 96.72 | 8TC012 | Thermocouple | 12 | Temperature | 114668.1 | 12/29/2023 | Static
8 | TC_VALUES | 10/01/2007 | 05/01/2022 | 45.2685 | 28496 | -93.7222 | Temperature | Degrees C | TC | Fabricated | -6.85 | Horizontal | 8-D-2007 | 0.25 | 8TC101 | Thermocouple | 101 | Temperature | 114683.1 | 12/29/2023 | Static
8 | TC_VALUES | 10/01/2007 | 05/01/2022 | 45.2685 | 28496 | -93.7222 | Temperature | Degrees C | TC | Fabricated | -6.85 | Horizontal | 8-D-2007 | 2 | 8TC102 | Thermocouple | 102 | Temperature | 114683.1 | 12/29/2023 | Static
8 | TC_VALUES | 10/01/2007 | 05/01/2022 | 45.2685 | 28496 | -93.7222 | Temperature | Degrees C | TC | Fabricated | -6.85 | Horizontal | 8-D-2007 | 3.75 | 8TC103 | Thermocouple | 103 | Temperature | 114683.1 | 12/29/2023 | Static
8 | TC_VALUES | 10/01/2007 | 05/01/2022 | 45.2685 | 28496 | -93.7222 | Temperature | Degrees C | TC | Fabricated | -6.85 | Horizontal | 8-D-2007 | 6.85 | 8TC104 | Thermocouple | 104 | Temperature | 114683.1 | 12/29/2023 | Static
8 | TC_VALUES | 10/01/2007 | 05/01/2022 | 45.2685 | 28495 | -93.7222 | Temperature | Degrees C | TC | Fabricated | -6.85 | Horizontal | 8-D-2007 | 8 | 8TC105 | Thermocouple | 105 | Temperature | 114683.1 | 12/29/2023 | Static
8 | TC_VALUES | 10/01/2007 | 05/01/2022 | 45.2685 | 28494 | -93.7222 | Temperature | Degrees C | TC | Fabricated | -6.85 | Horizontal | 8-D-2007 | 11 | 8TC106 | Thermocouple | 106 | Temperature | 114683.1 | 12/29/2023 | Static
8 | TC_VALUES | 10/01/2007 | 05/01/2022 | 45.2685 | 28494 | -93.7222 | Temperature | Degrees C | TC | Fabricated | -6.85 | Horizontal | 8-D-2007 | 13 | 8TC107 | Thermocouple | 107 | Temperature | 114683.1 | 12/29/2023 | Static
8 | TC_VALUES | 10/01/2007 | 05/01/2022 | 45.2685 | 28493 | -93.7222 | Temperature | Degrees C | TC | Fabricated | -6.85 | Horizontal | 8-D-2007 | 15 | 8TC108 | Thermocouple | 108 | Temperature | 114683.1 | 12/29/2023 | Static
8 | RW_VALUES | 01/01/1993 | 05/01/2022 | 45.2685 | 264 | -93.7223 | Temperature - Resistance | Ohm-units | RW | Geokon VCE 4200 | 1.45 | Longitudinal | 8-P-1991 | 2.88 | 8RW001 | Vibrating Wire Strain Sensor | 1 | Strain | 114646.8 | 12/29/2023 | Static
8 | RW_VALUES | 01/01/1993 | 05/01/2022 | 45.2685 | 264 | -93.7223 | Temperature - Resistance | Ohm-units | RW | Geokon VCE 4200 | 5.95 | Longitudinal | 8-P-1991 | 2.52 | 8RW002 | Vibrating Wire Strain Sensor | 2 | Strain | 114647.5 | 12/29/2023 | Static
8 | RW_VALUES | 01/01/1993 | 05/01/2022 | 45.2685 | 264 | -93.7223 | Temperature - Resistance | Ohm-units | RW | Geokon VCE 4200 | 10.48 | Longitudinal | 8-P-1991 | 2.4 | 8RW003 | Vibrating Wire Strain Sensor | 3 | Strain | 114648.3 | 12/29/2023 | Static
8 | RW_VALUES | 01/01/1993 | 05/01/2022 | 45.2685 | 264 | -93.7223 | Temperature - Resistance | Ohm-units | RW | Geokon VCE 4200 | 1.45 | Transverse | 8-P-1991 | 7.68 | 8RW004 | Vibrating Wire Strain Sensor | 4 | Strain | 114646.8 | 12/29/2023 | Static
8 | RW_VALUES | 01/01/1993 | 05/01/2022 | 45.2685 | 264 | -93.7223 | Temperature - Resistance | Ohm-units | RW | Geokon VCE 4200 | 5.95 | Transverse | 8-P-1991 | 7.32 | 8RW005 | Vibrating Wire Strain Sensor | 5 | Strain | 114647.5 | 12/29/2023 | Static
8 | RW_VALUES | 01/01/1993 | 05/01/2022 | 45.2685 | 264 | -93.7223 | Temperature - Resistance | Ohm-units | RW | Geokon VCE 4200 | 10.48 | Transverse | 8-P-1991 | 7.32 | 8RW006 | Vibrating Wire Strain Sensor | 6 | Strain | 114648.3 | 12/29/2023 | Static
8 | RW_VALUES | 01/01/1993 | 05/01/2022 | 45.2685 | 264 | -93.7223 | Temperature - Resistance | Ohm-units | RW | Geokon VCE 4200 | 1.48 | Longitudinal | 8-P-1991 | 2.4 | 8RW007 | Vibrating Wire Strain Sensor | 7 | Strain | 114652.8 | 12/29/2023 | Static
8 | RW_VALUES | 01/01/1993 | 05/01/2022 | 45.2685 | 264 | -93.7223 | Temperature - Resistance | Ohm-units | RW | Geokon VCE 4200 | 5.99 | Longitudinal | 8-P-1991 | 2.28 | 8RW008 | Vibrating Wire Strain Sensor | 8 | Strain | 114653.6 | 12/29/2023 | Static
8 | RW_VALUES | 01/01/1993 | 05/01/2022 | 45.2685 | 264 | -93.7223 | Temperature - Resistance | Ohm-units | RW | Geokon VCE 4200 | 10.52 | Longitudinal | 8-P-1991 | 2.28 | 8RW009 | Vibrating Wire Strain Sensor | 9 | Strain | 114654.3 | 12/29/2023 | Static
8 | RW_VALUES | 01/01/1993 | 05/01/2022 | 45.2685 | 264 | -93.7223 | Temperature - Resistance | Ohm-units | RW | Geokon VCE 4200 | 1.48 | Transverse | 8-P-1991 | 7.32 | 8RW010 | Vibrating Wire Strain Sensor | 10 | Strain | 114652.8 | 12/29/2023 | Static
8 | RW_VALUES | 01/01/1993 | 05/01/2022 | 45.2685 | 264 | -93.7223 | Temperature - Resistance | Ohm-units | RW | Geokon VCE 4200 | 5.99 | Transverse | 8-P-1991 | 7.2 | 8RW011 | Vibrating Wire Strain Sensor | 11 | Strain | 114653.6 | 12/29/2023 | Static
8 | RW_VALUES | 01/01/1993 | 05/01/2022 | 45.2685 | 264 | -93.7223 | Temperature - Resistance | Ohm-units | RW | Geokon VCE 4200 | 10.52 | Transverse | 8-P-1991 | 7.2 | 8RW012 | Vibrating Wire Strain Sensor | 12 | Strain | 114654.3 | 12/29/2023 | Static
8 | RW_VALUES | 01/01/1993 | 05/01/2022 | 45.2685 | 264 | -93.7223 | Temperature - Resistance | Ohm-units | RW | Geokon VCE 4200 | 1.51 | Longitudinal | 8-P-1991 | 2.16 | 8RW013 | Vibrating Wire Strain Sensor | 13 | Strain | 114658.8 | 12/29/2023 | Static
8 | RW_VALUES | 01/01/1993 | 05/01/2022 | 45.2685 | 264 | -93.7223 | Temperature - Resistance | Ohm-units | RW | Geokon VCE 4200 | 5.99 | Longitudinal | 8-P-1991 | 2.16 | 8RW014 | Vibrating Wire Strain Sensor | 14 | Strain | 114659.6 | 12/29/2023 | Static
8 | RW_VALUES | 01/01/1993 | 05/01/2022 | 45.2685 | 264 | -93.7223 | Temperature - Resistance | Ohm-units | RW | Geokon VCE 4200 | 10.47 | Longitudinal | 8-P-1991 | 1.92 | 8RW015 | Vibrating Wire Strain Sensor | 15 | Strain | 114660.3 | 12/29/2023 | Static
8 | RW_VALUES | 01/01/1993 | 05/01/2022 | 45.2685 | 264 | -93.7223 | Temperature - Resistance | Ohm-units | RW | Geokon VCE 4200 | 1.51 | Transverse | 8-P-1991 | 7.2 | 8RW016 | Vibrating Wire Strain Sensor | 16 | Strain | 114658.8 | 12/29/2023 | Static
8 | RW_VALUES | 01/01/1993 | 05/01/2022 | 45.2685 | 264 | -93.7223 | Temperature - Resistance | Ohm-units | RW | Geokon VCE 4200 | 5.99 | Transverse | 8-P-1991 | 6.96 | 8RW017 | Vibrating Wire Strain Sensor | 17 | Strain | 114659.6 | 12/29/2023 | Static
8 | RW_VALUES | 01/01/1993 | 05/01/2022 | 45.2685 | 264 | -93.7223 | Temperature - Resistance | Ohm-units | RW | Geokon VCE 4200 | 10.47 | Transverse | 8-P-1991 | 6.84 | 8RW018 | Vibrating Wire Strain Sensor | 18 | Strain | 114660.3 | 12/29/2023 | Static
8 | RW_VALUES | 10/01/2007 | 05/01/2022 | 45.2686 | 28496 | -93.7223 | Temperature - Resistance | Ohm-units | RW | Geokon VCE 4200 | -6.97 | Longitudinal | 8-D-2007 | 6.85 | 8RW101 | Vibrating Wire Strain Sensor | 101 | Strain | 114635.7 | 12/29/2023 | Static
8 | RW_VALUES | 10/01/2007 | 05/01/2022 | 45.2686 | 28496 | -93.7223 | Temperature - Resistance | Ohm-units | RW | Geokon VCE 4200 | -6.99 | Transverse | 8-D-2007 | 6.85 | 8RW102 | Vibrating Wire Strain Sensor | 102 | Strain | 114636.7 | 12/29/2023 | Static
8 | RW_VALUES | 10/01/2007 | 05/01/2022 | 45.2685 | 28496 | -93.7222 | Temperature - Resistance | Ohm-units | RW | Geokon VCE 4200 | -6.85 | Transverse | 8-D-2007 | 0.75 | 8RW103 | Vibrating Wire Strain Sensor | 103 | Strain | 114682 | 12/29/2023 | Static
8 | RW_VALUES | 10/01/2007 | 05/01/2022 | 45.2685 | 28496 | -93.7222 | Temperature - Resistance | Ohm-units | RW | Geokon VCE 4200 | -6.85 | Transverse | 8-D-2007 | 6.85 | 8RW104 | Vibrating Wire Strain Sensor | 104 | Strain | 114682 | 12/29/2023 | Static
8 | RW_VALUES | 10/01/2007 | 05/01/2022 | 45.2685 | 28496 | -93.7222 | Temperature - Resistance | Ohm-units | RW | Geokon VCE 4200 | -6.82 | Longitudinal | 8-D-2007 | 0.75 | 8RW105 | Vibrating Wire Strain Sensor | 105 | Strain | 114681.1 | 12/29/2023 | Static
8 | RW_VALUES | 10/01/2007 | 05/01/2022 | 45.2685 | 28496 | -93.7222 | Temperature - Resistance | Ohm-units | RW | Geokon VCE 4200 | -6.82 | Longitudinal | 8-D-2007 | 6.85 | 8RW106 | Vibrating Wire Strain Sensor | 106 | Strain | 114681.1 | 12/29/2023 | Static
8 | HC_VALUES | 01/01/1993 | 11/17/2007 | 45.2685 | 259 | -93.7223 | Joint Movement | Millimeters | HC | Tokyo Sokki TML PI-5 | -3.72 | Longitudinal | 8-D-1991 | 2.04 | 8HC001 | Horizontal Clip Gauge | 1 | Joint Opening | 114644.4 | 12/29/2023 | Static
8 | HC_VALUES | 01/01/1993 | 11/17/2007 | 45.2685 | 259 | -93.7223 | Joint Movement | Millimeters | HC | Tokyo Sokki TML PI-5 | -9.82 | Longitudinal | 8-D-1991 | 2.04 | 8HC002 | Horizontal Clip Gauge | 2 | Joint Opening | 114643.4 | 12/29/2023 | Static
8 | HC_VALUES | 01/01/1993 | 05/01/2022 | 45.2685 | 264 | -93.7222 | Joint Movement | Millimeters | HC | Tokyo Sokki TML PI-5 | 3.86 | Longitudinal | 8-P-1991 | 2.04 | 8HC003 | Horizontal Clip Gauge | 3 | Joint Opening | 114675.6 | 12/29/2023 | Static
8 | HC_VALUES | 01/01/1993 | 05/01/2022 | 45.2684 | 264 | -93.7222 | Joint Movement | Millimeters | HC | Tokyo Sokki TML PI-5 | 9.82 | Longitudinal | 8-P-1991 | 2.04 | 8HC004 | Horizontal Clip Gauge | 4 | Joint Opening | 114676.6 | 12/29/2023 | Static
8 |  | 01/01/1993 | 11/17/2007 | 45.2685 | 259 | -93.7222 | Soil Moisture | % Moist Volume | NP | Fabricated on Site | -6 | Vertical | 8-D-1991 | 3 | 8NP001 | Neutron Probe Access Tube | 1 | Moisture | 114677 | 12/29/2023 | Static
8 |  | 01/01/1993 | 11/17/2007 | 45.2685 | 259 | -93.7222 | Slab Displacement | Millimeters | DT | Schaevitz HCD-500 | -3.74 | Vertical | 8-D-1991 | 3 | 8DT001 | Linear Variable Differential Transducer | 1 | Displacement | 114688.4 | 12/29/2023 | Dynamic
8 |  | 01/01/1993 | 11/17/2007 | 45.2685 | 259 | -93.7222 | Slab Displacement | Millimeters | DT | Schaevitz HCD-500 | -9.85 | Vertical | 8-D-1991 | 3 | 8DT002 | Linear Variable Differential Transducer | 2 | Displacement | 114687.4 | 12/29/2023 | Dynamic
8 |  | 01/01/1993 | 11/17/2007 | 45.2685 | 259 | -93.7222 | Slab Displacement | Millimeters | DT | Schaevitz HCD-500 | -3.78 | Vertical | 8-D-1991 | 3 | 8DT003 | Linear Variable Differential Transducer | 3 | Displacement | 114690.4 | 12/29/2023 | Dynamic
8 |  | 01/01/1993 | 11/17/2007 | 45.2685 | 259 | -93.7222 | Slab Displacement | Millimeters | DT | Schaevitz HCD-500 | -9.77 | Vertical | 8-D-1991 | 3 | 8DT004 | Linear Variable Differential Transducer | 4 | Displacement | 114689.4 | 12/29/2023 | Dynamic
8 | OS_COAX_RAW_VALUES | 01/01/1993 | 05/01/2022 | 45.2685 | 251 | -93.7222 | Water Table Level | Meters | OS | Fabricated on Site | -25.39 | Vertical | 8-DS-1991 | 180 | 8OS001 | Open Stand Pipe | 1 | Water Level | 114677.6 | 12/29/2023 | Static
8 | FW_VALUES | 01/01/1993 | 05/01/2022 | 45.2685 | 264 | -93.7223 | Pavement Strain - Frequency Response | hertz(Hz) | FW | Geokon VCE 4200 | 1.45 | Longitudinal | 8-P-1991 | 2.88 | 8FW001 | Vibrating Wire Strain Sensor | 1 | Strain | 114646.8 | 12/29/2023 | Static
8 | FW_VALUES | 01/01/1993 | 05/01/2022 | 45.2685 | 264 | -93.7223 | Pavement Strain - Frequency Response | hertz(Hz) | FW | Geokon VCE 4200 | 5.95 | Longitudinal | 8-P-1991 | 2.52 | 8FW002 | Vibrating Wire Strain Sensor | 2 | Strain | 114647.5 | 12/29/2023 | Static
8 | FW_VALUES | 01/01/1993 | 05/01/2022 | 45.2685 | 264 | -93.7223 | Pavement Strain - Frequency Response | hertz(Hz) | FW | Geokon VCE 4200 | 10.48 | Longitudinal | 8-P-1991 | 2.4 | 8FW003 | Vibrating Wire Strain Sensor | 3 | Strain | 114648.3 | 12/29/2023 | Static
8 | FW_VALUES | 01/01/1993 | 05/01/2022 | 45.2685 | 264 | -93.7223 | Pavement Strain - Frequency Response | hertz(Hz) | FW | Geokon VCE 4200 | 1.45 | Transverse | 8-P-1991 | 7.68 | 8FW004 | Vibrating Wire Strain Sensor | 4 | Strain | 114646.8 | 12/29/2023 | Static
8 | FW_VALUES | 01/01/1993 | 05/01/2022 | 45.2685 | 264 | -93.7223 | Pavement Strain - Frequency Response | hertz(Hz) | FW | Geokon VCE 4200 | 5.95 | Transverse | 8-P-1991 | 7.32 | 8FW005 | Vibrating Wire Strain Sensor | 5 | Strain | 114647.5 | 12/29/2023 | Static
8 | FW_VALUES | 01/01/1993 | 05/01/2022 | 45.2685 | 264 | -93.7223 | Pavement Strain - Frequency Response | hertz(Hz) | FW | Geokon VCE 4200 | 10.48 | Transverse | 8-P-1991 | 7.32 | 8FW006 | Vibrating Wire Strain Sensor | 6 | Strain | 114648.3 | 12/29/2023 | Static
8 | FW_VALUES | 01/01/1993 | 05/01/2022 | 45.2685 | 264 | -93.7223 | Pavement Strain - Frequency Response | hertz(Hz) | FW | Geokon VCE 4200 | 1.48 | Longitudinal | 8-P-1991 | 2.4 | 8FW007 | Vibrating Wire Strain Sensor | 7 | Strain | 114652.8 | 12/29/2023 | Static
8 | FW_VALUES | 01/01/1993 | 05/01/2022 | 45.2685 | 264 | -93.7223 | Pavement Strain - Frequency Response | hertz(Hz) | FW | Geokon VCE 4200 | 5.99 | Longitudinal | 8-P-1991 | 2.28 | 8FW008 | Vibrating Wire Strain Sensor | 8 | Strain | 114653.6 | 12/29/2023 | Static
8 | FW_VALUES | 01/01/1993 | 05/01/2022 | 45.2685 | 264 | -93.7223 | Pavement Strain - Frequency Response | hertz(Hz) | FW | Geokon VCE 4200 | 10.52 | Longitudinal | 8-P-1991 | 2.28 | 8FW009 | Vibrating Wire Strain Sensor | 9 | Strain | 114654.3 | 12/29/2023 | Static
8 | FW_VALUES | 01/01/1993 | 05/01/2022 | 45.2685 | 264 | -93.7223 | Pavement Strain - Frequency Response | hertz(Hz) | FW | Geokon VCE 4200 | 1.48 | Transverse | 8-P-1991 | 7.32 | 8FW010 | Vibrating Wire Strain Sensor | 10 | Strain | 114652.8 | 12/29/2023 | Static
8 | FW_VALUES | 01/01/1993 | 05/01/2022 | 45.2685 | 264 | -93.7223 | Pavement Strain - Frequency Response | hertz(Hz) | FW | Geokon VCE 4200 | 5.99 | Transverse | 8-P-1991 | 7.2 | 8FW011 | Vibrating Wire Strain Sensor | 11 | Strain | 114653.6 | 12/29/2023 | Static
8 | FW_VALUES | 01/01/1993 | 05/01/2022 | 45.2685 | 264 | -93.7223 | Pavement Strain - Frequency Response | hertz(Hz) | FW | Geokon VCE 4200 | 10.52 | Transverse | 8-P-1991 | 7.2 | 8FW012 | Vibrating Wire Strain Sensor | 12 | Strain | 114654.3 | 12/29/2023 | Static
8 | FW_VALUES | 01/01/1993 | 05/01/2022 | 45.2685 | 264 | -93.7223 | Pavement Strain - Frequency Response | hertz(Hz) | FW | Geokon VCE 4200 | 1.51 | Longitudinal | 8-P-1991 | 2.16 | 8FW013 | Vibrating Wire Strain Sensor | 13 | Strain | 114658.8 | 12/29/2023 | Static
8 | WM_VALUES | 01/01/1993 | 05/01/2022 | 45.2685 | 256 | -93.7222 | Moisture - Soil - Relative | Centibar | WM | Watermark 200-X | -10.24 | Horizontal | 8-D-1991 | 23.04 | 8WM003 | Moisture Block | 3 | Moisture | 114670.4 | 12/29/2023 | Static
8 | WM_VALUES | 01/01/1993 | 05/01/2022 | 45.2685 | 256 | -93.7222 | Moisture - Soil - Relative | Centibar | WM | Watermark 200-X | -10.24 | Horizontal | 8-D-1991 | 35.04 | 8WM004 | Moisture Block | 4 | Moisture | 114670.4 | 12/29/2023 | Static
8 | WM_VALUES | 01/01/1993 | 05/01/2022 | 45.2685 | 256 | -93.7222 | Moisture - Soil - Relative | Centibar | WM | Watermark 200-X | -10.24 | Horizontal | 8-D-1991 | 47.04 | 8WM005 | Moisture Block | 5 | Moisture | 114670.4 | 12/29/2023 | Static
8 | WM_VALUES | 01/01/1993 | 05/01/2022 | 45.2685 | 256 | -93.7222 | Moisture - Soil - Relative | Centibar | WM | Watermark 200-X | -10.24 | Horizontal | 8-D-1991 | 59.04 | 8WM006 | Moisture Block | 6 | Moisture | 114670.4 | 12/29/2023 | Static
8 | WM_VALUES | 01/01/1993 | 05/01/2022 | 45.2685 | 256 | -93.7222 | Moisture - Soil - Relative | Centibar | WM | Watermark 200-X | -10.24 | Horizontal | 8-D-1991 | 95.04 | 8WM007 | Moisture Block | 7 | Moisture | 114670.4 | 12/29/2023 | Static
8 | XV_VALUES | 01/01/1993 | 05/01/2022 | 45.2685 | 264 | -93.7223 | Temperature | Degrees C | XV | Geokon VCE 4200 | 5.95 | Horizontal | 8-P-1991 | 2.52 | 8XV002 | Vibrating Wire Strain Temperature | 2 | Temperature | 114647.5 | 12/29/2023 | Static
8 | XV_VALUES | 01/01/1993 | 05/01/2022 | 45.2685 | 264 | -93.7223 | Temperature | Degrees C | XV | Geokon VCE 4200 | 10.48 | Horizontal | 8-P-1991 | 2.4 | 8XV003 | Vibrating Wire Strain Temperature | 3 | Temperature | 114648.3 | 12/29/2023 | Static
8 | XV_VALUES | 01/01/1993 | 05/01/2022 | 45.2685 | 264 | -93.7223 | Temperature | Degrees C | XV | Geokon VCE 4200 | 1.45 | Horizontal | 8-P-1991 | 7.68 | 8XV004 | Vibrating Wire Strain Temperature | 4 | Temperature | 114646.8 | 12/29/2023 | Static
8 | XV_VALUES | 01/01/1993 | 05/01/2022 | 45.2685 | 264 | -93.7223 | Temperature | Degrees C | XV | Geokon VCE 4200 | 5.95 | Horizontal | 8-P-1991 | 7.32 | 8XV005 | Vibrating Wire Strain Temperature | 5 | Temperature | 114647.5 | 12/29/2023 | Static
8 | XV_VALUES | 01/01/1993 | 05/01/2022 | 45.2685 | 264 | -93.7223 | Temperature | Degrees C | XV | Geokon VCE 4200 | 10.48 | Horizontal | 8-P-1991 | 7.32 | 8XV006 | Vibrating Wire Strain Temperature | 6 | Temperature | 114648.3 | 12/29/2023 | Static
8 | XV_VALUES | 01/01/1993 | 05/01/2022 | 45.2685 | 264 | -93.7223 | Temperature | Degrees C | XV | Geokon VCE 4200 | 1.48 | Horizontal | 8-P-1991 | 2.4 | 8XV007 | Vibrating Wire Strain Temperature | 7 | Temperature | 114652.8 | 12/29/2023 | Static
8 | XV_VALUES | 01/01/1993 | 05/01/2022 | 45.2685 | 264 | -93.7223 | Temperature | Degrees C | XV | Geokon VCE 4200 | 5.99 | Horizontal | 8-P-1991 | 2.28 | 8XV008 | Vibrating Wire Strain Temperature | 8 | Temperature | 114653.6 | 12/29/2023 | Static
8 | XV_VALUES | 01/01/1993 | 05/01/2022 | 45.2685 | 264 | -93.7223 | Temperature | Degrees C | XV | Geokon VCE 4200 | 10.52 | Horizontal | 8-P-1991 | 2.28 | 8XV009 | Vibrating Wire Strain Temperature | 9 | Temperature | 114654.3 | 12/29/2023 | Static
8 | XV_VALUES | 01/01/1993 | 05/01/2022 | 45.2685 | 264 | -93.7223 | Temperature | Degrees C | XV | Geokon VCE 4200 | 1.48 | Horizontal | 8-P-1991 | 7.32 | 8XV010 | Vibrating Wire Strain Temperature | 10 | Temperature | 114652.8 | 12/29/2023 | Static
8 | XV_VALUES | 01/01/1993 | 05/01/2022 | 45.2685 | 264 | -93.7223 | Temperature | Degrees C | XV | Geokon VCE 4200 | 5.99 | Horizontal | 8-P-1991 | 7.2 | 8XV011 | Vibrating Wire Strain Temperature | 11 | Temperature | 114653.6 | 12/29/2023 | Static
8 | XV_VALUES | 01/01/1993 | 05/01/2022 | 45.2685 | 264 | -93.7223 | Temperature | Degrees C | XV | Geokon VCE 4200 | 10.52 | Horizontal | 8-P-1991 | 7.2 | 8XV012 | Vibrating Wire Strain Temperature | 12 | Temperature | 114654.3 | 12/29/2023 | Static
8 | XV_VALUES | 01/01/1993 | 05/01/2022 | 45.2685 | 264 | -93.7223 | Temperature | Degrees C | XV | Geokon VCE 4200 | 1.51 | Horizontal | 8-P-1991 | 2.16 | 8XV013 | Vibrating Wire Strain Temperature | 13 | Temperature | 114658.8 | 12/29/2023 | Static
8 | XV_VALUES | 01/01/1993 | 05/01/2022 | 45.2685 | 264 | -93.7223 | Temperature | Degrees C | XV | Geokon VCE 4200 | 5.99 | Horizontal | 8-P-1991 | 2.16 | 8XV014 | Vibrating Wire Strain Temperature | 14 | Temperature | 114659.6 | 12/29/2023 | Static
8 | XV_VALUES | 01/01/1993 | 05/01/2022 | 45.2685 | 264 | -93.7223 | Temperature | Degrees C | XV | Geokon VCE 4200 | 10.47 | Horizontal | 8-P-1991 | 1.92 | 8XV015 | Vibrating Wire Strain Temperature | 15 | Temperature | 114660.3 | 12/29/2023 | Static
8 | XV_VALUES | 01/01/1993 | 05/01/2022 | 45.2685 | 264 | -93.7223 | Temperature | Degrees C | XV | Geokon VCE 4200 | 1.51 | Horizontal | 8-P-1991 | 7.2 | 8XV016 | Vibrating Wire Strain Temperature | 16 | Temperature | 114658.8 | 12/29/2023 | Static
8 | XV_VALUES | 01/01/1993 | 05/01/2022 | 45.2685 | 264 | -93.7223 | Temperature | Degrees C | XV | Geokon VCE 4200 | 5.99 | Horizontal | 8-P-1991 | 6.96 | 8XV017 | Vibrating Wire Strain Temperature | 17 | Temperature | 114659.6 | 12/29/2023 | Static
8 | XV_VALUES | 01/01/1993 | 05/01/2022 | 45.2685 | 264 | -93.7223 | Temperature | Degrees C | XV | Geokon VCE 4200 | 10.47 | Horizontal | 8-P-1991 | 6.84 | 8XV018 | Vibrating Wire Strain Temperature | 18 | Temperature | 114660.3 | 12/29/2023 | Static
8 | XV_VALUES | 10/01/2007 | 05/01/2022 | 45.2686 | 28496 | -93.7223 | Temperature | Degrees C | XV | Geokon VCE 4200 | -6.97 | Horizontal | 8-D-2007 | 6.85 | 8XV101 | Vibrating Wire Strain Temperature | 101 | Temperature | 114635.7 | 12/29/2023 | Static
8 | XV_VALUES | 10/01/2007 | 05/01/2022 | 45.2686 | 28496 | -93.7223 | Temperature | Degrees C | XV | Geokon VCE 4200 | -6.99 | Horizontal | 8-D-2007 | 6.85 | 8XV102 | Vibrating Wire Strain Temperature | 102 | Temperature | 114636.7 | 12/29/2023 | Static
8 | XV_VALUES | 10/01/2007 | 05/01/2022 | 45.2685 | 28496 | -93.7222 | Temperature | Degrees C | XV | Geokon VCE 4200 | -6.85 | Horizontal | 8-D-2007 | 0.75 | 8XV103 | Vibrating Wire Strain Temperature | 103 | Temperature | 114682 | 12/29/2023 | Static
8 | XV_VALUES | 10/01/2007 | 05/01/2022 | 45.2685 | 28496 | -93.7222 | Temperature | Degrees C | XV | Geokon VCE 4200 | -6.85 | Horizontal | 8-D-2007 | 6.85 | 8XV104 | Vibrating Wire Strain Temperature | 104 | Temperature | 114682 | 12/29/2023 | Static
8 | XV_VALUES | 10/01/2007 | 05/01/2022 | 45.2685 | 28496 | -93.7222 | Temperature | Degrees C | XV | Geokon VCE 4200 | -6.82 | Horizontal | 8-D-2007 | 0.75 | 8XV105 | Vibrating Wire Strain Temperature | 105 | Temperature | 114681.1 | 12/29/2023 | Static
8 | XV_VALUES | 10/01/2007 | 05/01/2022 | 45.2685 | 28496 | -93.7222 | Temperature | Degrees C | XV | Geokon VCE 4200 | -6.82 | Horizontal | 8-D-2007 | 6.85 | 8XV106 | Vibrating Wire Strain Temperature | 106 | Temperature | 114681.1 | 12/29/2023 | Static
8 | TD_VALUES | 01/01/1993 | 05/01/2022 | 45.2685 | 257 | -93.7222 | Moisture - Volumetric Content | cm3/cm3 | TD | Fabricated | -10.24 |  | 8-D-1991 | 12.72 | 8TD001 | Time Domain Reflectometer | 1 | Moisture | 114670.4 | 12/29/2023 | Static
8 | TD_VALUES | 01/01/1993 | 05/01/2022 | 45.2685 | 256 | -93.7222 | Moisture - Volumetric Content | cm3/cm3 | TD | Fabricated | -10.24 |  | 8-D-1991 | 17.16 | 8TD002 | Time Domain Reflectometer | 2 | Moisture | 114670.4 | 12/29/2023 | Static
8 | TD_VALUES | 01/01/1993 | 05/01/2022 | 45.2685 | 256 | -93.7222 | Moisture - Volumetric Content | cm3/cm3 | TD | Fabricated | -10.24 |  | 8-D-1991 | 23.16 | 8TD003 | Time Domain Reflectometer | 3 | Moisture | 114670.4 | 12/29/2023 | Static
8 | TD_VALUES | 01/01/1993 | 05/01/2022 | 45.2685 | 256 | -93.7222 | Moisture - Volumetric Content | cm3/cm3 | TD | Fabricated | -10.24 |  | 8-D-1991 | 35.16 | 8TD004 | Time Domain Reflectometer | 4 | Moisture | 114670.4 | 12/29/2023 | Static
8 | TD_VALUES | 01/01/1993 | 05/01/2022 | 45.2685 | 256 | -93.7222 | Moisture - Volumetric Content | cm3/cm3 | TD | Fabricated | -10.24 |  | 8-D-1991 | 47.16 | 8TD005 | Time Domain Reflectometer | 5 | Moisture | 114670.4 | 12/29/2023 | Static
8 | TD_VALUES | 01/01/1993 | 05/01/2022 | 45.2685 | 256 | -93.7222 | Moisture - Volumetric Content | cm3/cm3 | TD | Fabricated | -10.24 |  | 8-D-1991 | 59.16 | 8TD006 | Time Domain Reflectometer | 6 | Moisture | 114670.4 | 12/29/2023 | Static
8 | TD_VALUES | 01/01/1993 | 05/01/2022 | 45.2685 | 256 | -93.7222 | Moisture - Volumetric Content | cm3/cm3 | TD | Fabricated | -10.24 |  | 8-D-1991 | 95.16 | 8TD007 | Time Domain Reflectometer | 7 | Moisture | 114670.4 | 12/29/2023 | Static
8 | VW_VALUES | 01/01/1993 | 05/01/2022 | 45.2685 | 264 | -93.7223 | Pavement strain | Microstrain | VW | Geokon VCE 4200 | 5.95 | Transverse | 8-P-1991 | 7.32 | 8VW005 | Vibrating Wire Strain Sensor | 5 | Strain | 114647.5 | 12/29/2023 | Static
8 | VW_VALUES | 01/01/1993 | 05/01/2022 | 45.2685 | 264 | -93.7223 | Pavement strain | Microstrain | VW | Geokon VCE 4200 | 10.48 | Transverse | 8-P-1991 | 7.32 | 8VW006 | Vibrating Wire Strain Sensor | 6 | Strain | 114648.3 | 12/29/2023 | Static
8 | VW_VALUES | 01/01/1993 | 05/01/2022 | 45.2685 | 264 | -93.7223 | Pavement strain | Microstrain | VW | Geokon VCE 4200 | 1.48 | Longitudinal | 8-P-1991 | 2.4 | 8VW007 | Vibrating Wire Strain Sensor | 7 | Strain | 114652.8 | 12/29/2023 | Static
8 | VW_VALUES | 01/01/1993 | 05/01/2022 | 45.2685 | 264 | -93.7223 | Pavement strain | Microstrain | VW | Geokon VCE 4200 | 5.99 | Longitudinal | 8-P-1991 | 2.28 | 8VW008 | Vibrating Wire Strain Sensor | 8 | Strain | 114653.6 | 12/29/2023 | Static
8 | VW_VALUES | 01/01/1993 | 05/01/2022 | 45.2685 | 264 | -93.7223 | Pavement strain | Microstrain | VW | Geokon VCE 4200 | 10.52 | Longitudinal | 8-P-1991 | 2.28 | 8VW009 | Vibrating Wire Strain Sensor | 9 | Strain | 114654.3 | 12/29/2023 | Static
8 | VW_VALUES | 01/01/1993 | 05/01/2022 | 45.2685 | 264 | -93.7223 | Pavement strain | Microstrain | VW | Geokon VCE 4200 | 1.48 | Transverse | 8-P-1991 | 7.32 | 8VW010 | Vibrating Wire Strain Sensor | 10 | Strain | 114652.8 | 12/29/2023 | Static
8 | VW_VALUES | 01/01/1993 | 05/01/2022 | 45.2685 | 264 | -93.7223 | Pavement strain | Microstrain | VW | Geokon VCE 4200 | 5.99 | Transverse | 8-P-1991 | 7.2 | 8VW011 | Vibrating Wire Strain Sensor | 11 | Strain | 114653.6 | 12/29/2023 | Static
8 | VW_VALUES | 01/01/1993 | 05/01/2022 | 45.2685 | 264 | -93.7223 | Pavement strain | Microstrain | VW | Geokon VCE 4200 | 10.52 | Transverse | 8-P-1991 | 7.2 | 8VW012 | Vibrating Wire Strain Sensor | 12 | Strain | 114654.3 | 12/29/2023 | Static
8 | VW_VALUES | 01/01/1993 | 05/01/2022 | 45.2685 | 264 | -93.7223 | Pavement strain | Microstrain | VW | Geokon VCE 4200 | 1.51 | Longitudinal | 8-P-1991 | 2.16 | 8VW013 | Vibrating Wire Strain Sensor | 13 | Strain | 114658.8 | 12/29/2023 | Static
8 | VW_VALUES | 01/01/1993 | 05/01/2022 | 45.2685 | 264 | -93.7223 | Pavement strain | Microstrain | VW | Geokon VCE 4200 | 5.99 | Longitudinal | 8-P-1991 | 2.16 | 8VW014 | Vibrating Wire Strain Sensor | 14 | Strain | 114659.6 | 12/29/2023 | Static
8 | VW_VALUES | 01/01/1993 | 05/01/2022 | 45.2685 | 264 | -93.7223 | Pavement strain | Microstrain | VW | Geokon VCE 4200 | 10.47 | Longitudinal | 8-P-1991 | 1.92 | 8VW015 | Vibrating Wire Strain Sensor | 15 | Strain | 114660.3 | 12/29/2023 | Static
8 | VW_VALUES | 01/01/1993 | 05/01/2022 | 45.2685 | 264 | -93.7223 | Pavement strain | Microstrain | VW | Geokon VCE 4200 | 1.51 | Transverse | 8-P-1991 | 7.2 | 8VW016 | Vibrating Wire Strain Sensor | 16 | Strain | 114658.8 | 12/29/2023 | Static
8 | VW_VALUES | 01/01/1993 | 05/01/2022 | 45.2685 | 264 | -93.7223 | Pavement strain | Microstrain | VW | Geokon VCE 4200 | 5.99 | Transverse | 8-P-1991 | 6.96 | 8VW017 | Vibrating Wire Strain Sensor | 17 | Strain | 114659.6 | 12/29/2023 | Static
8 | VW_VALUES | 01/01/1993 | 05/01/2022 | 45.2685 | 264 | -93.7223 | Pavement strain | Microstrain | VW | Geokon VCE 4200 | 10.47 | Transverse | 8-P-1991 | 6.84 | 8VW018 | Vibrating Wire Strain Sensor | 18 | Strain | 114660.3 | 12/29/2023 | Static
8 | VW_VALUES | 10/01/2007 | 05/01/2022 | 45.2686 | 28496 | -93.7223 | Pavement strain | Microstrain | VW | Geokon VCE 4200 | -6.97 | Longitudinal | 8-D-2007 | 6.85 | 8VW101 | Vibrating Wire Strain Sensor | 101 | Strain | 114635.7 | 12/29/2023 | Static
8 | VW_VALUES | 10/01/2007 | 05/01/2022 | 45.2686 | 28496 | -93.7223 | Pavement strain | Microstrain | VW | Geokon VCE 4200 | -6.99 | Transverse | 8-D-2007 | 6.85 | 8VW102 | Vibrating Wire Strain Sensor | 102 | Strain | 114636.7 | 12/29/2023 | Static
8 | VW_VALUES | 10/01/2007 | 05/01/2022 | 45.2685 | 28496 | -93.7222 | Pavement strain | Microstrain | VW | Geokon VCE 4200 | -6.85 | Transverse | 8-D-2007 | 0.75 | 8VW103 | Vibrating Wire Strain Sensor | 103 | Strain | 114682 | 12/29/2023 | Static
8 | VW_VALUES | 10/01/2007 | 05/01/2022 | 45.2685 | 28496 | -93.7222 | Pavement strain | Microstrain | VW | Geokon VCE 4200 | -6.85 | Transverse | 8-D-2007 | 6.85 | 8VW104 | Vibrating Wire Strain Sensor | 104 | Strain | 114682 | 12/29/2023 | Static
8 | VW_VALUES | 10/01/2007 | 05/01/2022 | 45.2685 | 28496 | -93.7222 | Pavement strain | Microstrain | VW | Geokon VCE 4200 | -6.82 | Longitudinal | 8-D-2007 | 0.75 | 8VW105 | Vibrating Wire Strain Sensor | 105 | Strain | 114681.1 | 12/29/2023 | Static
8 | VW_VALUES | 10/01/2007 | 05/01/2022 | 45.2685 | 28496 | -93.7222 | Pavement strain | Microstrain | VW | Geokon VCE 4200 | -6.82 | Longitudinal | 8-D-2007 | 6.85 | 8VW106 | Vibrating Wire Strain Sensor | 106 | Strain | 114681.1 | 12/29/2023 | Static
8 | VW_VALUES | 01/01/1993 | 05/01/2022 | 45.2685 | 264 | -93.7223 | Pavement strain | Microstrain | VW | Geokon VCE 4200 | 1.45 | Longitudinal | 8-P-1991 | 2.88 | 8VW001 | Vibrating Wire Strain Sensor | 1 | Strain | 114646.8 | 12/29/2023 | Static
8 | VW_VALUES | 01/01/1993 | 05/01/2022 | 45.2685 | 264 | -93.7223 | Pavement strain | Microstrain | VW | Geokon VCE 4200 | 5.95 | Longitudinal | 8-P-1991 | 2.52 | 8VW002 | Vibrating Wire Strain Sensor | 2 | Strain | 114647.5 | 12/29/2023 | Static
8 | VW_VALUES | 01/01/1993 | 05/01/2022 | 45.2685 | 264 | -93.7223 | Pavement strain | Microstrain | VW | Geokon VCE 4200 | 10.48 | Longitudinal | 8-P-1991 | 2.4 | 8VW003 | Vibrating Wire Strain Sensor | 3 | Strain | 114648.3 | 12/29/2023 | Static
8 | VW_VALUES | 01/01/1993 | 05/01/2022 | 45.2685 | 264 | -93.7223 | Pavement strain | Microstrain | VW | Geokon VCE 4200 | 1.45 | Transverse | 8-P-1991 | 7.68 | 8VW004 | Vibrating Wire Strain Sensor | 4 | Strain | 114646.8 | 12/29/2023 | Static
8 | TB_VALUES | 01/01/1993 | 05/01/2022 | 45.2692 | 251 | -93.7234 | Drainage Volume | Liters | TB | Fabricated | -34.59 |  | 8-DS-1991 | 0 | 8TB001 | Tipping Bucket | 1 | Drainage | 114258.4 | 12/29/2023 | Static
8 | TB_VALUES | 01/01/1993 | 05/01/2022 | 45.2691 | 266 | -93.7236 | Drainage Volume | Liters | TB | Fabricated | 40.48 |  | 8-PS-1991 | 0 | 8TB002 | Tipping Bucket | 2 | Drainage | 114260.6 | 12/29/2023 | Static
8 | TC_VALUES | 01/01/1993 | 05/01/2022 | 45.2685 | 259 | -93.7222 | Temperature | Degrees C | TC | Fabricated | -9.78 | Horizontal | 8-D-1991 | 0.96 | 8TC001 | Thermocouple | 1 | Temperature | 114668.1 | 12/29/2023 | Static
8 | TC_VALUES | 01/01/1993 | 05/01/2022 | 45.2685 | 259 | -93.7222 | Temperature | Degrees C | TC | Fabricated | -9.78 | Horizontal | 8-D-1991 | 2.04 | 8TC002 | Thermocouple | 2 | Temperature | 114668.1 | 12/29/2023 | Static
8 | TC_VALUES | 01/01/1993 | 05/01/2022 | 45.2685 | 259 | -93.7222 | Temperature | Degrees C | TC | Fabricated | -9.78 | Horizontal | 8-D-1991 | 3.96 | 8TC003 | Thermocouple | 3 | Temperature | 114668.1 | 12/29/2023 | Static
8 |  | 01/01/1993 | 11/17/2007 | 45.2685 | 259 | -93.7222 | Pavement Strain | Microstrain | CD | Dynatest PAST- 2PCC | -6.86 | Longitudinal | 8-D-1991 | 2.16 | 8CD002 | Concrete Embedment Strain Gauge | 2 | Strain | 114660.4 | 12/29/2023 | Dynamic
8 |  | 01/01/1993 | 11/17/2007 | 45.2685 | 259 | -93.7222 | Pavement Strain | Microstrain | CD | Dynatest PAST- 2PCC | -9.84 | Longitudinal | 8-D-1991 | 2.64 | 8CD003 | Concrete Embedment Strain Gauge | 3 | Strain | 114659.9 | 12/29/2023 | Dynamic
8 |  | 01/01/1993 | 11/17/2007 | 45.2685 | 259 | -93.7223 | Pavement Strain | Microstrain | CD | Dynatest PAST- 2PCC | -3.85 | Transverse | 8-D-1991 | 7.2 | 8CD004 | Concrete Embedment Strain Gauge | 4 | Strain | 114660.9 | 12/29/2023 | Dynamic
8 |  | 01/01/1993 | 11/17/2007 | 45.2685 | 259 | -93.7222 | Pavement Strain | Microstrain | CD | Dynatest PAST- 2PCC | -6.86 | Transverse | 8-D-1991 | 7.08 | 8CD005 | Concrete Embedment Strain Gauge | 5 | Strain | 114660.4 | 12/29/2023 | Dynamic
8 |  | 01/01/1993 | 11/17/2007 | 45.2685 | 259 | -93.7222 | Pavement Strain | Microstrain | CD | Dynatest PAST- 2PCC | -9.84 | Transverse | 8-D-1991 | 7.56 | 8CD006 | Concrete Embedment Strain Gauge | 6 | Strain | 114659.9 | 12/29/2023 | Dynamic
8 |  | 01/01/1993 | 11/17/2007 | 45.2685 | 259 | -93.7222 | Pavement Strain | Microstrain | CD | Dynatest PAST- 2PCC | -3.9 | Longitudinal | 8-D-1991 | 1.8 | 8CD007 | Concrete Embedment Strain Gauge | 7 | Strain | 114666.9 | 12/29/2023 | Dynamic
8 |  | 01/01/1993 | 11/17/2007 | 45.2685 | 259 | -93.7222 | Pavement Strain | Microstrain | CD | Dynatest PAST- 2PCC | -9.9 | Longitudinal | 8-D-1991 | 1.92 | 8CD008 | Concrete Embedment Strain Gauge | 8 | Strain | 114665.9 | 12/29/2023 | Dynamic
8 |  | 01/01/1993 | 11/17/2007 | 45.2685 | 259 | -93.7222 | Pavement Strain | Microstrain | CD | Dynatest PAST- 2PCC | -3.9 | Transverse | 8-D-1991 | 6.84 | 8CD009 | Concrete Embedment Strain Gauge | 9 | Strain | 114666.9 | 12/29/2023 | Dynamic
8 |  | 01/01/1993 | 11/17/2007 | 45.2685 | 259 | -93.7222 | Pavement Strain | Microstrain | CD | Dynatest PAST- 2PCC | -9.9 | Transverse | 8-D-1991 | 6.96 | 8CD010 | Concrete Embedment Strain Gauge | 10 | Strain | 114665.9 | 12/29/2023 | Dynamic
8 |  | 01/01/1993 | 11/17/2007 | 45.2685 | 259 | -93.7222 | Pavement Strain | Microstrain | CD | Dynatest PAST- 2PCC | -3.9 | Longitudinal | 8-D-1991 | 1.68 | 8CD011 | Concrete Embedment Strain Gauge | 11 | Strain | 114672.9 | 12/29/2023 | Dynamic
8 |  | 01/01/1993 | 11/17/2007 | 45.2685 | 259 | -93.7222 | Pavement Strain | Microstrain | CD | Dynatest PAST- 2PCC | -6.87 | Longitudinal | 8-D-1991 | 1.68 | 8CD012 | Concrete Embedment Strain Gauge | 12 | Strain | 114672.4 | 12/29/2023 | Dynamic
8 |  | 01/01/1993 | 11/17/2007 | 45.2685 | 259 | -93.7222 | Pavement Strain | Microstrain | CD | Dynatest PAST- 2PCC | -9.92 | Longitudinal | 8-D-1991 | 1.68 | 8CD013 | Concrete Embedment Strain Gauge | 13 | Strain | 114671.9 | 12/29/2023 | Dynamic
8 |  | 01/01/1993 | 11/17/2007 | 45.2685 | 259 | -93.7222 | Pavement Strain | Microstrain | CD | Dynatest PAST- 2PCC | -3.9 | Transverse | 8-D-1991 | 6.84 | 8CD014 | Concrete Embedment Strain Gauge | 14 | Strain | 114672.9 | 12/29/2023 | Dynamic
8 |  | 01/01/1993 | 11/17/2007 | 45.2685 | 259 | -93.7222 | Pavement Strain | Microstrain | CD | Dynatest PAST- 2PCC | -6.87 | Transverse | 8-D-1991 | 6.72 | 8CD015 | Concrete Embedment Strain Gauge | 15 | Strain | 114672.4 | 12/29/2023 | Dynamic
8 |  | 01/01/1993 | 11/17/2007 | 45.2685 | 259 | -93.7222 | Pavement Strain | Microstrain | CD | Dynatest PAST- 2PCC | -9.92 | Transverse | 8-D-1991 | 6.84 | 8CD016 | Concrete Embedment Strain Gauge | 16 | Strain | 114671.9 | 12/29/2023 | Dynamic
8 |  | 01/01/1993 | 11/17/2007 | 45.2685 | 259 | -93.7223 | Pavement Strain | Microstrain | CD | Dynatest PAST- 2PCC | -3.85 | Longitudinal | 8-D-1991 | 2.16 | 8CD001 | Concrete Embedment Strain Gauge | 1 | Strain | 114660.9 | 12/29/2023 | Dynamic
8 |  | 01/01/1993 | 11/17/2007 | 45.2685 | 259 | -93.7223 | Pavement Strain | Microstrain | CE | Tokyo Sokki PML-60 | -3.87 | Transverse | 8-D-1991 | 2.88 | 8CE001 | Concrete Embedment Strain Gauge | 1 | Strain | 114645.9 | 12/29/2023 | Dynamic
8 |  | 01/01/1993 | 11/17/2007 | 45.2685 | 259 | -93.7223 | Pavement Strain | Microstrain | CE | Tokyo Sokki PML-60 | -6.89 | Transverse | 8-D-1991 | 3.24 | 8CE002 | Concrete Embedment Strain Gauge | 2 | Strain | 114645.4 | 12/29/2023 | Dynamic
8 |  | 01/01/1993 | 11/17/2007 | 45.2685 | 259 | -93.7223 | Pavement Strain | Microstrain | CE | Tokyo Sokki PML-60 | -9.4 | Transverse | 8-D-1991 | 2.88 | 8CE003 | Concrete Embedment Strain Gauge | 3 | Strain | 114645 | 12/29/2023 | Dynamic
8 |  | 01/01/1993 | 11/17/2007 | 45.2685 | 259 | -93.7223 | Pavement Strain | Microstrain | CE | Tokyo Sokki PML-60 | -10.37 | Transverse | 8-D-1991 | 2.52 | 8CE004 | Concrete Embedment Strain Gauge | 4 | Strain | 114644.8 | 12/29/2023 | Dynamic
8 |  | 01/01/1993 | 11/17/2007 | 45.2685 | 259 | -93.7223 | Pavement Strain | Microstrain | CE | Tokyo Sokki PML-60 | -3.87 | Longitudinal | 8-D-1991 | 7.92 | 8CE005 | Concrete Embedment Strain Gauge | 5 | Strain | 114645.9 | 12/29/2023 | Dynamic
8 |  | 01/01/1993 | 11/17/2007 | 45.2685 | 259 | -93.7223 | Pavement Strain | Microstrain | CE | Tokyo Sokki PML-60 | -6.89 | Longitudinal | 8-D-1991 | 8.16 | 8CE006 | Concrete Embedment Strain Gauge | 6 | Strain | 114645.4 | 12/29/2023 | Dynamic
8 |  | 01/01/1993 | 11/17/2007 | 45.2685 | 259 | -93.7223 | Pavement Strain | Microstrain | CE | Tokyo Sokki PML-60 | -9.4 | Longitudinal | 8-D-1991 | 7.8 | 8CE007 | Concrete Embedment Strain Gauge | 7 | Strain | 114645 | 12/29/2023 | Dynamic
8 |  | 01/01/1993 | 11/17/2007 | 45.2685 | 259 | -93.7223 | Pavement Strain | Microstrain | CE | Tokyo Sokki PML-60 | -10.37 | Longitudinal | 8-D-1991 | 7.44 | 8CE008 | Concrete Embedment Strain Gauge | 8 | Strain | 114644.8 | 12/29/2023 | Dynamic
8 |  | 01/01/1993 | 11/17/2007 | 45.2685 | 259 | -93.7223 | Pavement Strain | Microstrain | CE | Tokyo Sokki PML-60 | -3.82 | Transverse | 8-D-1991 | 2.52 | 8CE009 | Concrete Embedment Strain Gauge | 9 | Strain | 114651.9 | 12/29/2023 | Dynamic
8 |  | 01/01/1993 | 11/17/2007 | 45.2685 | 259 | -93.7223 | Pavement Strain | Microstrain | CE | Tokyo Sokki PML-60 | -9.32 | Transverse | 8-D-1991 | 2.64 | 8CE010 | Concrete Embedment Strain Gauge | 10 | Strain | 114651 | 12/29/2023 | Dynamic
8 |  | 01/01/1993 | 11/17/2007 | 45.2685 | 259 | -93.7223 | Pavement Strain | Microstrain | CE | Tokyo Sokki PML-60 | -10.33 | Transverse | 8-D-1991 | 2.64 | 8CE011 | Concrete Embedment Strain Gauge | 11 | Strain | 114650.9 | 12/29/2023 | Dynamic
8 |  | 01/01/1993 | 11/17/2007 | 45.2685 | 259 | -93.7223 | Pavement Strain | Microstrain | CE | Tokyo Sokki PML-60 | -3.82 | Longitudinal | 8-D-1991 | 7.44 | 8CE012 | Concrete Embedment Strain Gauge | 12 | Strain | 114651.9 | 12/29/2023 | Dynamic
8 |  | 01/01/1993 | 11/17/2007 | 45.2685 | 259 | -93.7223 | Pavement Strain | Microstrain | CE | Tokyo Sokki PML-60 | -9.32 | Longitudinal | 8-D-1991 | 7.56 | 8CE013 | Concrete Embedment Strain Gauge | 13 | Strain | 114651 | 12/29/2023 | Dynamic
8 |  | 01/01/1993 | 11/17/2007 | 45.2685 | 259 | -93.7223 | Pavement Strain | Microstrain | CE | Tokyo Sokki PML-60 | -10.33 | Longitudinal | 8-D-1991 | 7.56 | 8CE014 | Concrete Embedment Strain Gauge | 14 | Strain | 114650.9 | 12/29/2023 | Dynamic
8 |  | 01/01/1993 | 11/17/2007 | 45.2685 | 259 | -93.7223 | Pavement Strain | Microstrain | CE | Tokyo Sokki PML-60 | -3.87 | Transverse | 8-D-1991 | 2.64 | 8CE015 | Concrete Embedment Strain Gauge | 15 | Strain | 114657.9 | 12/29/2023 | Dynamic
8 |  | 01/01/1993 | 11/17/2007 | 45.2685 | 259 | -93.7223 | Pavement Strain | Microstrain | CE | Tokyo Sokki PML-60 | -6.87 | Transverse | 8-D-1991 | 2.76 | 8CE016 | Concrete Embedment Strain Gauge | 16 | Strain | 114657.4 | 12/29/2023 | Dynamic
8 |  | 01/01/1993 | 11/17/2007 | 45.2685 | 259 | -93.7223 | Pavement Strain | Microstrain | CE | Tokyo Sokki PML-60 | -9.37 | Transverse | 8-D-1991 | 2.64 | 8CE017 | Concrete Embedment Strain Gauge | 17 | Strain | 114657 | 12/29/2023 | Dynamic
8 |  | 01/01/1993 | 11/17/2007 | 45.2685 | 259 | -93.7223 | Pavement Strain | Microstrain | CE | Tokyo Sokki PML-60 | -10.35 | Transverse | 8-D-1991 | 2.64 | 8CE018 | Concrete Embedment Strain Gauge | 18 | Strain | 114656.9 | 12/29/2023 | Dynamic
8 |  | 01/01/1993 | 11/17/2007 | 45.2685 | 259 | -93.7223 | Pavement Strain | Microstrain | CE | Tokyo Sokki PML-60 | -3.87 | Longitudinal | 8-D-1991 | 6.24 | 8CE019 | Concrete Embedment Strain Gauge | 19 | Strain | 114657.9 | 12/29/2023 | Dynamic
8 |  | 01/01/1993 | 11/17/2007 | 45.2685 | 259 | -93.7223 | Pavement Strain | Microstrain | CE | Tokyo Sokki PML-60 | -6.87 | Longitudinal | 8-D-1991 | 7.68 | 8CE020 | Concrete Embedment Strain Gauge | 20 | Strain | 114657.4 | 12/29/2023 | Dynamic
8 |  | 01/01/1993 | 11/17/2007 | 45.2685 | 259 | -93.7223 | Pavement Strain | Microstrain | CE | Tokyo Sokki PML-60 | -9.37 | Longitudinal | 8-D-1991 | 7.44 | 8CE021 | Concrete Embedment Strain Gauge | 21 | Strain | 114657 | 12/29/2023 | Dynamic
8 |  | 01/01/1993 | 11/17/2007 | 45.2685 | 259 | -93.7223 | Pavement Strain | Microstrain | CE | Tokyo Sokki PML-60 | -10.35 | Longitudinal | 8-D-1991 | 7.56 | 8CE022 | Concrete Embedment Strain Gauge | 22 | Strain | 114656.9 | 12/29/2023 | Dynamic
8 |  | 01/01/1993 | 05/01/2022 | 45.2685 | 264 | -93.7223 | Pavement Strain | Microstrain | CE | Tokyo Sokki PML-60 | 3.83 | Transverse | 8-P-1991 | 1.92 | 8CE023 | Concrete Embedment Strain Gauge | 23 | Strain | 114662.2 | 12/29/2023 | Dynamic
8 |  | 01/01/1993 | 05/01/2022 | 45.2685 | 264 | -93.7223 | Pavement Strain | Microstrain | CE | Tokyo Sokki PML-60 | 6.84 | Transverse | 8-P-1991 | 2.16 | 8CE024 | Concrete Embedment Strain Gauge | 24 | Strain | 114662.7 | 12/29/2023 | Dynamic
8 |  | 01/01/1993 | 05/01/2022 | 45.2685 | 264 | -93.7223 | Pavement Strain | Microstrain | CE | Tokyo Sokki PML-60 | 9.82 | Transverse | 8-P-1991 | 2.28 | 8CE025 | Concrete Embedment Strain Gauge | 25 | Strain | 114663.2 | 12/29/2023 | Dynamic
8 |  | 01/01/1993 | 05/01/2022 | 45.2685 | 264 | -93.7223 | Pavement Strain | Microstrain | CE | Tokyo Sokki PML-60 | 3.83 | Longitudinal | 8-P-1991 | 6.84 | 8CE026 | Concrete Embedment Strain Gauge | 26 | Strain | 114662.2 | 12/29/2023 | Dynamic
8 |  | 01/01/1993 | 05/01/2022 | 45.2685 | 264 | -93.7223 | Pavement Strain | Microstrain | CE | Tokyo Sokki PML-60 | 6.84 | Longitudinal | 8-P-1991 | 7.08 | 8CE027 | Concrete Embedment Strain Gauge | 27 | Strain | 114662.7 | 12/29/2023 | Dynamic
8 |  | 01/01/1993 | 05/01/2022 | 45.2685 | 264 | -93.7223 | Pavement Strain | Microstrain | CE | Tokyo Sokki PML-60 | 9.82 | Longitudinal | 8-P-1991 | 7.2 | 8CE028 | Concrete Embedment Strain Gauge | 28 | Strain | 114663.2 | 12/29/2023 | Dynamic
8 |  | 01/01/1993 | 05/01/2022 | 45.2685 | 264 | -93.7222 | Pavement Strain | Microstrain | CE | Tokyo Sokki PML-60 | 3.81 | Transverse | 8-P-1991 | 1.8 | 8CE029 | Concrete Embedment Strain Gauge | 29 | Strain | 114668.2 | 12/29/2023 | Dynamic
8 |  | 01/01/1993 | 05/01/2022 | 45.2685 | 264 | -93.7223 | Pavement Strain | Microstrain | CE | Tokyo Sokki PML-60 | 9.81 | Transverse | 8-P-1991 | 2.16 | 8CE030 | Concrete Embedment Strain Gauge | 30 | Strain | 114669.2 | 12/29/2023 | Dynamic
8 |  | 01/01/1993 | 05/01/2022 | 45.2685 | 264 | -93.7222 | Pavement Strain | Microstrain | CE | Tokyo Sokki PML-60 | 3.81 | Longitudinal | 8-P-1991 | 6.72 | 8CE031 | Concrete Embedment Strain Gauge | 31 | Strain | 114668.2 | 12/29/2023 | Dynamic
8 |  | 01/01/1993 | 05/01/2022 | 45.2685 | 264 | -93.7223 | Pavement Strain | Microstrain | CE | Tokyo Sokki PML-60 | 9.81 | Longitudinal | 8-P-1991 | 7.08 | 8CE032 | Concrete Embedment Strain Gauge | 32 | Strain | 114669.2 | 12/29/2023 | Dynamic
8 |  | 01/01/1993 | 05/01/2022 | 45.2685 | 264 | -93.7222 | Pavement Strain | Microstrain | CE | Tokyo Sokki PML-60 | 3.77 | Transverse | 8-P-1991 | 1.56 | 8CE033 | Concrete Embedment Strain Gauge | 33 | Strain | 114674.2 | 12/29/2023 | Dynamic
8 |  | 01/01/1993 | 05/01/2022 | 45.2685 | 264 | -93.7222 | Pavement Strain | Microstrain | CE | Tokyo Sokki PML-60 | 6.77 | Transverse | 8-P-1991 | 2.16 | 8CE034 | Concrete Embedment Strain Gauge | 34 | Strain | 114674.7 | 12/29/2023 | Dynamic
8 |  | 01/01/1993 | 05/01/2022 | 45.2684 | 264 | -93.7222 | Pavement Strain | Microstrain | CE | Tokyo Sokki PML-60 | 9.79 | Transverse | 8-P-1991 | 1.92 | 8CE035 | Concrete Embedment Strain Gauge | 35 | Strain | 114675.2 | 12/29/2023 | Dynamic
8 |  | 01/01/1993 | 05/01/2022 | 45.2685 | 264 | -93.7222 | Pavement Strain | Microstrain | CE | Tokyo Sokki PML-60 | 3.77 | Longitudinal | 8-P-1991 | 6.48 | 8CE036 | Concrete Embedment Strain Gauge | 36 | Strain | 114674.2 | 12/29/2023 | Dynamic
8 |  | 01/01/1993 | 05/01/2022 | 45.2685 | 264 | -93.7222 | Pavement Strain | Microstrain | CE | Tokyo Sokki PML-60 | 6.77 | Longitudinal | 8-P-1991 | 7.08 | 8CE037 | Concrete Embedment Strain Gauge | 37 | Strain | 114674.7 | 12/29/2023 | Dynamic
8 |  | 01/01/1993 | 05/01/2022 | 45.2684 | 264 | -93.7222 | Pavement Strain | Microstrain | CE | Tokyo Sokki PML-60 | 9.79 | Longitudinal | 8-P-1991 | 6.84 | 8CE038 | Concrete Embedment Strain Gauge | 38 | Strain | 114675.2 | 12/29/2023 | Dynamic
8 |  | 01/01/1993 | 05/01/2022 | 45.2685 | 264 | -93.7223 | Pavement Strain | Microstrain | CE | Tokyo Sokki PML-60 | 9.81 | Longitudinal | 8-P-1991 | 0.96 | 8CE039 | Concrete Embedment Strain Gauge | 39 | Strain | 114669.2 | 12/29/2023 | Dynamic
8 |  | 01/01/1993 | 05/01/2022 | 45.2685 | 264 | -93.7223 | Pavement Strain | Microstrain | CE | Tokyo Sokki PML-60 | 9.81 | Longitudinal | 8-P-1991 | 6.48 | 8CE040 | Concrete Embedment Strain Gauge | 40 | Strain | 114669.2 | 12/29/2023 | Dynamic
8 |  | 10/01/2007 | 05/01/2022 | 45.2686 | 28496 | -93.7223 | Pavement Strain | Microstrain | CE | Tokyo Sokki PML-60 | -9.73 | Longitudinal | 8-D-2007 | 6.85 | 8CE101 | Concrete Embedment Strain Gauge | 101 | Strain | 114635.8 | 12/29/2023 | Dynamic
8 |  | 10/01/2007 | 05/01/2022 | 45.2686 | 28496 | -93.7223 | Pavement Strain | Microstrain | CE | Tokyo Sokki PML-60 | -13.15 | Longitudinal | 8-D-2007 | 6.85 | 8CE102 | Concrete Embedment Strain Gauge | 102 | Strain | 114636.3 | 12/29/2023 | Dynamic
8 |  | 10/01/2007 | 05/01/2022 | 45.2685 | 28496 | -93.7222 | Pavement Strain | Microstrain | CE | Tokyo Sokki PML-60 | -12.7 | Longitudinal | 8-D-2007 | 0.5 | 8CE103 | Concrete Embedment Strain Gauge | 103 | Strain | 114682.3 | 12/29/2023 | Dynamic
8 |  | 10/01/2007 | 05/01/2022 | 45.2685 | 28496 | -93.7222 | Pavement Strain | Microstrain | CE | Tokyo Sokki PML-60 | -12.7 | Longitudinal | 8-D-2007 | 6.85 | 8CE104 | Concrete Embedment Strain Gauge | 104 | Strain | 114682.3 | 12/29/2023 | Dynamic
8 |  | 10/01/2007 | 05/01/2022 | 45.2685 | 28496 | -93.7222 | Pavement Strain | Microstrain | CE | Tokyo Sokki PML-60 | -9.78 | Longitudinal | 8-D-2007 | 0.5 | 8CE105 | Concrete Embedment Strain Gauge | 105 | Strain | 114682.1 | 12/29/2023 | Dynamic
8 |  | 10/01/2007 | 05/01/2022 | 45.2685 | 28496 | -93.7222 | Pavement Strain | Microstrain | CE | Tokyo Sokki PML-60 | -9.78 | Longitudinal | 8-D-2007 | 6.85 | 8CE106 | Concrete Embedment Strain Gauge | 106 | Strain | 114682.1 | 12/29/2023 | Dynamic
8 | WM_VALUES | 01/01/1993 | 05/01/2022 | 45.2685 | 257 | -93.7222 | Moisture - Soil - Relative | Centibar | WM | Watermark 200-X | -10.24 | Horizontal | 8-D-1991 | 12.6 | 8WM001 | Moisture Block | 1 | Moisture | 114670.4 | 12/29/2023 | Static
8 | WM_VALUES | 01/01/1993 | 05/01/2022 | 45.2685 | 256 | -93.7222 | Moisture - Soil - Relative | Centibar | WM | Watermark 200-X | -10.24 | Horizontal | 8-D-1991 | 17.04 | 8WM002 | Moisture Block | 2 | Moisture | 114670.4 | 12/29/2023 | Static
9 |  | 01/01/1993 | 05/01/2022 | 45.268 | 281 | -93.7213 | Slab Displacement | Millimeters | DT | Schaevitz HCD-500 | -9.88 | Vertical | 9-D-1991 | 3 | 9DT002 | Linear Variable Differential Transducer | 2 | Displacement | 114957.5 | 12/29/2023 | Dynamic
9 |  | 01/01/1993 | 05/01/2022 | 45.268 | 281 | -93.7213 | Slab Displacement | Millimeters | DT | Schaevitz HCD-500 | -3.88 | Vertical | 9-D-1991 | 3 | 9DT003 | Linear Variable Differential Transducer | 3 | Displacement | 114960.4 | 12/29/2023 | Dynamic
9 |  | 01/01/1993 | 05/01/2022 | 45.268 | 281 | -93.7213 | Slab Displacement | Millimeters | DT | Schaevitz HCD-500 | -9.92 | Vertical | 9-D-1991 | 3 | 9DT004 | Linear Variable Differential Transducer | 4 | Displacement | 114959.5 | 12/29/2023 | Dynamic
9 |  | 01/01/1993 | 05/01/2022 | 45.2681 | 279 | -93.7215 | Pressure - Soil | kPa | PG | Geokon 3500 | -3.77 | Horizontal | 9-D-1991 | 12.6 | 9PG001 | Geokon Dynamic Soil Pressure Cell | 1 | Pressure | 114900.8 | 12/29/2023 | Dynamic
9 |  | 01/01/1993 | 05/01/2022 | 45.2681 | 279 | -93.7215 | Pressure - Soil | kPa | PG | Geokon 3500 | -9.76 | Horizontal | 9-D-1991 | 12.6 | 9PG002 | Geokon Dynamic Soil Pressure Cell | 2 | Pressure | 114899.8 | 12/29/2023 | Dynamic
9 |  | 01/01/1993 | 05/01/2022 | 45.2681 | 279 | -93.7215 | Pressure - Soil | kPa | PG | Geokon 3500 | -6.02 | Horizontal | 9-D-1991 | 12.48 | 9PG003 | Geokon Dynamic Soil Pressure Cell | 3 | Pressure | 114903.6 | 12/29/2023 | Dynamic
9 |  | 01/01/1993 | 05/01/2022 | 45.2681 | 279 | -93.7215 | Pressure - Soil | kPa | PG | Geokon 3500 | -3.78 | Horizontal | 9-D-1991 | 12.12 | 9PG004 | Geokon Dynamic Soil Pressure Cell | 4 | Pressure | 114906.9 | 12/29/2023 | Dynamic
9 |  | 01/01/1993 | 05/01/2022 | 45.2681 | 279 | -93.7215 | Pressure - Soil | kPa | PG | Geokon 3500 | -9.81 | Horizontal | 9-D-1991 | 12.6 | 9PG005 | Geokon Dynamic Soil Pressure Cell | 5 | Pressure | 114905.7 | 12/29/2023 | Dynamic
9 |  | 01/01/1993 | 05/01/2022 | 45.2681 | 279 | -93.7215 | Pressure - Soil | kPa | PG | Geokon 3500 | -5.97 | Horizontal | 9-D-1991 | 12.24 | 9PG006 | Geokon Dynamic Soil Pressure Cell | 6 | Pressure | 114909.5 | 12/29/2023 | Dynamic
9 |  | 01/01/1993 | 05/01/2022 | 45.2681 | 279 | -93.7215 | Pressure - Soil | kPa | PG | Geokon 3500 | -3.78 | Horizontal | 9-D-1991 | 12.36 | 9PG007 | Geokon Dynamic Soil Pressure Cell | 7 | Pressure | 114912.9 | 12/29/2023 | Dynamic
9 |  | 01/01/1993 | 05/01/2022 | 45.2681 | 279 | -93.7215 | Pressure - Soil | kPa | PG | Geokon 3500 | -9.86 | Horizontal | 9-D-1991 | 12.48 | 9PG008 | Geokon Dynamic Soil Pressure Cell | 8 | Pressure | 114911.8 | 12/29/2023 | Dynamic
9 | FW_VALUES | 01/01/1993 | 05/01/2022 | 45.2681 | 286 | -93.7215 | Pavement Strain - Frequency Response | hertz(Hz) | FW | Geokon VCE 4200 | 1.5 | Transverse | 9-P-1991 | 1.2 | 9FW001 | Vibrating Wire Strain Sensor | 1 | Strain | 114916.7 | 12/29/2023 | Static
9 | FW_VALUES | 01/01/1993 | 05/01/2022 | 45.2681 | 286 | -93.7215 | Pavement Strain - Frequency Response | hertz(Hz) | FW | Geokon VCE 4200 | 6 | Transverse | 9-P-1991 | 0.84 | 9FW002 | Vibrating Wire Strain Sensor | 2 | Strain | 114917.5 | 12/29/2023 | Static
9 | FW_VALUES | 01/01/1993 | 05/01/2022 | 45.268 | 286 | -93.7215 | Pavement Strain - Frequency Response | hertz(Hz) | FW | Geokon VCE 4200 | 10.48 | Transverse | 9-P-1991 | 0.84 | 9FW003 | Vibrating Wire Strain Sensor | 3 | Strain | 114918.2 | 12/29/2023 | Static
9 | FW_VALUES | 01/01/1993 | 05/01/2022 | 45.2681 | 286 | -93.7215 | Pavement Strain - Frequency Response | hertz(Hz) | FW | Geokon VCE 4200 | 1.5 | Longitudinal | 9-P-1991 | 6 | 9FW004 | Vibrating Wire Strain Sensor | 4 | Strain | 114916.7 | 12/29/2023 | Static
9 | FW_VALUES | 01/01/1993 | 05/01/2022 | 45.2681 | 286 | -93.7215 | Pavement Strain - Frequency Response | hertz(Hz) | FW | Geokon VCE 4200 | 6 | Longitudinal | 9-P-1991 | 5.76 | 9FW005 | Vibrating Wire Strain Sensor | 5 | Strain | 114917.5 | 12/29/2023 | Static
9 | FW_VALUES | 01/01/1993 | 05/01/2022 | 45.268 | 286 | -93.7215 | Pavement Strain - Frequency Response | hertz(Hz) | FW | Geokon VCE 4200 | 10.48 | Longitudinal | 9-P-1991 | 5.76 | 9FW006 | Vibrating Wire Strain Sensor | 6 | Strain | 114918.2 | 12/29/2023 | Static
9 | FW_VALUES | 01/01/1993 | 05/01/2022 | 45.2681 | 286 | -93.7215 | Pavement Strain - Frequency Response | hertz(Hz) | FW | Geokon VCE 4200 | 1.52 | Transverse | 9-P-1991 | 1.44 | 9FW007 | Vibrating Wire Strain Sensor | 7 | Strain | 114922.7 | 12/29/2023 | Static
9 | FW_VALUES | 01/01/1993 | 05/01/2022 | 45.268 | 286 | -93.7215 | Pavement Strain - Frequency Response | hertz(Hz) | FW | Geokon VCE 4200 | 6 | Transverse | 9-P-1991 | 1.32 | 9FW008 | Vibrating Wire Strain Sensor | 8 | Strain | 114923.5 | 12/29/2023 | Static
9 | FW_VALUES | 01/01/1993 | 05/01/2022 | 45.268 | 286 | -93.7215 | Pavement Strain - Frequency Response | hertz(Hz) | FW | Geokon VCE 4200 | 10.49 | Transverse | 9-P-1991 | 1.08 | 9FW009 | Vibrating Wire Strain Sensor | 9 | Strain | 114924.2 | 12/29/2023 | Static
9 | FW_VALUES | 01/01/1993 | 05/01/2022 | 45.2681 | 286 | -93.7215 | Pavement Strain - Frequency Response | hertz(Hz) | FW | Geokon VCE 4200 | 1.52 | Longitudinal | 9-P-1991 | 6.48 | 9FW010 | Vibrating Wire Strain Sensor | 10 | Strain | 114922.7 | 12/29/2023 | Static
9 | FW_VALUES | 01/01/1993 | 05/01/2022 | 45.268 | 286 | -93.7215 | Pavement Strain - Frequency Response | hertz(Hz) | FW | Geokon VCE 4200 | 6 | Longitudinal | 9-P-1991 | 6.24 | 9FW011 | Vibrating Wire Strain Sensor | 11 | Strain | 114923.5 | 12/29/2023 | Static
9 | FW_VALUES | 01/01/1993 | 05/01/2022 | 45.268 | 286 | -93.7215 | Pavement Strain - Frequency Response | hertz(Hz) | FW | Geokon VCE 4200 | 10.49 | Longitudinal | 9-P-1991 | 6 | 9FW012 | Vibrating Wire Strain Sensor | 12 | Strain | 114924.2 | 12/29/2023 | Static
9 | FW_VALUES | 01/01/1993 | 05/01/2022 | 45.268 | 286 | -93.7214 | Pavement Strain - Frequency Response | hertz(Hz) | FW | Geokon VCE 4200 | 1.53 | Transverse | 9-P-1991 | 1.44 | 9FW013 | Vibrating Wire Strain Sensor | 13 | Strain | 114928.7 | 12/29/2023 | Static
9 | FW_VALUES | 01/01/1993 | 05/01/2022 | 45.268 | 286 | -93.7214 | Pavement Strain - Frequency Response | hertz(Hz) | FW | Geokon VCE 4200 | 5.99 | Transverse | 9-P-1991 | 1.08 | 9FW014 | Vibrating Wire Strain Sensor | 14 | Strain | 114929.5 | 12/29/2023 | Static
9 | FW_VALUES | 01/01/1993 | 05/01/2022 | 45.268 | 286 | -93.7215 | Pavement Strain - Frequency Response | hertz(Hz) | FW | Geokon VCE 4200 | 10.53 | Transverse | 9-P-1991 | 0.84 | 9FW015 | Vibrating Wire Strain Sensor | 15 | Strain | 114930.2 | 12/29/2023 | Static
9 | FW_VALUES | 01/01/1993 | 05/01/2022 | 45.268 | 286 | -93.7214 | Pavement Strain - Frequency Response | hertz(Hz) | FW | Geokon VCE 4200 | 1.53 | Longitudinal | 9-P-1991 | 6.48 | 9FW016 | Vibrating Wire Strain Sensor | 16 | Strain | 114928.7 | 12/29/2023 | Static
9 | FW_VALUES | 01/01/1993 | 05/01/2022 | 45.268 | 286 | -93.7214 | Pavement Strain - Frequency Response | hertz(Hz) | FW | Geokon VCE 4200 | 5.99 | Longitudinal | 9-P-1991 | 6.12 | 9FW017 | Vibrating Wire Strain Sensor | 17 | Strain | 114929.5 | 12/29/2023 | Static
9 | FW_VALUES | 01/01/1993 | 05/01/2022 | 45.268 | 286 | -93.7215 | Pavement Strain - Frequency Response | hertz(Hz) | FW | Geokon VCE 4200 | 10.53 | Longitudinal | 9-P-1991 | 5.88 | 9FW018 | Vibrating Wire Strain Sensor | 18 | Strain | 114930.2 | 12/29/2023 | Static
9 | RP_VALUES | 01/01/1993 | 05/01/2022 | 45.2681 | 278 | -93.7214 | Dielectric Content | Ohm-units | RP | Fabricated on Site | -9.83 |  | 9-D-1991 | 16.44 | 9RP001 | Resistivity Probe | 1 | Moisture | 114938.8 | 12/29/2023 | Static
9 | RW_VALUES | 01/01/1993 | 05/01/2022 | 45.2681 | 286 | -93.7215 | Temperature - Resistance | Ohm-units | RW | Geokon VCE 4200 | 1.5 | Transverse | 9-P-1991 | 1.2 | 9RW001 | Vibrating Wire Strain Sensor | 1 | Strain | 114916.7 | 12/29/2023 | Static
9 | RW_VALUES | 01/01/1993 | 05/01/2022 | 45.2681 | 286 | -93.7215 | Temperature - Resistance | Ohm-units | RW | Geokon VCE 4200 | 6 | Transverse | 9-P-1991 | 0.84 | 9RW002 | Vibrating Wire Strain Sensor | 2 | Strain | 114917.5 | 12/29/2023 | Static
9 | RW_VALUES | 01/01/1993 | 05/01/2022 | 45.268 | 286 | -93.7215 | Temperature - Resistance | Ohm-units | RW | Geokon VCE 4200 | 10.48 | Transverse | 9-P-1991 | 0.84 | 9RW003 | Vibrating Wire Strain Sensor | 3 | Strain | 114918.2 | 12/29/2023 | Static
9 | RW_VALUES | 01/01/1993 | 05/01/2022 | 45.2681 | 286 | -93.7215 | Temperature - Resistance | Ohm-units | RW | Geokon VCE 4200 | 1.5 | Longitudinal | 9-P-1991 | 6 | 9RW004 | Vibrating Wire Strain Sensor | 4 | Strain | 114916.7 | 12/29/2023 | Static
9 | RW_VALUES | 01/01/1993 | 05/01/2022 | 45.2681 | 286 | -93.7215 | Temperature - Resistance | Ohm-units | RW | Geokon VCE 4200 | 6 | Longitudinal | 9-P-1991 | 5.76 | 9RW005 | Vibrating Wire Strain Sensor | 5 | Strain | 114917.5 | 12/29/2023 | Static
9 | RW_VALUES | 01/01/1993 | 05/01/2022 | 45.268 | 286 | -93.7215 | Temperature - Resistance | Ohm-units | RW | Geokon VCE 4200 | 10.48 | Longitudinal | 9-P-1991 | 5.76 | 9RW006 | Vibrating Wire Strain Sensor | 6 | Strain | 114918.2 | 12/29/2023 | Static
9 | RW_VALUES | 01/01/1993 | 05/01/2022 | 45.2681 | 286 | -93.7215 | Temperature - Resistance | Ohm-units | RW | Geokon VCE 4200 | 1.52 | Transverse | 9-P-1991 | 1.44 | 9RW007 | Vibrating Wire Strain Sensor | 7 | Strain | 114922.7 | 12/29/2023 | Static
9 | RW_VALUES | 01/01/1993 | 05/01/2022 | 45.268 | 286 | -93.7215 | Temperature - Resistance | Ohm-units | RW | Geokon VCE 4200 | 6 | Transverse | 9-P-1991 | 1.32 | 9RW008 | Vibrating Wire Strain Sensor | 8 | Strain | 114923.5 | 12/29/2023 | Static
9 | RW_VALUES | 01/01/1993 | 05/01/2022 | 45.268 | 286 | -93.7215 | Temperature - Resistance | Ohm-units | RW | Geokon VCE 4200 | 10.49 | Transverse | 9-P-1991 | 1.08 | 9RW009 | Vibrating Wire Strain Sensor | 9 | Strain | 114924.2 | 12/29/2023 | Static
9 | RW_VALUES | 01/01/1993 | 05/01/2022 | 45.2681 | 286 | -93.7215 | Temperature - Resistance | Ohm-units | RW | Geokon VCE 4200 | 1.52 | Longitudinal | 9-P-1991 | 6.48 | 9RW010 | Vibrating Wire Strain Sensor | 10 | Strain | 114922.7 | 12/29/2023 | Static
9 | RW_VALUES | 01/01/1993 | 05/01/2022 | 45.268 | 286 | -93.7215 | Temperature - Resistance | Ohm-units | RW | Geokon VCE 4200 | 6 | Longitudinal | 9-P-1991 | 6.24 | 9RW011 | Vibrating Wire Strain Sensor | 11 | Strain | 114923.5 | 12/29/2023 | Static
9 | RW_VALUES | 01/01/1993 | 05/01/2022 | 45.268 | 286 | -93.7215 | Temperature - Resistance | Ohm-units | RW | Geokon VCE 4200 | 10.49 | Longitudinal | 9-P-1991 | 6 | 9RW012 | Vibrating Wire Strain Sensor | 12 | Strain | 114924.2 | 12/29/2023 | Static
9 | RW_VALUES | 01/01/1993 | 05/01/2022 | 45.268 | 286 | -93.7214 | Temperature - Resistance | Ohm-units | RW | Geokon VCE 4200 | 1.53 | Transverse | 9-P-1991 | 1.44 | 9RW013 | Vibrating Wire Strain Sensor | 13 | Strain | 114928.7 | 12/29/2023 | Static
9 | RW_VALUES | 01/01/1993 | 05/01/2022 | 45.268 | 286 | -93.7214 | Temperature - Resistance | Ohm-units | RW | Geokon VCE 4200 | 5.99 | Transverse | 9-P-1991 | 1.08 | 9RW014 | Vibrating Wire Strain Sensor | 14 | Strain | 114929.5 | 12/29/2023 | Static
9 | RW_VALUES | 01/01/1993 | 05/01/2022 | 45.268 | 286 | -93.7215 | Temperature - Resistance | Ohm-units | RW | Geokon VCE 4200 | 10.53 | Transverse | 9-P-1991 | 0.84 | 9RW015 | Vibrating Wire Strain Sensor | 15 | Strain | 114930.2 | 12/29/2023 | Static
9 | RW_VALUES | 01/01/1993 | 05/01/2022 | 45.268 | 286 | -93.7214 | Temperature - Resistance | Ohm-units | RW | Geokon VCE 4200 | 1.53 | Longitudinal | 9-P-1991 | 6.48 | 9RW016 | Vibrating Wire Strain Sensor | 16 | Strain | 114928.7 | 12/29/2023 | Static
9 | RW_VALUES | 01/01/1993 | 05/01/2022 | 45.268 | 286 | -93.7214 | Temperature - Resistance | Ohm-units | RW | Geokon VCE 4200 | 5.99 | Longitudinal | 9-P-1991 | 6.12 | 9RW017 | Vibrating Wire Strain Sensor | 17 | Strain | 114929.5 | 12/29/2023 | Static
9 | RW_VALUES | 01/01/1993 | 05/01/2022 | 45.268 | 286 | -93.7215 | Temperature - Resistance | Ohm-units | RW | Geokon VCE 4200 | 10.53 | Longitudinal | 9-P-1991 | 5.88 | 9RW018 | Vibrating Wire Strain Sensor | 18 | Strain | 114930.2 | 12/29/2023 | Static
9 | XV_VALUES | 01/01/1993 | 05/01/2022 | 45.2681 | 286 | -93.7215 | Temperature | Degrees C | XV | Geokon VCE 4200 | 1.5 | Horizontal | 9-P-1991 | 1.2 | 9XV001 | Vibrating Wire Strain Temperature | 1 | Temperature | 114916.7 | 12/29/2023 | Static
9 | XV_VALUES | 01/01/1993 | 05/01/2022 | 45.2681 | 286 | -93.7215 | Temperature | Degrees C | XV | Geokon VCE 4200 | 6 | Horizontal | 9-P-1991 | 0.84 | 9XV002 | Vibrating Wire Strain Temperature | 2 | Temperature | 114917.5 | 12/29/2023 | Static
9 | XV_VALUES | 01/01/1993 | 05/01/2022 | 45.268 | 286 | -93.7215 | Temperature | Degrees C | XV | Geokon VCE 4200 | 10.48 | Horizontal | 9-P-1991 | 0.84 | 9XV003 | Vibrating Wire Strain Temperature | 3 | Temperature | 114918.2 | 12/29/2023 | Static
9 | XV_VALUES | 01/01/1993 | 05/01/2022 | 45.2681 | 286 | -93.7215 | Temperature | Degrees C | XV | Geokon VCE 4200 | 1.5 | Horizontal | 9-P-1991 | 6 | 9XV004 | Vibrating Wire Strain Temperature | 4 | Temperature | 114916.7 | 12/29/2023 | Static
9 | XV_VALUES | 01/01/1993 | 05/01/2022 | 45.2681 | 286 | -93.7215 | Temperature | Degrees C | XV | Geokon VCE 4200 | 6 | Horizontal | 9-P-1991 | 5.76 | 9XV005 | Vibrating Wire Strain Temperature | 5 | Temperature | 114917.5 | 12/29/2023 | Static
9 | XV_VALUES | 01/01/1993 | 05/01/2022 | 45.268 | 286 | -93.7215 | Temperature | Degrees C | XV | Geokon VCE 4200 | 10.48 | Horizontal | 9-P-1991 | 5.76 | 9XV006 | Vibrating Wire Strain Temperature | 6 | Temperature | 114918.2 | 12/29/2023 | Static
9 | XV_VALUES | 01/01/1993 | 05/01/2022 | 45.2681 | 286 | -93.7215 | Temperature | Degrees C | XV | Geokon VCE 4200 | 1.52 | Horizontal | 9-P-1991 | 1.44 | 9XV007 | Vibrating Wire Strain Temperature | 7 | Temperature | 114922.7 | 12/29/2023 | Static
9 | XV_VALUES | 01/01/1993 | 05/01/2022 | 45.268 | 286 | -93.7215 | Temperature | Degrees C | XV | Geokon VCE 4200 | 6 | Horizontal | 9-P-1991 | 1.32 | 9XV008 | Vibrating Wire Strain Temperature | 8 | Temperature | 114923.5 | 12/29/2023 | Static
9 | XV_VALUES | 01/01/1993 | 05/01/2022 | 45.268 | 286 | -93.7215 | Temperature | Degrees C | XV | Geokon VCE 4200 | 10.49 | Horizontal | 9-P-1991 | 1.08 | 9XV009 | Vibrating Wire Strain Temperature | 9 | Temperature | 114924.2 | 12/29/2023 | Static
9 | XV_VALUES | 01/01/1993 | 05/01/2022 | 45.2681 | 286 | -93.7215 | Temperature | Degrees C | XV | Geokon VCE 4200 | 1.52 | Horizontal | 9-P-1991 | 6.48 | 9XV010 | Vibrating Wire Strain Temperature | 10 | Temperature | 114922.7 | 12/29/2023 | Static
9 | XV_VALUES | 01/01/1993 | 05/01/2022 | 45.268 | 286 | -93.7215 | Temperature | Degrees C | XV | Geokon VCE 4200 | 6 | Horizontal | 9-P-1991 | 6.24 | 9XV011 | Vibrating Wire Strain Temperature | 11 | Temperature | 114923.5 | 12/29/2023 | Static
9 | XV_VALUES | 01/01/1993 | 05/01/2022 | 45.268 | 286 | -93.7215 | Temperature | Degrees C | XV | Geokon VCE 4200 | 10.49 | Horizontal | 9-P-1991 | 6 | 9XV012 | Vibrating Wire Strain Temperature | 12 | Temperature | 114924.2 | 12/29/2023 | Static
9 | XV_VALUES | 01/01/1993 | 05/01/2022 | 45.268 | 286 | -93.7214 | Temperature | Degrees C | XV | Geokon VCE 4200 | 1.53 | Horizontal | 9-P-1991 | 1.44 | 9XV013 | Vibrating Wire Strain Temperature | 13 | Temperature | 114928.7 | 12/29/2023 | Static
9 | XV_VALUES | 01/01/1993 | 05/01/2022 | 45.268 | 286 | -93.7214 | Temperature | Degrees C | XV | Geokon VCE 4200 | 5.99 | Horizontal | 9-P-1991 | 1.08 | 9XV014 | Vibrating Wire Strain Temperature | 14 | Temperature | 114929.5 | 12/29/2023 | Static
9 | XV_VALUES | 01/01/1993 | 05/01/2022 | 45.268 | 286 | -93.7215 | Temperature | Degrees C | XV | Geokon VCE 4200 | 10.53 | Horizontal | 9-P-1991 | 0.84 | 9XV015 | Vibrating Wire Strain Temperature | 15 | Temperature | 114930.2 | 12/29/2023 | Static
9 | XV_VALUES | 01/01/1993 | 05/01/2022 | 45.268 | 286 | -93.7214 | Temperature | Degrees C | XV | Geokon VCE 4200 | 1.53 | Horizontal | 9-P-1991 | 6.48 | 9XV016 | Vibrating Wire Strain Temperature | 16 | Temperature | 114928.7 | 12/29/2023 | Static
9 | XV_VALUES | 01/01/1993 | 05/01/2022 | 45.268 | 286 | -93.7214 | Temperature | Degrees C | XV | Geokon VCE 4200 | 5.99 | Horizontal | 9-P-1991 | 6.12 | 9XV017 | Vibrating Wire Strain Temperature | 17 | Temperature | 114929.5 | 12/29/2023 | Static
9 | XV_VALUES | 01/01/1993 | 05/01/2022 | 45.268 | 286 | -93.7215 | Temperature | Degrees C | XV | Geokon VCE 4200 | 10.53 | Horizontal | 9-P-1991 | 5.88 | 9XV018 | Vibrating Wire Strain Temperature | 18 | Temperature | 114930.2 | 12/29/2023 | Static
9 | TD_VALUES | 01/01/1993 | 05/01/2022 | 45.268 | 278 | -93.7214 | Moisture - Volumetric Content | cm3/cm3 | TD | Fabricated | -10.02 |  | 9-D-1991 | 15 | 9TD001 | Time Domain Reflectometer | 1 | Moisture | 114940.7 | 12/29/2023 | Static
9 | TD_VALUES | 01/01/1993 | 05/01/2022 | 45.268 | 278 | -93.7214 | Moisture - Volumetric Content | cm3/cm3 | TD | Fabricated | -10.02 |  | 9-D-1991 | 19.56 | 9TD002 | Time Domain Reflectometer | 2 | Moisture | 114940.7 | 12/29/2023 | Static
9 | TD_VALUES | 01/01/1993 | 05/01/2022 | 45.268 | 278 | -93.7214 | Moisture - Volumetric Content | cm3/cm3 | TD | Fabricated | -10.02 |  | 9-D-1991 | 25.56 | 9TD003 | Time Domain Reflectometer | 3 | Moisture | 114940.7 | 12/29/2023 | Static
9 | TD_VALUES | 01/01/1993 | 05/01/2022 | 45.268 | 278 | -93.7214 | Moisture - Volumetric Content | cm3/cm3 | TD | Fabricated | -10.02 |  | 9-D-1991 | 37.56 | 9TD004 | Time Domain Reflectometer | 4 | Moisture | 114940.7 | 12/29/2023 | Static
9 | TC_VALUES | 01/01/1993 | 05/01/2022 | 45.2681 | 281 | -93.7214 | Temperature | Degrees C | TC | Fabricated | -9.88 | Horizontal | 9-D-1991 | 1.2 | 9TC001 | Thermocouple | 1 | Temperature | 114938.2 | 12/29/2023 | Static
9 | TC_VALUES | 01/01/1993 | 05/01/2022 | 45.2681 | 281 | -93.7214 | Temperature | Degrees C | TC | Fabricated | -9.88 | Horizontal | 9-D-1991 | 2.16 | 9TC002 | Thermocouple | 2 | Temperature | 114938.2 | 12/29/2023 | Static
9 | TC_VALUES | 01/01/1993 | 05/01/2022 | 45.2681 | 281 | -93.7214 | Temperature | Degrees C | TC | Fabricated | -9.88 | Horizontal | 9-D-1991 | 3.96 | 9TC003 | Thermocouple | 3 | Temperature | 114938.2 | 12/29/2023 | Static
9 | TC_VALUES | 01/01/1993 | 05/01/2022 | 45.2681 | 280 | -93.7214 | Temperature | Degrees C | TC | Fabricated | -9.88 | Horizontal | 9-D-1991 | 8.28 | 9TC004 | Thermocouple | 4 | Temperature | 114938.2 | 12/29/2023 | Static
9 | TC_VALUES | 01/01/1993 | 05/01/2022 | 45.2681 | 280 | -93.7214 | Temperature | Degrees C | TC | Fabricated | -9.88 | Horizontal | 9-D-1991 | 10.92 | 9TC005 | Thermocouple | 5 | Temperature | 114938.2 | 12/29/2023 | Static
9 | TC_VALUES | 01/01/1993 | 05/01/2022 | 45.2681 | 279 | -93.7214 | Temperature | Degrees C | TC | Fabricated | -9.88 | Horizontal | 9-D-1991 | 13.56 | 9TC006 | Thermocouple | 6 | Temperature | 114938.2 | 12/29/2023 | Static
9 | TC_VALUES | 01/01/1993 | 05/01/2022 | 45.2681 | 278 | -93.7214 | Temperature | Degrees C | TC | Fabricated | -9.88 | Horizontal | 9-D-1991 | 18.72 | 9TC007 | Thermocouple | 7 | Temperature | 114938.2 | 12/29/2023 | Static
9 | TC_VALUES | 01/01/1993 | 05/01/2022 | 45.2681 | 278 | -93.7214 | Temperature | Degrees C | TC | Fabricated | -9.88 | Horizontal | 9-D-1991 | 24.72 | 9TC008 | Thermocouple | 8 | Temperature | 114938.2 | 12/29/2023 | Static
9 | TC_VALUES | 01/01/1993 | 05/01/2022 | 45.2681 | 278 | -93.7214 | Temperature | Degrees C | TC | Fabricated | -9.88 | Horizontal | 9-D-1991 | 36.72 | 9TC009 | Thermocouple | 9 | Temperature | 114938.2 | 12/29/2023 | Static
9 | TC_VALUES | 01/01/1993 | 05/01/2022 | 45.2681 | 278 | -93.7214 | Temperature | Degrees C | TC | Fabricated | -9.88 | Horizontal | 9-D-1991 | 48.72 | 9TC010 | Thermocouple | 10 | Temperature | 114938.2 | 12/29/2023 | Static
9 | TC_VALUES | 01/01/1993 | 05/01/2022 | 45.2681 | 278 | -93.7214 | Temperature | Degrees C | TC | Fabricated | -9.88 | Horizontal | 9-D-1991 | 60.72 | 9TC011 | Thermocouple | 11 | Temperature | 114938.2 | 12/29/2023 | Static
9 | TC_VALUES | 01/01/1993 | 05/01/2022 | 45.2681 | 278 | -93.7214 | Temperature | Degrees C | TC | Fabricated | -9.88 | Horizontal | 9-D-1991 | 96.72 | 9TC012 | Thermocouple | 12 | Temperature | 114938.2 | 12/29/2023 | Static
9 | TD_VALUES | 01/01/1993 | 05/01/2022 | 45.268 | 278 | -93.7214 | Moisture - Volumetric Content | cm3/cm3 | TD | Fabricated | -10.02 |  | 9-D-1991 | 49.56 | 9TD005 | Time Domain Reflectometer | 5 | Moisture | 114940.7 | 12/29/2023 | Static
9 | TD_VALUES | 01/01/1993 | 05/01/2022 | 45.268 | 278 | -93.7214 | Moisture - Volumetric Content | cm3/cm3 | TD | Fabricated | -10.02 |  | 9-D-1991 | 61.56 | 9TD006 | Time Domain Reflectometer | 6 | Moisture | 114940.7 | 12/29/2023 | Static
9 | TD_VALUES | 01/01/1993 | 05/01/2022 | 45.268 | 278 | -93.7214 | Moisture - Volumetric Content | cm3/cm3 | TD | Fabricated | -10.02 |  | 9-D-1991 | 97.56 | 9TD007 | Time Domain Reflectometer | 7 | Moisture | 114940.7 | 12/29/2023 | Static
9 | TB_VALUES | 01/01/1993 | 05/01/2022 | 45.2682 | 288 | -93.7219 | Drainage Volume | Liters | TB | Fabricated | 39.5 |  | 9-PS-1991 | 0 | 9TB002 | Tipping Bucket | 2 | Drainage | 114794.8 | 12/29/2023 | Static
9 | TB_VALUES | 01/01/1993 | 05/01/2022 | 45.2683 | 272 | -93.7218 | Drainage Volume | Liters | TB | Fabricated | -33.9 |  | 9-DS-1991 | 0 | 9TB001 | Tipping Bucket | 1 | Drainage | 114795.2 | 12/29/2023 | Static
9 | VW_VALUES | 01/01/1993 | 05/01/2022 | 45.2681 | 286 | -93.7215 | Pavement strain | Microstrain | VW | Geokon VCE 4200 | 1.52 | Transverse | 9-P-1991 | 1.44 | 9VW007 | Vibrating Wire Strain Sensor | 7 | Strain | 114922.7 | 12/29/2023 | Static
9 | VW_VALUES | 01/01/1993 | 05/01/2022 | 45.268 | 286 | -93.7215 | Pavement strain | Microstrain | VW | Geokon VCE 4200 | 6 | Transverse | 9-P-1991 | 1.32 | 9VW008 | Vibrating Wire Strain Sensor | 8 | Strain | 114923.5 | 12/29/2023 | Static
9 | VW_VALUES | 01/01/1993 | 05/01/2022 | 45.268 | 286 | -93.7215 | Pavement strain | Microstrain | VW | Geokon VCE 4200 | 10.49 | Transverse | 9-P-1991 | 1.08 | 9VW009 | Vibrating Wire Strain Sensor | 9 | Strain | 114924.2 | 12/29/2023 | Static
9 | VW_VALUES | 01/01/1993 | 05/01/2022 | 45.2681 | 286 | -93.7215 | Pavement strain | Microstrain | VW | Geokon VCE 4200 | 1.52 | Longitudinal | 9-P-1991 | 6.48 | 9VW010 | Vibrating Wire Strain Sensor | 10 | Strain | 114922.7 | 12/29/2023 | Static
9 | VW_VALUES | 01/01/1993 | 05/01/2022 | 45.268 | 286 | -93.7215 | Pavement strain | Microstrain | VW | Geokon VCE 4200 | 6 | Longitudinal | 9-P-1991 | 6.24 | 9VW011 | Vibrating Wire Strain Sensor | 11 | Strain | 114923.5 | 12/29/2023 | Static
9 | VW_VALUES | 01/01/1993 | 05/01/2022 | 45.268 | 286 | -93.7215 | Pavement strain | Microstrain | VW | Geokon VCE 4200 | 10.49 | Longitudinal | 9-P-1991 | 6 | 9VW012 | Vibrating Wire Strain Sensor | 12 | Strain | 114924.2 | 12/29/2023 | Static
9 | VW_VALUES | 01/01/1993 | 05/01/2022 | 45.268 | 286 | -93.7214 | Pavement strain | Microstrain | VW | Geokon VCE 4200 | 1.53 | Transverse | 9-P-1991 | 1.44 | 9VW013 | Vibrating Wire Strain Sensor | 13 | Strain | 114928.7 | 12/29/2023 | Static
9 | VW_VALUES | 01/01/1993 | 05/01/2022 | 45.268 | 286 | -93.7214 | Pavement strain | Microstrain | VW | Geokon VCE 4200 | 5.99 | Transverse | 9-P-1991 | 1.08 | 9VW014 | Vibrating Wire Strain Sensor | 14 | Strain | 114929.5 | 12/29/2023 | Static
9 | VW_VALUES | 01/01/1993 | 05/01/2022 | 45.268 | 286 | -93.7215 | Pavement strain | Microstrain | VW | Geokon VCE 4200 | 10.53 | Transverse | 9-P-1991 | 0.84 | 9VW015 | Vibrating Wire Strain Sensor | 15 | Strain | 114930.2 | 12/29/2023 | Static
9 | VW_VALUES | 01/01/1993 | 05/01/2022 | 45.268 | 286 | -93.7214 | Pavement strain | Microstrain | VW | Geokon VCE 4200 | 1.53 | Longitudinal | 9-P-1991 | 6.48 | 9VW016 | Vibrating Wire Strain Sensor | 16 | Strain | 114928.7 | 12/29/2023 | Static
9 | VW_VALUES | 01/01/1993 | 05/01/2022 | 45.268 | 286 | -93.7214 | Pavement strain | Microstrain | VW | Geokon VCE 4200 | 5.99 | Longitudinal | 9-P-1991 | 6.12 | 9VW017 | Vibrating Wire Strain Sensor | 17 | Strain | 114929.5 | 12/29/2023 | Static
9 | VW_VALUES | 01/01/1993 | 05/01/2022 | 45.268 | 286 | -93.7215 | Pavement strain | Microstrain | VW | Geokon VCE 4200 | 10.53 | Longitudinal | 9-P-1991 | 5.88 | 9VW018 | Vibrating Wire Strain Sensor | 18 | Strain | 114930.2 | 12/29/2023 | Static
9 | VW_VALUES | 01/01/1993 | 05/01/2022 | 45.2681 | 286 | -93.7215 | Pavement strain | Microstrain | VW | Geokon VCE 4200 | 1.5 | Transverse | 9-P-1991 | 1.2 | 9VW001 | Vibrating Wire Strain Sensor | 1 | Strain | 114916.7 | 12/29/2023 | Static
9 | VW_VALUES | 01/01/1993 | 05/01/2022 | 45.2681 | 286 | -93.7215 | Pavement strain | Microstrain | VW | Geokon VCE 4200 | 6 | Transverse | 9-P-1991 | 0.84 | 9VW002 | Vibrating Wire Strain Sensor | 2 | Strain | 114917.5 | 12/29/2023 | Static
9 | VW_VALUES | 01/01/1993 | 05/01/2022 | 45.268 | 286 | -93.7215 | Pavement strain | Microstrain | VW | Geokon VCE 4200 | 10.48 | Transverse | 9-P-1991 | 0.84 | 9VW003 | Vibrating Wire Strain Sensor | 3 | Strain | 114918.2 | 12/29/2023 | Static
9 | VW_VALUES | 01/01/1993 | 05/01/2022 | 45.2681 | 286 | -93.7215 | Pavement strain | Microstrain | VW | Geokon VCE 4200 | 1.5 | Longitudinal | 9-P-1991 | 6 | 9VW004 | Vibrating Wire Strain Sensor | 4 | Strain | 114916.7 | 12/29/2023 | Static
9 | VW_VALUES | 01/01/1993 | 05/01/2022 | 45.2681 | 286 | -93.7215 | Pavement strain | Microstrain | VW | Geokon VCE 4200 | 6 | Longitudinal | 9-P-1991 | 5.76 | 9VW005 | Vibrating Wire Strain Sensor | 5 | Strain | 114917.5 | 12/29/2023 | Static
9 | VW_VALUES | 01/01/1993 | 05/01/2022 | 45.268 | 286 | -93.7215 | Pavement strain | Microstrain | VW | Geokon VCE 4200 | 10.48 | Longitudinal | 9-P-1991 | 5.76 | 9VW006 | Vibrating Wire Strain Sensor | 6 | Strain | 114918.2 | 12/29/2023 | Static
9 | HC_VALUES | 01/01/1993 | 05/01/2022 | 45.2681 | 281 | -93.7215 | Joint Movement | Millimeters | HC | Tokyo Sokki TML PI-5 | -3.83 | Longitudinal | 9-D-1991 | 2.04 | 9HC001 | Horizontal Clip Gauge | 1 | Joint Opening | 114914.5 | 12/29/2023 | Static
9 | HC_VALUES | 01/01/1993 | 05/01/2022 | 45.2681 | 281 | -93.7215 | Joint Movement | Millimeters | HC | Tokyo Sokki TML PI-5 | -9.82 | Longitudinal | 9-D-1991 | 2.04 | 9HC002 | Horizontal Clip Gauge | 2 | Joint Opening | 114913.5 | 12/29/2023 | Static
9 | HC_VALUES | 01/01/1993 | 05/01/2022 | 45.268 | 286 | -93.7214 | Joint Movement | Millimeters | HC | Tokyo Sokki TML PI-5 | 3.77 | Longitudinal | 9-P-1991 | 2.04 | 9HC003 | Horizontal Clip Gauge | 3 | Joint Opening | 114945.8 | 12/29/2023 | Static
9 | HC_VALUES | 01/01/1993 | 05/01/2022 | 45.268 | 286 | -93.7214 | Joint Movement | Millimeters | HC | Tokyo Sokki TML PI-5 | 9.65 | Longitudinal | 9-P-1991 | 2.04 | 9HC004 | Horizontal Clip Gauge | 4 | Joint Opening | 114946.8 | 12/29/2023 | Static
9 |  | 01/01/1993 | 05/01/2022 | 45.268 | 281 | -93.7214 | Soil Moisture | % Moist Volume | NP | Fabricated on Site | -5.88 | Vertical | 9-D-1991 | 0.24 | 9NP001 | Neutron Probe Access Tube | 1 | Moisture | 114950 | 12/29/2023 | Static
9 |  | 01/01/1993 | 05/01/2022 | 45.268 | 281 | -93.7213 | Slab Displacement | Millimeters | DT | Schaevitz HCD-500 | -3.87 | Vertical | 9-D-1991 | 3 | 9DT001 | Linear Variable Differential Transducer | 1 | Displacement | 114958.4 | 12/29/2023 | Dynamic
9 | OS_COAX_RAW_VALUES | 01/01/1993 | 05/01/2022 | 45.268 | 272 | -93.7213 | Water Table Level | Meters | OS | Fabricated on Site | -24.49 | Vertical | 9-DS-1991 | 180 | 9OS001 | Open Stand Pipe | 1 | Water Level | 114961.9 | 12/29/2023 | Static
9 |  | 01/01/1993 | 05/01/2022 | 45.2681 | 281 | -93.7214 | Pavement Strain | Microstrain | CD | Dynatest PAST- 2PCC | -9.88 | Transverse | 9-D-1991 | 1.08 | 9CD008 | Concrete Embedment Strain Gauge | 8 | Strain | 114935.8 | 12/29/2023 | Dynamic
9 |  | 01/01/1993 | 05/01/2022 | 45.268 | 281 | -93.7214 | Pavement Strain | Microstrain | CD | Dynatest PAST- 2PCC | -3.87 | Longitudinal | 9-D-1991 | 6.72 | 9CD009 | Concrete Embedment Strain Gauge | 9 | Strain | 114936.8 | 12/29/2023 | Dynamic
9 |  | 01/01/1993 | 05/01/2022 | 45.2681 | 281 | -93.7214 | Pavement Strain | Microstrain | CD | Dynatest PAST- 2PCC | -9.88 | Longitudinal | 9-D-1991 | 6.12 | 9CD010 | Concrete Embedment Strain Gauge | 10 | Strain | 114935.8 | 12/29/2023 | Dynamic
9 |  | 01/01/1993 | 05/01/2022 | 45.268 | 281 | -93.7214 | Pavement Strain | Microstrain | CD | Dynatest PAST- 2PCC | -3.84 | Transverse | 9-D-1991 | 1.08 | 9CD011 | Concrete Embedment Strain Gauge | 11 | Strain | 114942.9 | 12/29/2023 | Dynamic
9 |  | 01/01/1993 | 05/01/2022 | 45.268 | 281 | -93.7214 | Pavement Strain | Microstrain | CD | Dynatest PAST- 2PCC | -6.9 | Transverse | 9-D-1991 | 1.2 | 9CD012 | Concrete Embedment Strain Gauge | 12 | Strain | 114942.3 | 12/29/2023 | Dynamic
9 |  | 01/01/1993 | 05/01/2022 | 45.268 | 281 | -93.7214 | Pavement Strain | Microstrain | CD | Dynatest PAST- 2PCC | -9.87 | Transverse | 9-D-1991 | 1.08 | 9CD013 | Concrete Embedment Strain Gauge | 13 | Strain | 114941.8 | 12/29/2023 | Dynamic
9 |  | 01/01/1993 | 05/01/2022 | 45.268 | 281 | -93.7214 | Pavement Strain | Microstrain | CD | Dynatest PAST- 2PCC | -3.84 | Longitudinal | 9-D-1991 | 6 | 9CD014 | Concrete Embedment Strain Gauge | 14 | Strain | 114942.9 | 12/29/2023 | Dynamic
9 |  | 01/01/1993 | 05/01/2022 | 45.268 | 281 | -93.7214 | Pavement Strain | Microstrain | CD | Dynatest PAST- 2PCC | -6.9 | Longitudinal | 9-D-1991 | 6.24 | 9CD015 | Concrete Embedment Strain Gauge | 15 | Strain | 114942.3 | 12/29/2023 | Dynamic
9 |  | 01/01/1993 | 05/01/2022 | 45.268 | 281 | -93.7214 | Pavement Strain | Microstrain | CD | Dynatest PAST- 2PCC | -9.87 | Longitudinal | 9-D-1991 | 6.12 | 9CD016 | Concrete Embedment Strain Gauge | 16 | Strain | 114941.8 | 12/29/2023 | Dynamic
9 |  | 01/01/1993 | 05/01/2022 | 45.2681 | 281 | -93.7214 | Pavement Strain | Microstrain | CD | Dynatest PAST- 2PCC | -3.83 | Transverse | 9-D-1991 | 1.2 | 9CD001 | Concrete Embedment Strain Gauge | 1 | Strain | 114930.8 | 12/29/2023 | Dynamic
9 |  | 01/01/1993 | 05/01/2022 | 45.2681 | 281 | -93.7214 | Pavement Strain | Microstrain | CD | Dynatest PAST- 2PCC | -6.84 | Transverse | 9-D-1991 | 0.96 | 9CD002 | Concrete Embedment Strain Gauge | 2 | Strain | 114930.3 | 12/29/2023 | Dynamic
9 |  | 01/01/1993 | 05/01/2022 | 45.2681 | 281 | -93.7214 | Pavement Strain | Microstrain | CD | Dynatest PAST- 2PCC | -9.84 | Transverse | 9-D-1991 | 1.08 | 9CD003 | Concrete Embedment Strain Gauge | 3 | Strain | 114929.8 | 12/29/2023 | Dynamic
9 |  | 01/01/1993 | 05/01/2022 | 45.2681 | 281 | -93.7214 | Pavement Strain | Microstrain | CD | Dynatest PAST- 2PCC | -3.83 | Longitudinal | 9-D-1991 | 6.24 | 9CD004 | Concrete Embedment Strain Gauge | 4 | Strain | 114930.8 | 12/29/2023 | Dynamic
9 |  | 01/01/1993 | 05/01/2022 | 45.2681 | 281 | -93.7214 | Pavement Strain | Microstrain | CD | Dynatest PAST- 2PCC | -6.84 | Longitudinal | 9-D-1991 | 6 | 9CD005 | Concrete Embedment Strain Gauge | 5 | Strain | 114930.3 | 12/29/2023 | Dynamic
9 |  | 01/01/1993 | 05/01/2022 | 45.2681 | 281 | -93.7214 | Pavement Strain | Microstrain | CD | Dynatest PAST- 2PCC | -9.84 | Longitudinal | 9-D-1991 | 6.12 | 9CD006 | Concrete Embedment Strain Gauge | 6 | Strain | 114929.8 | 12/29/2023 | Dynamic
9 |  | 01/01/1993 | 05/01/2022 | 45.268 | 281 | -93.7214 | Pavement Strain | Microstrain | CD | Dynatest PAST- 2PCC | -3.87 | Transverse | 9-D-1991 | 1.68 | 9CD007 | Concrete Embedment Strain Gauge | 7 | Strain | 114936.8 | 12/29/2023 | Dynamic
9 |  | 01/01/1993 | 05/01/2022 | 45.2681 | 281 | -93.7215 | Pavement Strain | Microstrain | CE | Tokyo Sokki PML-60 | -3.86 | Longitudinal | 9-D-1991 | 1.68 | 9CE001 | Concrete Embedment Strain Gauge | 1 | Strain | 114915.9 | 12/29/2023 | Dynamic
9 |  | 01/01/1993 | 05/01/2022 | 45.2681 | 281 | -93.7215 | Pavement Strain | Microstrain | CE | Tokyo Sokki PML-60 | -6.85 | Longitudinal | 9-D-1991 | 1.32 | 9CE002 | Concrete Embedment Strain Gauge | 2 | Strain | 114915.4 | 12/29/2023 | Dynamic
9 |  | 01/01/1993 | 05/01/2022 | 45.2681 | 281 | -93.7215 | Pavement Strain | Microstrain | CE | Tokyo Sokki PML-60 | -9.91 | Longitudinal | 9-D-1991 | 1.44 | 9CE003 | Concrete Embedment Strain Gauge | 3 | Strain | 114914.8 | 12/29/2023 | Dynamic
9 |  | 01/01/1993 | 05/01/2022 | 45.2681 | 281 | -93.7215 | Pavement Strain | Microstrain | CE | Tokyo Sokki PML-60 | -10.86 | Longitudinal | 9-D-1991 | 1.32 | 9CE004 | Concrete Embedment Strain Gauge | 4 | Strain | 114914.7 | 12/29/2023 | Dynamic
9 |  | 01/01/1993 | 05/01/2022 | 45.2681 | 281 | -93.7215 | Pavement Strain | Microstrain | CE | Tokyo Sokki PML-60 | -3.86 | Transverse | 9-D-1991 | 6.6 | 9CE005 | Concrete Embedment Strain Gauge | 5 | Strain | 114915.9 | 12/29/2023 | Dynamic
9 |  | 01/01/1993 | 05/01/2022 | 45.2681 | 281 | -93.7215 | Pavement Strain | Microstrain | CE | Tokyo Sokki PML-60 | -6.85 | Transverse | 9-D-1991 | 6 | 9CE006 | Concrete Embedment Strain Gauge | 6 | Strain | 114915.4 | 12/29/2023 | Dynamic
9 |  | 01/01/1993 | 05/01/2022 | 45.2681 | 281 | -93.7215 | Pavement Strain | Microstrain | CE | Tokyo Sokki PML-60 | -9.91 | Transverse | 9-D-1991 | 6.36 | 9CE007 | Concrete Embedment Strain Gauge | 7 | Strain | 114914.8 | 12/29/2023 | Dynamic
9 |  | 01/01/1993 | 05/01/2022 | 45.2681 | 281 | -93.7215 | Pavement Strain | Microstrain | CE | Tokyo Sokki PML-60 | -10.86 | Transverse | 9-D-1991 | 6.24 | 9CE008 | Concrete Embedment Strain Gauge | 8 | Strain | 114914.7 | 12/29/2023 | Dynamic
9 |  | 01/01/1993 | 05/01/2022 | 45.2681 | 281 | -93.7214 | Pavement Strain | Microstrain | CE | Tokyo Sokki PML-60 | -3.8 | Longitudinal | 9-D-1991 | 1.92 | 9CE009 | Concrete Embedment Strain Gauge | 9 | Strain | 114921.9 | 12/29/2023 | Dynamic
9 |  | 01/01/1993 | 05/01/2022 | 45.2681 | 281 | -93.7214 | Pavement Strain | Microstrain | CE | Tokyo Sokki PML-60 | -9.86 | Longitudinal | 9-D-1991 | 1.44 | 9CE010 | Concrete Embedment Strain Gauge | 10 | Strain | 114920.8 | 12/29/2023 | Dynamic
9 |  | 01/01/1993 | 05/01/2022 | 45.2681 | 281 | -93.7214 | Pavement Strain | Microstrain | CE | Tokyo Sokki PML-60 | -10.84 | Longitudinal | 9-D-1991 | 1.56 | 9CE011 | Concrete Embedment Strain Gauge | 11 | Strain | 114920.7 | 12/29/2023 | Dynamic
9 |  | 01/01/1993 | 05/01/2022 | 45.2681 | 281 | -93.7214 | Pavement Strain | Microstrain | CE | Tokyo Sokki PML-60 | -3.8 | Transverse | 9-D-1991 | 6.84 | 9CE012 | Concrete Embedment Strain Gauge | 12 | Strain | 114921.9 | 12/29/2023 | Dynamic
9 |  | 01/01/1993 | 05/01/2022 | 45.2681 | 281 | -93.7214 | Pavement Strain | Microstrain | CE | Tokyo Sokki PML-60 | -9.86 | Transverse | 9-D-1991 | 6.36 | 9CE013 | Concrete Embedment Strain Gauge | 13 | Strain | 114920.8 | 12/29/2023 | Dynamic
9 |  | 01/01/1993 | 05/01/2022 | 45.2681 | 281 | -93.7214 | Pavement Strain | Microstrain | CE | Tokyo Sokki PML-60 | -10.84 | Transverse | 9-D-1991 | 6.48 | 9CE014 | Concrete Embedment Strain Gauge | 14 | Strain | 114920.7 | 12/29/2023 | Dynamic
9 |  | 01/01/1993 | 05/01/2022 | 45.2681 | 281 | -93.7214 | Pavement Strain | Microstrain | CE | Tokyo Sokki PML-60 | -3.84 | Longitudinal | 9-D-1991 | 1.8 | 9CE015 | Concrete Embedment Strain Gauge | 15 | Strain | 114927.9 | 12/29/2023 | Dynamic
9 |  | 01/01/1993 | 05/01/2022 | 45.2681 | 281 | -93.7214 | Pavement Strain | Microstrain | CE | Tokyo Sokki PML-60 | -6.87 | Longitudinal | 9-D-1991 | 1.44 | 9CE016 | Concrete Embedment Strain Gauge | 16 | Strain | 114927.4 | 12/29/2023 | Dynamic
9 |  | 01/01/1993 | 05/01/2022 | 45.2681 | 281 | -93.7214 | Pavement Strain | Microstrain | CE | Tokyo Sokki PML-60 | -9.88 | Longitudinal | 9-D-1991 | 1.68 | 9CE017 | Concrete Embedment Strain Gauge | 17 | Strain | 114926.8 | 12/29/2023 | Dynamic
9 |  | 01/01/1993 | 05/01/2022 | 45.2681 | 281 | -93.7214 | Pavement Strain | Microstrain | CE | Tokyo Sokki PML-60 | -10.85 | Longitudinal | 9-D-1991 | 1.44 | 9CE018 | Concrete Embedment Strain Gauge | 18 | Strain | 114926.7 | 12/29/2023 | Dynamic
9 |  | 01/01/1993 | 05/01/2022 | 45.2681 | 281 | -93.7214 | Pavement Strain | Microstrain | CE | Tokyo Sokki PML-60 | -3.84 | Transverse | 9-D-1991 | 6.72 | 9CE019 | Concrete Embedment Strain Gauge | 19 | Strain | 114927.9 | 12/29/2023 | Dynamic
9 |  | 01/01/1993 | 05/01/2022 | 45.2681 | 281 | -93.7214 | Pavement Strain | Microstrain | CE | Tokyo Sokki PML-60 | -6.87 | Transverse | 9-D-1991 | 6.24 | 9CE020 | Concrete Embedment Strain Gauge | 20 | Strain | 114927.4 | 12/29/2023 | Dynamic
9 |  | 01/01/1993 | 05/01/2022 | 45.2681 | 281 | -93.7214 | Pavement Strain | Microstrain | CE | Tokyo Sokki PML-60 | -9.88 | Transverse | 9-D-1991 | 6.48 | 9CE021 | Concrete Embedment Strain Gauge | 21 | Strain | 114926.8 | 12/29/2023 | Dynamic
9 |  | 01/01/1993 | 05/01/2022 | 45.2681 | 281 | -93.7214 | Pavement Strain | Microstrain | CE | Tokyo Sokki PML-60 | -10.85 | Transverse | 9-D-1991 | 6.24 | 9CE022 | Concrete Embedment Strain Gauge | 22 | Strain | 114926.7 | 12/29/2023 | Dynamic
9 |  | 01/01/1993 | 05/01/2022 | 45.268 | 286 | -93.7214 | Pavement Strain | Microstrain | CE | Tokyo Sokki PML-60 | 3.87 | Longitudinal | 9-P-1991 | 1.2 | 9CE023 | Concrete Embedment Strain Gauge | 23 | Strain | 114932.1 | 12/29/2023 | Dynamic
9 |  | 01/01/1993 | 05/01/2022 | 45.268 | 286 | -93.7214 | Pavement Strain | Microstrain | CE | Tokyo Sokki PML-60 | 6.82 | Longitudinal | 9-P-1991 | 1.44 | 9CE024 | Concrete Embedment Strain Gauge | 24 | Strain | 114932.6 | 12/29/2023 | Dynamic
9 |  | 01/01/1993 | 05/01/2022 | 45.268 | 286 | -93.7214 | Pavement Strain | Microstrain | CE | Tokyo Sokki PML-60 | 9.83 | Longitudinal | 9-P-1991 | 1.08 | 9CE025 | Concrete Embedment Strain Gauge | 25 | Strain | 114933.2 | 12/29/2023 | Dynamic
9 |  | 01/01/1993 | 05/01/2022 | 45.268 | 286 | -93.7214 | Pavement Strain | Microstrain | CE | Tokyo Sokki PML-60 | 3.87 | Transverse | 9-P-1991 | 6.12 | 9CE026 | Concrete Embedment Strain Gauge | 26 | Strain | 114932.1 | 12/29/2023 | Dynamic
9 |  | 01/01/1993 | 05/01/2022 | 45.268 | 286 | -93.7214 | Pavement Strain | Microstrain | CE | Tokyo Sokki PML-60 | 6.82 | Transverse | 9-P-1991 | 6.36 | 9CE027 | Concrete Embedment Strain Gauge | 27 | Strain | 114932.6 | 12/29/2023 | Dynamic
9 |  | 01/01/1993 | 05/01/2022 | 45.268 | 286 | -93.7214 | Pavement Strain | Microstrain | CE | Tokyo Sokki PML-60 | 9.83 | Transverse | 9-P-1991 | 6 | 9CE028 | Concrete Embedment Strain Gauge | 28 | Strain | 114933.2 | 12/29/2023 | Dynamic
9 |  | 01/01/1993 | 05/01/2022 | 45.268 | 286 | -93.7214 | Pavement Strain | Microstrain | CE | Tokyo Sokki PML-60 | 3.81 | Longitudinal | 9-P-1991 | 1.44 | 9CE029 | Concrete Embedment Strain Gauge | 29 | Strain | 114938.1 | 12/29/2023 | Dynamic
9 |  | 01/01/1993 | 05/01/2022 | 45.268 | 286 | -93.7214 | Pavement Strain | Microstrain | CE | Tokyo Sokki PML-60 | 9.83 | Longitudinal | 9-P-1991 | 1.2 | 9CE030 | Concrete Embedment Strain Gauge | 30 | Strain | 114939.1 | 12/29/2023 | Dynamic
9 |  | 01/01/1993 | 05/01/2022 | 45.268 | 286 | -93.7214 | Pavement Strain | Microstrain | CE | Tokyo Sokki PML-60 | 3.81 | Transverse | 9-P-1991 | 6.36 | 9CE031 | Concrete Embedment Strain Gauge | 31 | Strain | 114938.1 | 12/29/2023 | Dynamic
9 |  | 01/01/1993 | 05/01/2022 | 45.268 | 286 | -93.7214 | Pavement Strain | Microstrain | CE | Tokyo Sokki PML-60 | 9.83 | Transverse | 9-P-1991 | 6.12 | 9CE032 | Concrete Embedment Strain Gauge | 32 | Strain | 114939.1 | 12/29/2023 | Dynamic
9 |  | 01/01/1993 | 05/01/2022 | 45.268 | 286 | -93.7214 | Pavement Strain | Microstrain | CE | Tokyo Sokki PML-60 | 3.84 | Longitudinal | 9-P-1991 | 1.2 | 9CE033 | Concrete Embedment Strain Gauge | 33 | Strain | 114944.1 | 12/29/2023 | Dynamic
9 |  | 01/01/1993 | 05/01/2022 | 45.268 | 286 | -93.7214 | Pavement Strain | Microstrain | CE | Tokyo Sokki PML-60 | 6.81 | Longitudinal | 9-P-1991 | 1.32 | 9CE034 | Concrete Embedment Strain Gauge | 34 | Strain | 114944.6 | 12/29/2023 | Dynamic
9 |  | 01/01/1993 | 05/01/2022 | 45.268 | 286 | -93.7214 | Pavement Strain | Microstrain | CE | Tokyo Sokki PML-60 | 9.86 | Longitudinal | 9-P-1991 | 0.96 | 9CE035 | Concrete Embedment Strain Gauge | 35 | Strain | 114945.2 | 12/29/2023 | Dynamic
9 |  | 01/01/1993 | 05/01/2022 | 45.268 | 286 | -93.7214 | Pavement Strain | Microstrain | CE | Tokyo Sokki PML-60 | 3.84 | Transverse | 9-P-1991 | 6.12 | 9CE036 | Concrete Embedment Strain Gauge | 36 | Strain | 114944.1 | 12/29/2023 | Dynamic
9 |  | 01/01/1993 | 05/01/2022 | 45.268 | 286 | -93.7214 | Pavement Strain | Microstrain | CE | Tokyo Sokki PML-60 | 6.81 | Transverse | 9-P-1991 | 6.24 | 9CE037 | Concrete Embedment Strain Gauge | 37 | Strain | 114944.6 | 12/29/2023 | Dynamic
9 |  | 01/01/1993 | 05/01/2022 | 45.268 | 286 | -93.7214 | Pavement Strain | Microstrain | CE | Tokyo Sokki PML-60 | 9.86 | Transverse | 9-P-1991 | 5.88 | 9CE038 | Concrete Embedment Strain Gauge | 38 | Strain | 114945.2 | 12/29/2023 | Dynamic
9 |  | 01/01/1993 | 05/01/2022 | 45.2681 | 281 | -93.7214 | Pavement Strain | Microstrain | CE | Tokyo Sokki PML-60 | -9.91 | Longitudinal | 9-D-1991 | 0.12 | 9CE039 | Concrete Embedment Strain Gauge | 39 | Strain | 114921.9 | 12/29/2023 | Dynamic
9 |  | 01/01/1993 | 05/01/2022 | 45.2681 | 281 | -93.7214 | Pavement Strain | Microstrain | CE | Tokyo Sokki PML-60 | -9.91 | Longitudinal | 9-D-1991 | 0.96 | 9CE040 | Concrete Embedment Strain Gauge | 40 | Strain | 114921.9 | 12/29/2023 | Dynamic
9 |  | 01/01/1993 | 05/01/2022 | 45.2681 | 281 | -93.7214 | Pavement Strain | Microstrain | CE | Tokyo Sokki PML-60 | -9.91 | Longitudinal | 9-D-1991 | 6.96 | 9CE041 | Concrete Embedment Strain Gauge | 41 | Strain | 114921.9 | 12/29/2023 | Dynamic
9 | WM_VALUES | 01/01/1993 | 05/01/2022 | 45.268 | 278 | -93.7214 | Moisture - Soil - Relative | Centibar | WM | Watermark 200-X | -10.02 | Horizontal | 9-D-1991 | 15 | 9WM001 | Moisture Block | 1 | Moisture | 114940.7 | 12/29/2023 | Static
9 | WM_VALUES | 01/01/1993 | 05/01/2022 | 45.268 | 278 | -93.7214 | Moisture - Soil - Relative | Centibar | WM | Watermark 200-X | -10.02 | Horizontal | 9-D-1991 | 19.56 | 9WM002 | Moisture Block | 2 | Moisture | 114940.7 | 12/29/2023 | Static
9 | WM_VALUES | 01/01/1993 | 05/01/2022 | 45.268 | 278 | -93.7214 | Moisture - Soil - Relative | Centibar | WM | Watermark 200-X | -10.02 | Horizontal | 9-D-1991 | 25.56 | 9WM003 | Moisture Block | 3 | Moisture | 114940.7 | 12/29/2023 | Static
9 | WM_VALUES | 01/01/1993 | 05/01/2022 | 45.268 | 278 | -93.7214 | Moisture - Soil - Relative | Centibar | WM | Watermark 200-X | -10.02 | Horizontal | 9-D-1991 | 37.56 | 9WM004 | Moisture Block | 4 | Moisture | 114940.7 | 12/29/2023 | Static
9 | WM_VALUES | 01/01/1993 | 05/01/2022 | 45.268 | 278 | -93.7214 | Moisture - Soil - Relative | Centibar | WM | Watermark 200-X | -10.02 | Horizontal | 9-D-1991 | 49.56 | 9WM005 | Moisture Block | 5 | Moisture | 114940.7 | 12/29/2023 | Static
9 | WM_VALUES | 01/01/1993 | 05/01/2022 | 45.268 | 278 | -93.7214 | Moisture - Soil - Relative | Centibar | WM | Watermark 200-X | -10.02 | Horizontal | 9-D-1991 | 61.56 | 9WM006 | Moisture Block | 6 | Moisture | 114940.7 | 12/29/2023 | Static
9 | WM_VALUES | 01/01/1993 | 05/01/2022 | 45.268 | 278 | -93.7214 | Moisture - Soil - Relative | Centibar | WM | Watermark 200-X | -10.02 | Horizontal | 9-D-1991 | 97.56 | 9WM007 | Moisture Block | 7 | Moisture | 114940.7 | 12/29/2023 | Static
10 | TC_VALUES | 01/01/1993 | 06/05/2017 | 45.2646 | 301 | -93.7149 | Temperature | Degrees C | TC | Fabricated | -25.17 | Horizontal | 10-DS-1991 | 38.4 | 10TC039 | Thermocouple | 39 | Temperature | 117042.6 | 12/29/2023 | Static
10 | TC_VALUES | 01/01/1993 | 06/05/2017 | 45.2646 | 301 | -93.7149 | Temperature | Degrees C | TC | Fabricated | -25.17 | Horizontal | 10-DS-1991 | 50.4 | 10TC040 | Thermocouple | 40 | Temperature | 117042.6 | 12/29/2023 | Static
10 | TC_VALUES | 01/01/1993 | 06/05/2017 | 45.2646 | 301 | -93.7149 | Temperature | Degrees C | TC | Fabricated | -25.17 | Horizontal | 10-DS-1991 | 62.4 | 10TC041 | Thermocouple | 41 | Temperature | 117042.6 | 12/29/2023 | Static
10 | TC_VALUES | 01/01/1993 | 06/05/2017 | 45.2646 | 301 | -93.7149 | Temperature | Degrees C | TC | Fabricated | -25.17 | Horizontal | 10-DS-1991 | 98.4 | 10TC042 | Thermocouple | 42 | Temperature | 117042.6 | 12/29/2023 | Static
10 | FW_VALUES | 06/13/1993 | 06/05/2017 | 45.2645 | 315 | -93.7149 | Pavement Strain - Frequency Response | hertz(Hz) | FW | Geokon VCE 4200 | 1.5 | Longitudinal | 10-P-1991 | 1.32 | 10FW001 | Vibrating Wire Strain Sensor | 1 | Strain | 117057.7 | 12/29/2023 | Static
10 | FW_VALUES | 06/13/1993 | 06/05/2017 | 45.2645 | 315 | -93.7149 | Pavement Strain - Frequency Response | hertz(Hz) | FW | Geokon VCE 4200 | 4.96 | Longitudinal | 10-P-1991 | 1.08 | 10FW002 | Vibrating Wire Strain Sensor | 2 | Strain | 117058.2 | 12/29/2023 | Static
10 | FW_VALUES | 06/13/1993 | 06/05/2017 | 45.2645 | 315 | -93.7149 | Pavement Strain - Frequency Response | hertz(Hz) | FW | Geokon VCE 4200 | 10.49 | Longitudinal | 10-P-1991 | 1.08 | 10FW003 | Vibrating Wire Strain Sensor | 3 | Strain | 117059.3 | 12/29/2023 | Static
10 | FW_VALUES | 06/13/1993 | 06/05/2017 | 45.2645 | 315 | -93.7149 | Pavement Strain - Frequency Response | hertz(Hz) | FW | Geokon VCE 4200 | 1.5 | Longitudinal | 10-P-1991 | 8.88 | 10FW004 | Vibrating Wire Strain Sensor | 4 | Strain | 117057.7 | 12/29/2023 | Static
10 | FW_VALUES | 06/13/1993 | 06/05/2017 | 45.2645 | 315 | -93.7149 | Pavement Strain - Frequency Response | hertz(Hz) | FW | Geokon VCE 4200 | 4.96 | Longitudinal | 10-P-1991 | 8.52 | 10FW005 | Vibrating Wire Strain Sensor | 5 | Strain | 117058.2 | 12/29/2023 | Static
10 | FW_VALUES | 06/13/1993 | 06/05/2017 | 45.2645 | 315 | -93.7149 | Pavement Strain - Frequency Response | hertz(Hz) | FW | Geokon VCE 4200 | 10.49 | Longitudinal | 10-P-1991 | 8.52 | 10FW006 | Vibrating Wire Strain Sensor | 6 | Strain | 117059.3 | 12/29/2023 | Static
10 | FW_VALUES | 06/13/1993 | 06/05/2017 | 45.2645 | 315 | -93.7149 | Pavement Strain - Frequency Response | hertz(Hz) | FW | Geokon VCE 4200 | 1.51 | Longitudinal | 10-P-1991 | 1.56 | 10FW007 | Vibrating Wire Strain Sensor | 7 | Strain | 117066.2 | 12/29/2023 | Static
10 | FW_VALUES | 06/13/1993 | 06/05/2017 | 45.2645 | 315 | -93.7149 | Pavement Strain - Frequency Response | hertz(Hz) | FW | Geokon VCE 4200 | 5 | Longitudinal | 10-P-1991 | 1.2 | 10FW008 | Vibrating Wire Strain Sensor | 8 | Strain | 117066.8 | 12/29/2023 | Static
10 | FW_VALUES | 06/13/1993 | 06/05/2017 | 45.2644 | 315 | -93.7149 | Pavement Strain - Frequency Response | hertz(Hz) | FW | Geokon VCE 4200 | 10.49 | Longitudinal | 10-P-1991 | 1.08 | 10FW009 | Vibrating Wire Strain Sensor | 9 | Strain | 117067.7 | 12/29/2023 | Static
10 | FW_VALUES | 06/13/1993 | 06/05/2017 | 45.2645 | 315 | -93.7149 | Pavement Strain - Frequency Response | hertz(Hz) | FW | Geokon VCE 4200 | 1.51 | Longitudinal | 10-P-1991 | 8.76 | 10FW010 | Vibrating Wire Strain Sensor | 10 | Strain | 117066.2 | 12/29/2023 | Static
10 | FW_VALUES | 06/13/1993 | 06/05/2017 | 45.2645 | 315 | -93.7149 | Pavement Strain - Frequency Response | hertz(Hz) | FW | Geokon VCE 4200 | 5 | Longitudinal | 10-P-1991 | 8.4 | 10FW011 | Vibrating Wire Strain Sensor | 11 | Strain | 117066.8 | 12/29/2023 | Static
10 | FW_VALUES | 06/13/1993 | 06/05/2017 | 45.2644 | 315 | -93.7149 | Pavement Strain - Frequency Response | hertz(Hz) | FW | Geokon VCE 4200 | 10.49 | Longitudinal | 10-P-1991 | 8.52 | 10FW012 | Vibrating Wire Strain Sensor | 12 | Strain | 117067.7 | 12/29/2023 | Static
10 | FW_VALUES | 06/13/1993 | 06/05/2017 | 45.2645 | 315 | -93.7148 | Pavement Strain - Frequency Response | hertz(Hz) | FW | Geokon VCE 4200 | 1.52 | Longitudinal | 10-P-1991 | 1.08 | 10FW013 | Vibrating Wire Strain Sensor | 13 | Strain | 117074.8 | 12/29/2023 | Static
10 | FW_VALUES | 06/13/1993 | 06/05/2017 | 45.2644 | 315 | -93.7148 | Pavement Strain - Frequency Response | hertz(Hz) | FW | Geokon VCE 4200 | 5 | Longitudinal | 10-P-1991 | 0.84 | 10FW014 | Vibrating Wire Strain Sensor | 14 | Strain | 117075.3 | 12/29/2023 | Static
10 | FW_VALUES | 06/13/1993 | 06/05/2017 | 45.2644 | 315 | -93.7149 | Pavement Strain - Frequency Response | hertz(Hz) | FW | Geokon VCE 4200 | 10.53 | Longitudinal | 10-P-1991 | 1.2 | 10FW015 | Vibrating Wire Strain Sensor | 15 | Strain | 117076.2 | 12/29/2023 | Static
10 | FW_VALUES | 06/13/1993 | 06/05/2017 | 45.2645 | 315 | -93.7148 | Pavement Strain - Frequency Response | hertz(Hz) | FW | Geokon VCE 4200 | 1.52 | Longitudinal | 10-P-1991 | 8.76 | 10FW016 | Vibrating Wire Strain Sensor | 16 | Strain | 117074.8 | 12/29/2023 | Static
10 | FW_VALUES | 06/13/1993 | 06/05/2017 | 45.2644 | 315 | -93.7148 | Pavement Strain - Frequency Response | hertz(Hz) | FW | Geokon VCE 4200 | 5 | Longitudinal | 10-P-1991 | 8.52 | 10FW017 | Vibrating Wire Strain Sensor | 17 | Strain | 117075.3 | 12/29/2023 | Static
10 | FW_VALUES | 06/13/1993 | 06/05/2017 | 45.2644 | 315 | -93.7149 | Pavement Strain - Frequency Response | hertz(Hz) | FW | Geokon VCE 4200 | 10.53 | Longitudinal | 10-P-1991 | 8.28 | 10FW018 | Vibrating Wire Strain Sensor | 18 | Strain | 117076.2 | 12/29/2023 | Static
10 |  | 06/15/1993 | 06/05/2017 | 45.2645 | 310 | -93.7149 | Soil Moisture | % Moist Volume | NP | Fabricated on Site | -5.93 | Vertical | 10-D-1991 | 0 | 10NP001 | Neutron Probe Access Tube | 1 | Moisture | 117052.1 | 12/29/2023 | Static
10 |  | 07/02/1993 | 06/05/2017 | 45.2645 | 13344 | -93.7149 | Soil Moisture | % Moist Volume | NP | Fabricated on Site | -15.98 | Vertical | 10-DS-1991 | 0 | 10NP002 | Neutron Probe Access Tube | 2 | Moisture | 117039.6 | 12/29/2023 | Static
10 | HC_VALUES | 06/13/1993 | 06/05/2017 | 45.2645 | 310 | -93.7149 | Joint Movement | Millimeters | HC | Tokyo Sokki TML PI-5 | -3.83 | Longitudinal | 10-D-1991 | 2.04 | 10HC001 | Horizontal Clip Gauge | 1 | Joint Opening | 117055.4 | 12/29/2023 | Static
10 | HC_VALUES | 06/13/1993 | 06/05/2017 | 45.2645 | 310 | -93.7149 | Joint Movement | Millimeters | HC | Tokyo Sokki TML PI-5 | -10.01 | Longitudinal | 10-D-1991 | 2.04 | 10HC002 | Horizontal Clip Gauge | 2 | Joint Opening | 117054.3 | 12/29/2023 | Static
10 | HC_VALUES | 06/13/1993 | 06/05/2017 | 45.2644 | 315 | -93.7148 | Joint Movement | Millimeters | HC | Tokyo Sokki TML PI-5 | 3.82 | Longitudinal | 10-P-1991 | 2.04 | 10HC003 | Horizontal Clip Gauge | 3 | Joint Opening | 117096.8 | 12/29/2023 | Static
10 | HC_VALUES | 06/13/1993 | 06/05/2017 | 45.2644 | 315 | -93.7148 | Joint Movement | Millimeters | HC | Tokyo Sokki TML PI-5 | 9.89 | Longitudinal | 10-P-1991 | 2.04 | 10HC004 | Horizontal Clip Gauge | 4 | Joint Opening | 117097.8 | 12/29/2023 | Static
10 | OS_COAX_RAW_VALUES | 01/01/1993 | 06/05/2017 | 45.2646 | 301 | -93.7149 | Water Table Level | Meters | OS | Fabricated on Site | -24.78 | Vertical | 10-DS-1991 | 180 | 10OS001 | Open Stand Pipe | 1 | Water Level | 117039.1 | 12/29/2023 | Static
10 |  | 06/13/1993 | 06/05/2017 | 45.2645 | 310 | -93.7149 | Slab Displacement | Millimeters | DT | Schaevitz HCD-500 | -3.84 | Vertical | 10-D-1991 | 3 | 10DT001 | Linear Variable Differential Transducer | 1 | Displacement | 117034.5 | 12/29/2023 | Dynamic
10 |  | 06/13/1993 | 06/05/2017 | 45.2645 | 310 | -93.7149 | Slab Displacement | Millimeters | DT | Schaevitz HCD-500 | -9.77 | Vertical | 10-D-1991 | 3 | 10DT002 | Linear Variable Differential Transducer | 2 | Displacement | 117033.3 | 12/29/2023 | Dynamic
10 |  | 06/13/1993 | 06/05/2017 | 45.2645 | 310 | -93.7149 | Slab Displacement | Millimeters | DT | Schaevitz HCD-500 | -3.81 | Vertical | 10-D-1991 | 3 | 10DT003 | Linear Variable Differential Transducer | 3 | Displacement | 117036.3 | 12/29/2023 | Dynamic
10 |  | 06/13/1993 | 06/05/2017 | 45.2645 | 310 | -93.7149 | Slab Displacement | Millimeters | DT | Schaevitz HCD-500 | -9.83 | Vertical | 10-D-1991 | 3 | 10DT004 | Linear Variable Differential Transducer | 4 | Displacement | 117035.3 | 12/29/2023 | Dynamic
10 |  | 06/04/1993 | 06/05/2017 | 45.2644 | 308 | -93.7148 | Pressure - Soil | kPa | PG | Geokon 3500 | -3.83 | Horizontal | 10-D-1991 | 14.52 | 10PG001 | Geokon Dynamic Soil Pressure Cell | 1 | Pressure | 117096.8 | 12/29/2023 | Dynamic
10 |  | 06/04/1993 | 06/05/2017 | 45.2644 | 308 | -93.7147 | Pressure - Soil | kPa | PG | Geokon 3500 | -9.89 | Horizontal | 10-D-1991 | 14.16 | 10PG002 | Geokon Dynamic Soil Pressure Cell | 2 | Pressure | 117095.8 | 12/29/2023 | Dynamic
10 |  | 06/04/1993 | 06/05/2017 | 45.2644 | 308 | -93.7147 | Pressure - Soil | kPa | PG | Geokon 3500 | -6.04 | Horizontal | 10-D-1991 | 14.16 | 10PG003 | Geokon Dynamic Soil Pressure Cell | 3 | Pressure | 117100 | 12/29/2023 | Dynamic
10 |  | 06/04/1993 | 06/05/2017 | 45.2644 | 308 | -93.7147 | Pressure - Soil | kPa | PG | Geokon 3500 | -3.8 | Horizontal | 10-D-1991 | 14.88 | 10PG004 | Geokon Dynamic Soil Pressure Cell | 4 | Pressure | 117105.4 | 12/29/2023 | Dynamic
10 |  | 06/04/1993 | 06/05/2017 | 45.2644 | 308 | -93.7147 | Pressure - Soil | kPa | PG | Geokon 3500 | -9.84 | Horizontal | 10-D-1991 | 14.04 | 10PG005 | Geokon Dynamic Soil Pressure Cell | 5 | Pressure | 117104.3 | 12/29/2023 | Dynamic
10 |  | 06/04/1993 | 06/05/2017 | 45.2644 | 308 | -93.7147 | Pressure - Soil | kPa | PG | Geokon 3500 | -5.98 | Horizontal | 10-D-1991 | 14.4 | 10PG006 | Geokon Dynamic Soil Pressure Cell | 6 | Pressure | 117110.1 | 12/29/2023 | Dynamic
10 |  | 06/04/1993 | 06/05/2017 | 45.2644 | 308 | -93.7147 | Pressure - Soil | kPa | PG | Geokon 3500 | -3.85 | Horizontal | 10-D-1991 | 14.04 | 10PG007 | Geokon Dynamic Soil Pressure Cell | 7 | Pressure | 117113.9 | 12/29/2023 | Dynamic
10 |  | 06/04/1993 | 06/05/2017 | 45.2644 | 308 | -93.7147 | Pressure - Soil | kPa | PG | Geokon 3500 | -9.82 | Horizontal | 10-D-1991 | 14.04 | 10PG008 | Geokon Dynamic Soil Pressure Cell | 8 | Pressure | 117112.9 | 12/29/2023 | Dynamic
10 | RP_VALUES | 06/04/1993 | 06/05/2017 | 45.2645 | 308 | -93.7149 | Dielectric Content | Ohm-units | RP | Fabricated on Site | -0.1 |  | 10-D-1991 | 14.4 | 10RP001 | Resistivity Probe | 1 | Moisture | 117047.3 | 12/29/2023 | Static
10 | RP_VALUES | 06/04/1993 | 06/05/2017 | 45.2645 | 308 | -93.7149 | Dielectric Content | Ohm-units | RP | Fabricated on Site | -9.93 |  | 10-D-1991 | 14.64 | 10RP002 | Resistivity Probe | 2 | Moisture | 117045.7 | 12/29/2023 | Static
10 | RP_VALUES | 06/04/1993 | 06/05/2017 | 45.2645 | 301 | -93.7149 | Dielectric Content | Ohm-units | RP | Fabricated on Site | -15.96 |  | 10-DS-1991 | 11.52 | 10RP003 | Resistivity Probe | 3 | Moisture | 117044.7 | 12/29/2023 | Static
10 | RP_VALUES | 06/04/1993 | 06/05/2017 | 45.2646 | 301 | -93.7149 | Dielectric Content | Ohm-units | RP | Fabricated on Site | -25.16 |  | 10-DS-1991 | 13.08 | 10RP004 | Resistivity Probe | 4 | Moisture | 117043.2 | 12/29/2023 | Static
10 | XV_VALUES | 06/13/1993 | 06/05/2017 | 45.2645 | 315 | -93.7149 | Temperature | Degrees C | XV | Geokon VCE 4200 | 1.5 | Horizontal | 10-P-1991 | 1.32 | 10XV001 | Vibrating Wire Strain Temperature | 1 | Temperature | 117057.7 | 12/29/2023 | Static
10 | XV_VALUES | 06/13/1993 | 06/05/2017 | 45.2645 | 315 | -93.7149 | Temperature | Degrees C | XV | Geokon VCE 4200 | 4.96 | Horizontal | 10-P-1991 | 1.08 | 10XV002 | Vibrating Wire Strain Temperature | 2 | Temperature | 117058.2 | 12/29/2023 | Static
10 | XV_VALUES | 06/13/1993 | 06/05/2017 | 45.2645 | 315 | -93.7149 | Temperature | Degrees C | XV | Geokon VCE 4200 | 10.49 | Horizontal | 10-P-1991 | 1.08 | 10XV003 | Vibrating Wire Strain Temperature | 3 | Temperature | 117059.3 | 12/29/2023 | Static
10 | XV_VALUES | 06/13/1993 | 06/05/2017 | 45.2645 | 315 | -93.7149 | Temperature | Degrees C | XV | Geokon VCE 4200 | 1.5 | Horizontal | 10-P-1991 | 8.88 | 10XV004 | Vibrating Wire Strain Temperature | 4 | Temperature | 117057.7 | 12/29/2023 | Static
10 | XV_VALUES | 06/13/1993 | 06/05/2017 | 45.2645 | 315 | -93.7149 | Temperature | Degrees C | XV | Geokon VCE 4200 | 4.96 | Horizontal | 10-P-1991 | 8.52 | 10XV005 | Vibrating Wire Strain Temperature | 5 | Temperature | 117058.2 | 12/29/2023 | Static
10 | XV_VALUES | 06/13/1993 | 06/05/2017 | 45.2645 | 315 | -93.7149 | Temperature | Degrees C | XV | Geokon VCE 4200 | 10.49 | Horizontal | 10-P-1991 | 8.52 | 10XV006 | Vibrating Wire Strain Temperature | 6 | Temperature | 117059.3 | 12/29/2023 | Static
10 | XV_VALUES | 06/13/1993 | 06/05/2017 | 45.2645 | 315 | -93.7149 | Temperature | Degrees C | XV | Geokon VCE 4200 | 1.51 | Horizontal | 10-P-1991 | 1.56 | 10XV007 | Vibrating Wire Strain Temperature | 7 | Temperature | 117066.2 | 12/29/2023 | Static
10 | XV_VALUES | 06/13/1993 | 06/05/2017 | 45.2645 | 315 | -93.7149 | Temperature | Degrees C | XV | Geokon VCE 4200 | 5 | Horizontal | 10-P-1991 | 1.2 | 10XV008 | Vibrating Wire Strain Temperature | 8 | Temperature | 117066.8 | 12/29/2023 | Static
10 | XV_VALUES | 06/13/1993 | 06/05/2017 | 45.2644 | 315 | -93.7149 | Temperature | Degrees C | XV | Geokon VCE 4200 | 10.49 | Horizontal | 10-P-1991 | 1.08 | 10XV009 | Vibrating Wire Strain Temperature | 9 | Temperature | 117067.7 | 12/29/2023 | Static
10 | XV_VALUES | 06/13/1993 | 06/05/2017 | 45.2645 | 315 | -93.7149 | Temperature | Degrees C | XV | Geokon VCE 4200 | 1.51 | Horizontal | 10-P-1991 | 8.76 | 10XV010 | Vibrating Wire Strain Temperature | 10 | Temperature | 117066.2 | 12/29/2023 | Static
10 | XV_VALUES | 06/13/1993 | 06/05/2017 | 45.2645 | 315 | -93.7149 | Temperature | Degrees C | XV | Geokon VCE 4200 | 5 | Horizontal | 10-P-1991 | 8.4 | 10XV011 | Vibrating Wire Strain Temperature | 11 | Temperature | 117066.8 | 12/29/2023 | Static
10 | XV_VALUES | 06/13/1993 | 06/05/2017 | 45.2644 | 315 | -93.7149 | Temperature | Degrees C | XV | Geokon VCE 4200 | 10.49 | Horizontal | 10-P-1991 | 8.52 | 10XV012 | Vibrating Wire Strain Temperature | 12 | Temperature | 117067.7 | 12/29/2023 | Static
10 | XV_VALUES | 06/13/1993 | 06/05/2017 | 45.2645 | 315 | -93.7148 | Temperature | Degrees C | XV | Geokon VCE 4200 | 1.52 | Horizontal | 10-P-1991 | 1.08 | 10XV013 | Vibrating Wire Strain Temperature | 13 | Temperature | 117074.8 | 12/29/2023 | Static
10 | XV_VALUES | 06/13/1993 | 06/05/2017 | 45.2644 | 315 | -93.7148 | Temperature | Degrees C | XV | Geokon VCE 4200 | 5 | Horizontal | 10-P-1991 | 0.84 | 10XV014 | Vibrating Wire Strain Temperature | 14 | Temperature | 117075.3 | 12/29/2023 | Static
10 | XV_VALUES | 06/13/1993 | 06/05/2017 | 45.2644 | 315 | -93.7149 | Temperature | Degrees C | XV | Geokon VCE 4200 | 10.53 | Horizontal | 10-P-1991 | 1.2 | 10XV015 | Vibrating Wire Strain Temperature | 15 | Temperature | 117076.2 | 12/29/2023 | Static
10 | XV_VALUES | 06/13/1993 | 06/05/2017 | 45.2645 | 315 | -93.7148 | Temperature | Degrees C | XV | Geokon VCE 4200 | 1.52 | Horizontal | 10-P-1991 | 8.76 | 10XV016 | Vibrating Wire Strain Temperature | 16 | Temperature | 117074.8 | 12/29/2023 | Static
10 | XV_VALUES | 06/13/1993 | 06/05/2017 | 45.2644 | 315 | -93.7148 | Temperature | Degrees C | XV | Geokon VCE 4200 | 5 | Horizontal | 10-P-1991 | 8.52 | 10XV017 | Vibrating Wire Strain Temperature | 17 | Temperature | 117075.3 | 12/29/2023 | Static
10 | XV_VALUES | 06/13/1993 | 06/05/2017 | 45.2644 | 315 | -93.7149 | Temperature | Degrees C | XV | Geokon VCE 4200 | 10.53 | Horizontal | 10-P-1991 | 8.28 | 10XV018 | Vibrating Wire Strain Temperature | 18 | Temperature | 117076.2 | 12/29/2023 | Static
10 | TD_VALUES | 05/22/1993 | 06/05/2017 | 45.2645 | 307 | -93.7149 | Moisture - Volumetric Content | cm3/cm3 | TD | Fabricated | -9.85 |  | 10-D-1991 | 35.88 | 10TD011 | Time Domain Reflectometer | 11 | Moisture | 117048.4 | 12/29/2023 | Static
10 | TD_VALUES | 05/22/1993 | 06/05/2017 | 45.2645 | 307 | -93.7149 | Moisture - Volumetric Content | cm3/cm3 | TD | Fabricated | -9.85 |  | 10-D-1991 | 48.36 | 10TD012 | Time Domain Reflectometer | 12 | Moisture | 117048.4 | 12/29/2023 | Static
10 | TD_VALUES | 05/22/1993 | 06/05/2017 | 45.2645 | 307 | -93.7149 | Moisture - Volumetric Content | cm3/cm3 | TD | Fabricated | -9.85 |  | 10-D-1991 | 59.88 | 10TD013 | Time Domain Reflectometer | 13 | Moisture | 117048.4 | 12/29/2023 | Static
10 | TD_VALUES | 05/22/1993 | 06/05/2017 | 45.2645 | 307 | -93.7149 | Moisture - Volumetric Content | cm3/cm3 | TD | Fabricated | -9.85 |  | 10-D-1991 | 95.88 | 10TD014 | Time Domain Reflectometer | 14 | Moisture | 117048.4 | 12/29/2023 | Static
10 | TD_VALUES | 05/22/1993 | 06/05/2017 | 45.2645 | 301 | -93.7149 | Moisture - Volumetric Content | cm3/cm3 | TD | Fabricated | -16.04 |  | 10-DS-1991 | 12.36 | 10TD015 | Time Domain Reflectometer | 15 | Moisture | 117047.5 | 12/29/2023 | Static
10 | TD_VALUES | 05/22/1993 | 06/05/2017 | 45.2645 | 301 | -93.7149 | Moisture - Volumetric Content | cm3/cm3 | TD | Fabricated | -16.04 |  | 10-DS-1991 | 17.88 | 10TD016 | Time Domain Reflectometer | 16 | Moisture | 117047.5 | 12/29/2023 | Static
10 | TD_VALUES | 05/22/1993 | 06/05/2017 | 45.2645 | 301 | -93.7149 | Moisture - Volumetric Content | cm3/cm3 | TD | Fabricated | -16.04 |  | 10-DS-1991 | 23.88 | 10TD017 | Time Domain Reflectometer | 17 | Moisture | 117047.5 | 12/29/2023 | Static
10 | TD_VALUES | 05/22/1993 | 06/05/2017 | 45.2645 | 301 | -93.7149 | Moisture - Volumetric Content | cm3/cm3 | TD | Fabricated | -16.04 |  | 10-DS-1991 | 29.88 | 10TD018 | Time Domain Reflectometer | 18 | Moisture | 117047.5 | 12/29/2023 | Static
10 | TD_VALUES | 05/22/1993 | 06/05/2017 | 45.2645 | 301 | -93.7149 | Moisture - Volumetric Content | cm3/cm3 | TD | Fabricated | -16.04 |  | 10-DS-1991 | 36.6 | 10TD019 | Time Domain Reflectometer | 19 | Moisture | 117047.5 | 12/29/2023 | Static
10 | TD_VALUES | 05/22/1993 | 06/05/2017 | 45.2645 | 301 | -93.7149 | Moisture - Volumetric Content | cm3/cm3 | TD | Fabricated | -16.04 |  | 10-DS-1991 | 48.36 | 10TD020 | Time Domain Reflectometer | 20 | Moisture | 117047.5 | 12/29/2023 | Static
10 | TD_VALUES | 05/22/1993 | 06/05/2017 | 45.2645 | 301 | -93.7149 | Moisture - Volumetric Content | cm3/cm3 | TD | Fabricated | -16.04 |  | 10-DS-1991 | 60.12 | 10TD021 | Time Domain Reflectometer | 21 | Moisture | 117047.5 | 12/29/2023 | Static
10 | TD_VALUES | 05/22/1993 | 06/05/2017 | 45.2646 | 301 | -93.7149 | Moisture - Volumetric Content | cm3/cm3 | TD | Fabricated | -25.01 |  | 10-DS-1991 | 14.28 | 10TD022 | Time Domain Reflectometer | 22 | Moisture | 117045.9 | 12/29/2023 | Static
10 | TD_VALUES | 05/22/1993 | 06/05/2017 | 45.2646 | 301 | -93.7149 | Moisture - Volumetric Content | cm3/cm3 | TD | Fabricated | -25.01 |  | 10-DS-1991 | 19.8 | 10TD023 | Time Domain Reflectometer | 23 | Moisture | 117045.9 | 12/29/2023 | Static
10 | TD_VALUES | 05/22/1993 | 06/05/2017 | 45.2646 | 301 | -93.7149 | Moisture - Volumetric Content | cm3/cm3 | TD | Fabricated | -25.01 |  | 10-DS-1991 | 26.28 | 10TD024 | Time Domain Reflectometer | 24 | Moisture | 117045.9 | 12/29/2023 | Static
10 | TD_VALUES | 05/22/1993 | 06/05/2017 | 45.2646 | 301 | -93.7149 | Moisture - Volumetric Content | cm3/cm3 | TD | Fabricated | -25.01 |  | 10-DS-1991 | 31.56 | 10TD025 | Time Domain Reflectometer | 25 | Moisture | 117045.9 | 12/29/2023 | Static
10 | TD_VALUES | 05/22/1993 | 06/05/2017 | 45.2646 | 301 | -93.7149 | Moisture - Volumetric Content | cm3/cm3 | TD | Fabricated | -25.01 |  | 10-DS-1991 | 37.8 | 10TD026 | Time Domain Reflectometer | 26 | Moisture | 117045.9 | 12/29/2023 | Static
10 | TD_VALUES | 05/22/1993 | 06/05/2017 | 45.2646 | 301 | -93.7149 | Moisture - Volumetric Content | cm3/cm3 | TD | Fabricated | -25.01 |  | 10-DS-1991 | 49.56 | 10TD027 | Time Domain Reflectometer | 27 | Moisture | 117045.9 | 12/29/2023 | Static
10 | TD_VALUES | 05/22/1993 | 06/05/2017 | 45.2646 | 301 | -93.7149 | Moisture - Volumetric Content | cm3/cm3 | TD | Fabricated | -25.01 |  | 10-DS-1991 | 62.04 | 10TD028 | Time Domain Reflectometer | 28 | Moisture | 117045.9 | 12/29/2023 | Static
10 |  | 06/13/1993 | 06/05/2017 | 45.2645 | 310 | -93.7148 | Strain - Steel Dowel Bar | Microstrain | SS | LWK-06-W250B-350 | -0.6 | Horizontal | 10-D-1991 | 4.68 | 10SS001 | Strain Gauge on dowel bar | 1 | Strain | 117075.9 | 12/29/2023 | Dynamic
10 |  | 06/13/1993 | 06/05/2017 | 45.2645 | 310 | -93.7148 | Strain - Steel Dowel Bar | Microstrain | SS | LWK-06-W250B-350 | -3.57 | Horizontal | 10-D-1991 | 4.2 | 10SS005 | Strain Gauge on dowel bar | 5 | Strain | 117075.4 | 12/29/2023 | Dynamic
10 |  | 06/13/1993 | 06/05/2017 | 45.2645 | 310 | -93.7148 | Strain - Steel Dowel Bar | Microstrain | SS | LWK-06-W250B-350 | -6.53 | Horizontal | 10-D-1991 | 3.96 | 10SS009 | Strain Gauge on dowel bar | 9 | Strain | 117074.9 | 12/29/2023 | Dynamic
10 |  | 06/13/1993 | 06/05/2017 | 45.2645 | 310 | -93.7148 | Strain - Steel Dowel Bar | Microstrain | SS | LWK-06-W250B-350 | -7.51 | Horizontal | 10-D-1991 | 4.08 | 10SS013 | Strain Gauge on dowel bar | 13 | Strain | 117074.7 | 12/29/2023 | Dynamic
10 |  | 06/13/1993 | 06/05/2017 | 45.2645 | 310 | -93.7148 | Strain - Steel Dowel Bar | Microstrain | SS | LWK-06-W250B-350 | -9.47 | Horizontal | 10-D-1991 | 3.96 | 10SS017 | Strain Gauge on dowel bar | 17 | Strain | 117074.3 | 12/29/2023 | Dynamic
10 |  | 06/13/1993 | 06/05/2017 | 45.2645 | 310 | -93.7148 | Strain - Steel Dowel Bar | Microstrain | SS | LWK-06-W250B-350 | -11.45 | Horizontal | 10-D-1991 | 3.84 | 10SS021 | Strain Gauge on dowel bar | 21 | Strain | 117074 | 12/29/2023 | Dynamic
10 | TB_VALUES | 07/02/1993 | 06/05/2017 | 45.265 | 301 | -93.7157 | Drainage Volume | Liters | TB | Fabricated | -34.67 |  | 10-DS-1991 | 0 | 10TB001 | Tipping Bucket | 1 | Drainage | 116772.8 | 12/29/2023 | Static
10 | TB_VALUES | 07/02/1993 | 06/05/2017 | 45.2648 | 13345 | -93.7157 | Drainage Volume | Liters | TB | Fabricated | 29.92 |  | 10-PS-1991 | 0 | 10TB002 | Tipping Bucket | 2 | Drainage | 116810.7 | 12/29/2023 | Static
10 | TC_VALUES | 06/13/1993 | 06/05/2017 | 45.2645 | 315 | -93.7149 | Temperature | Degrees C | TC | Fabricated | 0.01 | Horizontal | 10-P-1991 | 0.96 | 10TC001 | Thermocouple | 1 | Temperature | 117046.9 | 12/29/2023 | Static
10 | TC_VALUES | 06/13/1993 | 06/05/2017 | 45.2645 | 315 | -93.7149 | Temperature | Degrees C | TC | Fabricated | 0.01 | Horizontal | 10-P-1991 | 3 | 10TC002 | Thermocouple | 2 | Temperature | 117046.9 | 12/29/2023 | Static
10 | TC_VALUES | 06/13/1993 | 06/05/2017 | 45.2645 | 315 | -93.7149 | Temperature | Degrees C | TC | Fabricated | 0.01 | Horizontal | 10-P-1991 | 6 | 10TC003 | Thermocouple | 3 | Temperature | 117046.9 | 12/29/2023 | Static
10 | TC_VALUES | 06/13/1993 | 06/05/2017 | 45.2645 | 315 | -93.7149 | Temperature | Degrees C | TC | Fabricated | 0.01 | Horizontal | 10-P-1991 | 9.48 | 10TC004 | Thermocouple | 4 | Temperature | 117046.9 | 12/29/2023 | Static
10 | TC_VALUES | 06/13/1993 | 06/05/2017 | 45.2645 | 313 | -93.7149 | Temperature | Degrees C | TC | Fabricated | 0.01 | Horizontal | 10-P-1991 | 14.64 | 10TC005 | Thermocouple | 5 | Temperature | 117046.9 | 12/29/2023 | Static
10 | TC_VALUES | 01/01/1993 | 06/05/2017 | 45.2645 | 312 | -93.7149 | Temperature | Degrees C | TC | Fabricated | 0.01 | Horizontal | 10-P-1991 | 17.64 | 10TC006 | Thermocouple | 6 | Temperature | 117046.9 | 12/29/2023 | Static
10 | TC_VALUES | 01/01/1993 | 06/05/2017 | 45.2645 | 312 | -93.7149 | Temperature | Degrees C | TC | Fabricated | 0.01 | Horizontal | 10-P-1991 | 23.64 | 10TC007 | Thermocouple | 7 | Temperature | 117046.9 | 12/29/2023 | Static
10 | TC_VALUES | 01/01/1993 | 06/05/2017 | 45.2645 | 312 | -93.7149 | Temperature | Degrees C | TC | Fabricated | 0.01 | Horizontal | 10-P-1991 | 35.64 | 10TC008 | Thermocouple | 8 | Temperature | 117046.9 | 12/29/2023 | Static
10 | TC_VALUES | 01/01/1993 | 06/05/2017 | 45.2645 | 312 | -93.7149 | Temperature | Degrees C | TC | Fabricated | 0.01 | Horizontal | 10-P-1991 | 47.64 | 10TC009 | Thermocouple | 9 | Temperature | 117046.9 | 12/29/2023 | Static
10 | TC_VALUES | 01/01/1993 | 06/05/2017 | 45.2645 | 312 | -93.7149 | Temperature | Degrees C | TC | Fabricated | 0.01 | Horizontal | 10-P-1991 | 59.64 | 10TC010 | Thermocouple | 10 | Temperature | 117046.9 | 12/29/2023 | Static
10 | TC_VALUES | 01/01/1993 | 06/05/2017 | 45.2645 | 312 | -93.7149 | Temperature | Degrees C | TC | Fabricated | 0.01 | Horizontal | 10-P-1991 | 95.64 | 10TC011 | Thermocouple | 11 | Temperature | 117046.9 | 12/29/2023 | Static
10 | TC_VALUES | 06/13/1993 | 06/05/2017 | 45.2645 | 310 | -93.7149 | Temperature | Degrees C | TC | Fabricated | -9.55 | Horizontal | 10-D-1991 | 0.96 | 10TC012 | Thermocouple | 12 | Temperature | 117045.5 | 12/29/2023 | Static
10 | TC_VALUES | 06/13/1993 | 06/05/2017 | 45.2645 | 310 | -93.7149 | Temperature | Degrees C | TC | Fabricated | -9.55 | Horizontal | 10-D-1991 | 3 | 10TC013 | Thermocouple | 13 | Temperature | 117045.5 | 12/29/2023 | Static
10 | TC_VALUES | 06/13/1993 | 06/05/2017 | 45.2645 | 310 | -93.7149 | Temperature | Degrees C | TC | Fabricated | -9.55 | Horizontal | 10-D-1991 | 6 | 10TC014 | Thermocouple | 14 | Temperature | 117045.5 | 12/29/2023 | Static
10 | TC_VALUES | 06/13/1993 | 06/05/2017 | 45.2645 | 310 | -93.7149 | Temperature | Degrees C | TC | Fabricated | -9.55 | Horizontal | 10-D-1991 | 9.48 | 10TC015 | Thermocouple | 15 | Temperature | 117045.5 | 12/29/2023 | Static
10 | TC_VALUES | 05/22/1993 | 06/05/2017 | 45.2645 | 308 | -93.7149 | Temperature | Degrees C | TC | Fabricated | -9.55 | Horizontal | 10-D-1991 | 14.88 | 10TC016 | Thermocouple | 16 | Temperature | 117045.5 | 12/29/2023 | Static
10 | TC_VALUES | 01/01/1993 | 06/05/2017 | 45.2645 | 307 | -93.7149 | Temperature | Degrees C | TC | Fabricated | -9.55 | Horizontal | 10-D-1991 | 17.88 | 10TC017 | Thermocouple | 17 | Temperature | 117045.5 | 12/29/2023 | Static
10 | TC_VALUES | 01/01/1993 | 06/05/2017 | 45.2645 | 307 | -93.7149 | Temperature | Degrees C | TC | Fabricated | -9.55 | Horizontal | 10-D-1991 | 23.88 | 10TC018 | Thermocouple | 18 | Temperature | 117045.5 | 12/29/2023 | Static
10 | TC_VALUES | 01/01/1993 | 06/05/2017 | 45.2645 | 307 | -93.7149 | Temperature | Degrees C | TC | Fabricated | -9.55 | Horizontal | 10-D-1991 | 35.88 | 10TC019 | Thermocouple | 19 | Temperature | 117045.5 | 12/29/2023 | Static
10 | TC_VALUES | 01/01/1993 | 06/05/2017 | 45.2645 | 307 | -93.7149 | Temperature | Degrees C | TC | Fabricated | -9.55 | Horizontal | 10-D-1991 | 47.88 | 10TC020 | Thermocouple | 20 | Temperature | 117045.5 | 12/29/2023 | Static
10 | TC_VALUES | 01/01/1993 | 06/05/2017 | 45.2645 | 307 | -93.7149 | Temperature | Degrees C | TC | Fabricated | -9.55 | Horizontal | 10-D-1991 | 59.88 | 10TC021 | Thermocouple | 21 | Temperature | 117045.5 | 12/29/2023 | Static
10 | TC_VALUES | 01/01/1993 | 06/05/2017 | 45.2645 | 307 | -93.7149 | Temperature | Degrees C | TC | Fabricated | -9.55 | Horizontal | 10-D-1991 | 95.88 | 10TC022 | Thermocouple | 22 | Temperature | 117045.5 | 12/29/2023 | Static
10 | TC_VALUES | 07/02/1993 | 06/05/2017 | 45.2645 | 13344 | -93.7149 | Temperature | Degrees C | TC | Fabricated | -16 | Horizontal | 10-DS-1991 | 1.2 | 10TC023 | Thermocouple | 23 | Temperature | 117044 | 12/29/2023 | Static
10 | TC_VALUES | 07/02/1993 | 06/05/2017 | 45.2645 | 305 | -93.7149 | Temperature | Degrees C | TC | Fabricated | -16 | Horizontal | 10-DS-1991 | 4.2 | 10TC024 | Thermocouple | 24 | Temperature | 117044 | 12/29/2023 | Static
10 | TC_VALUES | 07/02/1993 | 06/05/2017 | 45.2645 | 304 | -93.7149 | Temperature | Degrees C | TC | Fabricated | -16 | Horizontal | 10-DS-1991 | 5.88 | 10TC025 | Thermocouple | 25 | Temperature | 117044 | 12/29/2023 | Static
10 | TC_VALUES | 07/02/1993 | 06/05/2017 | 45.2645 | 304 | -93.7149 | Temperature | Degrees C | TC | Fabricated | -16 | Horizontal | 10-DS-1991 | 8.28 | 10TC026 | Thermocouple | 26 | Temperature | 117044 | 12/29/2023 | Static
10 | TC_VALUES | 07/02/1993 | 06/05/2017 | 45.2645 | 302 | -93.7149 | Temperature | Degrees C | TC | Fabricated | -16 | Horizontal | 10-DS-1991 | 14.28 | 10TC027 | Thermocouple | 27 | Temperature | 117044 | 12/29/2023 | Static
10 | TC_VALUES | 01/01/1993 | 06/05/2017 | 45.2645 | 301 | -93.7149 | Temperature | Degrees C | TC | Fabricated | -16 | Horizontal | 10-DS-1991 | 17.28 | 10TC028 | Thermocouple | 28 | Temperature | 117044 | 12/29/2023 | Static
10 | TC_VALUES | 01/01/1993 | 06/05/2017 | 45.2645 | 301 | -93.7149 | Temperature | Degrees C | TC | Fabricated | -16 | Horizontal | 10-DS-1991 | 23.28 | 10TC029 | Thermocouple | 29 | Temperature | 117044 | 12/29/2023 | Static
10 | TC_VALUES | 01/01/1993 | 06/05/2017 | 45.2645 | 301 | -93.7149 | Temperature | Degrees C | TC | Fabricated | -16 | Horizontal | 10-DS-1991 | 35.28 | 10TC030 | Thermocouple | 30 | Temperature | 117044 | 12/29/2023 | Static
10 | TC_VALUES | 01/01/1993 | 06/05/2017 | 45.2645 | 301 | -93.7149 | Temperature | Degrees C | TC | Fabricated | -16 | Horizontal | 10-DS-1991 | 47.28 | 10TC031 | Thermocouple | 31 | Temperature | 117044 | 12/29/2023 | Static
10 | TC_VALUES | 01/01/1993 | 06/05/2017 | 45.2645 | 301 | -93.7149 | Temperature | Degrees C | TC | Fabricated | -16 | Horizontal | 10-DS-1991 | 59.28 | 10TC032 | Thermocouple | 32 | Temperature | 117044 | 12/29/2023 | Static
10 | TC_VALUES | 01/01/1993 | 06/05/2017 | 45.2645 | 301 | -93.7149 | Temperature | Degrees C | TC | Fabricated | -16 | Horizontal | 10-DS-1991 | 95.28 | 10TC033 | Thermocouple | 33 | Temperature | 117044 | 12/29/2023 | Static
10 | TC_VALUES | 01/01/1993 | 06/05/2017 | 45.2646 | 301 | -93.7149 | Temperature | Degrees C | TC | Fabricated | -25.17 | Horizontal | 10-DS-1991 | 8.4 | 10TC034 | Thermocouple | 34 | Temperature | 117042.6 | 12/29/2023 | Static
10 | TC_VALUES | 01/01/1993 | 06/05/2017 | 45.2646 | 301 | -93.7149 | Temperature | Degrees C | TC | Fabricated | -25.17 | Horizontal | 10-DS-1991 | 11.4 | 10TC035 | Thermocouple | 35 | Temperature | 117042.6 | 12/29/2023 | Static
10 | TC_VALUES | 01/01/1993 | 06/05/2017 | 45.2646 | 301 | -93.7149 | Temperature | Degrees C | TC | Fabricated | -25.17 | Horizontal | 10-DS-1991 | 17.4 | 10TC036 | Thermocouple | 36 | Temperature | 117042.6 | 12/29/2023 | Static
10 | TC_VALUES | 01/01/1993 | 06/05/2017 | 45.2646 | 301 | -93.7149 | Temperature | Degrees C | TC | Fabricated | -25.17 | Horizontal | 10-DS-1991 | 20.4 | 10TC037 | Thermocouple | 37 | Temperature | 117042.6 | 12/29/2023 | Static
10 | TC_VALUES | 01/01/1993 | 06/05/2017 | 45.2646 | 301 | -93.7149 | Temperature | Degrees C | TC | Fabricated | -25.17 | Horizontal | 10-DS-1991 | 26.4 | 10TC038 | Thermocouple | 38 | Temperature | 117042.6 | 12/29/2023 | Static
10 | VW_VALUES | 06/13/1993 | 06/05/2017 | 45.2645 | 315 | -93.7149 | Pavement strain | Microstrain | VW | Geokon VCE 4200 | 5 | Longitudinal | 10-P-1991 | 8.4 | 10VW011 | Vibrating Wire Strain Sensor | 11 | Strain | 117066.8 | 12/29/2023 | Static
10 | VW_VALUES | 06/13/1993 | 06/05/2017 | 45.2644 | 315 | -93.7149 | Pavement strain | Microstrain | VW | Geokon VCE 4200 | 10.49 | Longitudinal | 10-P-1991 | 8.52 | 10VW012 | Vibrating Wire Strain Sensor | 12 | Strain | 117067.7 | 12/29/2023 | Static
10 | VW_VALUES | 06/13/1993 | 06/05/2017 | 45.2645 | 315 | -93.7148 | Pavement strain | Microstrain | VW | Geokon VCE 4200 | 1.52 | Longitudinal | 10-P-1991 | 1.08 | 10VW013 | Vibrating Wire Strain Sensor | 13 | Strain | 117074.8 | 12/29/2023 | Static
10 | VW_VALUES | 06/13/1993 | 06/05/2017 | 45.2644 | 315 | -93.7148 | Pavement strain | Microstrain | VW | Geokon VCE 4200 | 5 | Longitudinal | 10-P-1991 | 0.84 | 10VW014 | Vibrating Wire Strain Sensor | 14 | Strain | 117075.3 | 12/29/2023 | Static
10 | VW_VALUES | 06/13/1993 | 06/05/2017 | 45.2644 | 315 | -93.7149 | Pavement strain | Microstrain | VW | Geokon VCE 4200 | 10.53 | Longitudinal | 10-P-1991 | 1.2 | 10VW015 | Vibrating Wire Strain Sensor | 15 | Strain | 117076.2 | 12/29/2023 | Static
10 | VW_VALUES | 06/13/1993 | 06/05/2017 | 45.2645 | 315 | -93.7148 | Pavement strain | Microstrain | VW | Geokon VCE 4200 | 1.52 | Longitudinal | 10-P-1991 | 8.76 | 10VW016 | Vibrating Wire Strain Sensor | 16 | Strain | 117074.8 | 12/29/2023 | Static
10 | VW_VALUES | 06/13/1993 | 06/05/2017 | 45.2644 | 315 | -93.7148 | Pavement strain | Microstrain | VW | Geokon VCE 4200 | 5 | Longitudinal | 10-P-1991 | 8.52 | 10VW017 | Vibrating Wire Strain Sensor | 17 | Strain | 117075.3 | 12/29/2023 | Static
10 | VW_VALUES | 06/13/1993 | 06/05/2017 | 45.2644 | 315 | -93.7149 | Pavement strain | Microstrain | VW | Geokon VCE 4200 | 10.53 | Longitudinal | 10-P-1991 | 8.28 | 10VW018 | Vibrating Wire Strain Sensor | 18 | Strain | 117076.2 | 12/29/2023 | Static
10 | WM_VALUES | 05/22/1993 | 06/05/2017 | 45.2645 | 308 | -93.7149 | Moisture - Soil - Relative | Centibar | WM | Watermark 200-X | -0.02 | Horizontal | 10-D-1991 | 15.36 | 10WM001 | Moisture Block | 1 | Moisture | 117050.1 | 12/29/2023 | Static
10 | WM_VALUES | 05/22/1993 | 06/05/2017 | 45.2645 | 307 | -93.7149 | Moisture - Soil - Relative | Centibar | WM | Watermark 200-X | -0.02 | Horizontal | 10-D-1991 | 18.12 | 10WM002 | Moisture Block | 2 | Moisture | 117050.1 | 12/29/2023 | Static
10 | WM_VALUES | 05/22/1993 | 06/05/2017 | 45.2645 | 307 | -93.7149 | Moisture - Soil - Relative | Centibar | WM | Watermark 200-X | -0.02 | Horizontal | 10-D-1991 | 24.36 | 10WM003 | Moisture Block | 3 | Moisture | 117050.1 | 12/29/2023 | Static
10 | WM_VALUES | 05/22/1993 | 06/05/2017 | 45.2645 | 307 | -93.7149 | Moisture - Soil - Relative | Centibar | WM | Watermark 200-X | -0.02 | Horizontal | 10-D-1991 | 30.36 | 10WM004 | Moisture Block | 4 | Moisture | 117050.1 | 12/29/2023 | Static
10 | WM_VALUES | 05/22/1993 | 06/05/2017 | 45.2645 | 307 | -93.7149 | Moisture - Soil - Relative | Centibar | WM | Watermark 200-X | -0.02 | Horizontal | 10-D-1991 | 36.36 | 10WM005 | Moisture Block | 5 | Moisture | 117050.1 | 12/29/2023 | Static
10 | WM_VALUES | 05/22/1993 | 06/05/2017 | 45.2645 | 307 | -93.7149 | Moisture - Soil - Relative | Centibar | WM | Watermark 200-X | -0.02 | Horizontal | 10-D-1991 | 48.36 | 10WM006 | Moisture Block | 6 | Moisture | 117050.1 | 12/29/2023 | Static
10 | WM_VALUES | 05/22/1993 | 06/05/2017 | 45.2645 | 307 | -93.7149 | Moisture - Soil - Relative | Centibar | WM | Watermark 200-X | -0.02 | Horizontal | 10-D-1991 | 59.88 | 10WM007 | Moisture Block | 7 | Moisture | 117050.1 | 12/29/2023 | Static
10 | WM_VALUES | 05/22/1993 | 06/05/2017 | 45.2645 | 308 | -93.7149 | Moisture - Soil - Relative | Centibar | WM | Watermark 200-X | -9.85 | Horizontal | 10-D-1991 | 16.08 | 10WM008 | Moisture Block | 8 | Moisture | 117048.4 | 12/29/2023 | Static
10 | WM_VALUES | 05/22/1993 | 06/05/2017 | 45.2645 | 307 | -93.7149 | Moisture - Soil - Relative | Centibar | WM | Watermark 200-X | -9.85 | Horizontal | 10-D-1991 | 24.36 | 10WM009 | Moisture Block | 9 | Moisture | 117048.4 | 12/29/2023 | Static
10 | WM_VALUES | 05/22/1993 | 06/05/2017 | 45.2645 | 307 | -93.7149 | Moisture - Soil - Relative | Centibar | WM | Watermark 200-X | -9.85 | Horizontal | 10-D-1991 | 30.36 | 10WM010 | Moisture Block | 10 | Moisture | 117048.4 | 12/29/2023 | Static
10 | WM_VALUES | 05/22/1993 | 06/05/2017 | 45.2645 | 307 | -93.7149 | Moisture - Soil - Relative | Centibar | WM | Watermark 200-X | -9.85 | Horizontal | 10-D-1991 | 35.88 | 10WM011 | Moisture Block | 11 | Moisture | 117048.4 | 12/29/2023 | Static
10 | WM_VALUES | 05/22/1993 | 06/05/2017 | 45.2645 | 307 | -93.7149 | Moisture - Soil - Relative | Centibar | WM | Watermark 200-X | -9.85 | Horizontal | 10-D-1991 | 48.36 | 10WM012 | Moisture Block | 12 | Moisture | 117048.4 | 12/29/2023 | Static
10 | WM_VALUES | 05/22/1993 | 06/05/2017 | 45.2645 | 307 | -93.7149 | Moisture - Soil - Relative | Centibar | WM | Watermark 200-X | -9.85 | Horizontal | 10-D-1991 | 59.88 | 10WM013 | Moisture Block | 13 | Moisture | 117048.4 | 12/29/2023 | Static
10 | WM_VALUES | 05/22/1993 | 06/05/2017 | 45.2645 | 307 | -93.7149 | Moisture - Soil - Relative | Centibar | WM | Watermark 200-X | -9.85 | Horizontal | 10-D-1991 | 95.88 | 10WM014 | Moisture Block | 14 | Moisture | 117048.4 | 12/29/2023 | Static
10 | WM_VALUES | 05/22/1993 | 06/05/2017 | 45.2645 | 301 | -93.7149 | Moisture - Soil - Relative | Centibar | WM | Watermark 200-X | -16.04 | Horizontal | 10-DS-1991 | 12.36 | 10WM015 | Moisture Block | 15 | Moisture | 117047.5 | 12/29/2023 | Static
10 | WM_VALUES | 05/22/1993 | 06/05/2017 | 45.2645 | 301 | -93.7149 | Moisture - Soil - Relative | Centibar | WM | Watermark 200-X | -16.04 | Horizontal | 10-DS-1991 | 17.88 | 10WM016 | Moisture Block | 16 | Moisture | 117047.5 | 12/29/2023 | Static
10 | WM_VALUES | 05/22/1993 | 06/05/2017 | 45.2645 | 301 | -93.7149 | Moisture - Soil - Relative | Centibar | WM | Watermark 200-X | -16.04 | Horizontal | 10-DS-1991 | 23.88 | 10WM017 | Moisture Block | 17 | Moisture | 117047.5 | 12/29/2023 | Static
10 | WM_VALUES | 05/22/1993 | 06/05/2017 | 45.2645 | 301 | -93.7149 | Moisture - Soil - Relative | Centibar | WM | Watermark 200-X | -16.04 | Horizontal | 10-DS-1991 | 29.88 | 10WM018 | Moisture Block | 18 | Moisture | 117047.5 | 12/29/2023 | Static
10 | WM_VALUES | 05/22/1993 | 06/05/2017 | 45.2645 | 301 | -93.7149 | Moisture - Soil - Relative | Centibar | WM | Watermark 200-X | -16.04 | Horizontal | 10-DS-1991 | 36.6 | 10WM019 | Moisture Block | 19 | Moisture | 117047.5 | 12/29/2023 | Static
10 | WM_VALUES | 05/22/1993 | 06/05/2017 | 45.2645 | 301 | -93.7149 | Moisture - Soil - Relative | Centibar | WM | Watermark 200-X | -16.04 | Horizontal | 10-DS-1991 | 48.36 | 10WM020 | Moisture Block | 20 | Moisture | 117047.5 | 12/29/2023 | Static
10 | WM_VALUES | 05/22/1993 | 06/05/2017 | 45.2645 | 301 | -93.7149 | Moisture - Soil - Relative | Centibar | WM | Watermark 200-X | -16.04 | Horizontal | 10-DS-1991 | 60.12 | 10WM021 | Moisture Block | 21 | Moisture | 117047.5 | 12/29/2023 | Static
10 | WM_VALUES | 05/22/1993 | 06/05/2017 | 45.2646 | 301 | -93.7149 | Moisture - Soil - Relative | Centibar | WM | Watermark 200-X | -25.01 | Horizontal | 10-DS-1991 | 14.28 | 10WM022 | Moisture Block | 22 | Moisture | 117045.9 | 12/29/2023 | Static
10 | WM_VALUES | 05/22/1993 | 06/05/2017 | 45.2646 | 301 | -93.7149 | Moisture - Soil - Relative | Centibar | WM | Watermark 200-X | -25.01 | Horizontal | 10-DS-1991 | 19.8 | 10WM023 | Moisture Block | 23 | Moisture | 117045.9 | 12/29/2023 | Static
10 | WM_VALUES | 05/22/1993 | 06/05/2017 | 45.2646 | 301 | -93.7149 | Moisture - Soil - Relative | Centibar | WM | Watermark 200-X | -25.01 | Horizontal | 10-DS-1991 | 26.28 | 10WM024 | Moisture Block | 24 | Moisture | 117045.9 | 12/29/2023 | Static
10 | WM_VALUES | 05/22/1993 | 06/05/2017 | 45.2646 | 301 | -93.7149 | Moisture - Soil - Relative | Centibar | WM | Watermark 200-X | -25.01 | Horizontal | 10-DS-1991 | 31.56 | 10WM025 | Moisture Block | 25 | Moisture | 117045.9 | 12/29/2023 | Static
10 | WM_VALUES | 05/22/1993 | 06/05/2017 | 45.2646 | 301 | -93.7149 | Moisture - Soil - Relative | Centibar | WM | Watermark 200-X | -25.01 | Horizontal | 10-DS-1991 | 37.8 | 10WM026 | Moisture Block | 26 | Moisture | 117045.9 | 12/29/2023 | Static
10 | WM_VALUES | 05/22/1993 | 06/05/2017 | 45.2646 | 301 | -93.7149 | Moisture - Soil - Relative | Centibar | WM | Watermark 200-X | -25.01 | Horizontal | 10-DS-1991 | 49.56 | 10WM027 | Moisture Block | 27 | Moisture | 117045.9 | 12/29/2023 | Static
10 | WM_VALUES | 05/22/1993 | 06/05/2017 | 45.2646 | 301 | -93.7149 | Moisture - Soil - Relative | Centibar | WM | Watermark 200-X | -25.01 | Horizontal | 10-DS-1991 | 62.04 | 10WM028 | Moisture Block | 28 | Moisture | 117045.9 | 12/29/2023 | Static
10 | TD_VALUES | 05/22/1993 | 06/05/2017 | 45.2645 | 308 | -93.7149 | Moisture - Volumetric Content | cm3/cm3 | TD | Fabricated | -0.02 |  | 10-D-1991 | 15.36 | 10TD001 | Time Domain Reflectometer | 1 | Moisture | 117050.1 | 12/29/2023 | Static
10 | TD_VALUES | 05/22/1993 | 06/05/2017 | 45.2645 | 307 | -93.7149 | Moisture - Volumetric Content | cm3/cm3 | TD | Fabricated | -0.02 |  | 10-D-1991 | 18.12 | 10TD002 | Time Domain Reflectometer | 2 | Moisture | 117050.1 | 12/29/2023 | Static
10 | TD_VALUES | 05/22/1993 | 06/05/2017 | 45.2645 | 307 | -93.7149 | Moisture - Volumetric Content | cm3/cm3 | TD | Fabricated | -0.02 |  | 10-D-1991 | 24.36 | 10TD003 | Time Domain Reflectometer | 3 | Moisture | 117050.1 | 12/29/2023 | Static
10 | RW_VALUES | 06/13/1993 | 06/05/2017 | 45.2645 | 315 | -93.7149 | Temperature - Resistance | Ohm-units | RW | Geokon VCE 4200 | 1.5 | Longitudinal | 10-P-1991 | 1.32 | 10RW001 | Vibrating Wire Strain Sensor | 1 | Strain | 117057.7 | 12/29/2023 | Static
10 | RW_VALUES | 06/13/1993 | 06/05/2017 | 45.2645 | 315 | -93.7149 | Temperature - Resistance | Ohm-units | RW | Geokon VCE 4200 | 4.96 | Longitudinal | 10-P-1991 | 1.08 | 10RW002 | Vibrating Wire Strain Sensor | 2 | Strain | 117058.2 | 12/29/2023 | Static
10 | RW_VALUES | 06/13/1993 | 06/05/2017 | 45.2645 | 315 | -93.7149 | Temperature - Resistance | Ohm-units | RW | Geokon VCE 4200 | 10.49 | Longitudinal | 10-P-1991 | 1.08 | 10RW003 | Vibrating Wire Strain Sensor | 3 | Strain | 117059.3 | 12/29/2023 | Static
10 | RW_VALUES | 06/13/1993 | 06/05/2017 | 45.2645 | 315 | -93.7149 | Temperature - Resistance | Ohm-units | RW | Geokon VCE 4200 | 1.5 | Longitudinal | 10-P-1991 | 8.88 | 10RW004 | Vibrating Wire Strain Sensor | 4 | Strain | 117057.7 | 12/29/2023 | Static
10 | RW_VALUES | 06/13/1993 | 06/05/2017 | 45.2645 | 315 | -93.7149 | Temperature - Resistance | Ohm-units | RW | Geokon VCE 4200 | 4.96 | Longitudinal | 10-P-1991 | 8.52 | 10RW005 | Vibrating Wire Strain Sensor | 5 | Strain | 117058.2 | 12/29/2023 | Static
10 | RW_VALUES | 06/13/1993 | 06/05/2017 | 45.2645 | 315 | -93.7149 | Temperature - Resistance | Ohm-units | RW | Geokon VCE 4200 | 10.49 | Longitudinal | 10-P-1991 | 8.52 | 10RW006 | Vibrating Wire Strain Sensor | 6 | Strain | 117059.3 | 12/29/2023 | Static
10 | RW_VALUES | 06/13/1993 | 06/05/2017 | 45.2645 | 315 | -93.7149 | Temperature - Resistance | Ohm-units | RW | Geokon VCE 4200 | 1.51 | Longitudinal | 10-P-1991 | 1.56 | 10RW007 | Vibrating Wire Strain Sensor | 7 | Strain | 117066.2 | 12/29/2023 | Static
10 | RW_VALUES | 06/13/1993 | 06/05/2017 | 45.2645 | 315 | -93.7149 | Temperature - Resistance | Ohm-units | RW | Geokon VCE 4200 | 5 | Longitudinal | 10-P-1991 | 1.2 | 10RW008 | Vibrating Wire Strain Sensor | 8 | Strain | 117066.8 | 12/29/2023 | Static
10 | RW_VALUES | 06/13/1993 | 06/05/2017 | 45.2644 | 315 | -93.7149 | Temperature - Resistance | Ohm-units | RW | Geokon VCE 4200 | 10.49 | Longitudinal | 10-P-1991 | 1.08 | 10RW009 | Vibrating Wire Strain Sensor | 9 | Strain | 117067.7 | 12/29/2023 | Static
10 | RW_VALUES | 06/13/1993 | 06/05/2017 | 45.2645 | 315 | -93.7149 | Temperature - Resistance | Ohm-units | RW | Geokon VCE 4200 | 1.51 | Longitudinal | 10-P-1991 | 8.76 | 10RW010 | Vibrating Wire Strain Sensor | 10 | Strain | 117066.2 | 12/29/2023 | Static
10 | RW_VALUES | 06/13/1993 | 06/05/2017 | 45.2645 | 315 | -93.7149 | Temperature - Resistance | Ohm-units | RW | Geokon VCE 4200 | 5 | Longitudinal | 10-P-1991 | 8.4 | 10RW011 | Vibrating Wire Strain Sensor | 11 | Strain | 117066.8 | 12/29/2023 | Static
10 | RW_VALUES | 06/13/1993 | 06/05/2017 | 45.2644 | 315 | -93.7149 | Temperature - Resistance | Ohm-units | RW | Geokon VCE 4200 | 10.49 | Longitudinal | 10-P-1991 | 8.52 | 10RW012 | Vibrating Wire Strain Sensor | 12 | Strain | 117067.7 | 12/29/2023 | Static
10 | RW_VALUES | 06/13/1993 | 06/05/2017 | 45.2645 | 315 | -93.7148 | Temperature - Resistance | Ohm-units | RW | Geokon VCE 4200 | 1.52 | Longitudinal | 10-P-1991 | 1.08 | 10RW013 | Vibrating Wire Strain Sensor | 13 | Strain | 117074.8 | 12/29/2023 | Static
10 | RW_VALUES | 06/13/1993 | 06/05/2017 | 45.2644 | 315 | -93.7148 | Temperature - Resistance | Ohm-units | RW | Geokon VCE 4200 | 5 | Longitudinal | 10-P-1991 | 0.84 | 10RW014 | Vibrating Wire Strain Sensor | 14 | Strain | 117075.3 | 12/29/2023 | Static
10 | RW_VALUES | 06/13/1993 | 06/05/2017 | 45.2644 | 315 | -93.7149 | Temperature - Resistance | Ohm-units | RW | Geokon VCE 4200 | 10.53 | Longitudinal | 10-P-1991 | 1.2 | 10RW015 | Vibrating Wire Strain Sensor | 15 | Strain | 117076.2 | 12/29/2023 | Static
10 | RW_VALUES | 06/13/1993 | 06/05/2017 | 45.2645 | 315 | -93.7148 | Temperature - Resistance | Ohm-units | RW | Geokon VCE 4200 | 1.52 | Longitudinal | 10-P-1991 | 8.76 | 10RW016 | Vibrating Wire Strain Sensor | 16 | Strain | 117074.8 | 12/29/2023 | Static
10 | RW_VALUES | 06/13/1993 | 06/05/2017 | 45.2644 | 315 | -93.7148 | Temperature - Resistance | Ohm-units | RW | Geokon VCE 4200 | 5 | Longitudinal | 10-P-1991 | 8.52 | 10RW017 | Vibrating Wire Strain Sensor | 17 | Strain | 117075.3 | 12/29/2023 | Static
10 | RW_VALUES | 06/13/1993 | 06/05/2017 | 45.2644 | 315 | -93.7149 | Temperature - Resistance | Ohm-units | RW | Geokon VCE 4200 | 10.53 | Longitudinal | 10-P-1991 | 8.28 | 10RW018 | Vibrating Wire Strain Sensor | 18 | Strain | 117076.2 | 12/29/2023 | Static
10 | TD_VALUES | 05/22/1993 | 06/05/2017 | 45.2645 | 307 | -93.7149 | Moisture - Volumetric Content | cm3/cm3 | TD | Fabricated | -0.02 |  | 10-D-1991 | 30.36 | 10TD004 | Time Domain Reflectometer | 4 | Moisture | 117050.1 | 12/29/2023 | Static
10 | TD_VALUES | 05/22/1993 | 06/05/2017 | 45.2645 | 307 | -93.7149 | Moisture - Volumetric Content | cm3/cm3 | TD | Fabricated | -0.02 |  | 10-D-1991 | 36.36 | 10TD005 | Time Domain Reflectometer | 5 | Moisture | 117050.1 | 12/29/2023 | Static
10 | TD_VALUES | 05/22/1993 | 06/05/2017 | 45.2645 | 307 | -93.7149 | Moisture - Volumetric Content | cm3/cm3 | TD | Fabricated | -0.02 |  | 10-D-1991 | 48.36 | 10TD006 | Time Domain Reflectometer | 6 | Moisture | 117050.1 | 12/29/2023 | Static
10 | TD_VALUES | 05/22/1993 | 06/05/2017 | 45.2645 | 307 | -93.7149 | Moisture - Volumetric Content | cm3/cm3 | TD | Fabricated | -0.02 |  | 10-D-1991 | 59.88 | 10TD007 | Time Domain Reflectometer | 7 | Moisture | 117050.1 | 12/29/2023 | Static
10 | TD_VALUES | 05/22/1993 | 06/05/2017 | 45.2645 | 308 | -93.7149 | Moisture - Volumetric Content | cm3/cm3 | TD | Fabricated | -9.85 |  | 10-D-1991 | 16.08 | 10TD008 | Time Domain Reflectometer | 8 | Moisture | 117048.4 | 12/29/2023 | Static
10 | TD_VALUES | 05/22/1993 | 06/05/2017 | 45.2645 | 307 | -93.7149 | Moisture - Volumetric Content | cm3/cm3 | TD | Fabricated | -9.85 |  | 10-D-1991 | 24.36 | 10TD009 | Time Domain Reflectometer | 9 | Moisture | 117048.4 | 12/29/2023 | Static
10 | TD_VALUES | 05/22/1993 | 06/05/2017 | 45.2645 | 307 | -93.7149 | Moisture - Volumetric Content | cm3/cm3 | TD | Fabricated | -9.85 |  | 10-D-1991 | 30.36 | 10TD010 | Time Domain Reflectometer | 10 | Moisture | 117048.4 | 12/29/2023 | Static
10 |  | 06/13/1993 | 06/05/2017 | 45.2645 | 310 | -93.7149 | Pavement Strain | Microstrain | CE | Tokyo Sokki PML-60 | -3.81 | Transverse | 10-D-1991 | 1.32 | 10CE001 | Concrete Embedment Strain Gauge | 1 | Strain | 117056.9 | 12/29/2023 | Dynamic
10 |  | 06/13/1993 | 06/05/2017 | 45.2645 | 310 | -93.7149 | Pavement Strain | Microstrain | CE | Tokyo Sokki PML-60 | -6.85 | Transverse | 10-D-1991 | 1.32 | 10CE002 | Concrete Embedment Strain Gauge | 2 | Strain | 117056.3 | 12/29/2023 | Dynamic
10 |  | 06/13/1993 | 06/05/2017 | 45.2645 | 310 | -93.7149 | Pavement Strain | Microstrain | CE | Tokyo Sokki PML-60 | -9.81 | Transverse | 10-D-1991 | 1.2 | 10CE003 | Concrete Embedment Strain Gauge | 3 | Strain | 117055.9 | 12/29/2023 | Dynamic
10 |  | 06/13/1993 | 06/05/2017 | 45.2645 | 310 | -93.7149 | Pavement Strain | Microstrain | CE | Tokyo Sokki PML-60 | -10.87 | Transverse | 10-D-1991 | 1.08 | 10CE004 | Concrete Embedment Strain Gauge | 4 | Strain | 117055.8 | 12/29/2023 | Dynamic
10 |  | 06/13/1993 | 06/05/2017 | 45.2645 | 310 | -93.7149 | Pavement Strain | Microstrain | CE | Tokyo Sokki PML-60 | -3.81 | Longitudinal | 10-D-1991 | 9.12 | 10CE005 | Concrete Embedment Strain Gauge | 5 | Strain | 117056.9 | 12/29/2023 | Dynamic
10 |  | 06/13/1993 | 06/05/2017 | 45.2645 | 310 | -93.7149 | Pavement Strain | Microstrain | CE | Tokyo Sokki PML-60 | -6.85 | Longitudinal | 10-D-1991 | 9 | 10CE006 | Concrete Embedment Strain Gauge | 6 | Strain | 117056.3 | 12/29/2023 | Dynamic
10 |  | 06/13/1993 | 06/05/2017 | 45.2645 | 310 | -93.7149 | Pavement Strain | Microstrain | CE | Tokyo Sokki PML-60 | -9.81 | Longitudinal | 10-D-1991 | 9 | 10CE007 | Concrete Embedment Strain Gauge | 7 | Strain | 117055.9 | 12/29/2023 | Dynamic
10 |  | 06/13/1993 | 06/05/2017 | 45.2645 | 310 | -93.7149 | Pavement Strain | Microstrain | CE | Tokyo Sokki PML-60 | -10.87 | Longitudinal | 10-D-1991 | 8.88 | 10CE008 | Concrete Embedment Strain Gauge | 8 | Strain | 117055.8 | 12/29/2023 | Dynamic
10 |  | 06/13/1993 | 06/05/2017 | 45.2645 | 310 | -93.7149 | Pavement Strain | Microstrain | CE | Tokyo Sokki PML-60 | -3.85 | Transverse | 10-D-1991 | 1.56 | 10CE009 | Concrete Embedment Strain Gauge | 9 | Strain | 117065.4 | 12/29/2023 | Dynamic
10 |  | 06/13/1993 | 06/05/2017 | 45.2645 | 310 | -93.7148 | Pavement Strain | Microstrain | CE | Tokyo Sokki PML-60 | -9.81 | Transverse | 10-D-1991 | 1.44 | 10CE010 | Concrete Embedment Strain Gauge | 10 | Strain | 117064.3 | 12/29/2023 | Dynamic
10 |  | 06/13/1993 | 06/05/2017 | 45.2645 | 310 | -93.7148 | Pavement Strain | Microstrain | CE | Tokyo Sokki PML-60 | -10.9 | Transverse | 10-D-1991 | 1.32 | 10CE011 | Concrete Embedment Strain Gauge | 11 | Strain | 117064.2 | 12/29/2023 | Dynamic
10 |  | 06/13/1993 | 06/05/2017 | 45.2645 | 310 | -93.7149 | Pavement Strain | Microstrain | CE | Tokyo Sokki PML-60 | -3.85 | Longitudinal | 10-D-1991 | 9.36 | 10CE012 | Concrete Embedment Strain Gauge | 12 | Strain | 117065.4 | 12/29/2023 | Dynamic
10 |  | 06/13/1993 | 06/05/2017 | 45.2645 | 310 | -93.7148 | Pavement Strain | Microstrain | CE | Tokyo Sokki PML-60 | -9.81 | Longitudinal | 10-D-1991 | 9.24 | 10CE013 | Concrete Embedment Strain Gauge | 13 | Strain | 117064.3 | 12/29/2023 | Dynamic
10 |  | 06/13/1993 | 06/05/2017 | 45.2645 | 310 | -93.7148 | Pavement Strain | Microstrain | CE | Tokyo Sokki PML-60 | -10.9 | Longitudinal | 10-D-1991 | 9.12 | 10CE014 | Concrete Embedment Strain Gauge | 14 | Strain | 117064.2 | 12/29/2023 | Dynamic
10 |  | 06/13/1993 | 06/05/2017 | 45.2645 | 310 | -93.7148 | Pavement Strain | Microstrain | CE | Tokyo Sokki PML-60 | -3.73 | Transverse | 10-D-1991 | 1.44 | 10CE015 | Concrete Embedment Strain Gauge | 15 | Strain | 117073.8 | 12/29/2023 | Dynamic
10 |  | 06/13/1993 | 06/05/2017 | 45.2645 | 310 | -93.7148 | Pavement Strain | Microstrain | CE | Tokyo Sokki PML-60 | -6.82 | Transverse | 10-D-1991 | 1.08 | 10CE016 | Concrete Embedment Strain Gauge | 16 | Strain | 117073.3 | 12/29/2023 | Dynamic
10 |  | 06/13/1993 | 06/05/2017 | 45.2645 | 310 | -93.7148 | Pavement Strain | Microstrain | CE | Tokyo Sokki PML-60 | -9.83 | Transverse | 10-D-1991 | 1.32 | 10CE017 | Concrete Embedment Strain Gauge | 17 | Strain | 117072.8 | 12/29/2023 | Dynamic
10 |  | 06/13/1993 | 06/05/2017 | 45.2645 | 310 | -93.7148 | Pavement Strain | Microstrain | CE | Tokyo Sokki PML-60 | -10.87 | Transverse | 10-D-1991 | 1.2 | 10CE018 | Concrete Embedment Strain Gauge | 18 | Strain | 117072.7 | 12/29/2023 | Dynamic
10 |  | 06/13/1993 | 06/05/2017 | 45.2645 | 310 | -93.7148 | Pavement Strain | Microstrain | CE | Tokyo Sokki PML-60 | -3.73 | Longitudinal | 10-D-1991 | 9.12 | 10CE019 | Concrete Embedment Strain Gauge | 19 | Strain | 117073.8 | 12/29/2023 | Dynamic
10 |  | 06/13/1993 | 06/05/2017 | 45.2645 | 310 | -93.7148 | Pavement Strain | Microstrain | CE | Tokyo Sokki PML-60 | -6.82 | Longitudinal | 10-D-1991 | 9.12 | 10CE020 | Concrete Embedment Strain Gauge | 20 | Strain | 117073.3 | 12/29/2023 | Dynamic
10 |  | 06/13/1993 | 06/05/2017 | 45.2645 | 310 | -93.7148 | Pavement Strain | Microstrain | CE | Tokyo Sokki PML-60 | -9.83 | Longitudinal | 10-D-1991 | 9 | 10CE021 | Concrete Embedment Strain Gauge | 21 | Strain | 117072.8 | 12/29/2023 | Dynamic
10 |  | 06/13/1993 | 06/05/2017 | 45.2645 | 310 | -93.7148 | Pavement Strain | Microstrain | CE | Tokyo Sokki PML-60 | -10.87 | Longitudinal | 10-D-1991 | 8.88 | 10CE022 | Concrete Embedment Strain Gauge | 22 | Strain | 117072.7 | 12/29/2023 | Dynamic
10 |  | 06/13/1993 | 06/05/2017 | 45.2644 | 315 | -93.7148 | Pavement Strain | Microstrain | CE | Tokyo Sokki PML-60 | 3.85 | Transverse | 10-P-1991 | 1.32 | 10CE023 | Concrete Embedment Strain Gauge | 23 | Strain | 117078.1 | 12/29/2023 | Dynamic
10 |  | 06/13/1993 | 06/05/2017 | 45.2644 | 315 | -93.7148 | Pavement Strain | Microstrain | CE | Tokyo Sokki PML-60 | 6.88 | Transverse | 10-P-1991 | 1.08 | 10CE024 | Concrete Embedment Strain Gauge | 24 | Strain | 117078.6 | 12/29/2023 | Dynamic
10 |  | 06/13/1993 | 06/05/2017 | 45.2644 | 315 | -93.7148 | Pavement Strain | Microstrain | CE | Tokyo Sokki PML-60 | 9.81 | Transverse | 10-P-1991 | 0.96 | 10CE025 | Concrete Embedment Strain Gauge | 25 | Strain | 117079.1 | 12/29/2023 | Dynamic
10 |  | 06/13/1993 | 06/05/2017 | 45.2644 | 315 | -93.7148 | Pavement Strain | Microstrain | CE | Tokyo Sokki PML-60 | 3.85 | Longitudinal | 10-P-1991 | 9.12 | 10CE026 | Concrete Embedment Strain Gauge | 26 | Strain | 117078.1 | 12/29/2023 | Dynamic
10 |  | 06/13/1993 | 06/05/2017 | 45.2644 | 315 | -93.7148 | Pavement Strain | Microstrain | CE | Tokyo Sokki PML-60 | 6.88 | Longitudinal | 10-P-1991 | 8.76 | 10CE027 | Concrete Embedment Strain Gauge | 27 | Strain | 117078.6 | 12/29/2023 | Dynamic
10 |  | 06/13/1993 | 06/05/2017 | 45.2644 | 315 | -93.7148 | Pavement Strain | Microstrain | CE | Tokyo Sokki PML-60 | 9.81 | Longitudinal | 10-P-1991 | 8.76 | 10CE028 | Concrete Embedment Strain Gauge | 28 | Strain | 117079.1 | 12/29/2023 | Dynamic
10 |  | 06/13/1993 | 06/05/2017 | 45.2644 | 315 | -93.7148 | Pavement Strain | Microstrain | CE | Tokyo Sokki PML-60 | 3.82 | Transverse | 10-P-1991 | 1.2 | 10CE029 | Concrete Embedment Strain Gauge | 29 | Strain | 117086.6 | 12/29/2023 | Dynamic
10 |  | 06/13/1993 | 06/05/2017 | 45.2644 | 315 | -93.7148 | Pavement Strain | Microstrain | CE | Tokyo Sokki PML-60 | 9.85 | Transverse | 10-P-1991 | 1.32 | 10CE030 | Concrete Embedment Strain Gauge | 30 | Strain | 117087.6 | 12/29/2023 | Dynamic
10 |  | 06/13/1993 | 06/05/2017 | 45.2644 | 315 | -93.7148 | Pavement Strain | Microstrain | CE | Tokyo Sokki PML-60 | 3.82 | Longitudinal | 10-P-1991 | 8.76 | 10CE031 | Concrete Embedment Strain Gauge | 31 | Strain | 117086.6 | 12/29/2023 | Dynamic
10 |  | 06/13/1993 | 06/05/2017 | 45.2644 | 315 | -93.7148 | Pavement Strain | Microstrain | CE | Tokyo Sokki PML-60 | 9.85 | Longitudinal | 10-P-1991 | 9.12 | 10CE032 | Concrete Embedment Strain Gauge | 32 | Strain | 117087.6 | 12/29/2023 | Dynamic
10 |  | 06/13/1993 | 06/05/2017 | 45.2644 | 315 | -93.7148 | Pavement Strain | Microstrain | CE | Tokyo Sokki PML-60 | 3.89 | Transverse | 10-P-1991 | 1.44 | 10CE033 | Concrete Embedment Strain Gauge | 33 | Strain | 117095.1 | 12/29/2023 | Dynamic
10 |  | 06/13/1993 | 06/05/2017 | 45.2644 | 315 | -93.7148 | Pavement Strain | Microstrain | CE | Tokyo Sokki PML-60 | 6.8 | Transverse | 10-P-1991 | 1.08 | 10CE034 | Concrete Embedment Strain Gauge | 34 | Strain | 117095.5 | 12/29/2023 | Dynamic
10 |  | 06/13/1993 | 06/05/2017 | 45.2644 | 315 | -93.7148 | Pavement Strain | Microstrain | CE | Tokyo Sokki PML-60 | 9.84 | Transverse | 10-P-1991 | 1.44 | 10CE035 | Concrete Embedment Strain Gauge | 35 | Strain | 117096.1 | 12/29/2023 | Dynamic
10 |  | 06/13/1993 | 06/05/2017 | 45.2644 | 315 | -93.7148 | Pavement Strain | Microstrain | CE | Tokyo Sokki PML-60 | 3.89 | Longitudinal | 10-P-1991 | 9.12 | 10CE036 | Concrete Embedment Strain Gauge | 36 | Strain | 117095.1 | 12/29/2023 | Dynamic
10 |  | 06/13/1993 | 06/05/2017 | 45.2644 | 315 | -93.7148 | Pavement Strain | Microstrain | CE | Tokyo Sokki PML-60 | 6.8 | Longitudinal | 10-P-1991 | 8.88 | 10CE037 | Concrete Embedment Strain Gauge | 37 | Strain | 117095.5 | 12/29/2023 | Dynamic
10 |  | 06/13/1993 | 06/05/2017 | 45.2644 | 315 | -93.7148 | Pavement Strain | Microstrain | CE | Tokyo Sokki PML-60 | 9.84 | Longitudinal | 10-P-1991 | 9.12 | 10CE038 | Concrete Embedment Strain Gauge | 38 | Strain | 117096.1 | 12/29/2023 | Dynamic
10 |  | 06/13/1993 | 06/05/2017 | 45.2644 | 310 | -93.7148 | Pavement Strain | Microstrain | CD | Dynatest PAST- 2PCC | -9.86 | Longitudinal | 10-D-1991 | 0.84 | 10CD013 | Concrete Embedment Strain Gauge | 13 | Strain | 117092.8 | 12/29/2023 | Dynamic
10 |  | 06/13/1993 | 06/05/2017 | 45.2644 | 310 | -93.7148 | Pavement Strain | Microstrain | CD | Dynatest PAST- 2PCC | -3.86 | Longitudinal | 10-D-1991 | 8.88 | 10CD014 | Concrete Embedment Strain Gauge | 14 | Strain | 117093.9 | 12/29/2023 | Dynamic
10 |  | 06/13/1993 | 06/05/2017 | 45.2644 | 310 | -93.7148 | Pavement Strain | Microstrain | CD | Dynatest PAST- 2PCC | -6.85 | Longitudinal | 10-D-1991 | 9.12 | 10CD015 | Concrete Embedment Strain Gauge | 15 | Strain | 117093.3 | 12/29/2023 | Dynamic
10 |  | 06/13/1993 | 06/05/2017 | 45.2644 | 310 | -93.7148 | Pavement Strain | Microstrain | CD | Dynatest PAST- 2PCC | -9.86 | Longitudinal | 10-D-1991 | 9 | 10CD016 | Concrete Embedment Strain Gauge | 16 | Strain | 117092.8 | 12/29/2023 | Dynamic
10 |  | 06/13/1993 | 06/05/2017 | 45.2645 | 310 | -93.7148 | Pavement Strain | Microstrain | CD | Dynatest PAST- 2PCC | -3.88 | Longitudinal | 10-D-1991 | 1.32 | 10CD001 | Concrete Embedment Strain Gauge | 1 | Strain | 117076.9 | 12/29/2023 | Dynamic
10 |  | 06/13/1993 | 06/05/2017 | 45.2645 | 310 | -93.7148 | Pavement Strain | Microstrain | CD | Dynatest PAST- 2PCC | -6.8 | Longitudinal | 10-D-1991 | 0.6 | 10CD002 | Concrete Embedment Strain Gauge | 2 | Strain | 117076.4 | 12/29/2023 | Dynamic
10 |  | 06/13/1993 | 06/05/2017 | 45.2645 | 310 | -93.7148 | Pavement Strain | Microstrain | CD | Dynatest PAST- 2PCC | -9.87 | Longitudinal | 10-D-1991 | 0.96 | 10CD003 | Concrete Embedment Strain Gauge | 3 | Strain | 117075.8 | 12/29/2023 | Dynamic
10 |  | 06/13/1993 | 06/05/2017 | 45.2645 | 310 | -93.7148 | Pavement Strain | Microstrain | CD | Dynatest PAST- 2PCC | -3.88 | Longitudinal | 10-D-1991 | 8.88 | 10CD004 | Concrete Embedment Strain Gauge | 4 | Strain | 117076.9 | 12/29/2023 | Dynamic
10 |  | 06/13/1993 | 06/05/2017 | 45.2645 | 310 | -93.7148 | Pavement Strain | Microstrain | CD | Dynatest PAST- 2PCC | -6.8 | Longitudinal | 10-D-1991 | 8.64 | 10CD005 | Concrete Embedment Strain Gauge | 5 | Strain | 117076.4 | 12/29/2023 | Dynamic
10 |  | 06/13/1993 | 06/05/2017 | 45.2645 | 310 | -93.7148 | Pavement Strain | Microstrain | CD | Dynatest PAST- 2PCC | -9.87 | Longitudinal | 10-D-1991 | 9 | 10CD006 | Concrete Embedment Strain Gauge | 6 | Strain | 117075.8 | 12/29/2023 | Dynamic
10 |  | 06/13/1993 | 06/05/2017 | 45.2644 | 310 | -93.7148 | Pavement Strain | Microstrain | CD | Dynatest PAST- 2PCC | -3.84 | Longitudinal | 10-D-1991 | 0.84 | 10CD007 | Concrete Embedment Strain Gauge | 7 | Strain | 117085.3 | 12/29/2023 | Dynamic
10 |  | 06/13/1993 | 06/05/2017 | 45.2645 | 310 | -93.7148 | Pavement Strain | Microstrain | CD | Dynatest PAST- 2PCC | -9.83 | Longitudinal | 10-D-1991 | 0.72 | 10CD008 | Concrete Embedment Strain Gauge | 8 | Strain | 117084.4 | 12/29/2023 | Dynamic
10 |  | 06/13/1993 | 06/05/2017 | 45.2644 | 310 | -93.7148 | Pavement Strain | Microstrain | CD | Dynatest PAST- 2PCC | -3.84 | Longitudinal | 10-D-1991 | 8.76 | 10CD009 | Concrete Embedment Strain Gauge | 9 | Strain | 117085.3 | 12/29/2023 | Dynamic
10 |  | 06/13/1993 | 06/05/2017 | 45.2645 | 310 | -93.7148 | Pavement Strain | Microstrain | CD | Dynatest PAST- 2PCC | -9.83 | Longitudinal | 10-D-1991 | 8.64 | 10CD010 | Concrete Embedment Strain Gauge | 10 | Strain | 117084.4 | 12/29/2023 | Dynamic
10 |  | 06/13/1993 | 06/05/2017 | 45.2644 | 310 | -93.7148 | Pavement Strain | Microstrain | CD | Dynatest PAST- 2PCC | -3.86 | Longitudinal | 10-D-1991 | 1.2 | 10CD011 | Concrete Embedment Strain Gauge | 11 | Strain | 117093.9 | 12/29/2023 | Dynamic
10 |  | 06/13/1993 | 06/05/2017 | 45.2644 | 310 | -93.7148 | Pavement Strain | Microstrain | CD | Dynatest PAST- 2PCC | -6.85 | Longitudinal | 10-D-1991 | 0.84 | 10CD012 | Concrete Embedment Strain Gauge | 12 | Strain | 117093.3 | 12/29/2023 | Dynamic
10 | VW_VALUES | 06/13/1993 | 06/05/2017 | 45.2645 | 315 | -93.7149 | Pavement strain | Microstrain | VW | Geokon VCE 4200 | 1.5 | Longitudinal | 10-P-1991 | 1.32 | 10VW001 | Vibrating Wire Strain Sensor | 1 | Strain | 117057.7 | 12/29/2023 | Static
10 | VW_VALUES | 06/13/1993 | 06/05/2017 | 45.2645 | 315 | -93.7149 | Pavement strain | Microstrain | VW | Geokon VCE 4200 | 4.96 | Longitudinal | 10-P-1991 | 1.08 | 10VW002 | Vibrating Wire Strain Sensor | 2 | Strain | 117058.2 | 12/29/2023 | Static
10 | VW_VALUES | 06/13/1993 | 06/05/2017 | 45.2645 | 315 | -93.7149 | Pavement strain | Microstrain | VW | Geokon VCE 4200 | 10.49 | Longitudinal | 10-P-1991 | 1.08 | 10VW003 | Vibrating Wire Strain Sensor | 3 | Strain | 117059.3 | 12/29/2023 | Static
10 | VW_VALUES | 06/13/1993 | 06/05/2017 | 45.2645 | 315 | -93.7149 | Pavement strain | Microstrain | VW | Geokon VCE 4200 | 1.5 | Longitudinal | 10-P-1991 | 8.88 | 10VW004 | Vibrating Wire Strain Sensor | 4 | Strain | 117057.7 | 12/29/2023 | Static
10 | VW_VALUES | 06/13/1993 | 06/05/2017 | 45.2645 | 315 | -93.7149 | Pavement strain | Microstrain | VW | Geokon VCE 4200 | 4.96 | Longitudinal | 10-P-1991 | 8.52 | 10VW005 | Vibrating Wire Strain Sensor | 5 | Strain | 117058.2 | 12/29/2023 | Static
10 | VW_VALUES | 06/13/1993 | 06/05/2017 | 45.2645 | 315 | -93.7149 | Pavement strain | Microstrain | VW | Geokon VCE 4200 | 10.49 | Longitudinal | 10-P-1991 | 8.52 | 10VW006 | Vibrating Wire Strain Sensor | 6 | Strain | 117059.3 | 12/29/2023 | Static
10 | VW_VALUES | 06/13/1993 | 06/05/2017 | 45.2645 | 315 | -93.7149 | Pavement strain | Microstrain | VW | Geokon VCE 4200 | 1.51 | Longitudinal | 10-P-1991 | 1.56 | 10VW007 | Vibrating Wire Strain Sensor | 7 | Strain | 117066.2 | 12/29/2023 | Static
10 | VW_VALUES | 06/13/1993 | 06/05/2017 | 45.2645 | 315 | -93.7149 | Pavement strain | Microstrain | VW | Geokon VCE 4200 | 5 | Longitudinal | 10-P-1991 | 1.2 | 10VW008 | Vibrating Wire Strain Sensor | 8 | Strain | 117066.8 | 12/29/2023 | Static
10 | VW_VALUES | 06/13/1993 | 06/05/2017 | 45.2644 | 315 | -93.7149 | Pavement strain | Microstrain | VW | Geokon VCE 4200 | 10.49 | Longitudinal | 10-P-1991 | 1.08 | 10VW009 | Vibrating Wire Strain Sensor | 9 | Strain | 117067.7 | 12/29/2023 | Static
10 | VW_VALUES | 06/13/1993 | 06/05/2017 | 45.2645 | 315 | -93.7149 | Pavement strain | Microstrain | VW | Geokon VCE 4200 | 1.51 | Longitudinal | 10-P-1991 | 8.76 | 10VW010 | Vibrating Wire Strain Sensor | 10 | Strain | 117066.2 | 12/29/2023 | Static
11 | XV_VALUES | 06/13/1993 | 11/17/2007 | 45.2636 | 334 | -93.7134 | Temperature | Degrees C | XV | Geokon VCE 4200 | 6.1 | Horizontal | 11-P-1991 | 8.64 | 11XV005 | Vibrating Wire Strain Temperature | 5 | Temperature | 117549.4 | 12/29/2023 | Static
11 | XV_VALUES | 06/13/1993 | 11/17/2007 | 45.2636 | 334 | -93.7134 | Temperature | Degrees C | XV | Geokon VCE 4200 | 10.5 | Horizontal | 11-P-1991 | 9 | 11XV006 | Vibrating Wire Strain Temperature | 6 | Temperature | 117550.2 | 12/29/2023 | Static
11 | XV_VALUES | 06/13/1993 | 11/17/2007 | 45.2636 | 334 | -93.7133 | Temperature | Degrees C | XV | Geokon VCE 4200 | 1.54 | Horizontal | 11-P-1991 | 0.6 | 11XV007 | Vibrating Wire Strain Temperature | 7 | Temperature | 117559.3 | 12/29/2023 | Static
11 | XV_VALUES | 06/13/1993 | 11/17/2007 | 45.2636 | 334 | -93.7134 | Temperature | Degrees C | XV | Geokon VCE 4200 | 6.02 | Horizontal | 11-P-1991 | 0.96 | 11XV008 | Vibrating Wire Strain Temperature | 8 | Temperature | 117560 | 12/29/2023 | Static
11 | XV_VALUES | 06/13/1993 | 11/17/2007 | 45.2636 | 334 | -93.7134 | Temperature | Degrees C | XV | Geokon VCE 4200 | 10.52 | Horizontal | 11-P-1991 | 1.2 | 11XV009 | Vibrating Wire Strain Temperature | 9 | Temperature | 117560.7 | 12/29/2023 | Static
11 | XV_VALUES | 06/13/1993 | 11/17/2007 | 45.2636 | 334 | -93.7133 | Temperature | Degrees C | XV | Geokon VCE 4200 | 1.54 | Horizontal | 11-P-1991 | 8.28 | 11XV010 | Vibrating Wire Strain Temperature | 10 | Temperature | 117559.3 | 12/29/2023 | Static
11 | XV_VALUES | 06/13/1993 | 11/17/2007 | 45.2636 | 334 | -93.7134 | Temperature | Degrees C | XV | Geokon VCE 4200 | 6.02 | Horizontal | 11-P-1991 | 8.76 | 11XV011 | Vibrating Wire Strain Temperature | 11 | Temperature | 117560 | 12/29/2023 | Static
11 | XV_VALUES | 06/13/1993 | 11/17/2007 | 45.2636 | 334 | -93.7134 | Temperature | Degrees C | XV | Geokon VCE 4200 | 10.52 | Horizontal | 11-P-1991 | 8.76 | 11XV012 | Vibrating Wire Strain Temperature | 12 | Temperature | 117560.7 | 12/29/2023 | Static
11 | XV_VALUES | 06/13/1993 | 11/17/2007 | 45.2636 | 334 | -93.7133 | Temperature | Degrees C | XV | Geokon VCE 4200 | 1.49 | Horizontal | 11-P-1991 | 0.72 | 11XV013 | Vibrating Wire Strain Temperature | 13 | Temperature | 117569.8 | 12/29/2023 | Static
11 | XV_VALUES | 06/13/1993 | 11/17/2007 | 45.2636 | 334 | -93.7133 | Temperature | Degrees C | XV | Geokon VCE 4200 | 6.03 | Horizontal | 11-P-1991 | 0.96 | 11XV014 | Vibrating Wire Strain Temperature | 14 | Temperature | 117570.6 | 12/29/2023 | Static
11 | XV_VALUES | 06/13/1993 | 11/17/2007 | 45.2636 | 334 | -93.7133 | Temperature | Degrees C | XV | Geokon VCE 4200 | 10.58 | Horizontal | 11-P-1991 | 1.32 | 11XV015 | Vibrating Wire Strain Temperature | 15 | Temperature | 117571.2 | 12/29/2023 | Static
11 | XV_VALUES | 06/13/1993 | 11/17/2007 | 45.2636 | 334 | -93.7133 | Temperature | Degrees C | XV | Geokon VCE 4200 | 1.49 | Horizontal | 11-P-1991 | 8.52 | 11XV016 | Vibrating Wire Strain Temperature | 16 | Temperature | 117569.8 | 12/29/2023 | Static
11 | XV_VALUES | 06/13/1993 | 11/17/2007 | 45.2636 | 334 | -93.7133 | Temperature | Degrees C | XV | Geokon VCE 4200 | 6.03 | Horizontal | 11-P-1991 | 8.76 | 11XV017 | Vibrating Wire Strain Temperature | 17 | Temperature | 117570.6 | 12/29/2023 | Static
11 | XV_VALUES | 06/13/1993 | 11/17/2007 | 45.2636 | 334 | -93.7133 | Temperature | Degrees C | XV | Geokon VCE 4200 | 10.58 | Horizontal | 11-P-1991 | 9 | 11XV018 | Vibrating Wire Strain Temperature | 18 | Temperature | 117571.2 | 12/29/2023 | Static
11 | RW_VALUES | 06/13/1993 | 11/17/2007 | 45.2636 | 334 | -93.7134 | Temperature - Resistance | Ohm-units | RW | Geokon VCE 4200 | 10.52 | Transverse | 11-P-1991 | 8.76 | 11RW012 | Vibrating Wire Strain Sensor | 12 | Strain | 117560.7 | 12/29/2023 | Static
11 | RW_VALUES | 06/13/1993 | 11/17/2007 | 45.2636 | 334 | -93.7133 | Temperature - Resistance | Ohm-units | RW | Geokon VCE 4200 | 1.49 | Transverse | 11-P-1991 | 0.72 | 11RW013 | Vibrating Wire Strain Sensor | 13 | Strain | 117569.8 | 12/29/2023 | Static
11 | RW_VALUES | 06/13/1993 | 11/17/2007 | 45.2636 | 334 | -93.7133 | Temperature - Resistance | Ohm-units | RW | Geokon VCE 4200 | 6.03 | Transverse | 11-P-1991 | 0.96 | 11RW014 | Vibrating Wire Strain Sensor | 14 | Strain | 117570.6 | 12/29/2023 | Static
11 | RW_VALUES | 06/13/1993 | 11/17/2007 | 45.2636 | 334 | -93.7133 | Temperature - Resistance | Ohm-units | RW | Geokon VCE 4200 | 10.58 | Transverse | 11-P-1991 | 1.32 | 11RW015 | Vibrating Wire Strain Sensor | 15 | Strain | 117571.2 | 12/29/2023 | Static
11 | RW_VALUES | 06/13/1993 | 11/17/2007 | 45.2636 | 334 | -93.7133 | Temperature - Resistance | Ohm-units | RW | Geokon VCE 4200 | 1.49 | Transverse | 11-P-1991 | 8.52 | 11RW016 | Vibrating Wire Strain Sensor | 16 | Strain | 117569.8 | 12/29/2023 | Static
11 | RW_VALUES | 06/13/1993 | 11/17/2007 | 45.2636 | 334 | -93.7133 | Temperature - Resistance | Ohm-units | RW | Geokon VCE 4200 | 6.03 | Transverse | 11-P-1991 | 8.76 | 11RW017 | Vibrating Wire Strain Sensor | 17 | Strain | 117570.6 | 12/29/2023 | Static
11 | RW_VALUES | 06/13/1993 | 11/17/2007 | 45.2636 | 334 | -93.7133 | Temperature - Resistance | Ohm-units | RW | Geokon VCE 4200 | 10.58 | Transverse | 11-P-1991 | 9 | 11RW018 | Vibrating Wire Strain Sensor | 18 | Strain | 117571.2 | 12/29/2023 | Static
11 | TD_VALUES | 05/14/1993 | 11/17/2007 | 45.2636 | 329 | -93.7132 | Moisture - Volumetric Content | cm3/cm3 | TD | Fabricated | -9.78 |  | 11-D-1991 | 12.24 | 11TD001 | Time Domain Reflectometer | 1 | Moisture | 117583 | 12/29/2023 | Static
11 | TD_VALUES | 05/14/1993 | 11/17/2007 | 45.2636 | 328 | -93.7132 | Moisture - Volumetric Content | cm3/cm3 | TD | Fabricated | -9.78 |  | 11-D-1991 | 18.24 | 11TD002 | Time Domain Reflectometer | 2 | Moisture | 117583 | 12/29/2023 | Static
11 | TD_VALUES | 05/14/1993 | 11/17/2007 | 45.2636 | 328 | -93.7132 | Moisture - Volumetric Content | cm3/cm3 | TD | Fabricated | -9.78 |  | 11-D-1991 | 24.24 | 11TD003 | Time Domain Reflectometer | 3 | Moisture | 117583 | 12/29/2023 | Static
11 | TD_VALUES | 05/14/1993 | 11/17/2007 | 45.2636 | 328 | -93.7132 | Moisture - Volumetric Content | cm3/cm3 | TD | Fabricated | -9.78 |  | 11-D-1991 | 36.24 | 11TD004 | Time Domain Reflectometer | 4 | Moisture | 117583 | 12/29/2023 | Static
11 | TD_VALUES | 05/14/1993 | 11/17/2007 | 45.2636 | 328 | -93.7132 | Moisture - Volumetric Content | cm3/cm3 | TD | Fabricated | -9.78 |  | 11-D-1991 | 47.76 | 11TD005 | Time Domain Reflectometer | 5 | Moisture | 117583 | 12/29/2023 | Static
11 | TD_VALUES | 05/14/1993 | 11/17/2007 | 45.2636 | 328 | -93.7132 | Moisture - Volumetric Content | cm3/cm3 | TD | Fabricated | -9.78 |  | 11-D-1991 | 59.76 | 11TD006 | Time Domain Reflectometer | 6 | Moisture | 117583 | 12/29/2023 | Static
11 | TD_VALUES | 05/14/1993 | 11/17/2007 | 45.2636 | 328 | -93.7132 | Moisture - Volumetric Content | cm3/cm3 | TD | Fabricated | -9.78 |  | 11-D-1991 | 94.8 | 11TD007 | Time Domain Reflectometer | 7 | Moisture | 117583 | 12/29/2023 | Static
11 | TC_VALUES | 06/14/1993 | 11/17/2007 | 45.2636 | 330 | -93.7133 | Temperature | Degrees C | TC | Fabricated | -9.8 | Horizontal | 11-D-1991 | 0.96 | 11TC001 | Thermocouple | 1 | Temperature | 117581.2 | 12/29/2023 | Static
11 | TC_VALUES | 06/14/1993 | 11/17/2007 | 45.2636 | 330 | -93.7133 | Temperature | Degrees C | TC | Fabricated | -9.8 | Horizontal | 11-D-1991 | 3 | 11TC002 | Thermocouple | 2 | Temperature | 117581.2 | 12/29/2023 | Static
11 | TC_VALUES | 06/14/1993 | 11/17/2007 | 45.2636 | 330 | -93.7133 | Temperature | Degrees C | TC | Fabricated | -9.8 | Horizontal | 11-D-1991 | 6 | 11TC003 | Thermocouple | 3 | Temperature | 117581.2 | 12/29/2023 | Static
11 | TC_VALUES | 06/14/1993 | 11/17/2007 | 45.2636 | 330 | -93.7133 | Temperature | Degrees C | TC | Fabricated | -9.8 | Horizontal | 11-D-1991 | 9.48 | 11TC004 | Thermocouple | 4 | Temperature | 117581.2 | 12/29/2023 | Static
11 | TC_VALUES | 06/14/1993 | 11/17/2007 | 45.2636 | 329 | -93.7133 | Temperature | Degrees C | TC | Fabricated | -9.8 | Horizontal | 11-D-1991 | 11.76 | 11TC005 | Thermocouple | 5 | Temperature | 117581.2 | 12/29/2023 | Static
11 | TC_VALUES | 06/14/1993 | 11/17/2007 | 45.2636 | 328 | -93.7133 | Temperature | Degrees C | TC | Fabricated | -9.8 | Horizontal | 11-D-1991 | 17.76 | 11TC006 | Thermocouple | 6 | Temperature | 117581.2 | 12/29/2023 | Static
11 | TC_VALUES | 06/14/1993 | 11/17/2007 | 45.2636 | 328 | -93.7133 | Temperature | Degrees C | TC | Fabricated | -9.8 | Horizontal | 11-D-1991 | 23.76 | 11TC007 | Thermocouple | 7 | Temperature | 117581.2 | 12/29/2023 | Static
11 | TC_VALUES | 06/14/1993 | 11/17/2007 | 45.2636 | 328 | -93.7133 | Temperature | Degrees C | TC | Fabricated | -9.8 | Horizontal | 11-D-1991 | 35.76 | 11TC008 | Thermocouple | 8 | Temperature | 117581.2 | 12/29/2023 | Static
11 | TC_VALUES | 06/14/1993 | 11/17/2007 | 45.2636 | 328 | -93.7133 | Temperature | Degrees C | TC | Fabricated | -9.8 | Horizontal | 11-D-1991 | 47.76 | 11TC009 | Thermocouple | 9 | Temperature | 117581.2 | 12/29/2023 | Static
11 | TC_VALUES | 06/14/1993 | 11/17/2007 | 45.2636 | 328 | -93.7133 | Temperature | Degrees C | TC | Fabricated | -9.8 | Horizontal | 11-D-1991 | 59.76 | 11TC010 | Thermocouple | 10 | Temperature | 117581.2 | 12/29/2023 | Static
11 | TC_VALUES | 06/14/1993 | 11/17/2007 | 45.2636 | 328 | -93.7133 | Temperature | Degrees C | TC | Fabricated | -9.8 | Horizontal | 11-D-1991 | 95.76 | 11TC011 | Thermocouple | 11 | Temperature | 117581.2 | 12/29/2023 | Static
11 | FW_VALUES | 06/13/1993 | 11/17/2007 | 45.2637 | 334 | -93.7134 | Pavement Strain - Frequency Response | hertz(Hz) | FW | Geokon VCE 4200 | 1.48 | Transverse | 11-P-1991 | 0.72 | 11FW001 | Vibrating Wire Strain Sensor | 1 | Strain | 117548.7 | 12/29/2023 | Static
11 | FW_VALUES | 06/13/1993 | 11/17/2007 | 45.2636 | 334 | -93.7134 | Pavement Strain - Frequency Response | hertz(Hz) | FW | Geokon VCE 4200 | 6.1 | Transverse | 11-P-1991 | 0.84 | 11FW002 | Vibrating Wire Strain Sensor | 2 | Strain | 117549.4 | 12/29/2023 | Static
11 | FW_VALUES | 06/13/1993 | 11/17/2007 | 45.2636 | 334 | -93.7134 | Pavement Strain - Frequency Response | hertz(Hz) | FW | Geokon VCE 4200 | 10.5 | Transverse | 11-P-1991 | 1.2 | 11FW003 | Vibrating Wire Strain Sensor | 3 | Strain | 117550.2 | 12/29/2023 | Static
11 | FW_VALUES | 06/13/1993 | 11/17/2007 | 45.2637 | 334 | -93.7134 | Pavement Strain - Frequency Response | hertz(Hz) | FW | Geokon VCE 4200 | 1.48 | Transverse | 11-P-1991 | 8.52 | 11FW004 | Vibrating Wire Strain Sensor | 4 | Strain | 117548.7 | 12/29/2023 | Static
11 | FW_VALUES | 06/13/1993 | 11/17/2007 | 45.2636 | 334 | -93.7134 | Pavement Strain - Frequency Response | hertz(Hz) | FW | Geokon VCE 4200 | 6.1 | Transverse | 11-P-1991 | 8.64 | 11FW005 | Vibrating Wire Strain Sensor | 5 | Strain | 117549.4 | 12/29/2023 | Static
11 | FW_VALUES | 06/13/1993 | 11/17/2007 | 45.2636 | 334 | -93.7134 | Pavement Strain - Frequency Response | hertz(Hz) | FW | Geokon VCE 4200 | 10.5 | Transverse | 11-P-1991 | 9 | 11FW006 | Vibrating Wire Strain Sensor | 6 | Strain | 117550.2 | 12/29/2023 | Static
11 | FW_VALUES | 06/13/1993 | 11/17/2007 | 45.2636 | 334 | -93.7133 | Pavement Strain - Frequency Response | hertz(Hz) | FW | Geokon VCE 4200 | 1.54 | Transverse | 11-P-1991 | 0.6 | 11FW007 | Vibrating Wire Strain Sensor | 7 | Strain | 117559.3 | 12/29/2023 | Static
11 | FW_VALUES | 06/13/1993 | 11/17/2007 | 45.2636 | 334 | -93.7134 | Pavement Strain - Frequency Response | hertz(Hz) | FW | Geokon VCE 4200 | 6.02 | Transverse | 11-P-1991 | 0.96 | 11FW008 | Vibrating Wire Strain Sensor | 8 | Strain | 117560 | 12/29/2023 | Static
11 | FW_VALUES | 06/13/1993 | 11/17/2007 | 45.2636 | 334 | -93.7134 | Pavement Strain - Frequency Response | hertz(Hz) | FW | Geokon VCE 4200 | 10.52 | Transverse | 11-P-1991 | 1.2 | 11FW009 | Vibrating Wire Strain Sensor | 9 | Strain | 117560.7 | 12/29/2023 | Static
11 | FW_VALUES | 06/13/1993 | 11/17/2007 | 45.2636 | 334 | -93.7133 | Pavement Strain - Frequency Response | hertz(Hz) | FW | Geokon VCE 4200 | 1.54 | Transverse | 11-P-1991 | 8.28 | 11FW010 | Vibrating Wire Strain Sensor | 10 | Strain | 117559.3 | 12/29/2023 | Static
11 | FW_VALUES | 06/13/1993 | 11/17/2007 | 45.2636 | 334 | -93.7134 | Pavement Strain - Frequency Response | hertz(Hz) | FW | Geokon VCE 4200 | 6.02 | Transverse | 11-P-1991 | 8.76 | 11FW011 | Vibrating Wire Strain Sensor | 11 | Strain | 117560 | 12/29/2023 | Static
11 | FW_VALUES | 06/13/1993 | 11/17/2007 | 45.2636 | 334 | -93.7134 | Pavement Strain - Frequency Response | hertz(Hz) | FW | Geokon VCE 4200 | 10.52 | Transverse | 11-P-1991 | 8.76 | 11FW012 | Vibrating Wire Strain Sensor | 12 | Strain | 117560.7 | 12/29/2023 | Static
11 | FW_VALUES | 06/13/1993 | 11/17/2007 | 45.2636 | 334 | -93.7133 | Pavement Strain - Frequency Response | hertz(Hz) | FW | Geokon VCE 4200 | 1.49 | Transverse | 11-P-1991 | 0.72 | 11FW013 | Vibrating Wire Strain Sensor | 13 | Strain | 117569.8 | 12/29/2023 | Static
11 | FW_VALUES | 06/13/1993 | 11/17/2007 | 45.2636 | 334 | -93.7133 | Pavement Strain - Frequency Response | hertz(Hz) | FW | Geokon VCE 4200 | 6.03 | Transverse | 11-P-1991 | 0.96 | 11FW014 | Vibrating Wire Strain Sensor | 14 | Strain | 117570.6 | 12/29/2023 | Static
11 | FW_VALUES | 06/13/1993 | 11/17/2007 | 45.2636 | 334 | -93.7133 | Pavement Strain - Frequency Response | hertz(Hz) | FW | Geokon VCE 4200 | 10.58 | Transverse | 11-P-1991 | 1.32 | 11FW015 | Vibrating Wire Strain Sensor | 15 | Strain | 117571.2 | 12/29/2023 | Static
11 | FW_VALUES | 06/13/1993 | 11/17/2007 | 45.2636 | 334 | -93.7133 | Pavement Strain - Frequency Response | hertz(Hz) | FW | Geokon VCE 4200 | 1.49 | Transverse | 11-P-1991 | 8.52 | 11FW016 | Vibrating Wire Strain Sensor | 16 | Strain | 117569.8 | 12/29/2023 | Static
11 | FW_VALUES | 06/13/1993 | 11/17/2007 | 45.2636 | 334 | -93.7133 | Pavement Strain - Frequency Response | hertz(Hz) | FW | Geokon VCE 4200 | 6.03 | Transverse | 11-P-1991 | 8.76 | 11FW017 | Vibrating Wire Strain Sensor | 17 | Strain | 117570.6 | 12/29/2023 | Static
11 | FW_VALUES | 06/13/1993 | 11/17/2007 | 45.2636 | 334 | -93.7133 | Pavement Strain - Frequency Response | hertz(Hz) | FW | Geokon VCE 4200 | 10.58 | Transverse | 11-P-1991 | 9 | 11FW018 | Vibrating Wire Strain Sensor | 18 | Strain | 117571.2 | 12/29/2023 | Static
11 |  | 06/16/1993 | 11/17/2007 | 45.2636 | 330 | -93.7133 | Soil Moisture | % Moist Volume | NP | Fabricated on Site | -6.02 | Vertical | 11-D-1991 | 0 | 11NP001 | Neutron Probe Access Tube | 1 | Moisture | 117584.1 | 12/29/2023 | Static
11 | HC_VALUES | 06/14/1993 | 11/17/2007 | 45.2637 | 330 | -93.7134 | Joint Movement | Millimeters | HC | Tokyo Sokki TML PI-5 | -3.82 | Longitudinal | 11-D-1991 | 2.04 | 11HC001 | Horizontal Clip Gauge | 1 | Joint Opening | 117546.4 | 12/29/2023 | Static
11 | HC_VALUES | 06/14/1993 | 11/17/2007 | 45.2637 | 330 | -93.7134 | Joint Movement | Millimeters | HC | Tokyo Sokki TML PI-5 | -9.81 | Longitudinal | 11-D-1991 | 2.04 | 11HC002 | Horizontal Clip Gauge | 2 | Joint Opening | 117545.3 | 12/29/2023 | Static
11 | OS_COAX_RAW_VALUES | 01/01/1993 | 04/18/2010 | 45.2637 | 324 | -93.7132 | Water Table Level | Meters | OS | Fabricated on Site | -24.98 | Vertical | 11-DS-1991 | 180 | 11OS001 | Open Stand Pipe | 1 | Water Level | 117586.3 | 12/29/2023 | Static
11 | HC_VALUES | 06/14/1993 | 11/17/2007 | 45.2636 | 334 | -93.7132 | Joint Movement | Millimeters | HC | Tokyo Sokki TML PI-5 | 3.84 | Longitudinal | 11-P-1991 | 2.04 | 11HC003 | Horizontal Clip Gauge | 3 | Joint Opening | 117595.7 | 12/29/2023 | Static
11 | HC_VALUES | 06/14/1993 | 11/17/2007 | 45.2636 | 334 | -93.7133 | Joint Movement | Millimeters | HC | Tokyo Sokki TML PI-5 | 9.79 | Longitudinal | 11-P-1991 | 2.04 | 11HC004 | Horizontal Clip Gauge | 4 | Joint Opening | 117596.6 | 12/29/2023 | Static
11 |  | 06/16/1993 | 11/17/2007 | 45.2636 | 330 | -93.7133 | Displacement | Gravities (g) | PA | Kistler 8628B50 | -6.03 | Vertical | 11-D-1991 | 1.92 | 11PA006 | Piezo-Accelerometer | 6 | Displacement | 117572 | 12/29/2023 | Dynamic
11 |  | 06/16/1993 | 11/17/2007 | 45.2636 | 330 | -93.7133 | Displacement | Gravities (g) | PA | Kistler 8628B50 | -5.98 | Vertical | 11-D-1991 | 2.04 | 11PA005 | Piezo-Accelerometer | 5 | Displacement | 117571.5 | 12/29/2023 | Dynamic
11 |  | 06/16/1993 | 11/17/2007 | 45.2636 | 330 | -93.7133 | Displacement | Gravities (g) | PA | Kistler 8628B50 | -5.99 | Vertical | 11-D-1991 | 1.44 | 11PA004 | Piezo-Accelerometer | 4 | Displacement | 117571 | 12/29/2023 | Dynamic
11 |  | 06/16/1993 | 11/17/2007 | 45.2636 | 330 | -93.7133 | Displacement | Gravities (g) | PA | Kistler 8628B50 | -5.97 | Vertical | 11-D-1991 | 1.8 | 11PA003 | Piezo-Accelerometer | 3 | Displacement | 117570.5 | 12/29/2023 | Dynamic
11 |  | 06/16/1993 | 11/17/2007 | 45.2636 | 330 | -93.7133 | Displacement | Gravities (g) | PA | Kistler 8628B50 | -5.91 | Vertical | 11-D-1991 | 1.68 | 11PA002 | Piezo-Accelerometer | 2 | Displacement | 117569.5 | 12/29/2023 | Dynamic
11 |  | 06/16/1993 | 11/17/2007 | 45.2636 | 330 | -93.7133 | Displacement | Gravities (g) | PA | Kistler 8628B50 | -5.91 | Vertical | 11-D-1991 | 1.56 | 11PA001 | Piezo-Accelerometer | 1 | Displacement | 117569 | 12/29/2023 | Dynamic
11 |  | 06/14/1993 | 11/17/2007 | 45.2636 | 330 | -93.7132 | Slab Displacement | Millimeters | DT | Schaevitz HCD-500 | -3.82 | Vertical | 11-D-1991 | 3 | 11DT001 | Linear Variable Differential Transducer | 1 | Displacement | 117593.4 | 12/29/2023 | Dynamic
11 |  | 06/14/1993 | 11/17/2007 | 45.2636 | 330 | -93.7132 | Slab Displacement | Millimeters | DT | Schaevitz HCD-500 | -9.79 | Vertical | 11-D-1991 | 3 | 11DT002 | Linear Variable Differential Transducer | 2 | Displacement | 117592.4 | 12/29/2023 | Dynamic
11 |  | 06/14/1993 | 11/17/2007 | 45.2636 | 330 | -93.7132 | Slab Displacement | Millimeters | DT | Schaevitz HCD-500 | -3.73 | Vertical | 11-D-1991 | 3 | 11DT003 | Linear Variable Differential Transducer | 3 | Displacement | 117595.4 | 12/29/2023 | Dynamic
11 |  | 06/14/1993 | 11/17/2007 | 45.2636 | 330 | -93.7132 | Slab Displacement | Millimeters | DT | Schaevitz HCD-500 | -9.67 | Vertical | 11-D-1991 | 3 | 11DT004 | Linear Variable Differential Transducer | 4 | Displacement | 117594.4 | 12/29/2023 | Dynamic
11 | RP_VALUES | 05/14/1993 | 11/17/2007 | 45.2636 | 329 | -93.7132 | Dielectric Content | Ohm-units | RP | Fabricated on Site | -9.99 |  | 11-D-1991 | 12 | 11RP001 | Resistivity Probe | 1 | Moisture | 117581.8 | 12/29/2023 | Static
11 | XV_VALUES | 06/13/1993 | 11/17/2007 | 45.2637 | 334 | -93.7134 | Temperature | Degrees C | XV | Geokon VCE 4200 | 1.48 | Horizontal | 11-P-1991 | 0.72 | 11XV001 | Vibrating Wire Strain Temperature | 1 | Temperature | 117548.7 | 12/29/2023 | Static
11 | XV_VALUES | 06/13/1993 | 11/17/2007 | 45.2636 | 334 | -93.7134 | Temperature | Degrees C | XV | Geokon VCE 4200 | 6.1 | Horizontal | 11-P-1991 | 0.84 | 11XV002 | Vibrating Wire Strain Temperature | 2 | Temperature | 117549.4 | 12/29/2023 | Static
11 | XV_VALUES | 06/13/1993 | 11/17/2007 | 45.2636 | 334 | -93.7134 | Temperature | Degrees C | XV | Geokon VCE 4200 | 10.5 | Horizontal | 11-P-1991 | 1.2 | 11XV003 | Vibrating Wire Strain Temperature | 3 | Temperature | 117550.2 | 12/29/2023 | Static
11 | XV_VALUES | 06/13/1993 | 11/17/2007 | 45.2637 | 334 | -93.7134 | Temperature | Degrees C | XV | Geokon VCE 4200 | 1.48 | Horizontal | 11-P-1991 | 8.52 | 11XV004 | Vibrating Wire Strain Temperature | 4 | Temperature | 117548.7 | 12/29/2023 | Static
11 |  | 06/13/1993 | 11/17/2007 | 45.2636 | 330 | -93.7133 | Pavement Strain | Microstrain | CE | Tokyo Sokki PML-60 | -6.84 | Longitudinal | 11-D-1991 | 9.36 | 11CE020 | Concrete Embedment Strain Gauge | 20 | Strain | 117568.4 | 12/29/2023 | Dynamic
11 |  | 06/13/1993 | 11/17/2007 | 45.2637 | 330 | -93.7133 | Pavement Strain | Microstrain | CE | Tokyo Sokki PML-60 | -9.85 | Longitudinal | 11-D-1991 | 9 | 11CE021 | Concrete Embedment Strain Gauge | 21 | Strain | 117567.9 | 12/29/2023 | Dynamic
11 |  | 06/13/1993 | 11/17/2007 | 45.2637 | 330 | -93.7133 | Pavement Strain | Microstrain | CE | Tokyo Sokki PML-60 | -10.88 | Longitudinal | 11-D-1991 | 9 | 11CE022 | Concrete Embedment Strain Gauge | 22 | Strain | 117567.7 | 12/29/2023 | Dynamic
11 |  | 06/13/1993 | 11/17/2007 | 45.2637 | 330 | -93.7133 | Pavement Strain | Microstrain | CE | Tokyo Sokki PML-60 | -9.79 | Longitudinal | 11-D-1991 | 0.12 | 11CE023 | Concrete Embedment Strain Gauge | 23 | Strain | 117558.4 | 12/29/2023 | Dynamic
11 |  | 06/13/1993 | 11/17/2007 | 45.2637 | 330 | -93.7133 | Pavement Strain | Microstrain | CE | Tokyo Sokki PML-60 | -9.79 | Longitudinal | 11-D-1991 | 0.96 | 11CE024 | Concrete Embedment Strain Gauge | 24 | Strain | 117558.4 | 12/29/2023 | Dynamic
11 |  | 06/13/1993 | 11/17/2007 | 45.2637 | 330 | -93.7133 | Pavement Strain | Microstrain | CE | Tokyo Sokki PML-60 | -9.79 | Longitudinal | 11-D-1991 | 9 | 11CE025 | Concrete Embedment Strain Gauge | 25 | Strain | 117558.4 | 12/29/2023 | Dynamic
11 |  | 06/13/1993 | 11/17/2007 | 45.2637 | 330 | -93.7133 | Pavement Strain | Microstrain | CE | Tokyo Sokki PML-60 | -11.63 | Longitudinal | 11-D-1991 | 0.12 | 11CE026 | Concrete Embedment Strain Gauge | 26 | Strain | 117557.1 | 12/29/2023 | Dynamic
11 |  | 06/13/1993 | 11/17/2007 | 45.2637 | 330 | -93.7133 | Pavement Strain | Microstrain | CE | Tokyo Sokki PML-60 | -11.63 | Longitudinal | 11-D-1991 | 0.96 | 11CE027 | Concrete Embedment Strain Gauge | 27 | Strain | 117557.1 | 12/29/2023 | Dynamic
11 |  | 06/13/1993 | 11/17/2007 | 45.2637 | 330 | -93.7133 | Pavement Strain | Microstrain | CE | Tokyo Sokki PML-60 | -11.63 | Longitudinal | 11-D-1991 | 9 | 11CE028 | Concrete Embedment Strain Gauge | 28 | Strain | 117557.1 | 12/29/2023 | Dynamic
11 |  | 06/13/1993 | 11/17/2007 | 45.2637 | 330 | -93.7134 | Pavement Strain | Microstrain | CE | Tokyo Sokki PML-60 | -3.9 | Transverse | 11-D-1991 | 1.08 | 11CE001 | Concrete Embedment Strain Gauge | 1 | Strain | 117547.8 | 12/29/2023 | Dynamic
11 |  | 06/13/1993 | 11/17/2007 | 45.2637 | 330 | -93.7134 | Pavement Strain | Microstrain | CE | Tokyo Sokki PML-60 | -6.88 | Transverse | 11-D-1991 | 1.2 | 11CE002 | Concrete Embedment Strain Gauge | 2 | Strain | 117547.4 | 12/29/2023 | Dynamic
11 |  | 06/13/1993 | 11/17/2007 | 45.2637 | 330 | -93.7134 | Pavement Strain | Microstrain | CE | Tokyo Sokki PML-60 | -9.85 | Transverse | 11-D-1991 | 1.32 | 11CE003 | Concrete Embedment Strain Gauge | 3 | Strain | 117546.9 | 12/29/2023 | Dynamic
11 |  | 06/13/1993 | 11/17/2007 | 45.2637 | 330 | -93.7134 | Pavement Strain | Microstrain | CE | Tokyo Sokki PML-60 | -10.92 | Transverse | 11-D-1991 | 1.32 | 11CE004 | Concrete Embedment Strain Gauge | 4 | Strain | 117546.7 | 12/29/2023 | Dynamic
11 |  | 06/13/1993 | 11/17/2007 | 45.2637 | 330 | -93.7134 | Pavement Strain | Microstrain | CE | Tokyo Sokki PML-60 | -3.9 | Longitudinal | 11-D-1991 | 8.88 | 11CE005 | Concrete Embedment Strain Gauge | 5 | Strain | 117547.8 | 12/29/2023 | Dynamic
11 |  | 06/13/1993 | 11/17/2007 | 45.2637 | 330 | -93.7134 | Pavement Strain | Microstrain | CE | Tokyo Sokki PML-60 | -6.88 | Longitudinal | 11-D-1991 | 9 | 11CE006 | Concrete Embedment Strain Gauge | 6 | Strain | 117547.4 | 12/29/2023 | Dynamic
11 |  | 06/13/1993 | 11/17/2007 | 45.2637 | 330 | -93.7134 | Pavement Strain | Microstrain | CE | Tokyo Sokki PML-60 | -9.85 | Longitudinal | 11-D-1991 | 9 | 11CE007 | Concrete Embedment Strain Gauge | 7 | Strain | 117546.9 | 12/29/2023 | Dynamic
11 |  | 06/13/1993 | 11/17/2007 | 45.2637 | 330 | -93.7134 | Pavement Strain | Microstrain | CE | Tokyo Sokki PML-60 | -10.92 | Longitudinal | 11-D-1991 | 9 | 11CE008 | Concrete Embedment Strain Gauge | 8 | Strain | 117546.7 | 12/29/2023 | Dynamic
11 |  | 06/13/1993 | 11/17/2007 | 45.2637 | 330 | -93.7133 | Pavement Strain | Microstrain | CE | Tokyo Sokki PML-60 | -3.87 | Transverse | 11-D-1991 | 1.2 | 11CE009 | Concrete Embedment Strain Gauge | 9 | Strain | 117558.3 | 12/29/2023 | Dynamic
11 |  | 06/13/1993 | 11/17/2007 | 45.2637 | 330 | -93.7133 | Pavement Strain | Microstrain | CE | Tokyo Sokki PML-60 | -9.81 | Transverse | 11-D-1991 | 1.56 | 11CE010 | Concrete Embedment Strain Gauge | 10 | Strain | 117557.4 | 12/29/2023 | Dynamic
11 |  | 06/13/1993 | 11/17/2007 | 45.2637 | 330 | -93.7133 | Pavement Strain | Microstrain | CE | Tokyo Sokki PML-60 | -10.81 | Transverse | 11-D-1991 | 1.32 | 11CE011 | Concrete Embedment Strain Gauge | 11 | Strain | 117557.2 | 12/29/2023 | Dynamic
11 |  | 06/13/1993 | 11/17/2007 | 45.2637 | 330 | -93.7133 | Pavement Strain | Microstrain | CE | Tokyo Sokki PML-60 | -3.87 | Longitudinal | 11-D-1991 | 8.88 | 11CE012 | Concrete Embedment Strain Gauge | 12 | Strain | 117558.3 | 12/29/2023 | Dynamic
11 |  | 06/13/1993 | 11/17/2007 | 45.2637 | 330 | -93.7133 | Pavement Strain | Microstrain | CE | Tokyo Sokki PML-60 | -9.81 | Longitudinal | 11-D-1991 | 9.24 | 11CE013 | Concrete Embedment Strain Gauge | 13 | Strain | 117557.4 | 12/29/2023 | Dynamic
11 |  | 06/13/1993 | 11/17/2007 | 45.2637 | 330 | -93.7133 | Pavement Strain | Microstrain | CE | Tokyo Sokki PML-60 | -10.81 | Longitudinal | 11-D-1991 | 9 | 11CE014 | Concrete Embedment Strain Gauge | 14 | Strain | 117557.2 | 12/29/2023 | Dynamic
11 |  | 06/13/1993 | 11/17/2007 | 45.2636 | 330 | -93.7133 | Pavement Strain | Microstrain | CE | Tokyo Sokki PML-60 | -3.67 | Transverse | 11-D-1991 | 1.2 | 11CE015 | Concrete Embedment Strain Gauge | 15 | Strain | 117569 | 12/29/2023 | Dynamic
11 |  | 06/13/1993 | 11/17/2007 | 45.2636 | 330 | -93.7133 | Pavement Strain | Microstrain | CE | Tokyo Sokki PML-60 | -6.84 | Transverse | 11-D-1991 | 1.56 | 11CE016 | Concrete Embedment Strain Gauge | 16 | Strain | 117568.4 | 12/29/2023 | Dynamic
11 |  | 06/13/1993 | 11/17/2007 | 45.2637 | 330 | -93.7133 | Pavement Strain | Microstrain | CE | Tokyo Sokki PML-60 | -9.85 | Transverse | 11-D-1991 | 1.2 | 11CE017 | Concrete Embedment Strain Gauge | 17 | Strain | 117567.9 | 12/29/2023 | Dynamic
11 |  | 06/13/1993 | 11/17/2007 | 45.2637 | 330 | -93.7133 | Pavement Strain | Microstrain | CE | Tokyo Sokki PML-60 | -10.88 | Transverse | 11-D-1991 | 1.32 | 11CE018 | Concrete Embedment Strain Gauge | 18 | Strain | 117567.7 | 12/29/2023 | Dynamic
11 |  | 06/13/1993 | 11/17/2007 | 45.2636 | 330 | -93.7133 | Pavement Strain | Microstrain | CE | Tokyo Sokki PML-60 | -3.67 | Longitudinal | 11-D-1991 | 8.88 | 11CE019 | Concrete Embedment Strain Gauge | 19 | Strain | 117569 | 12/29/2023 | Dynamic
11 | VW_VALUES | 06/13/1993 | 11/17/2007 | 45.2637 | 334 | -93.7134 | Pavement strain | Microstrain | VW | Geokon VCE 4200 | 1.48 | Transverse | 11-P-1991 | 0.72 | 11VW001 | Vibrating Wire Strain Sensor | 1 | Strain | 117548.7 | 12/29/2023 | Static
11 | VW_VALUES | 06/13/1993 | 11/17/2007 | 45.2636 | 334 | -93.7134 | Pavement strain | Microstrain | VW | Geokon VCE 4200 | 6.1 | Transverse | 11-P-1991 | 0.84 | 11VW002 | Vibrating Wire Strain Sensor | 2 | Strain | 117549.4 | 12/29/2023 | Static
11 | VW_VALUES | 06/13/1993 | 11/17/2007 | 45.2636 | 334 | -93.7134 | Pavement strain | Microstrain | VW | Geokon VCE 4200 | 10.5 | Transverse | 11-P-1991 | 1.2 | 11VW003 | Vibrating Wire Strain Sensor | 3 | Strain | 117550.2 | 12/29/2023 | Static
11 | VW_VALUES | 06/13/1993 | 11/17/2007 | 45.2637 | 334 | -93.7134 | Pavement strain | Microstrain | VW | Geokon VCE 4200 | 1.48 | Transverse | 11-P-1991 | 8.52 | 11VW004 | Vibrating Wire Strain Sensor | 4 | Strain | 117548.7 | 12/29/2023 | Static
11 | VW_VALUES | 06/13/1993 | 11/17/2007 | 45.2636 | 334 | -93.7134 | Pavement strain | Microstrain | VW | Geokon VCE 4200 | 6.1 | Transverse | 11-P-1991 | 8.64 | 11VW005 | Vibrating Wire Strain Sensor | 5 | Strain | 117549.4 | 12/29/2023 | Static
11 | VW_VALUES | 06/13/1993 | 11/17/2007 | 45.2636 | 334 | -93.7134 | Pavement strain | Microstrain | VW | Geokon VCE 4200 | 10.5 | Transverse | 11-P-1991 | 9 | 11VW006 | Vibrating Wire Strain Sensor | 6 | Strain | 117550.2 | 12/29/2023 | Static
11 | VW_VALUES | 06/13/1993 | 11/17/2007 | 45.2636 | 334 | -93.7133 | Pavement strain | Microstrain | VW | Geokon VCE 4200 | 1.54 | Transverse | 11-P-1991 | 0.6 | 11VW007 | Vibrating Wire Strain Sensor | 7 | Strain | 117559.3 | 12/29/2023 | Static
11 | VW_VALUES | 06/13/1993 | 11/17/2007 | 45.2636 | 334 | -93.7134 | Pavement strain | Microstrain | VW | Geokon VCE 4200 | 6.02 | Transverse | 11-P-1991 | 0.96 | 11VW008 | Vibrating Wire Strain Sensor | 8 | Strain | 117560 | 12/29/2023 | Static
11 | VW_VALUES | 06/13/1993 | 11/17/2007 | 45.2636 | 334 | -93.7134 | Pavement strain | Microstrain | VW | Geokon VCE 4200 | 10.52 | Transverse | 11-P-1991 | 1.2 | 11VW009 | Vibrating Wire Strain Sensor | 9 | Strain | 117560.7 | 12/29/2023 | Static
11 | VW_VALUES | 06/13/1993 | 11/17/2007 | 45.2636 | 334 | -93.7133 | Pavement strain | Microstrain | VW | Geokon VCE 4200 | 1.54 | Transverse | 11-P-1991 | 8.28 | 11VW010 | Vibrating Wire Strain Sensor | 10 | Strain | 117559.3 | 12/29/2023 | Static
11 | VW_VALUES | 06/13/1993 | 11/17/2007 | 45.2636 | 334 | -93.7134 | Pavement strain | Microstrain | VW | Geokon VCE 4200 | 6.02 | Transverse | 11-P-1991 | 8.76 | 11VW011 | Vibrating Wire Strain Sensor | 11 | Strain | 117560 | 12/29/2023 | Static
11 | VW_VALUES | 06/13/1993 | 11/17/2007 | 45.2636 | 334 | -93.7134 | Pavement strain | Microstrain | VW | Geokon VCE 4200 | 10.52 | Transverse | 11-P-1991 | 8.76 | 11VW012 | Vibrating Wire Strain Sensor | 12 | Strain | 117560.7 | 12/29/2023 | Static
11 | VW_VALUES | 06/13/1993 | 11/17/2007 | 45.2636 | 334 | -93.7133 | Pavement strain | Microstrain | VW | Geokon VCE 4200 | 1.49 | Transverse | 11-P-1991 | 0.72 | 11VW013 | Vibrating Wire Strain Sensor | 13 | Strain | 117569.8 | 12/29/2023 | Static
11 | VW_VALUES | 06/13/1993 | 11/17/2007 | 45.2636 | 334 | -93.7133 | Pavement strain | Microstrain | VW | Geokon VCE 4200 | 6.03 | Transverse | 11-P-1991 | 0.96 | 11VW014 | Vibrating Wire Strain Sensor | 14 | Strain | 117570.6 | 12/29/2023 | Static
11 | VW_VALUES | 06/13/1993 | 11/17/2007 | 45.2636 | 334 | -93.7133 | Pavement strain | Microstrain | VW | Geokon VCE 4200 | 10.58 | Transverse | 11-P-1991 | 1.32 | 11VW015 | Vibrating Wire Strain Sensor | 15 | Strain | 117571.2 | 12/29/2023 | Static
11 | VW_VALUES | 06/13/1993 | 11/17/2007 | 45.2636 | 334 | -93.7133 | Pavement strain | Microstrain | VW | Geokon VCE 4200 | 1.49 | Transverse | 11-P-1991 | 8.52 | 11VW016 | Vibrating Wire Strain Sensor | 16 | Strain | 117569.8 | 12/29/2023 | Static
11 | VW_VALUES | 06/13/1993 | 11/17/2007 | 45.2636 | 334 | -93.7133 | Pavement strain | Microstrain | VW | Geokon VCE 4200 | 6.03 | Transverse | 11-P-1991 | 8.76 | 11VW017 | Vibrating Wire Strain Sensor | 17 | Strain | 117570.6 | 12/29/2023 | Static
11 | VW_VALUES | 06/13/1993 | 11/17/2007 | 45.2636 | 334 | -93.7133 | Pavement strain | Microstrain | VW | Geokon VCE 4200 | 10.58 | Transverse | 11-P-1991 | 9 | 11VW018 | Vibrating Wire Strain Sensor | 18 | Strain | 117571.2 | 12/29/2023 | Static
11 | WM_VALUES | 05/14/1993 | 11/17/2007 | 45.2636 | 329 | -93.7132 | Moisture - Soil - Relative | Centibar | WM | Watermark 200-X | -9.78 | Horizontal | 11-D-1991 | 12.24 | 11WM001 | Moisture Block | 1 | Moisture | 117583 | 12/29/2023 | Static
11 | WM_VALUES | 05/14/1993 | 11/17/2007 | 45.2636 | 328 | -93.7132 | Moisture - Soil - Relative | Centibar | WM | Watermark 200-X | -9.78 | Horizontal | 11-D-1991 | 18.24 | 11WM002 | Moisture Block | 2 | Moisture | 117583 | 12/29/2023 | Static
11 | WM_VALUES | 05/14/1993 | 11/17/2007 | 45.2636 | 328 | -93.7132 | Moisture - Soil - Relative | Centibar | WM | Watermark 200-X | -9.78 | Horizontal | 11-D-1991 | 24.24 | 11WM003 | Moisture Block | 3 | Moisture | 117583 | 12/29/2023 | Static
11 | WM_VALUES | 05/14/1993 | 11/17/2007 | 45.2636 | 328 | -93.7132 | Moisture - Soil - Relative | Centibar | WM | Watermark 200-X | -9.78 | Horizontal | 11-D-1991 | 36.24 | 11WM004 | Moisture Block | 4 | Moisture | 117583 | 12/29/2023 | Static
11 | WM_VALUES | 05/14/1993 | 11/17/2007 | 45.2636 | 328 | -93.7132 | Moisture - Soil - Relative | Centibar | WM | Watermark 200-X | -9.78 | Horizontal | 11-D-1991 | 47.76 | 11WM005 | Moisture Block | 5 | Moisture | 117583 | 12/29/2023 | Static
11 | WM_VALUES | 05/14/1993 | 11/17/2007 | 45.2636 | 328 | -93.7132 | Moisture - Soil - Relative | Centibar | WM | Watermark 200-X | -9.78 | Horizontal | 11-D-1991 | 59.76 | 11WM006 | Moisture Block | 6 | Moisture | 117583 | 12/29/2023 | Static
11 | WM_VALUES | 05/14/1993 | 11/17/2007 | 45.2636 | 328 | -93.7132 | Moisture - Soil - Relative | Centibar | WM | Watermark 200-X | -9.78 | Horizontal | 11-D-1991 | 94.8 | 11WM007 | Moisture Block | 7 | Moisture | 117583 | 12/29/2023 | Static
11 | RW_VALUES | 06/13/1993 | 11/17/2007 | 45.2637 | 334 | -93.7134 | Temperature - Resistance | Ohm-units | RW | Geokon VCE 4200 | 1.48 | Transverse | 11-P-1991 | 0.72 | 11RW001 | Vibrating Wire Strain Sensor | 1 | Strain | 117548.7 | 12/29/2023 | Static
11 | RW_VALUES | 06/13/1993 | 11/17/2007 | 45.2636 | 334 | -93.7134 | Temperature - Resistance | Ohm-units | RW | Geokon VCE 4200 | 6.1 | Transverse | 11-P-1991 | 0.84 | 11RW002 | Vibrating Wire Strain Sensor | 2 | Strain | 117549.4 | 12/29/2023 | Static
11 | RW_VALUES | 06/13/1993 | 11/17/2007 | 45.2636 | 334 | -93.7134 | Temperature - Resistance | Ohm-units | RW | Geokon VCE 4200 | 10.5 | Transverse | 11-P-1991 | 1.2 | 11RW003 | Vibrating Wire Strain Sensor | 3 | Strain | 117550.2 | 12/29/2023 | Static
11 | RW_VALUES | 06/13/1993 | 11/17/2007 | 45.2637 | 334 | -93.7134 | Temperature - Resistance | Ohm-units | RW | Geokon VCE 4200 | 1.48 | Transverse | 11-P-1991 | 8.52 | 11RW004 | Vibrating Wire Strain Sensor | 4 | Strain | 117548.7 | 12/29/2023 | Static
11 | RW_VALUES | 06/13/1993 | 11/17/2007 | 45.2636 | 334 | -93.7134 | Temperature - Resistance | Ohm-units | RW | Geokon VCE 4200 | 6.1 | Transverse | 11-P-1991 | 8.64 | 11RW005 | Vibrating Wire Strain Sensor | 5 | Strain | 117549.4 | 12/29/2023 | Static
11 | RW_VALUES | 06/13/1993 | 11/17/2007 | 45.2636 | 334 | -93.7134 | Temperature - Resistance | Ohm-units | RW | Geokon VCE 4200 | 10.5 | Transverse | 11-P-1991 | 9 | 11RW006 | Vibrating Wire Strain Sensor | 6 | Strain | 117550.2 | 12/29/2023 | Static
11 | RW_VALUES | 06/13/1993 | 11/17/2007 | 45.2636 | 334 | -93.7133 | Temperature - Resistance | Ohm-units | RW | Geokon VCE 4200 | 1.54 | Transverse | 11-P-1991 | 0.6 | 11RW007 | Vibrating Wire Strain Sensor | 7 | Strain | 117559.3 | 12/29/2023 | Static
11 | RW_VALUES | 06/13/1993 | 11/17/2007 | 45.2636 | 334 | -93.7134 | Temperature - Resistance | Ohm-units | RW | Geokon VCE 4200 | 6.02 | Transverse | 11-P-1991 | 0.96 | 11RW008 | Vibrating Wire Strain Sensor | 8 | Strain | 117560 | 12/29/2023 | Static
11 | RW_VALUES | 06/13/1993 | 11/17/2007 | 45.2636 | 334 | -93.7134 | Temperature - Resistance | Ohm-units | RW | Geokon VCE 4200 | 10.52 | Transverse | 11-P-1991 | 1.2 | 11RW009 | Vibrating Wire Strain Sensor | 9 | Strain | 117560.7 | 12/29/2023 | Static
11 | RW_VALUES | 06/13/1993 | 11/17/2007 | 45.2636 | 334 | -93.7133 | Temperature - Resistance | Ohm-units | RW | Geokon VCE 4200 | 1.54 | Transverse | 11-P-1991 | 8.28 | 11RW010 | Vibrating Wire Strain Sensor | 10 | Strain | 117559.3 | 12/29/2023 | Static
11 | RW_VALUES | 06/13/1993 | 11/17/2007 | 45.2636 | 334 | -93.7134 | Temperature - Resistance | Ohm-units | RW | Geokon VCE 4200 | 6.02 | Transverse | 11-P-1991 | 8.76 | 11RW011 | Vibrating Wire Strain Sensor | 11 | Strain | 117560 | 12/29/2023 | Static
12 | TC_VALUES | 01/01/1993 | 05/01/2022 | 45.2626 | 341 | -93.7114 | Temperature | Degrees C | TC | Fabricated | -15.89 | Horizontal | 12-DS-1991 | 59.64 | 12TC032 | Thermocouple | 32 | Temperature | 118184.8 | 12/29/2023 | Static
12 | TC_VALUES | 01/01/1993 | 05/01/2022 | 45.2626 | 341 | -93.7114 | Temperature | Degrees C | TC | Fabricated | -15.89 | Horizontal | 12-DS-1991 | 95.64 | 12TC033 | Thermocouple | 33 | Temperature | 118184.8 | 12/29/2023 | Static
12 | TC_VALUES | 01/01/1993 | 05/01/2022 | 45.2626 | 341 | -93.7113 | Temperature | Degrees C | TC | Fabricated | -25.46 | Horizontal | 12-DS-1991 | 6.48 | 12TC034 | Thermocouple | 34 | Temperature | 118191.4 | 12/29/2023 | Static
12 | TC_VALUES | 01/01/1993 | 05/01/2022 | 45.2626 | 341 | -93.7113 | Temperature | Degrees C | TC | Fabricated | -25.46 | Horizontal | 12-DS-1991 | 9.96 | 12TC035 | Thermocouple | 35 | Temperature | 118191.4 | 12/29/2023 | Static
12 | TC_VALUES | 01/01/1993 | 05/01/2022 | 45.2626 | 341 | -93.7113 | Temperature | Degrees C | TC | Fabricated | -25.46 | Horizontal | 12-DS-1991 | 12.48 | 12TC036 | Thermocouple | 36 | Temperature | 118191.4 | 12/29/2023 | Static
12 | TC_VALUES | 01/01/1993 | 05/01/2022 | 45.2626 | 341 | -93.7113 | Temperature | Degrees C | TC | Fabricated | -25.46 | Horizontal | 12-DS-1991 | 18.48 | 12TC037 | Thermocouple | 37 | Temperature | 118191.4 | 12/29/2023 | Static
12 | TC_VALUES | 01/01/1993 | 05/01/2022 | 45.2626 | 341 | -93.7113 | Temperature | Degrees C | TC | Fabricated | -25.46 | Horizontal | 12-DS-1991 | 24.48 | 12TC038 | Thermocouple | 38 | Temperature | 118191.4 | 12/29/2023 | Static
12 | TC_VALUES | 01/01/1993 | 05/01/2022 | 45.2626 | 341 | -93.7113 | Temperature | Degrees C | TC | Fabricated | -25.46 | Horizontal | 12-DS-1991 | 36.48 | 12TC039 | Thermocouple | 39 | Temperature | 118191.4 | 12/29/2023 | Static
12 | TC_VALUES | 01/01/1993 | 05/01/2022 | 45.2626 | 341 | -93.7113 | Temperature | Degrees C | TC | Fabricated | -25.46 | Horizontal | 12-DS-1991 | 48.48 | 12TC040 | Thermocouple | 40 | Temperature | 118191.4 | 12/29/2023 | Static
12 | TC_VALUES | 01/01/1993 | 05/01/2022 | 45.2626 | 341 | -93.7113 | Temperature | Degrees C | TC | Fabricated | -25.46 | Horizontal | 12-DS-1991 | 60.48 | 12TC041 | Thermocouple | 41 | Temperature | 118191.4 | 12/29/2023 | Static
12 | TC_VALUES | 01/01/1993 | 11/17/2007 | 45.2626 | 341 | -93.7113 | Temperature | Degrees C | TC | Fabricated | -25.46 | Horizontal | 12-DS-1991 | 96.48 | 12TC042 | Thermocouple | 42 | Temperature | 118191.4 | 12/29/2023 | Static
12 |  | 01/01/1993 | 11/17/2007 | 45.2626 | 347 | -93.7114 | Soil Moisture | % Moist Volume | NP | Fabricated on Site | -6.07 | Vertical | 12-D-1991 | 0 | 12NP001 | Neutron Probe Access Tube | 1 | Moisture | 118187.9 | 12/29/2023 | Static
12 |  | 01/01/1993 | 11/17/2007 | 45.2627 | 341 | -93.7115 | Soil Moisture | % Moist Volume | NP | Fabricated on Site | -15.95 | Vertical | 12-DS-1991 | 0 | 12NP002 | Neutron Probe Access Tube | 2 | Moisture | 118159 | 12/29/2023 | Static
12 | OS_COAX_RAW_VALUES | 01/01/1993 | 05/01/2022 | 45.2626 | 341 | -93.7113 | Water Table Level | Meters | OS | Fabricated on Site | -25.5 | Vertical | 12-DS-1991 | 180 | 12OS001 | Open Stand Pipe | 1 | Water Level | 118212.3 | 12/29/2023 | Static
12 | HC_VALUES | 01/01/1993 | 11/17/2007 | 45.2626 | 347 | -93.7115 | Joint Movement | Millimeters | HC | Tokyo Sokki TML PI-5 | -3.87 | Longitudinal | 12-D-1991 | 2.04 | 12HC001 | Horizontal Clip Gauge | 1 | Joint Opening | 118164.4 | 12/29/2023 | Static
12 | HC_VALUES | 01/01/1993 | 11/17/2007 | 45.2627 | 347 | -93.7115 | Joint Movement | Millimeters | HC | Tokyo Sokki TML PI-5 | -9.61 | Longitudinal | 12-D-1991 | 2.04 | 12HC002 | Horizontal Clip Gauge | 2 | Joint Opening | 118163 | 12/29/2023 | Static
12 | HC_VALUES | 01/01/1993 | 11/17/2007 | 45.2626 | 351 | -93.7114 | Joint Movement | Millimeters | HC | Tokyo Sokki TML PI-5 | 3.88 | Longitudinal | 12-P-1991 | 2.04 | 12HC003 | Horizontal Clip Gauge | 3 | Joint Opening | 118195.7 | 12/29/2023 | Static
12 | HC_VALUES | 01/01/1993 | 11/17/2007 | 45.2626 | 351 | -93.7114 | Joint Movement | Millimeters | HC | Tokyo Sokki TML PI-5 | 9.81 | Longitudinal | 12-P-1991 | 2.04 | 12HC004 | Horizontal Clip Gauge | 4 | Joint Opening | 118196.6 | 12/29/2023 | Static
12 |  | 01/01/1993 | 11/17/2007 | 45.2626 | 347 | -93.7114 | Slab Displacement | Millimeters | DT | Schaevitz HCD-500 | -6.87 | Vertical | 12-D-1991 | 3 | 12DT001 | Linear Variable Differential Transducer | 1 | Displacement | 118192.8 | 12/29/2023 | Dynamic
12 |  | 01/01/1993 | 11/17/2007 | 45.2626 | 347 | -93.7114 | Slab Displacement | Millimeters | DT | Schaevitz HCD-500 | -9.8 | Vertical | 12-D-1991 | 3 | 12DT002 | Linear Variable Differential Transducer | 2 | Displacement | 118192.4 | 12/29/2023 | Dynamic
12 |  | 01/01/1993 | 11/17/2007 | 45.2626 | 347 | -93.7114 | Slab Displacement | Millimeters | DT | Schaevitz HCD-500 | -6.9 | Vertical | 12-D-1991 | 3 | 12DT003 | Linear Variable Differential Transducer | 3 | Displacement | 118194.8 | 12/29/2023 | Dynamic
12 |  | 01/01/1993 | 11/17/2007 | 45.2626 | 347 | -93.7114 | Slab Displacement | Millimeters | DT | Schaevitz HCD-500 | -9.88 | Vertical | 12-D-1991 | 3 | 12DT004 | Linear Variable Differential Transducer | 4 | Displacement | 118194.3 | 12/29/2023 | Dynamic
12 | FS_VALUES | 01/01/1993 | 05/01/2022 | 45.2626 | 349 | -93.7114 | Pore Water Presurre - Frequency Response | hertz(Hz) | FS | Geokon 4500SL | 1.58 |  | 12-P-1991 | 47.76 | 12FS001 | Positive Pore Water Pressure Sensor | 1 | Pressure | 118194.1 | 12/29/2023 | Static
12 | FS_VALUES | 01/01/1993 | 11/17/2007 | 45.2626 | 350 | -93.7114 | Pore Water Presurre - Frequency Response | hertz(Hz) | FS | Geokon 4500SL | 1.51 |  | 12-P-1991 | 11.76 | 12FS004 | Positive Pore Water Pressure Sensor | 4 | Pressure | 118194.1 | 12/29/2023 | Static
12 | FS_VALUES | 01/01/1993 | 05/01/2022 | 45.2626 | 349 | -93.7114 | Pore Water Presurre - Frequency Response | hertz(Hz) | FS | Geokon 4500SL | 1.47 |  | 12-P-1991 | 23.16 | 12FS003 | Positive Pore Water Pressure Sensor | 3 | Pressure | 118198.3 | 12/29/2023 | Static
12 | FS_VALUES | 01/01/1993 | 05/01/2022 | 45.2626 | 349 | -93.7114 | Pore Water Presurre - Frequency Response | hertz(Hz) | FS | Geokon 4500SL | 1.47 |  | 12-P-1991 | 35.64 | 12FS002 | Positive Pore Water Pressure Sensor | 2 | Pressure | 118195.7 | 12/29/2023 | Static
12 |  | 01/01/1993 | 11/17/2007 | 45.2626 | 346 | -93.7114 | Water Pressure | kPa | DW | Geokon 3410S | -10 | Horizontal | 12-D-1991 | 13.32 | 12DW001 | Dynamic Pore Water Pressure Cell | 1 | Pressure | 118190.4 | 12/29/2023 | Dynamic
12 |  | 01/01/1993 | 11/17/2007 | 45.2626 | 345 | -93.7114 | Water Pressure | kPa | DW | Geokon 3410S | -10 | Horizontal | 12-D-1991 | 19.2 | 12DW002 | Dynamic Pore Water Pressure Cell | 2 | Pressure | 118190.4 | 12/29/2023 | Dynamic
12 |  | 01/01/1993 | 05/01/2022 | 45.2626 | 345 | -93.7114 | Water Pressure | kPa | DW | Geokon 3410S | -10 | Horizontal | 12-D-1991 | 25.2 | 12DW003 | Dynamic Pore Water Pressure Cell | 3 | Pressure | 118190.4 | 12/29/2023 | Dynamic
12 |  | 01/01/1993 | 11/17/2007 | 45.2626 | 345 | -93.7114 | Water Pressure | kPa | DW | Geokon 3410S | -10 | Horizontal | 12-D-1991 | 31.2 | 12DW004 | Dynamic Pore Water Pressure Cell | 4 | Pressure | 118190.4 | 12/29/2023 | Dynamic
12 |  | 01/01/1993 | 11/17/2007 | 45.2626 | 345 | -93.7114 | Pressure - Soil | kPa | PK | Kulite 0234 | -9.59 | Vertical | 12-D-1991 | 18.12 | 12PK001 | Kulite Dynamic Soil Pressure Cell | 1 | Pressure | 118190.7 | 12/29/2023 | Dynamic
12 | PL_VALUES | 01/01/1993 | 05/01/2022 | 45.2626 | 349 | -93.7114 | Pressure - Soil - Lateral | kPa | PL | Geokon 4800E | 2.26 | Vertical | 12-P-1991 | 49.44 | 12PL001 | Geokon Static Soil pressure sensor | 1 | Pressure | 118197.5 | 12/29/2023 | Static
12 | PT_VALUES | 01/01/1993 | 11/17/2007 | 45.2626 | 345 | -93.7114 | Pressure - Soil - Vertical | kPa | PT | Geokon 4800E | -0.07 | Horizontal | 12-D-1991 | 48.12 | 12PT001 | Geokon Static Soil pressure sensor | 1 | Pressure | 118194.3 | 12/29/2023 | Static
12 | PT_VALUES | 01/01/1993 | 11/17/2007 | 45.2626 | 345 | -93.7114 | Pressure - Soil - Vertical | kPa | PT | Geokon 4800E | -0.03 | Horizontal | 12-D-1991 | 35.88 | 12PT002 | Geokon Static Soil pressure sensor | 2 | Pressure | 118195.4 | 12/29/2023 | Static
12 | PT_VALUES | 01/01/1993 | 05/01/2022 | 45.2626 | 349 | -93.7114 | Pressure - Soil - Vertical | kPa | PT | Geokon 4800E | 0.11 | Horizontal | 12-P-1991 | 24.12 | 12PT003 | Geokon Static Soil pressure sensor | 3 | Pressure | 118198.2 | 12/29/2023 | Static
12 | PT_VALUES | 01/01/1993 | 11/17/2007 | 45.2626 | 350 | -93.7114 | Pressure - Soil - Vertical | kPa | PT | Geokon 4800E | 0.01 | Horizontal | 12-P-1991 | 12 | 12PT004 | Geokon Static Soil pressure sensor | 4 | Pressure | 118193.9 | 12/29/2023 | Static
12 | RP_VALUES | 01/01/1993 | 11/17/2007 | 45.2626 | 346 | -93.7114 | Dielectric Content | Ohm-units | RP | Fabricated on Site | -0.01 |  | 12-D-1991 | 11.28 | 12RP001 | Resistivity Probe | 1 | Moisture | 118188.3 | 12/29/2023 | Static
12 | RP_VALUES | 01/01/1993 | 11/17/2007 | 45.2626 | 346 | -93.7114 | Dielectric Content | Ohm-units | RP | Fabricated on Site | -9.94 |  | 12-D-1991 | 11.28 | 12RP002 | Resistivity Probe | 2 | Moisture | 118186.7 | 12/29/2023 | Static
12 | RP_VALUES | 01/01/1993 | 11/17/2007 | 45.2626 | 341 | -93.7114 | Dielectric Content | Ohm-units | RP | Fabricated on Site | -16.01 |  | 12-DS-1991 | 12.48 | 12RP003 | Resistivity Probe | 3 | Moisture | 118185.5 | 12/29/2023 | Static
12 | RP_VALUES | 01/01/1993 | 11/17/2007 | 45.2626 | 341 | -93.7113 | Dielectric Content | Ohm-units | RP | Fabricated on Site | -25.39 |  | 12-DS-1991 | 12 | 12RP004 | Resistivity Probe | 4 | Moisture | 118192.1 | 12/29/2023 | Static
12 | RS_VALUES | 01/01/1993 | 05/01/2022 | 45.2626 | 349 | -93.7114 | Temperature - Resistance | Kilohms | RS | Geokon 4500SL | 1.58 |  | 12-P-1991 | 47.76 | 12RS001 | Positive Pore Water Pressure Sensor | 1 | Pressure | 118194.1 | 12/29/2023 | Static
12 | RS_VALUES | 01/01/1993 | 11/17/2007 | 45.2626 | 350 | -93.7114 | Temperature - Resistance | Kilohms | RS | Geokon 4500SL | 1.51 |  | 12-P-1991 | 11.76 | 12RS004 | Positive Pore Water Pressure Sensor | 4 | Pressure | 118194.1 | 12/29/2023 | Static
12 | RS_VALUES | 01/01/1993 | 05/01/2022 | 45.2626 | 349 | -93.7114 | Temperature - Resistance | Kilohms | RS | Geokon 4500SL | 1.47 |  | 12-P-1991 | 23.16 | 12RS003 | Positive Pore Water Pressure Sensor | 3 | Pressure | 118198.3 | 12/29/2023 | Static
12 | RS_VALUES | 01/01/1993 | 05/01/2022 | 45.2626 | 349 | -93.7114 | Temperature - Resistance | Kilohms | RS | Geokon 4500SL | 1.47 |  | 12-P-1991 | 35.64 | 12RS002 | Positive Pore Water Pressure Sensor | 2 | Pressure | 118195.7 | 12/29/2023 | Static
12 | TD_VALUES | 01/01/1993 | 05/01/2022 | 45.2626 | 341 | -93.7113 | Moisture - Volumetric Content | cm3/cm3 | TD | Fabricated | -25.16 |  | 12-DS-1991 | 25.08 | 12TD024 | Time Domain Reflectometer | 24 | Moisture | 118193.9 | 12/29/2023 | Static
12 | TD_VALUES | 01/01/1993 | 05/01/2022 | 45.2626 | 341 | -93.7113 | Moisture - Volumetric Content | cm3/cm3 | TD | Fabricated | -25.16 |  | 12-DS-1991 | 30.96 | 12TD025 | Time Domain Reflectometer | 25 | Moisture | 118193.9 | 12/29/2023 | Static
12 | TD_VALUES | 01/01/1993 | 05/01/2022 | 45.2626 | 341 | -93.7113 | Moisture - Volumetric Content | cm3/cm3 | TD | Fabricated | -25.16 |  | 12-DS-1991 | 36.96 | 12TD026 | Time Domain Reflectometer | 26 | Moisture | 118193.9 | 12/29/2023 | Static
12 | TD_VALUES | 01/01/1993 | 05/01/2022 | 45.2626 | 341 | -93.7113 | Moisture - Volumetric Content | cm3/cm3 | TD | Fabricated | -25.16 |  | 12-DS-1991 | 48.96 | 12TD027 | Time Domain Reflectometer | 27 | Moisture | 118193.9 | 12/29/2023 | Static
12 | TD_VALUES | 01/01/1993 | 05/01/2022 | 45.2626 | 341 | -93.7113 | Moisture - Volumetric Content | cm3/cm3 | TD | Fabricated | -25.16 |  | 12-DS-1991 | 61.2 | 12TD028 | Time Domain Reflectometer | 28 | Moisture | 118193.9 | 12/29/2023 | Static
12 | TD_VALUES | 01/01/1993 | 05/01/2022 | 45.2626 | 350 | -93.7114 | Moisture - Volumetric Content | cm3/cm3 | TD | Fabricated | 0.04 |  | 12-P-1991 | 11.64 | 12TD001 | Time Domain Reflectometer | 1 | Moisture | 118190 | 12/29/2023 | Static
12 | TD_VALUES | 01/01/1993 | 05/01/2022 | 45.2626 | 349 | -93.7114 | Moisture - Volumetric Content | cm3/cm3 | TD | Fabricated | 0.04 |  | 12-P-1991 | 17.64 | 12TD002 | Time Domain Reflectometer | 2 | Moisture | 118190 | 12/29/2023 | Static
12 | TD_VALUES | 01/01/1993 | 05/01/2022 | 45.2626 | 349 | -93.7114 | Moisture - Volumetric Content | cm3/cm3 | TD | Fabricated | 0.04 |  | 12-P-1991 | 24.12 | 12TD003 | Time Domain Reflectometer | 3 | Moisture | 118190 | 12/29/2023 | Static
12 | TD_VALUES | 01/01/1993 | 05/01/2022 | 45.2626 | 349 | -93.7114 | Moisture - Volumetric Content | cm3/cm3 | TD | Fabricated | 0.04 |  | 12-P-1991 | 36.12 | 12TD004 | Time Domain Reflectometer | 4 | Moisture | 118190 | 12/29/2023 | Static
12 | TD_VALUES | 01/01/1993 | 05/01/2022 | 45.2626 | 349 | -93.7114 | Moisture - Volumetric Content | cm3/cm3 | TD | Fabricated | 0.04 |  | 12-P-1991 | 48.12 | 12TD005 | Time Domain Reflectometer | 5 | Moisture | 118190 | 12/29/2023 | Static
12 | TD_VALUES | 01/01/1993 | 05/01/2022 | 45.2626 | 349 | -93.7114 | Moisture - Volumetric Content | cm3/cm3 | TD | Fabricated | 0.04 |  | 12-P-1991 | 59.64 | 12TD006 | Time Domain Reflectometer | 6 | Moisture | 118190 | 12/29/2023 | Static
12 | TD_VALUES | 01/01/1993 | 05/01/2022 | 45.2626 | 349 | -93.7114 | Moisture - Volumetric Content | cm3/cm3 | TD | Fabricated | 0.04 |  | 12-P-1991 | 95.64 | 12TD007 | Time Domain Reflectometer | 7 | Moisture | 118190 | 12/29/2023 | Static
12 | TD_VALUES | 01/01/1993 | 05/01/2022 | 45.2626 | 346 | -93.7114 | Moisture - Volumetric Content | cm3/cm3 | TD | Fabricated | -9.82 |  | 12-D-1991 | 13.08 | 12TD008 | Time Domain Reflectometer | 8 | Moisture | 118188 | 12/29/2023 | Static
12 | TD_VALUES | 01/01/1993 | 05/01/2022 | 45.2626 | 345 | -93.7114 | Moisture - Volumetric Content | cm3/cm3 | TD | Fabricated | -9.82 |  | 12-D-1991 | 19.32 | 12TD009 | Time Domain Reflectometer | 9 | Moisture | 118188 | 12/29/2023 | Static
12 | TD_VALUES | 01/01/1993 | 05/01/2022 | 45.2626 | 345 | -93.7114 | Moisture - Volumetric Content | cm3/cm3 | TD | Fabricated | -9.82 |  | 12-D-1991 | 25.08 | 12TD010 | Time Domain Reflectometer | 10 | Moisture | 118188 | 12/29/2023 | Static
12 | TD_VALUES | 01/01/1993 | 05/01/2022 | 45.2626 | 345 | -93.7114 | Moisture - Volumetric Content | cm3/cm3 | TD | Fabricated | -9.82 |  | 12-D-1991 | 37.32 | 12TD011 | Time Domain Reflectometer | 11 | Moisture | 118188 | 12/29/2023 | Static
12 | TD_VALUES | 01/01/1993 | 05/01/2022 | 45.2626 | 345 | -93.7114 | Moisture - Volumetric Content | cm3/cm3 | TD | Fabricated | -9.82 |  | 12-D-1991 | 49.32 | 12TD012 | Time Domain Reflectometer | 12 | Moisture | 118188 | 12/29/2023 | Static
12 | TD_VALUES | 01/01/1993 | 05/01/2022 | 45.2626 | 345 | -93.7114 | Moisture - Volumetric Content | cm3/cm3 | TD | Fabricated | -9.82 |  | 12-D-1991 | 61.08 | 12TD013 | Time Domain Reflectometer | 13 | Moisture | 118188 | 12/29/2023 | Static
12 | TD_VALUES | 01/01/1993 | 05/01/2022 | 45.2626 | 345 | -93.7114 | Moisture - Volumetric Content | cm3/cm3 | TD | Fabricated | -9.82 |  | 12-D-1991 | 96.6 | 12TD014 | Time Domain Reflectometer | 14 | Moisture | 118188 | 12/29/2023 | Static
12 | TD_VALUES | 01/01/1993 | 05/01/2022 | 45.2626 | 341 | -93.7114 | Moisture - Volumetric Content | cm3/cm3 | TD | Fabricated | -16.16 |  | 12-DS-1991 | 12.96 | 12TD015 | Time Domain Reflectometer | 15 | Moisture | 118187.3 | 12/29/2023 | Static
12 | TD_VALUES | 01/01/1993 | 05/01/2022 | 45.2626 | 341 | -93.7114 | Moisture - Volumetric Content | cm3/cm3 | TD | Fabricated | -16.16 |  | 12-DS-1991 | 18.96 | 12TD016 | Time Domain Reflectometer | 16 | Moisture | 118187.3 | 12/29/2023 | Static
12 | TD_VALUES | 01/01/1993 | 05/01/2022 | 45.2626 | 341 | -93.7114 | Moisture - Volumetric Content | cm3/cm3 | TD | Fabricated | -16.16 |  | 12-DS-1991 | 24.96 | 12TD017 | Time Domain Reflectometer | 17 | Moisture | 118187.3 | 12/29/2023 | Static
12 | TD_VALUES | 01/01/1993 | 05/01/2022 | 45.2626 | 341 | -93.7114 | Moisture - Volumetric Content | cm3/cm3 | TD | Fabricated | -16.16 |  | 12-DS-1991 | 30.96 | 12TD018 | Time Domain Reflectometer | 18 | Moisture | 118187.3 | 12/29/2023 | Static
12 | TD_VALUES | 01/01/1993 | 05/01/2022 | 45.2626 | 341 | -93.7114 | Moisture - Volumetric Content | cm3/cm3 | TD | Fabricated | -16.16 |  | 12-DS-1991 | 37.44 | 12TD019 | Time Domain Reflectometer | 19 | Moisture | 118187.3 | 12/29/2023 | Static
12 | TD_VALUES | 01/01/1993 | 05/01/2022 | 45.2626 | 341 | -93.7114 | Moisture - Volumetric Content | cm3/cm3 | TD | Fabricated | -16.16 |  | 12-DS-1991 | 49.44 | 12TD020 | Time Domain Reflectometer | 20 | Moisture | 118187.3 | 12/29/2023 | Static
12 | TD_VALUES | 01/01/1993 | 05/01/2022 | 45.2626 | 341 | -93.7114 | Moisture - Volumetric Content | cm3/cm3 | TD | Fabricated | -16.16 |  | 12-DS-1991 | 61.2 | 12TD021 | Time Domain Reflectometer | 21 | Moisture | 118187.3 | 12/29/2023 | Static
12 | TD_VALUES | 01/01/1993 | 05/01/2022 | 45.2626 | 341 | -93.7113 | Moisture - Volumetric Content | cm3/cm3 | TD | Fabricated | -25.16 |  | 12-DS-1991 | 12.72 | 12TD022 | Time Domain Reflectometer | 22 | Moisture | 118193.9 | 12/29/2023 | Static
12 | SW_VALUES | 01/01/1993 | 05/01/2022 | 45.2626 | 349 | -93.7114 | Pressure - Water | kPa | SW | Geokon 4500SL | 1.58 | Horizontal | 12-P-1991 | 47.76 | 12SW001 | Positive Pore Water Pressure Sensor | 1 | Pressure | 118194.1 | 12/29/2023 | Static
12 | SW_VALUES | 01/01/1993 | 05/01/2022 | 45.2626 | 349 | -93.7114 | Pressure - Water | kPa | SW | Geokon 4500SL | 1.47 | Horizontal | 12-P-1991 | 35.64 | 12SW002 | Positive Pore Water Pressure Sensor | 2 | Pressure | 118195.7 | 12/29/2023 | Static
12 | SW_VALUES | 01/01/1993 | 05/01/2022 | 45.2626 | 349 | -93.7114 | Pressure - Water | kPa | SW | Geokon 4500SL | 1.47 | Horizontal | 12-P-1991 | 23.16 | 12SW003 | Positive Pore Water Pressure Sensor | 3 | Pressure | 118198.3 | 12/29/2023 | Static
12 | SW_VALUES | 01/01/1993 | 11/17/2007 | 45.2626 | 350 | -93.7114 | Pressure - Water | kPa | SW | Geokon 4500SL | 1.51 | Horizontal | 12-P-1991 | 11.76 | 12SW004 | Positive Pore Water Pressure Sensor | 4 | Pressure | 118194.1 | 12/29/2023 | Static
12 | TB_VALUES | 01/01/1993 | 05/01/2022 | 45.2633 | 341 | -93.7124 | Drainage Volume | Liters | TB | Fabricated | -33.85 |  | 12-DS-1991 | 0 | 12TB001 | Tipping Bucket | 1 | Drainage | 117827.4 | 12/29/2023 | Static
12 | TB_VALUES | 01/01/1993 | 05/01/2022 | 45.2631 | 353 | -93.7126 | Drainage Volume | Liters | TB | Fabricated | 29.92 |  | 12-PS-1991 | 0 | 12TB002 | Tipping Bucket | 2 | Drainage | 117835 | 12/29/2023 | Static
12 | TC_VALUES | 01/01/1993 | 05/01/2022 | 45.2626 | 347 | -93.7114 | Temperature | Degrees C | TC | Fabricated | -0.03 | Horizontal | 12-D-1991 | 1.2 | 12TC001 | Thermocouple | 1 | Temperature | 118187.7 | 12/29/2023 | Static
12 | TC_VALUES | 01/01/1993 | 05/01/2022 | 45.2626 | 347 | -93.7114 | Temperature | Degrees C | TC | Fabricated | -0.03 | Horizontal | 12-D-1991 | 3 | 12TC002 | Thermocouple | 2 | Temperature | 118187.7 | 12/29/2023 | Static
12 | TC_VALUES | 01/01/1993 | 05/01/2022 | 45.2626 | 347 | -93.7114 | Temperature | Degrees C | TC | Fabricated | -0.03 | Horizontal | 12-D-1991 | 6.48 | 12TC003 | Thermocouple | 3 | Temperature | 118187.7 | 12/29/2023 | Static
12 | TC_VALUES | 01/01/1993 | 05/01/2022 | 45.2626 | 347 | -93.7114 | Temperature | Degrees C | TC | Fabricated | -0.03 | Horizontal | 12-D-1991 | 9 | 12TC004 | Thermocouple | 4 | Temperature | 118187.7 | 12/29/2023 | Static
12 | TC_VALUES | 01/01/1993 | 05/01/2022 | 45.2626 | 346 | -93.7114 | Temperature | Degrees C | TC | Fabricated | -0.03 | Horizontal | 12-D-1991 | 11.52 | 12TC005 | Thermocouple | 5 | Temperature | 118187.7 | 12/29/2023 | Static
12 | TC_VALUES | 01/01/1993 | 05/01/2022 | 45.2626 | 345 | -93.7114 | Temperature | Degrees C | TC | Fabricated | -0.03 | Horizontal | 12-D-1991 | 17.52 | 12TC006 | Thermocouple | 6 | Temperature | 118187.7 | 12/29/2023 | Static
12 | TC_VALUES | 01/01/1993 | 05/01/2022 | 45.2626 | 345 | -93.7114 | Temperature | Degrees C | TC | Fabricated | -0.03 | Horizontal | 12-D-1991 | 23.52 | 12TC007 | Thermocouple | 7 | Temperature | 118187.7 | 12/29/2023 | Static
12 | TC_VALUES | 01/01/1993 | 05/01/2022 | 45.2626 | 345 | -93.7114 | Temperature | Degrees C | TC | Fabricated | -0.03 | Horizontal | 12-D-1991 | 35.52 | 12TC008 | Thermocouple | 8 | Temperature | 118187.7 | 12/29/2023 | Static
12 | TC_VALUES | 01/01/1993 | 05/01/2022 | 45.2626 | 345 | -93.7114 | Temperature | Degrees C | TC | Fabricated | -0.03 | Horizontal | 12-D-1991 | 47.52 | 12TC009 | Thermocouple | 9 | Temperature | 118187.7 | 12/29/2023 | Static
12 | TC_VALUES | 01/01/1993 | 05/01/2022 | 45.2626 | 345 | -93.7114 | Temperature | Degrees C | TC | Fabricated | -0.03 | Horizontal | 12-D-1991 | 59.52 | 12TC010 | Thermocouple | 10 | Temperature | 118187.7 | 12/29/2023 | Static
12 | TC_VALUES | 01/01/1993 | 05/01/2022 | 45.2626 | 345 | -93.7114 | Temperature | Degrees C | TC | Fabricated | -0.03 | Horizontal | 12-D-1991 | 95.52 | 12TC011 | Thermocouple | 11 | Temperature | 118187.7 | 12/29/2023 | Static
12 | TC_VALUES | 01/01/1993 | 05/01/2022 | 45.2626 | 347 | -93.7114 | Temperature | Degrees C | TC | Fabricated | -9.91 | Horizontal | 12-D-1991 | 1.2 | 12TC012 | Thermocouple | 12 | Temperature | 118185.9 | 12/29/2023 | Static
12 | TC_VALUES | 01/01/1993 | 05/01/2022 | 45.2626 | 347 | -93.7114 | Temperature | Degrees C | TC | Fabricated | -9.91 | Horizontal | 12-D-1991 | 3 | 12TC013 | Thermocouple | 13 | Temperature | 118185.9 | 12/29/2023 | Static
12 | TC_VALUES | 01/01/1993 | 05/01/2022 | 45.2626 | 347 | -93.7114 | Temperature | Degrees C | TC | Fabricated | -9.91 | Horizontal | 12-D-1991 | 6 | 12TC014 | Thermocouple | 14 | Temperature | 118185.9 | 12/29/2023 | Static
12 | TC_VALUES | 01/01/1993 | 05/01/2022 | 45.2626 | 347 | -93.7114 | Temperature | Degrees C | TC | Fabricated | -9.91 | Horizontal | 12-D-1991 | 9.48 | 12TC015 | Thermocouple | 15 | Temperature | 118185.9 | 12/29/2023 | Static
12 | TC_VALUES | 01/01/1993 | 05/01/2022 | 45.2626 | 346 | -93.7114 | Temperature | Degrees C | TC | Fabricated | -9.91 | Horizontal | 12-D-1991 | 10.56 | 12TC016 | Thermocouple | 16 | Temperature | 118185.9 | 12/29/2023 | Static
12 | TC_VALUES | 01/01/1993 | 05/01/2022 | 45.2626 | 345 | -93.7114 | Temperature | Degrees C | TC | Fabricated | -9.91 | Horizontal | 12-D-1991 | 16.56 | 12TC017 | Thermocouple | 17 | Temperature | 118185.9 | 12/29/2023 | Static
12 | TC_VALUES | 01/01/1993 | 05/01/2022 | 45.2626 | 345 | -93.7114 | Temperature | Degrees C | TC | Fabricated | -9.91 | Horizontal | 12-D-1991 | 22.56 | 12TC018 | Thermocouple | 18 | Temperature | 118185.9 | 12/29/2023 | Static
12 | TC_VALUES | 01/01/1993 | 05/01/2022 | 45.2626 | 345 | -93.7114 | Temperature | Degrees C | TC | Fabricated | -9.91 | Horizontal | 12-D-1991 | 34.56 | 12TC019 | Thermocouple | 19 | Temperature | 118185.9 | 12/29/2023 | Static
12 | TC_VALUES | 01/01/1993 | 05/01/2022 | 45.2626 | 345 | -93.7114 | Temperature | Degrees C | TC | Fabricated | -9.91 | Horizontal | 12-D-1991 | 46.56 | 12TC020 | Thermocouple | 20 | Temperature | 118185.9 | 12/29/2023 | Static
12 | TC_VALUES | 01/01/1993 | 05/01/2022 | 45.2626 | 345 | -93.7114 | Temperature | Degrees C | TC | Fabricated | -9.91 | Horizontal | 12-D-1991 | 58.56 | 12TC021 | Thermocouple | 21 | Temperature | 118185.9 | 12/29/2023 | Static
12 | TC_VALUES | 01/01/1993 | 05/01/2022 | 45.2626 | 345 | -93.7114 | Temperature | Degrees C | TC | Fabricated | -9.91 | Horizontal | 12-D-1991 | 94.56 | 12TC022 | Thermocouple | 22 | Temperature | 118185.9 | 12/29/2023 | Static
12 | TC_VALUES | 01/01/1993 | 05/01/2022 | 45.2626 | 13351 | -93.7114 | Temperature | Degrees C | TC | Fabricated | -15.89 | Horizontal | 12-DS-1991 | 1.08 | 12TC023 | Thermocouple | 23 | Temperature | 118184.8 | 12/29/2023 | Static
12 | TC_VALUES | 01/01/1993 | 05/01/2022 | 45.2626 | 16922 | -93.7114 | Temperature | Degrees C | TC | Fabricated | -15.89 | Horizontal | 12-DS-1991 | 3 | 12TC024 | Thermocouple | 24 | Temperature | 118184.8 | 12/29/2023 | Static
12 | TC_VALUES | 01/01/1993 | 05/01/2022 | 45.2626 | 343 | -93.7114 | Temperature | Degrees C | TC | Fabricated | -15.89 | Horizontal | 12-DS-1991 | 5.88 | 12TC025 | Thermocouple | 25 | Temperature | 118184.8 | 12/29/2023 | Static
12 | TC_VALUES | 01/01/1993 | 05/01/2022 | 45.2626 | 343 | -93.7114 | Temperature | Degrees C | TC | Fabricated | -15.89 | Horizontal | 12-DS-1991 | 9.12 | 12TC026 | Thermocouple | 26 | Temperature | 118184.8 | 12/29/2023 | Static
12 | TC_VALUES | 01/01/1993 | 05/01/2022 | 45.2626 | 342 | -93.7114 | Temperature | Degrees C | TC | Fabricated | -15.89 | Horizontal | 12-DS-1991 | 11.64 | 12TC027 | Thermocouple | 27 | Temperature | 118184.8 | 12/29/2023 | Static
12 | TC_VALUES | 01/01/1993 | 05/01/2022 | 45.2626 | 341 | -93.7114 | Temperature | Degrees C | TC | Fabricated | -15.89 | Horizontal | 12-DS-1991 | 17.64 | 12TC028 | Thermocouple | 28 | Temperature | 118184.8 | 12/29/2023 | Static
12 | TC_VALUES | 01/01/1993 | 05/01/2022 | 45.2626 | 341 | -93.7114 | Temperature | Degrees C | TC | Fabricated | -15.89 | Horizontal | 12-DS-1991 | 23.64 | 12TC029 | Thermocouple | 29 | Temperature | 118184.8 | 12/29/2023 | Static
12 | TC_VALUES | 01/01/1993 | 05/01/2022 | 45.2626 | 341 | -93.7114 | Temperature | Degrees C | TC | Fabricated | -15.89 | Horizontal | 12-DS-1991 | 35.64 | 12TC030 | Thermocouple | 30 | Temperature | 118184.8 | 12/29/2023 | Static
12 | TC_VALUES | 01/01/1993 | 05/01/2022 | 45.2626 | 341 | -93.7114 | Temperature | Degrees C | TC | Fabricated | -15.89 | Horizontal | 12-DS-1991 | 47.64 | 12TC031 | Thermocouple | 31 | Temperature | 118184.8 | 12/29/2023 | Static
12 |  | 01/01/1993 | 11/17/2007 | 45.2626 | 347 | -93.7115 | Pavement Strain | Microstrain | CE | Tokyo Sokki PML-60 | -3.82 | Transverse | 12-D-1991 | 1.68 | 12CE001 | Concrete Embedment Strain Gauge | 1 | Strain | 118165.8 | 12/29/2023 | Dynamic
12 |  | 01/01/1993 | 11/17/2007 | 45.2626 | 347 | -93.7115 | Pavement Strain | Microstrain | CE | Tokyo Sokki PML-60 | -6.85 | Transverse | 12-D-1991 | 1.32 | 12CE002 | Concrete Embedment Strain Gauge | 2 | Strain | 118165.4 | 12/29/2023 | Dynamic
12 |  | 01/01/1993 | 11/17/2007 | 45.2627 | 347 | -93.7115 | Pavement Strain | Microstrain | CE | Tokyo Sokki PML-60 | -9.92 | Transverse | 12-D-1991 | 1.68 | 12CE003 | Concrete Embedment Strain Gauge | 3 | Strain | 118164.9 | 12/29/2023 | Dynamic
12 |  | 01/01/1993 | 11/17/2007 | 45.2627 | 347 | -93.7115 | Pavement Strain | Microstrain | CE | Tokyo Sokki PML-60 | -10.89 | Transverse | 12-D-1991 | 1.44 | 12CE004 | Concrete Embedment Strain Gauge | 4 | Strain | 118164.7 | 12/29/2023 | Dynamic
12 |  | 01/01/1993 | 11/17/2007 | 45.2626 | 347 | -93.7115 | Pavement Strain | Microstrain | CE | Tokyo Sokki PML-60 | -3.82 | Longitudinal | 12-D-1991 | 9.36 | 12CE005 | Concrete Embedment Strain Gauge | 5 | Strain | 118165.8 | 12/29/2023 | Dynamic
12 |  | 01/01/1993 | 11/17/2007 | 45.2626 | 347 | -93.7115 | Pavement Strain | Microstrain | CE | Tokyo Sokki PML-60 | -6.85 | Longitudinal | 12-D-1991 | 9 | 12CE006 | Concrete Embedment Strain Gauge | 6 | Strain | 118165.4 | 12/29/2023 | Dynamic
12 |  | 01/01/1993 | 11/17/2007 | 45.2627 | 347 | -93.7115 | Pavement Strain | Microstrain | CE | Tokyo Sokki PML-60 | -9.92 | Longitudinal | 12-D-1991 | 9.48 | 12CE007 | Concrete Embedment Strain Gauge | 7 | Strain | 118164.9 | 12/29/2023 | Dynamic
12 |  | 01/01/1993 | 11/17/2007 | 45.2627 | 347 | -93.7115 | Pavement Strain | Microstrain | CE | Tokyo Sokki PML-60 | -10.89 | Longitudinal | 12-D-1991 | 9.12 | 12CE008 | Concrete Embedment Strain Gauge | 8 | Strain | 118164.7 | 12/29/2023 | Dynamic
12 |  | 01/01/1993 | 11/17/2007 | 45.2626 | 347 | -93.7114 | Pavement Strain | Microstrain | CE | Tokyo Sokki PML-60 | -3.87 | Transverse | 12-D-1991 | 1.44 | 12CE009 | Concrete Embedment Strain Gauge | 9 | Strain | 118171.9 | 12/29/2023 | Dynamic
12 |  | 01/01/1993 | 11/17/2007 | 45.2626 | 347 | -93.7114 | Pavement Strain | Microstrain | CE | Tokyo Sokki PML-60 | -9.84 | Transverse | 12-D-1991 | 1.56 | 12CE010 | Concrete Embedment Strain Gauge | 10 | Strain | 118170.9 | 12/29/2023 | Dynamic
12 |  | 01/01/1993 | 05/01/2022 | 45.2626 | 347 | -93.7114 | Pavement Strain | Microstrain | CE | Tokyo Sokki PML-60 | -10.85 | Transverse | 12-D-1991 | 1.44 | 12CE011 | Concrete Embedment Strain Gauge | 11 | Strain | 118170.7 | 12/29/2023 | Dynamic
12 |  | 01/01/1993 | 11/17/2007 | 45.2626 | 347 | -93.7114 | Pavement Strain | Microstrain | CE | Tokyo Sokki PML-60 | -3.87 | Longitudinal | 12-D-1991 | 9.12 | 12CE012 | Concrete Embedment Strain Gauge | 12 | Strain | 118171.9 | 12/29/2023 | Dynamic
12 |  | 01/01/1993 | 05/01/2022 | 45.2626 | 347 | -93.7114 | Pavement Strain | Microstrain | CE | Tokyo Sokki PML-60 | -9.84 | Longitudinal | 12-D-1991 | 9.24 | 12CE013 | Concrete Embedment Strain Gauge | 13 | Strain | 118170.9 | 12/29/2023 | Dynamic
12 |  | 01/01/1993 | 11/17/2007 | 45.2626 | 347 | -93.7114 | Pavement Strain | Microstrain | CE | Tokyo Sokki PML-60 | -10.85 | Longitudinal | 12-D-1991 | 9.12 | 12CE014 | Concrete Embedment Strain Gauge | 14 | Strain | 118170.7 | 12/29/2023 | Dynamic
12 |  | 01/01/1993 | 05/01/2022 | 45.2626 | 347 | -93.7114 | Pavement Strain | Microstrain | CE | Tokyo Sokki PML-60 | -3.9 | Transverse | 12-D-1991 | 1.44 | 12CE015 | Concrete Embedment Strain Gauge | 15 | Strain | 118177.9 | 12/29/2023 | Dynamic
12 |  | 01/01/1993 | 05/01/2022 | 45.2626 | 347 | -93.7114 | Pavement Strain | Microstrain | CE | Tokyo Sokki PML-60 | -6.82 | Transverse | 12-D-1991 | 1.2 | 12CE016 | Concrete Embedment Strain Gauge | 16 | Strain | 118177.3 | 12/29/2023 | Dynamic
12 |  | 01/01/1993 | 05/01/2022 | 45.2626 | 347 | -93.7114 | Pavement Strain | Microstrain | CE | Tokyo Sokki PML-60 | -9.83 | Transverse | 12-D-1991 | 1.44 | 12CE017 | Concrete Embedment Strain Gauge | 17 | Strain | 118176.8 | 12/29/2023 | Dynamic
12 |  | 01/01/1993 | 05/01/2022 | 45.2626 | 347 | -93.7114 | Pavement Strain | Microstrain | CE | Tokyo Sokki PML-60 | -10.8 | Transverse | 12-D-1991 | 1.2 | 12CE018 | Concrete Embedment Strain Gauge | 18 | Strain | 118176.6 | 12/29/2023 | Dynamic
12 |  | 01/01/1993 | 11/17/2007 | 45.2626 | 347 | -93.7114 | Pavement Strain | Microstrain | CE | Tokyo Sokki PML-60 | -3.9 | Longitudinal | 12-D-1991 | 9.12 | 12CE019 | Concrete Embedment Strain Gauge | 19 | Strain | 118177.9 | 12/29/2023 | Dynamic
12 |  | 01/01/1993 | 11/17/2007 | 45.2626 | 347 | -93.7114 | Pavement Strain | Microstrain | CE | Tokyo Sokki PML-60 | -6.82 | Longitudinal | 12-D-1991 | 9 | 12CE020 | Concrete Embedment Strain Gauge | 20 | Strain | 118177.3 | 12/29/2023 | Dynamic
12 |  | 01/01/1993 | 11/17/2007 | 45.2626 | 347 | -93.7114 | Pavement Strain | Microstrain | CE | Tokyo Sokki PML-60 | -9.83 | Longitudinal | 12-D-1991 | 9.12 | 12CE021 | Concrete Embedment Strain Gauge | 21 | Strain | 118176.8 | 12/29/2023 | Dynamic
12 |  | 01/01/1993 | 11/17/2007 | 45.2626 | 347 | -93.7114 | Pavement Strain | Microstrain | CE | Tokyo Sokki PML-60 | -10.8 | Longitudinal | 12-D-1991 | 9 | 12CE022 | Concrete Embedment Strain Gauge | 22 | Strain | 118176.6 | 12/29/2023 | Dynamic
12 | WM_VALUES | 01/01/1993 | 05/01/2022 | 45.2626 | 349 | -93.7114 | Moisture - Soil - Relative | Centibar | WM | Watermark 200-X | 0.04 | Horizontal | 12-P-1991 | 95.64 | 12WM007 | Moisture Block | 7 | Moisture | 118190 | 12/29/2023 | Static
12 | WM_VALUES | 01/01/1993 | 05/01/2022 | 45.2626 | 346 | -93.7114 | Moisture - Soil - Relative | Centibar | WM | Watermark 200-X | -9.82 | Horizontal | 12-D-1991 | 13.08 | 12WM008 | Moisture Block | 8 | Moisture | 118188 | 12/29/2023 | Static
12 | WM_VALUES | 01/01/1993 | 05/01/2022 | 45.2626 | 345 | -93.7114 | Moisture - Soil - Relative | Centibar | WM | Watermark 200-X | -9.82 | Horizontal | 12-D-1991 | 19.32 | 12WM009 | Moisture Block | 9 | Moisture | 118188 | 12/29/2023 | Static
12 | WM_VALUES | 01/01/1993 | 05/01/2022 | 45.2626 | 345 | -93.7114 | Moisture - Soil - Relative | Centibar | WM | Watermark 200-X | -9.82 | Horizontal | 12-D-1991 | 25.08 | 12WM010 | Moisture Block | 10 | Moisture | 118188 | 12/29/2023 | Static
12 | WM_VALUES | 01/01/1993 | 05/01/2022 | 45.2626 | 345 | -93.7114 | Moisture - Soil - Relative | Centibar | WM | Watermark 200-X | -9.82 | Horizontal | 12-D-1991 | 37.32 | 12WM011 | Moisture Block | 11 | Moisture | 118188 | 12/29/2023 | Static
12 | WM_VALUES | 01/01/1993 | 05/01/2022 | 45.2626 | 345 | -93.7114 | Moisture - Soil - Relative | Centibar | WM | Watermark 200-X | -9.82 | Horizontal | 12-D-1991 | 49.32 | 12WM012 | Moisture Block | 12 | Moisture | 118188 | 12/29/2023 | Static
12 | WM_VALUES | 01/01/1993 | 05/01/2022 | 45.2626 | 345 | -93.7114 | Moisture - Soil - Relative | Centibar | WM | Watermark 200-X | -9.82 | Horizontal | 12-D-1991 | 61.08 | 12WM013 | Moisture Block | 13 | Moisture | 118188 | 12/29/2023 | Static
12 | WM_VALUES | 01/01/1993 | 05/01/2022 | 45.2626 | 345 | -93.7114 | Moisture - Soil - Relative | Centibar | WM | Watermark 200-X | -9.82 | Horizontal | 12-D-1991 | 96.6 | 12WM014 | Moisture Block | 14 | Moisture | 118188 | 12/29/2023 | Static
12 | WM_VALUES | 01/01/1993 | 05/01/2022 | 45.2626 | 341 | -93.7114 | Moisture - Soil - Relative | Centibar | WM | Watermark 200-X | -16.16 | Horizontal | 12-DS-1991 | 12.96 | 12WM015 | Moisture Block | 15 | Moisture | 118187.3 | 12/29/2023 | Static
12 | WM_VALUES | 01/01/1993 | 05/01/2022 | 45.2626 | 341 | -93.7114 | Moisture - Soil - Relative | Centibar | WM | Watermark 200-X | -16.16 | Horizontal | 12-DS-1991 | 18.96 | 12WM016 | Moisture Block | 16 | Moisture | 118187.3 | 12/29/2023 | Static
12 | WM_VALUES | 01/01/1993 | 05/01/2022 | 45.2626 | 341 | -93.7114 | Moisture - Soil - Relative | Centibar | WM | Watermark 200-X | -16.16 | Horizontal | 12-DS-1991 | 24.96 | 12WM017 | Moisture Block | 17 | Moisture | 118187.3 | 12/29/2023 | Static
12 | WM_VALUES | 01/01/1993 | 05/01/2022 | 45.2626 | 341 | -93.7114 | Moisture - Soil - Relative | Centibar | WM | Watermark 200-X | -16.16 | Horizontal | 12-DS-1991 | 30.96 | 12WM018 | Moisture Block | 18 | Moisture | 118187.3 | 12/29/2023 | Static
12 | WM_VALUES | 01/01/1993 | 05/01/2022 | 45.2626 | 341 | -93.7114 | Moisture - Soil - Relative | Centibar | WM | Watermark 200-X | -16.16 | Horizontal | 12-DS-1991 | 37.44 | 12WM019 | Moisture Block | 19 | Moisture | 118187.3 | 12/29/2023 | Static
12 | WM_VALUES | 01/01/1993 | 05/01/2022 | 45.2626 | 341 | -93.7114 | Moisture - Soil - Relative | Centibar | WM | Watermark 200-X | -16.16 | Horizontal | 12-DS-1991 | 49.44 | 12WM020 | Moisture Block | 20 | Moisture | 118187.3 | 12/29/2023 | Static
12 | WM_VALUES | 01/01/1993 | 05/01/2022 | 45.2626 | 341 | -93.7114 | Moisture - Soil - Relative | Centibar | WM | Watermark 200-X | -16.16 | Horizontal | 12-DS-1991 | 61.2 | 12WM021 | Moisture Block | 21 | Moisture | 118187.3 | 12/29/2023 | Static
12 | WM_VALUES | 01/01/1993 | 05/01/2022 | 45.2626 | 341 | -93.7113 | Moisture - Soil - Relative | Centibar | WM | Watermark 200-X | -25.16 | Horizontal | 12-DS-1991 | 12.72 | 12WM022 | Moisture Block | 22 | Moisture | 118193.9 | 12/29/2023 | Static
12 | WM_VALUES | 01/01/1993 | 05/01/2022 | 45.2626 | 341 | -93.7113 | Moisture - Soil - Relative | Centibar | WM | Watermark 200-X | -25.16 | Horizontal | 12-DS-1991 | 18.24 | 12WM023 | Moisture Block | 23 | Moisture | 118193.9 | 12/29/2023 | Static
12 | WM_VALUES | 01/01/1993 | 05/01/2022 | 45.2626 | 341 | -93.7113 | Moisture - Soil - Relative | Centibar | WM | Watermark 200-X | -25.16 | Horizontal | 12-DS-1991 | 25.08 | 12WM024 | Moisture Block | 24 | Moisture | 118193.9 | 12/29/2023 | Static
12 | WM_VALUES | 01/01/1993 | 05/01/2022 | 45.2626 | 341 | -93.7113 | Moisture - Soil - Relative | Centibar | WM | Watermark 200-X | -25.16 | Horizontal | 12-DS-1991 | 30.96 | 12WM025 | Moisture Block | 25 | Moisture | 118193.9 | 12/29/2023 | Static
12 | WM_VALUES | 01/01/1993 | 05/01/2022 | 45.2626 | 341 | -93.7113 | Moisture - Soil - Relative | Centibar | WM | Watermark 200-X | -25.16 | Horizontal | 12-DS-1991 | 36.96 | 12WM026 | Moisture Block | 26 | Moisture | 118193.9 | 12/29/2023 | Static
12 | WM_VALUES | 01/01/1993 | 05/01/2022 | 45.2626 | 341 | -93.7113 | Moisture - Soil - Relative | Centibar | WM | Watermark 200-X | -25.16 | Horizontal | 12-DS-1991 | 48.96 | 12WM027 | Moisture Block | 27 | Moisture | 118193.9 | 12/29/2023 | Static
12 | WM_VALUES | 01/01/1993 | 11/17/2007 | 45.2626 | 341 | -93.7113 | Moisture - Soil - Relative | Centibar | WM | Watermark 200-X | -25.16 | Horizontal | 12-DS-1991 | 61.2 | 12WM028 | Moisture Block | 28 | Moisture | 118193.9 | 12/29/2023 | Static
12 | WM_VALUES | 01/01/1993 | 05/01/2022 | 45.2626 | 350 | -93.7114 | Moisture - Soil - Relative | Centibar | WM | Watermark 200-X | 0.04 | Horizontal | 12-P-1991 | 11.64 | 12WM001 | Moisture Block | 1 | Moisture | 118190 | 12/29/2023 | Static
12 | WM_VALUES | 01/01/1993 | 05/01/2022 | 45.2626 | 349 | -93.7114 | Moisture - Soil - Relative | Centibar | WM | Watermark 200-X | 0.04 | Horizontal | 12-P-1991 | 17.64 | 12WM002 | Moisture Block | 2 | Moisture | 118190 | 12/29/2023 | Static
12 | WM_VALUES | 01/01/1993 | 05/01/2022 | 45.2626 | 349 | -93.7114 | Moisture - Soil - Relative | Centibar | WM | Watermark 200-X | 0.04 | Horizontal | 12-P-1991 | 24.12 | 12WM003 | Moisture Block | 3 | Moisture | 118190 | 12/29/2023 | Static
12 | WM_VALUES | 01/01/1993 | 05/01/2022 | 45.2626 | 349 | -93.7114 | Moisture - Soil - Relative | Centibar | WM | Watermark 200-X | 0.04 | Horizontal | 12-P-1991 | 36.12 | 12WM004 | Moisture Block | 4 | Moisture | 118190 | 12/29/2023 | Static
12 | WM_VALUES | 01/01/1993 | 05/01/2022 | 45.2626 | 349 | -93.7114 | Moisture - Soil - Relative | Centibar | WM | Watermark 200-X | 0.04 | Horizontal | 12-P-1991 | 48.12 | 12WM005 | Moisture Block | 5 | Moisture | 118190 | 12/29/2023 | Static
12 | WM_VALUES | 01/01/1993 | 05/01/2022 | 45.2626 | 349 | -93.7114 | Moisture - Soil - Relative | Centibar | WM | Watermark 200-X | 0.04 | Horizontal | 12-P-1991 | 59.64 | 12WM006 | Moisture Block | 6 | Moisture | 118190 | 12/29/2023 | Static
12 |  | 01/01/1993 | 11/17/2007 | 45.2626 | 346 | -93.7114 | Temperature | Degrees C | XD | Geokon 3410S | -10 | Horizontal | 12-D-1991 | 13.32 | 12XD001 | Dynamic Pore Water Pressure Cell Temperature | 1 | Temperature | 118190.4 | 12/29/2023 | Dynamic
12 |  | 01/01/1993 | 11/17/2007 | 45.2626 | 345 | -93.7114 | Temperature | Degrees C | XD | Geokon 3410S | -10 | Horizontal | 12-D-1991 | 19.2 | 12XD002 | Dynamic Pore Water Pressure Cell Temperature | 2 | Temperature | 118190.4 | 12/29/2023 | Dynamic
12 |  | 01/01/1993 | 11/17/2007 | 45.2626 | 345 | -93.7114 | Temperature | Degrees C | XD | Geokon 3410S | -10 | Horizontal | 12-D-1991 | 25.2 | 12XD003 | Dynamic Pore Water Pressure Cell Temperature | 3 | Temperature | 118190.4 | 12/29/2023 | Dynamic
12 |  | 01/01/1993 | 11/17/2007 | 45.2626 | 345 | -93.7114 | Temperature | Degrees C | XD | Geokon 3410S | -10 | Horizontal | 12-D-1991 | 31.2 | 12XD004 | Dynamic Pore Water Pressure Cell Temperature | 4 | Temperature | 118190.4 | 12/29/2023 | Dynamic
12 | XL_VALUES | 01/01/1993 | 11/17/2007 | 45.2626 | 349 | -93.7114 | Temperature | Degrees C | XL | Geokon 4800E | 2.26 | Horizontal | 12-P-1991 | 49.44 | 12XL001 | Geokon Static Soil pressure sensor Temperature | 1 | Temperature | 118197.5 | 12/29/2023 | Static
12 | XS_VALUES | 01/01/1993 | 11/17/2007 | 45.2626 | 349 | -93.7114 | Temperature | Degrees C | XS | Geokon 4500SL | 1.58 | Horizontal | 12-P-1991 | 47.76 | 12XS001 | Positive Pore Water Pressure Sensor Temperature | 1 | Temperature | 118194.1 | 12/29/2023 | Static
12 | XS_VALUES | 01/01/1993 | 11/17/2007 | 45.2626 | 349 | -93.7114 | Temperature | Degrees C | XS | Geokon 4500SL | 1.47 | Horizontal | 12-P-1991 | 35.64 | 12XS002 | Positive Pore Water Pressure Sensor Temperature | 2 | Temperature | 118195.7 | 12/29/2023 | Static
12 | XS_VALUES | 01/01/1993 | 11/17/2007 | 45.2626 | 349 | -93.7114 | Temperature | Degrees C | XS | Geokon 4500SL | 1.47 | Horizontal | 12-P-1991 | 23.16 | 12XS003 | Positive Pore Water Pressure Sensor Temperature | 3 | Temperature | 118198.3 | 12/29/2023 | Static
12 | XS_VALUES | 01/01/1993 | 11/17/2007 | 45.2626 | 350 | -93.7114 | Temperature | Degrees C | XS | Geokon 4500SL | 1.51 | Horizontal | 12-P-1991 | 11.76 | 12XS004 | Positive Pore Water Pressure Sensor Temperature | 4 | Temperature | 118194.1 | 12/29/2023 | Static
12 | XT_VALUES | 01/01/1993 | 11/17/2007 | 45.2626 | 345 | -93.7114 | Temperature | Degrees C | XT | Geokon 4800E | -0.07 | Horizontal | 12-D-1991 | 48.12 | 12XT001 | Geokon Static Soil pressure sensor Temperature | 1 | Temperature | 118194.3 | 12/29/2023 | Static
12 | XT_VALUES | 01/01/1993 | 11/17/2007 | 45.2626 | 345 | -93.7114 | Temperature | Degrees C | XT | Geokon 4800E | -0.03 | Horizontal | 12-D-1991 | 35.88 | 12XT002 | Geokon Static Soil pressure sensor Temperature | 2 | Temperature | 118195.4 | 12/29/2023 | Static
12 | XT_VALUES | 01/01/1993 | 05/01/2022 | 45.2626 | 349 | -93.7114 | Temperature | Degrees C | XT | Geokon 4800E | 0.11 | Horizontal | 12-P-1991 | 24.12 | 12XT003 | Geokon Static Soil pressure sensor Temperature | 3 | Temperature | 118198.2 | 12/29/2023 | Static
12 | XT_VALUES | 01/01/1993 | 11/17/2007 | 45.2626 | 350 | -93.7114 | Temperature | Degrees C | XT | Geokon 4800E | 0.01 | Horizontal | 12-P-1991 | 12 | 12XT004 | Geokon Static Soil pressure sensor Temperature | 4 | Temperature | 118193.9 | 12/29/2023 | Static
12 | TD_VALUES | 01/01/1993 | 05/01/2022 | 45.2626 | 341 | -93.7113 | Moisture - Volumetric Content | cm3/cm3 | TD | Fabricated | -25.16 |  | 12-DS-1991 | 18.24 | 12TD023 | Time Domain Reflectometer | 23 | Moisture | 118193.9 | 12/29/2023 | Static
13 | HC_VALUES | 01/01/1993 | 11/17/2007 | 45.262 | 368 | -93.7103 | Joint Movement | Millimeters | HC | Tokyo Sokki TML PI-5 | 4.05 | Longitudinal | 13-P-1991 | 2.04 | 13HC003 | Horizontal Clip Gauge | 3 | Joint Opening | 118566.1 | 12/29/2023 | Static
13 | HC_VALUES | 01/01/1993 | 11/17/2007 | 45.2619 | 368 | -93.7103 | Joint Movement | Millimeters | HC | Tokyo Sokki TML PI-5 | 10.08 | Longitudinal | 13-P-1991 | 2.04 | 13HC004 | Horizontal Clip Gauge | 4 | Joint Opening | 118567.1 | 12/29/2023 | Static
13 | OS_COAX_RAW_VALUES | 01/01/1993 | 11/17/2007 | 45.262 | 358 | -93.7102 | Water Table Level | Meters | OS | Fabricated on Site | -25.06 | Vertical | 13-DS-1991 | 180 | 13OS001 | Open Stand Pipe | 1 | Water Level | 118558.4 | 12/29/2023 | Static
13 |  | 01/01/1993 | 11/17/2007 | 45.262 | 364 | -93.7103 | Displacement | Gravities (g) | PA | Kistler 8628B50 | -5.86 | Vertical | 13-D-1991 | 1.44 | 13PA001 | Piezo-Accelerometer | 1 | Displacement | 118542.9 | 12/29/2023 | Dynamic
13 |  | 01/01/1993 | 11/17/2007 | 45.262 | 364 | -93.7103 | Displacement | Gravities (g) | PA | Kistler 8628B50 | -5.86 | Vertical | 13-D-1991 | 1.56 | 13PA002 | Piezo-Accelerometer | 2 | Displacement | 118543.4 | 12/29/2023 | Dynamic
13 |  | 01/01/1993 | 11/17/2007 | 45.262 | 364 | -93.7103 | Displacement | Gravities (g) | PA | Kistler 8628B50 | -5.88 | Vertical | 13-D-1991 | 1.8 | 13PA003 | Piezo-Accelerometer | 3 | Displacement | 118544.4 | 12/29/2023 | Dynamic
13 |  | 01/01/1993 | 11/17/2007 | 45.262 | 364 | -93.7103 | Displacement | Gravities (g) | PA | Kistler 8628B50 | -5.9 | Vertical | 13-D-1991 | 1.68 | 13PA004 | Piezo-Accelerometer | 4 | Displacement | 118545 | 12/29/2023 | Dynamic
13 |  | 01/01/1993 | 11/17/2007 | 45.262 | 364 | -93.7103 | Displacement | Gravities (g) | PA | Kistler 8628B50 | -5.88 | Vertical | 13-D-1991 | 1.44 | 13PA005 | Piezo-Accelerometer | 5 | Displacement | 118545.4 | 12/29/2023 | Dynamic
13 |  | 01/01/1993 | 11/17/2007 | 45.262 | 364 | -93.7103 | Displacement | Gravities (g) | PA | Kistler 8628B50 | -5.9 | Vertical | 13-D-1991 | 1.8 | 13PA006 | Piezo-Accelerometer | 6 | Displacement | 118545.9 | 12/29/2023 | Dynamic
13 |  | 01/01/1993 | 11/17/2007 | 45.262 | 368 | -93.7103 | Slab Displacement | Millimeters | DT | Schaevitz HCD-500 | 3.9 | Vertical | 13-P-1991 | 3 | 13DT001 | Linear Variable Differential Transducer | 1 | Displacement | 118544.6 | 12/29/2023 | Dynamic
13 |  | 01/01/1993 | 11/17/2007 | 45.262 | 368 | -93.7103 | Slab Displacement | Millimeters | DT | Schaevitz HCD-500 | 9.97 | Vertical | 13-P-1991 | 3 | 13DT002 | Linear Variable Differential Transducer | 2 | Displacement | 118545.6 | 12/29/2023 | Dynamic
13 |  | 01/01/1993 | 11/17/2007 | 45.262 | 368 | -93.7103 | Slab Displacement | Millimeters | DT | Schaevitz HCD-500 | 3.97 | Vertical | 13-P-1991 | 3 | 13DT003 | Linear Variable Differential Transducer | 3 | Displacement | 118546.5 | 12/29/2023 | Dynamic
13 |  | 01/01/1993 | 11/17/2007 | 45.262 | 368 | -93.7103 | Slab Displacement | Millimeters | DT | Schaevitz HCD-500 | 9.92 | Vertical | 13-P-1991 | 3 | 13DT004 | Linear Variable Differential Transducer | 4 | Displacement | 118547.6 | 12/29/2023 | Dynamic
13 |  | 01/01/1993 | 11/17/2007 | 45.262 | 363 | -93.7103 | Pressure - Soil | kPa | PG | Geokon 3500 | -3.77 | Horizontal | 13-D-1991 | 9.36 | 13PG001 | Geokon Dynamic Soil Pressure Cell | 1 | Pressure | 118545.8 | 12/29/2023 | Dynamic
13 |  | 01/01/1993 | 11/17/2007 | 45.262 | 363 | -93.7103 | Pressure - Soil | kPa | PG | Geokon 3500 | -9.75 | Horizontal | 13-D-1991 | 9.6 | 13PG002 | Geokon Dynamic Soil Pressure Cell | 2 | Pressure | 118544.8 | 12/29/2023 | Dynamic
13 |  | 01/01/1993 | 11/17/2007 | 45.262 | 363 | -93.7103 | Pressure - Soil | kPa | PG | Geokon 3500 | -5.92 | Horizontal | 13-D-1991 | 9.48 | 13PG003 | Geokon Dynamic Soil Pressure Cell | 3 | Pressure | 118549 | 12/29/2023 | Dynamic
13 |  | 01/01/1993 | 11/17/2007 | 45.262 | 363 | -93.7103 | Pressure - Soil | kPa | PG | Geokon 3500 | -3.74 | Horizontal | 13-D-1991 | 9.36 | 13PG004 | Geokon Dynamic Soil Pressure Cell | 4 | Pressure | 118554.4 | 12/29/2023 | Dynamic
13 |  | 01/01/1993 | 11/17/2007 | 45.262 | 363 | -93.7103 | Pressure - Soil | kPa | PG | Geokon 3500 | -9.87 | Horizontal | 13-D-1991 | 9.36 | 13PG005 | Geokon Dynamic Soil Pressure Cell | 5 | Pressure | 118553.3 | 12/29/2023 | Dynamic
13 |  | 01/01/1993 | 11/17/2007 | 45.262 | 363 | -93.7103 | Pressure - Soil | kPa | PG | Geokon 3500 | -5.89 | Horizontal | 13-D-1991 | 9.48 | 13PG006 | Geokon Dynamic Soil Pressure Cell | 6 | Pressure | 118559 | 12/29/2023 | Dynamic
13 |  | 01/01/1993 | 11/17/2007 | 45.262 | 363 | -93.7102 | Pressure - Soil | kPa | PG | Geokon 3500 | -3.76 | Horizontal | 13-D-1991 | 9.6 | 13PG007 | Geokon Dynamic Soil Pressure Cell | 7 | Pressure | 118562.9 | 12/29/2023 | Dynamic
13 |  | 01/01/1993 | 11/17/2007 | 45.262 | 363 | -93.7102 | Pressure - Soil | kPa | PG | Geokon 3500 | -9.71 | Horizontal | 13-D-1991 | 9.48 | 13PG008 | Geokon Dynamic Soil Pressure Cell | 8 | Pressure | 118561.9 | 12/29/2023 | Dynamic
13 | RP_VALUES | 01/01/1993 | 11/17/2007 | 45.262 | 363 | -93.7102 | Dielectric Content | Ohm-units | RP | Fabricated on Site | -9.94 |  | 13-D-1991 | 11.52 | 13RP001 | Resistivity Probe | 1 | Moisture | 118566.6 | 12/29/2023 | Static
13 |  | 01/01/1993 | 11/17/2007 | 45.262 | 364 | -93.7104 | Pavement Strain | Microstrain | CE | Tokyo Sokki PML-60 | -3.82 | Longitudinal | 13-D-1991 | 1.2 | 13CE001 | Concrete Embedment Strain Gauge | 1 | Strain | 118525.8 | 12/29/2023 | Dynamic
13 |  | 01/01/1993 | 11/17/2007 | 45.262 | 364 | -93.7104 | Pavement Strain | Microstrain | CE | Tokyo Sokki PML-60 | -6.84 | Longitudinal | 13-D-1991 | 1.32 | 13CE002 | Concrete Embedment Strain Gauge | 2 | Strain | 118525.3 | 12/29/2023 | Dynamic
13 |  | 01/01/1993 | 11/17/2007 | 45.2621 | 364 | -93.7103 | Pavement Strain | Microstrain | CE | Tokyo Sokki PML-60 | -9.83 | Longitudinal | 13-D-1991 | 1.56 | 13CE003 | Concrete Embedment Strain Gauge | 3 | Strain | 118524.8 | 12/29/2023 | Dynamic
13 |  | 01/01/1993 | 11/17/2007 | 45.2621 | 364 | -93.7103 | Pavement Strain | Microstrain | CE | Tokyo Sokki PML-60 | -10.86 | Longitudinal | 13-D-1991 | 1.68 | 13CE004 | Concrete Embedment Strain Gauge | 4 | Strain | 118524.7 | 12/29/2023 | Dynamic
13 |  | 01/01/1993 | 11/17/2007 | 45.262 | 364 | -93.7104 | Pavement Strain | Microstrain | CE | Tokyo Sokki PML-60 | -3.82 | Transverse | 13-D-1991 | 9 | 13CE005 | Concrete Embedment Strain Gauge | 5 | Strain | 118525.8 | 12/29/2023 | Dynamic
13 |  | 01/01/1993 | 11/17/2007 | 45.262 | 364 | -93.7104 | Pavement Strain | Microstrain | CE | Tokyo Sokki PML-60 | -6.84 | Transverse | 13-D-1991 | 9 | 13CE006 | Concrete Embedment Strain Gauge | 6 | Strain | 118525.3 | 12/29/2023 | Dynamic
13 |  | 01/01/1993 | 11/17/2007 | 45.2621 | 364 | -93.7103 | Pavement Strain | Microstrain | CE | Tokyo Sokki PML-60 | -9.83 | Transverse | 13-D-1991 | 9.48 | 13CE007 | Concrete Embedment Strain Gauge | 7 | Strain | 118524.8 | 12/29/2023 | Dynamic
13 |  | 01/01/1993 | 11/17/2007 | 45.2621 | 364 | -93.7103 | Pavement Strain | Microstrain | CE | Tokyo Sokki PML-60 | -10.86 | Transverse | 13-D-1991 | 9.48 | 13CE008 | Concrete Embedment Strain Gauge | 8 | Strain | 118524.7 | 12/29/2023 | Dynamic
13 |  | 01/01/1993 | 11/17/2007 | 45.262 | 364 | -93.7103 | Pavement Strain | Microstrain | CE | Tokyo Sokki PML-60 | -3.82 | Longitudinal | 13-D-1991 | 0.84 | 13CE009 | Concrete Embedment Strain Gauge | 9 | Strain | 118534.3 | 12/29/2023 | Dynamic
13 |  | 01/01/1993 | 11/17/2007 | 45.262 | 364 | -93.7103 | Pavement Strain | Microstrain | CE | Tokyo Sokki PML-60 | -9.87 | Longitudinal | 13-D-1991 | 1.2 | 13CE010 | Concrete Embedment Strain Gauge | 10 | Strain | 118533.4 | 12/29/2023 | Dynamic
13 |  | 01/01/1993 | 11/17/2007 | 45.262 | 364 | -93.7103 | Pavement Strain | Microstrain | CE | Tokyo Sokki PML-60 | -10.79 | Longitudinal | 13-D-1991 | 1.2 | 13CE011 | Concrete Embedment Strain Gauge | 11 | Strain | 118533.2 | 12/29/2023 | Dynamic
13 |  | 01/01/1993 | 11/17/2007 | 45.262 | 364 | -93.7103 | Pavement Strain | Microstrain | CE | Tokyo Sokki PML-60 | -3.82 | Transverse | 13-D-1991 | 8.16 | 13CE012 | Concrete Embedment Strain Gauge | 12 | Strain | 118534.3 | 12/29/2023 | Dynamic
13 |  | 01/01/1993 | 11/17/2007 | 45.262 | 364 | -93.7103 | Pavement Strain | Microstrain | CE | Tokyo Sokki PML-60 | -9.87 | Transverse | 13-D-1991 | 9 | 13CE013 | Concrete Embedment Strain Gauge | 13 | Strain | 118533.4 | 12/29/2023 | Dynamic
13 |  | 01/01/1993 | 11/17/2007 | 45.262 | 364 | -93.7103 | Pavement Strain | Microstrain | CE | Tokyo Sokki PML-60 | -10.79 | Transverse | 13-D-1991 | 9 | 13CE014 | Concrete Embedment Strain Gauge | 14 | Strain | 118533.2 | 12/29/2023 | Dynamic
13 |  | 01/01/1993 | 11/17/2007 | 45.262 | 364 | -93.7103 | Pavement Strain | Microstrain | CE | Tokyo Sokki PML-60 | -3.86 | Longitudinal | 13-D-1991 | 1.2 | 13CE015 | Concrete Embedment Strain Gauge | 15 | Strain | 118542.9 | 12/29/2023 | Dynamic
13 |  | 01/01/1993 | 11/17/2007 | 45.262 | 364 | -93.7103 | Pavement Strain | Microstrain | CE | Tokyo Sokki PML-60 | -6.89 | Longitudinal | 13-D-1991 | 1.32 | 13CE016 | Concrete Embedment Strain Gauge | 16 | Strain | 118542.4 | 12/29/2023 | Dynamic
13 |  | 01/01/1993 | 11/17/2007 | 45.262 | 364 | -93.7103 | Pavement Strain | Microstrain | CE | Tokyo Sokki PML-60 | -9.8 | Longitudinal | 13-D-1991 | 1.2 | 13CE017 | Concrete Embedment Strain Gauge | 17 | Strain | 118541.9 | 12/29/2023 | Dynamic
13 |  | 01/01/1993 | 11/17/2007 | 45.262 | 364 | -93.7103 | Pavement Strain | Microstrain | CE | Tokyo Sokki PML-60 | -10.86 | Longitudinal | 13-D-1991 | 1.32 | 13CE018 | Concrete Embedment Strain Gauge | 18 | Strain | 118541.6 | 12/29/2023 | Dynamic
13 |  | 01/01/1993 | 11/17/2007 | 45.262 | 364 | -93.7103 | Pavement Strain | Microstrain | CE | Tokyo Sokki PML-60 | -3.86 | Transverse | 13-D-1991 | 8.88 | 13CE019 | Concrete Embedment Strain Gauge | 19 | Strain | 118542.9 | 12/29/2023 | Dynamic
13 |  | 01/01/1993 | 11/17/2007 | 45.262 | 364 | -93.7103 | Pavement Strain | Microstrain | CE | Tokyo Sokki PML-60 | -6.89 | Transverse | 13-D-1991 | 9 | 13CE020 | Concrete Embedment Strain Gauge | 20 | Strain | 118542.4 | 12/29/2023 | Dynamic
13 |  | 01/01/1993 | 11/17/2007 | 45.262 | 364 | -93.7103 | Pavement Strain | Microstrain | CE | Tokyo Sokki PML-60 | -9.8 | Transverse | 13-D-1991 | 9 | 13CE021 | Concrete Embedment Strain Gauge | 21 | Strain | 118541.9 | 12/29/2023 | Dynamic
13 |  | 01/01/1993 | 11/17/2007 | 45.262 | 364 | -93.7103 | Pavement Strain | Microstrain | CE | Tokyo Sokki PML-60 | -10.86 | Transverse | 13-D-1991 | 9.24 | 13CE022 | Concrete Embedment Strain Gauge | 22 | Strain | 118541.6 | 12/29/2023 | Dynamic
13 |  | 01/01/1993 | 11/17/2007 | 45.262 | 364 | -93.7103 | Pavement Strain | Microstrain | CE | Tokyo Sokki PML-60 | -10.08 | Longitudinal | 13-D-1991 | 0.12 | 13CE023 | Concrete Embedment Strain Gauge | 23 | Strain | 118534.4 | 12/29/2023 | Dynamic
13 |  | 01/01/1993 | 11/17/2007 | 45.262 | 364 | -93.7103 | Pavement Strain | Microstrain | CE | Tokyo Sokki PML-60 | -10.08 | Longitudinal | 13-D-1991 | 0.96 | 13CE024 | Concrete Embedment Strain Gauge | 24 | Strain | 118534.4 | 12/29/2023 | Dynamic
13 |  | 01/01/1993 | 11/17/2007 | 45.262 | 364 | -93.7103 | Pavement Strain | Microstrain | CE | Tokyo Sokki PML-60 | -10.08 | Longitudinal | 13-D-1991 | 9 | 13CE025 | Concrete Embedment Strain Gauge | 25 | Strain | 118534.4 | 12/29/2023 | Dynamic
13 |  | 01/01/1993 | 11/17/2007 | 45.262 | 364 | -93.7103 | Pavement Strain | Microstrain | CE | Tokyo Sokki PML-60 | -11.67 | Longitudinal | 13-D-1991 | 0.12 | 13CE026 | Concrete Embedment Strain Gauge | 26 | Strain | 118533 | 12/29/2023 | Dynamic
13 |  | 01/01/1993 | 11/17/2007 | 45.262 | 364 | -93.7103 | Pavement Strain | Microstrain | CE | Tokyo Sokki PML-60 | -11.67 | Longitudinal | 13-D-1991 | 0.96 | 13CE027 | Concrete Embedment Strain Gauge | 27 | Strain | 118533 | 12/29/2023 | Dynamic
13 |  | 01/01/1993 | 11/17/2007 | 45.262 | 364 | -93.7103 | Pavement Strain | Microstrain | CE | Tokyo Sokki PML-60 | -11.67 | Longitudinal | 13-D-1991 | 9 | 13CE028 | Concrete Embedment Strain Gauge | 28 | Strain | 118533 | 12/29/2023 | Dynamic
13 |  | 01/01/1993 | 11/17/2007 | 45.262 | 364 | -93.7104 | Pavement Strain | Microstrain | CE | Tokyo Sokki PML-60 | -3.82 | Longitudinal | 13-D-1991 | 1.2 | 13CE029 | Concrete Embedment Strain Gauge | 29 | Strain | 118525.8 | 12/29/2023 | Dynamic
13 |  | 01/01/1993 | 11/17/2007 | 45.262 | 364 | -93.7104 | Pavement Strain | Microstrain | CE | Tokyo Sokki PML-60 | -3.82 | Transverse | 13-D-1991 | 9 | 13CE030 | Concrete Embedment Strain Gauge | 30 | Strain | 118525.8 | 12/29/2023 | Dynamic
13 | WM_VALUES | 01/01/1993 | 11/17/2007 | 45.262 | 363 | -93.7102 | Moisture - Soil - Relative | Centibar | WM | Watermark 200-X | -9.66 | Horizontal | 13-D-1991 | 12.36 | 13WM001 | Moisture Block | 1 | Moisture | 118568 | 12/29/2023 | Static
13 | WM_VALUES | 01/01/1993 | 11/17/2007 | 45.262 | 362 | -93.7102 | Moisture - Soil - Relative | Centibar | WM | Watermark 200-X | -9.66 | Horizontal | 13-D-1991 | 17.88 | 13WM002 | Moisture Block | 2 | Moisture | 118568 | 12/29/2023 | Static
13 | WM_VALUES | 01/01/1993 | 11/17/2007 | 45.262 | 362 | -93.7102 | Moisture - Soil - Relative | Centibar | WM | Watermark 200-X | -9.66 | Horizontal | 13-D-1991 | 24.36 | 13WM003 | Moisture Block | 3 | Moisture | 118568 | 12/29/2023 | Static
13 | WM_VALUES | 01/01/1993 | 11/17/2007 | 45.262 | 362 | -93.7102 | Moisture - Soil - Relative | Centibar | WM | Watermark 200-X | -9.66 | Horizontal | 13-D-1991 | 36.36 | 13WM004 | Moisture Block | 4 | Moisture | 118568 | 12/29/2023 | Static
13 | WM_VALUES | 01/01/1993 | 11/17/2007 | 45.262 | 362 | -93.7102 | Moisture - Soil - Relative | Centibar | WM | Watermark 200-X | -9.66 | Horizontal | 13-D-1991 | 48.36 | 13WM005 | Moisture Block | 5 | Moisture | 118568 | 12/29/2023 | Static
13 | WM_VALUES | 01/01/1993 | 11/17/2007 | 45.262 | 362 | -93.7102 | Moisture - Soil - Relative | Centibar | WM | Watermark 200-X | -9.66 | Horizontal | 13-D-1991 | 60.36 | 13WM006 | Moisture Block | 6 | Moisture | 118568 | 12/29/2023 | Static
13 | WM_VALUES | 01/01/1993 | 11/17/2007 | 45.262 | 362 | -93.7102 | Moisture - Soil - Relative | Centibar | WM | Watermark 200-X | -9.66 | Horizontal | 13-D-1991 | 96.36 | 13WM007 | Moisture Block | 7 | Moisture | 118568 | 12/29/2023 | Static
13 | TD_VALUES | 01/01/1993 | 11/17/2007 | 45.262 | 363 | -93.7102 | Moisture - Volumetric Content | cm3/cm3 | TD | Fabricated | -9.66 |  | 13-D-1991 | 12.36 | 13TD001 | Time Domain Reflectometer | 1 | Moisture | 118568 | 12/29/2023 | Static
13 | TD_VALUES | 01/01/1993 | 11/17/2007 | 45.262 | 362 | -93.7102 | Moisture - Volumetric Content | cm3/cm3 | TD | Fabricated | -9.66 |  | 13-D-1991 | 17.88 | 13TD002 | Time Domain Reflectometer | 2 | Moisture | 118568 | 12/29/2023 | Static
13 | TD_VALUES | 01/01/1993 | 11/17/2007 | 45.262 | 362 | -93.7102 | Moisture - Volumetric Content | cm3/cm3 | TD | Fabricated | -9.66 |  | 13-D-1991 | 24.36 | 13TD003 | Time Domain Reflectometer | 3 | Moisture | 118568 | 12/29/2023 | Static
13 | TD_VALUES | 01/01/1993 | 11/17/2007 | 45.262 | 362 | -93.7102 | Moisture - Volumetric Content | cm3/cm3 | TD | Fabricated | -9.66 |  | 13-D-1991 | 36.36 | 13TD004 | Time Domain Reflectometer | 4 | Moisture | 118568 | 12/29/2023 | Static
13 | TD_VALUES | 01/01/1993 | 11/17/2007 | 45.262 | 362 | -93.7102 | Moisture - Volumetric Content | cm3/cm3 | TD | Fabricated | -9.66 |  | 13-D-1991 | 48.36 | 13TD005 | Time Domain Reflectometer | 5 | Moisture | 118568 | 12/29/2023 | Static
13 | TD_VALUES | 01/01/1993 | 11/17/2007 | 45.262 | 362 | -93.7102 | Moisture - Volumetric Content | cm3/cm3 | TD | Fabricated | -9.66 |  | 13-D-1991 | 60.36 | 13TD006 | Time Domain Reflectometer | 6 | Moisture | 118568 | 12/29/2023 | Static
13 | TD_VALUES | 01/01/1993 | 11/17/2007 | 45.262 | 362 | -93.7102 | Moisture - Volumetric Content | cm3/cm3 | TD | Fabricated | -9.66 |  | 13-D-1991 | 96.36 | 13TD007 | Time Domain Reflectometer | 7 | Moisture | 118568 | 12/29/2023 | Static
13 |  | 01/01/1993 | 11/17/2007 | 45.262 | 364 | -93.7103 | Strain - Steel Dowel Bar | Microstrain | SS | LWK-06-W250B-350 | -0.5 | Horizontal | 13-D-1991 | 2.4 | 13SS001 | Strain Gauge on dowel bar | 1 | Strain | 118544.9 | 12/29/2023 | Dynamic
13 |  | 01/01/1993 | 11/17/2007 | 45.262 | 364 | -93.7103 | Strain - Steel Dowel Bar | Microstrain | SS | LWK-06-W250B-350 | -3.47 | Horizontal | 13-D-1991 | 2.64 | 13SS005 | Strain Gauge on dowel bar | 5 | Strain | 118544.4 | 12/29/2023 | Dynamic
13 |  | 01/01/1993 | 11/17/2007 | 45.262 | 364 | -93.7103 | Strain - Steel Dowel Bar | Microstrain | SS | LWK-06-W250B-350 | -6.42 | Horizontal | 13-D-1991 | 2.88 | 13SS009 | Strain Gauge on dowel bar | 9 | Strain | 118543.9 | 12/29/2023 | Dynamic
13 |  | 01/01/1993 | 11/17/2007 | 45.262 | 364 | -93.7103 | Strain - Steel Dowel Bar | Microstrain | SS | LWK-06-W250B-350 | -7.41 | Horizontal | 13-D-1991 | 3.12 | 13SS013 | Strain Gauge on dowel bar | 13 | Strain | 118543.8 | 12/29/2023 | Dynamic
13 |  | 01/01/1993 | 11/17/2007 | 45.262 | 364 | -93.7103 | Strain - Steel Dowel Bar | Microstrain | SS | LWK-06-W250B-350 | -9.38 | Horizontal | 13-D-1991 | 3.48 | 13SS017 | Strain Gauge on dowel bar | 17 | Strain | 118543.4 | 12/29/2023 | Dynamic
13 |  | 01/01/1993 | 11/17/2007 | 45.262 | 364 | -93.7103 | Strain - Steel Dowel Bar | Microstrain | SS | LWK-06-W250B-350 | -11.33 | Horizontal | 13-D-1991 | 3 | 13SS021 | Strain Gauge on dowel bar | 21 | Strain | 118543.1 | 12/29/2023 | Dynamic
13 | TC_VALUES | 01/01/1993 | 11/17/2007 | 45.262 | 364 | -93.7102 | Temperature | Degrees C | TC | Fabricated | -9.84 | Horizontal | 13-D-1991 | 0.96 | 13TC001 | Thermocouple | 1 | Temperature | 118566 | 12/29/2023 | Static
13 | TC_VALUES | 01/01/1993 | 11/17/2007 | 45.262 | 364 | -93.7102 | Temperature | Degrees C | TC | Fabricated | -9.84 | Horizontal | 13-D-1991 | 3 | 13TC002 | Thermocouple | 2 | Temperature | 118566 | 12/29/2023 | Static
13 | TC_VALUES | 01/01/1993 | 11/17/2007 | 45.262 | 364 | -93.7102 | Temperature | Degrees C | TC | Fabricated | -9.84 | Horizontal | 13-D-1991 | 6 | 13TC003 | Thermocouple | 3 | Temperature | 118566 | 12/29/2023 | Static
13 | TC_VALUES | 01/01/1993 | 11/17/2007 | 45.262 | 364 | -93.7102 | Temperature | Degrees C | TC | Fabricated | -9.84 | Horizontal | 13-D-1991 | 9.48 | 13TC004 | Thermocouple | 4 | Temperature | 118566 | 12/29/2023 | Static
13 | TC_VALUES | 01/01/1993 | 11/17/2007 | 45.262 | 363 | -93.7102 | Temperature | Degrees C | TC | Fabricated | -9.84 | Horizontal | 13-D-1991 | 11.52 | 13TC005 | Thermocouple | 5 | Temperature | 118566 | 12/29/2023 | Static
13 | TC_VALUES | 01/01/1993 | 11/17/2007 | 45.262 | 362 | -93.7102 | Temperature | Degrees C | TC | Fabricated | -9.84 | Horizontal | 13-D-1991 | 17.52 | 13TC006 | Thermocouple | 6 | Temperature | 118566 | 12/29/2023 | Static
13 | TC_VALUES | 01/01/1993 | 11/17/2007 | 45.262 | 362 | -93.7102 | Temperature | Degrees C | TC | Fabricated | -9.84 | Horizontal | 13-D-1991 | 23.52 | 13TC007 | Thermocouple | 7 | Temperature | 118566 | 12/29/2023 | Static
13 | TC_VALUES | 01/01/1993 | 11/17/2007 | 45.262 | 362 | -93.7102 | Temperature | Degrees C | TC | Fabricated | -9.84 | Horizontal | 13-D-1991 | 35.52 | 13TC008 | Thermocouple | 8 | Temperature | 118566 | 12/29/2023 | Static
13 | TC_VALUES | 01/01/1993 | 11/17/2007 | 45.262 | 362 | -93.7102 | Temperature | Degrees C | TC | Fabricated | -9.84 | Horizontal | 13-D-1991 | 47.52 | 13TC009 | Thermocouple | 9 | Temperature | 118566 | 12/29/2023 | Static
13 | TC_VALUES | 01/01/1993 | 11/17/2007 | 45.262 | 362 | -93.7102 | Temperature | Degrees C | TC | Fabricated | -9.84 | Horizontal | 13-D-1991 | 59.52 | 13TC010 | Thermocouple | 10 | Temperature | 118566 | 12/29/2023 | Static
13 | TC_VALUES | 01/01/1993 | 11/17/2007 | 45.262 | 362 | -93.7102 | Temperature | Degrees C | TC | Fabricated | -9.84 | Horizontal | 13-D-1991 | 95.52 | 13TC011 | Thermocouple | 11 | Temperature | 118566 | 12/29/2023 | Static
13 |  | 01/01/1993 | 11/17/2007 | 45.262 | 364 | -93.7102 | Soil Moisture | % Moist Volume | NP | Fabricated on Site | -5.99 | Vertical | 13-D-1991 | 0 | 13NP001 | Neutron Probe Access Tube | 1 | Moisture | 118569 | 12/29/2023 | Static
13 | HC_VALUES | 01/01/1993 | 11/17/2007 | 45.262 | 364 | -93.7104 | Joint Movement | Millimeters | HC | Tokyo Sokki TML PI-5 | -4.06 | Longitudinal | 13-D-1991 | 2.04 | 13HC001 | Horizontal Clip Gauge | 1 | Joint Opening | 118524.2 | 12/29/2023 | Static
13 | HC_VALUES | 01/01/1993 | 11/17/2007 | 45.2621 | 364 | -93.7104 | Joint Movement | Millimeters | HC | Tokyo Sokki TML PI-5 | -9.83 | Longitudinal | 13-D-1991 | 2.04 | 13HC002 | Horizontal Clip Gauge | 2 | Joint Opening | 118523.3 | 12/29/2023 | Static
14 | WM_VALUES | 01/01/1993 | 05/07/2008 | 45.2608 | 379 | -93.7081 | Moisture - Soil - Relative | Centibar | WM | Watermark 200-X | -9.58 | Horizontal | 14-D-1991 | 11.4 | 14WM001 | Moisture Block | 1 | Moisture | 119248 | 12/29/2023 | Static
14 | WM_VALUES | 01/01/1993 | 05/07/2008 | 45.2608 | 379 | -93.7081 | Moisture - Soil - Relative | Centibar | WM | Watermark 200-X | -9.58 | Horizontal | 14-D-1991 | 16.8 | 14WM002 | Moisture Block | 2 | Moisture | 119248 | 12/29/2023 | Static
14 | WM_VALUES | 01/01/1993 | 05/07/2008 | 45.2608 | 379 | -93.7081 | Moisture - Soil - Relative | Centibar | WM | Watermark 200-X | -9.58 | Horizontal | 14-D-1991 | 24.84 | 14WM003 | Moisture Block | 3 | Moisture | 119248 | 12/29/2023 | Static
14 | WM_VALUES | 01/01/1993 | 05/07/2008 | 45.2608 | 379 | -93.7081 | Moisture - Soil - Relative | Centibar | WM | Watermark 200-X | -9.58 | Horizontal | 14-D-1991 | 36.84 | 14WM004 | Moisture Block | 4 | Moisture | 119248 | 12/29/2023 | Static
14 | WM_VALUES | 01/01/1993 | 05/07/2008 | 45.2608 | 379 | -93.7081 | Moisture - Soil - Relative | Centibar | WM | Watermark 200-X | -9.58 | Horizontal | 14-D-1991 | 48.48 | 14WM005 | Moisture Block | 5 | Moisture | 119248 | 12/29/2023 | Static
14 | WM_VALUES | 01/01/1993 | 05/07/2008 | 45.2608 | 379 | -93.7081 | Moisture - Soil - Relative | Centibar | WM | Watermark 200-X | -9.58 | Horizontal | 14-D-1991 | 60.72 | 14WM006 | Moisture Block | 6 | Moisture | 119248 | 12/29/2023 | Static
14 | WM_VALUES | 01/01/1993 | 05/07/2008 | 45.2608 | 379 | -93.7081 | Moisture - Soil - Relative | Centibar | WM | Watermark 200-X | -9.58 | Horizontal | 14-D-1991 | 96.6 | 14WM007 | Moisture Block | 7 | Moisture | 119248 | 12/29/2023 | Static
14 | TC_VALUES | 01/01/1993 | 05/07/2008 | 45.2608 | 384 | -93.7081 | Temperature | Degrees C | TC | Fabricated | -9.72 | Horizontal | 14-D-1991 | 1.2 | 14TC001 | Thermocouple | 1 | Temperature | 119245.7 | 12/29/2023 | Static
14 | TC_VALUES | 01/01/1993 | 05/07/2008 | 45.2608 | 383 | -93.7081 | Temperature | Degrees C | TC | Fabricated | -9.72 | Horizontal | 14-D-1991 | 2.28 | 14TC002 | Thermocouple | 2 | Temperature | 119245.7 | 12/29/2023 | Static
14 | TC_VALUES | 01/01/1993 | 05/07/2008 | 45.2608 | 381 | -93.7081 | Temperature | Degrees C | TC | Fabricated | -9.72 | Horizontal | 14-D-1991 | 5.28 | 14TC003 | Thermocouple | 3 | Temperature | 119245.7 | 12/29/2023 | Static
14 | TC_VALUES | 01/01/1993 | 05/07/2008 | 45.2608 | 380 | -93.7081 | Temperature | Degrees C | TC | Fabricated | -9.72 | Horizontal | 14-D-1991 | 10.68 | 14TC004 | Thermocouple | 4 | Temperature | 119245.7 | 12/29/2023 | Static
14 | TC_VALUES | 01/01/1993 | 05/07/2008 | 45.2608 | 379 | -93.7081 | Temperature | Degrees C | TC | Fabricated | -9.72 | Horizontal | 14-D-1991 | 15.36 | 14TC005 | Thermocouple | 5 | Temperature | 119245.7 | 12/29/2023 | Static
14 | TC_VALUES | 01/01/1993 | 05/07/2008 | 45.2608 | 379 | -93.7081 | Temperature | Degrees C | TC | Fabricated | -9.72 | Horizontal | 14-D-1991 | 23.4 | 14TC006 | Thermocouple | 6 | Temperature | 119245.7 | 12/29/2023 | Static
14 | TC_VALUES | 01/01/1993 | 05/07/2008 | 45.2608 | 379 | -93.7081 | Temperature | Degrees C | TC | Fabricated | -9.72 | Horizontal | 14-D-1991 | 35.4 | 14TC007 | Thermocouple | 7 | Temperature | 119245.7 | 12/29/2023 | Static
14 | TC_VALUES | 01/01/1993 | 05/07/2008 | 45.2608 | 379 | -93.7081 | Temperature | Degrees C | TC | Fabricated | -9.72 | Horizontal | 14-D-1991 | 47.4 | 14TC008 | Thermocouple | 8 | Temperature | 119245.7 | 12/29/2023 | Static
14 | TC_VALUES | 01/01/1993 | 05/07/2008 | 45.2608 | 379 | -93.7081 | Temperature | Degrees C | TC | Fabricated | -9.72 | Horizontal | 14-D-1991 | 59.4 | 14TC009 | Thermocouple | 9 | Temperature | 119245.7 | 12/29/2023 | Static
14 | TC_VALUES | 01/01/1993 | 05/07/2008 | 45.2608 | 379 | -93.7081 | Temperature | Degrees C | TC | Fabricated | -9.72 | Horizontal | 14-D-1991 | 95.4 | 14TC010 | Thermocouple | 10 | Temperature | 119245.7 | 12/29/2023 | Static
14 | TD_VALUES | 01/01/1993 | 05/07/2008 | 45.2608 | 379 | -93.7081 | Moisture - Volumetric Content | cm3/cm3 | TD | Fabricated | -9.58 |  | 14-D-1991 | 11.4 | 14TD001 | Time Domain Reflectometer | 1 | Moisture | 119248 | 12/29/2023 | Static
14 | TD_VALUES | 01/01/1993 | 05/07/2008 | 45.2608 | 379 | -93.7081 | Moisture - Volumetric Content | cm3/cm3 | TD | Fabricated | -9.58 |  | 14-D-1991 | 16.8 | 14TD002 | Time Domain Reflectometer | 2 | Moisture | 119248 | 12/29/2023 | Static
14 | TD_VALUES | 01/01/1993 | 05/07/2008 | 45.2608 | 379 | -93.7081 | Moisture - Volumetric Content | cm3/cm3 | TD | Fabricated | -9.58 |  | 14-D-1991 | 24.84 | 14TD003 | Time Domain Reflectometer | 3 | Moisture | 119248 | 12/29/2023 | Static
14 | TD_VALUES | 01/01/1993 | 05/07/2008 | 45.2608 | 379 | -93.7081 | Moisture - Volumetric Content | cm3/cm3 | TD | Fabricated | -9.58 |  | 14-D-1991 | 36.84 | 14TD004 | Time Domain Reflectometer | 4 | Moisture | 119248 | 12/29/2023 | Static
14 | TD_VALUES | 01/01/1993 | 05/07/2008 | 45.2608 | 379 | -93.7081 | Moisture - Volumetric Content | cm3/cm3 | TD | Fabricated | -9.58 |  | 14-D-1991 | 48.48 | 14TD005 | Time Domain Reflectometer | 5 | Moisture | 119248 | 12/29/2023 | Static
14 | TD_VALUES | 01/01/1993 | 05/07/2008 | 45.2608 | 379 | -93.7081 | Moisture - Volumetric Content | cm3/cm3 | TD | Fabricated | -9.58 |  | 14-D-1991 | 60.72 | 14TD006 | Time Domain Reflectometer | 6 | Moisture | 119248 | 12/29/2023 | Static
14 | TD_VALUES | 01/01/1993 | 05/07/2008 | 45.2608 | 379 | -93.7081 | Moisture - Volumetric Content | cm3/cm3 | TD | Fabricated | -9.58 |  | 14-D-1991 | 96.6 | 14TD007 | Time Domain Reflectometer | 7 | Moisture | 119248 | 12/29/2023 | Static
14 |  | 01/01/1993 | 11/17/2007 | 45.2608 | 380 | -93.7081 | Pavement Strain - Transverse | Microstrain | TE | Dynatest PAST-2AC | -10.76 |  | 14-D-1991 | 10.92 | 14TE001 | Transverse Embedment Strain Gauge | 1 | Strain | 119260 | 12/29/2023 | Dynamic
14 |  | 01/01/1993 | 11/17/2007 | 45.2608 | 380 | -93.7081 | Pavement Strain - Transverse | Microstrain | TE | Dynatest PAST-2AC | -9.72 |  | 14-D-1991 | 11.16 | 14TE002 | Transverse Embedment Strain Gauge | 2 | Strain | 119260 | 12/29/2023 | Dynamic
14 |  | 01/01/1993 | 05/07/2008 | 45.2608 | 380 | -93.7081 | Pavement Strain - Transverse | Microstrain | TE | Dynatest PAST-2AC | -8.8 |  | 14-D-1991 | 11.16 | 14TE003 | Transverse Embedment Strain Gauge | 3 | Strain | 119260.1 | 12/29/2023 | Dynamic
14 |  | 01/01/1993 | 11/17/2007 | 45.2608 | 384 | -93.7081 | Soil Moisture | % Moist Volume | NP | Fabricated on Site | -6.01 | Vertical | 14-D-1991 | 0 | 14NP001 | Neutron Probe Access Tube | 1 | Moisture | 119248.2 | 12/29/2023 | Static
14 | OS_COAX_RAW_VALUES | 01/01/1993 | 05/07/2008 | 45.2609 | 375 | -93.7081 | Water Table Level | Meters | OS | Fabricated on Site | -25.33 | Vertical | 14-DS-1991 | 180 | 14OS001 | Open Stand Pipe | 1 | Water Level | 119242.2 | 12/29/2023 | Static
14 | RP_VALUES | 01/01/1993 | 11/17/2007 | 45.2608 | 379 | -93.7081 | Dielectric Content | Ohm-units | RP | Fabricated on Site | -9.7 |  | 14-D-1991 | 11.16 | 14RP001 | Resistivity Probe | 1 | Moisture | 119246.4 | 12/29/2023 | Static
15 | SW_VALUES | 01/01/1993 | 11/17/2007 | 45.2603 | 409 | -93.7072 | Pressure - Water | kPa | SW | Geokon 4500SL | 1.5 | Horizontal | 15-P-1991 | 47.4 | 15SW001 | Positive Pore Water Pressure Sensor | 1 | Pressure | 119572 | 12/29/2023 | Static
15 | SW_VALUES | 01/01/1993 | 11/17/2007 | 45.2603 | 409 | -93.7072 | Pressure - Water | kPa | SW | Geokon 4500SL | 1.58 | Horizontal | 15-P-1991 | 36.36 | 15SW002 | Positive Pore Water Pressure Sensor | 2 | Pressure | 119573 | 12/29/2023 | Static
15 | SW_VALUES | 01/01/1993 | 11/17/2007 | 45.2603 | 409 | -93.7071 | Pressure - Water | kPa | SW | Geokon 4500SL | 1.56 | Horizontal | 15-P-1991 | 23.76 | 15SW003 | Positive Pore Water Pressure Sensor | 3 | Pressure | 119576 | 12/29/2023 | Static
15 | SW_VALUES | 01/01/1993 | 11/17/2007 | 45.2603 | 409 | -93.7072 | Pressure - Water | kPa | SW | Geokon 4500SL | 1.45 | Horizontal | 15-P-1991 | 18.24 | 15SW004 | Positive Pore Water Pressure Sensor | 4 | Pressure | 119572 | 12/29/2023 | Static
15 | SW_VALUES | 01/01/1993 | 11/17/2007 | 45.2603 | 409 | -93.7072 | Pressure - Water | kPa | SW | Geokon 4500SL | 2.07 | Horizontal | 15-P-1991 | 12.96 | 15SW005 | Positive Pore Water Pressure Sensor | 5 | Pressure | 119573.1 | 12/29/2023 | Static
15 |  | 01/01/1993 | 11/17/2007 | 45.2602 | 407 | -93.707 | Soil Moisture | % Moist Volume | NP | Fabricated on Site | -6.05 | Vertical | 15-D-1991 | 0 | 15NP001 | Neutron Probe Access Tube | 1 | Moisture | 119608.1 | 12/29/2023 | Static
15 |  | 01/01/1993 | 11/17/2007 | 45.2603 | 13376 | -93.707 | Soil Moisture | % Moist Volume | NP | Fabricated on Site | -13.96 | Vertical | 15-DS-1991 | 0 | 15NP002 | Neutron Probe Access Tube | 2 | Moisture | 119595 | 12/29/2023 | Static
15 | OS_COAX_RAW_VALUES | 01/01/1993 | 11/17/2007 | 45.2603 | 398 | -93.7071 | Water Table Level | Meters | OS | Fabricated on Site | -25.32 | Vertical | 15-DS-1991 | 180 | 15OS001 | Open Stand Pipe | 1 | Water Level | 119562.6 | 12/29/2023 | Static
15 |  | 01/01/1993 | 11/17/2007 | 45.2603 | 406 | -93.7071 | Slab Displacement | Millimeters | DT | Schaevitz HCD-500 | -10.7 | Vertical | 15-D-1991 | 3 | 15DT001 | Linear Variable Differential Transducer | 1 | Displacement | 119585 | 12/29/2023 | Dynamic
15 |  | 01/01/1993 | 11/17/2007 | 45.2603 | 406 | -93.7071 | Slab Displacement | Millimeters | DT | Schaevitz HCD-500 | -9.72 | Vertical | 15-D-1991 | 3 | 15DT002 | Linear Variable Differential Transducer | 2 | Displacement | 119587 | 12/29/2023 | Dynamic
15 |  | 01/01/1993 | 11/17/2007 | 45.2603 | 406 | -93.7071 | Slab Displacement | Millimeters | DT | Schaevitz HCD-500 | -8.78 | Vertical | 15-D-1991 | 3 | 15DT003 | Linear Variable Differential Transducer | 3 | Displacement | 119589 | 12/29/2023 | Dynamic
15 |  | 01/01/1993 | 11/17/2007 | 45.2603 | 402 | -93.7071 | Water Pressure | kPa | DW | Geokon 3410S | -10.02 | Horizontal | 15-D-1991 | 12.48 | 15DW001 | Dynamic Pore Water Pressure Cell | 1 | Pressure | 119577.1 | 12/29/2023 | Dynamic
15 |  | 01/01/1993 | 11/17/2007 | 45.2603 | 402 | -93.7071 | Water Pressure | kPa | DW | Geokon 3410S | -10.02 | Horizontal | 15-D-1991 | 18.48 | 15DW002 | Dynamic Pore Water Pressure Cell | 2 | Pressure | 119577.1 | 12/29/2023 | Dynamic
15 |  | 01/01/1993 | 11/17/2007 | 45.2603 | 402 | -93.7071 | Water Pressure | kPa | DW | Geokon 3410S | -10.02 | Horizontal | 15-D-1991 | 24.48 | 15DW003 | Dynamic Pore Water Pressure Cell | 3 | Pressure | 119577.1 | 12/29/2023 | Dynamic
15 |  | 01/01/1993 | 11/17/2007 | 45.2603 | 402 | -93.7071 | Water Pressure | kPa | DW | Geokon 3410S | -10.02 | Horizontal | 15-D-1991 | 30.48 | 15DW004 | Dynamic Pore Water Pressure Cell | 4 | Pressure | 119577.1 | 12/29/2023 | Dynamic
15 |  | 01/01/1993 | 11/17/2007 | 45.2603 | 402 | -93.7071 | Water Pressure | kPa | DW | Geokon 3410S | -10.02 | Horizontal | 15-D-1991 | 36.48 | 15DW005 | Dynamic Pore Water Pressure Cell | 5 | Pressure | 119577.1 | 12/29/2023 | Dynamic
15 |  | 01/01/1993 | 11/17/2007 | 45.2603 | 402 | -93.7071 | Pressure - Soil | kPa | PK | Kulite 0234 | -10.73 | Horizontal | 15-D-1991 | 11.52 | 15PK001 | Kulite Dynamic Soil Pressure Cell | 1 | Pressure | 119577.6 | 12/29/2023 | Dynamic
15 |  | 01/01/1993 | 11/17/2007 | 45.2603 | 402 | -93.7071 | Pressure - Soil | kPa | PK | Kulite 0234 | -8.78 | Horizontal | 15-D-1991 | 11.16 | 15PK003 | Kulite Dynamic Soil Pressure Cell | 3 | Pressure | 119577.6 | 12/29/2023 | Dynamic
15 |  | 01/01/1993 | 11/17/2007 | 45.2603 | 402 | -93.7071 | Pressure - Soil | kPa | PK | Kulite 0234 | -9.75 | Horizontal | 15-D-1991 | 11.88 | 15PK004 | Kulite Dynamic Soil Pressure Cell | 4 | Pressure | 119577.6 | 12/29/2023 | Dynamic
15 | PL_VALUES | 01/01/1993 | 11/17/2007 | 45.2603 | 409 | -93.7071 | Pressure - Soil - Lateral | kPa | PL | Geokon 4800E | 2.26 | Vertical | 15-P-1991 | 48.84 | 15PL001 | Geokon Static Soil pressure sensor | 1 | Pressure | 119576 | 12/29/2023 | Static
15 | PT_VALUES | 01/01/1993 | 11/17/2007 | 45.2603 | 409 | -93.7071 | Pressure - Soil - Vertical | kPa | PT | Geokon 4800E | 0.01 | Horizontal | 15-P-1991 | 12.36 | 15PT005 | Geokon Static Soil pressure sensor | 5 | Pressure | 119573 | 12/29/2023 | Static
15 | EC_VALUES | 11/15/2008 | 07/25/2017 | 45.2603 | 29458 | -93.7071 | Moisture - Conductivity | Ohm-units | EC | Decagon TE and 5TE | -6 |  | 15-D-2008 | 35.1 | 15EC102 | Decagon Moisture Sensor | 102 | Moisture | 119586.5 | 12/29/2023 | Static
15 | EC_VALUES | 11/15/2008 | 07/25/2017 | 45.2603 | 29458 | -93.7071 | Moisture - Conductivity | Ohm-units | EC | Decagon TE and 5TE | -6 |  | 15-D-2008 | 42.2 | 15EC103 | Decagon Moisture Sensor | 103 | Moisture | 119586.5 | 12/29/2023 | Static
15 | EC_VALUES | 11/15/2008 | 07/25/2017 | 45.2603 | 29458 | -93.7071 | Moisture - Conductivity | Ohm-units | EC | Decagon TE and 5TE | -6 |  | 15-D-2008 | 49.1 | 15EC104 | Decagon Moisture Sensor | 104 | Moisture | 119586.5 | 12/29/2023 | Static
15 | EC_VALUES | 11/15/2008 | 07/25/2017 | 45.2603 | 29458 | -93.7071 | Moisture - Conductivity | Ohm-units | EC | Decagon TE and 5TE | -6 |  | 15-D-2008 | 56.2 | 15EC105 | Decagon Moisture Sensor | 105 | Moisture | 119586.5 | 12/29/2023 | Static
15 | EC_VALUES | 11/15/2008 | 07/25/2017 | 45.2603 | 29458 | -93.7071 | Moisture - Conductivity | Ohm-units | EC | Decagon TE and 5TE | -6 |  | 15-D-2008 | 70.3 | 15EC106 | Decagon Moisture Sensor | 106 | Moisture | 119586.5 | 12/29/2023 | Static
15 | EC_VALUES | 11/15/2008 | 07/25/2017 | 45.2603 | 29458 | -93.7071 | Moisture - Conductivity | Ohm-units | EC | Decagon TE and 5TE | -6 |  | 15-D-2008 | 84.2 | 15EC107 | Decagon Moisture Sensor | 107 | Moisture | 119586.5 | 12/29/2023 | Static
15 | EC_VALUES | 11/15/2008 | 07/25/2017 | 45.2603 | 29458 | -93.7071 | Moisture - Conductivity | Ohm-units | EC | Decagon TE and 5TE | -6 |  | 15-D-2008 | 17.57 | 15EC100 | Decagon Moisture Sensor | 100 | Moisture | 119586.5 | 12/29/2023 | Static
15 | EC_VALUES | 11/15/2008 | 07/25/2017 | 45.2603 | 29458 | -93.7071 | Moisture - Conductivity | Ohm-units | EC | Decagon TE and 5TE | -6 |  | 15-D-2008 | 28.1 | 15EC101 | Decagon Moisture Sensor | 101 | Moisture | 119586.5 | 12/29/2023 | Static
15 | PT_VALUES | 01/01/1993 | 11/17/2007 | 45.2603 | 402 | -93.7071 | Pressure - Soil - Vertical | kPa | PT | Geokon 4800E | -0.03 | Horizontal | 15-D-1991 | 47.52 | 15PT001 | Geokon Static Soil pressure sensor | 1 | Pressure | 119572 | 12/29/2023 | Static
15 | PT_VALUES | 01/01/1993 | 11/17/2007 | 45.2603 | 409 | -93.7071 | Pressure - Soil - Vertical | kPa | PT | Geokon 4800E | 0.03 | Horizontal | 15-P-1991 | 36.36 | 15PT002 | Geokon Static Soil pressure sensor | 2 | Pressure | 119573.1 | 12/29/2023 | Static
15 | PT_VALUES | 01/01/1993 | 11/17/2007 | 45.2603 | 409 | -93.7071 | Pressure - Soil - Vertical | kPa | PT | Geokon 4800E | 0 | Horizontal | 15-D-1991 | 24.24 | 15PT003 | Geokon Static Soil pressure sensor | 3 | Pressure | 119576 | 12/29/2023 | Static
15 | PT_VALUES | 01/01/1993 | 11/17/2007 | 45.2603 | 409 | -93.7071 | Pressure - Soil - Vertical | kPa | PT | Geokon 4800E | 0.07 | Horizontal | 15-P-1991 | 18.6 | 15PT004 | Geokon Static Soil pressure sensor | 4 | Pressure | 119572 | 12/29/2023 | Static
15 | ET_VALUES | 11/15/2008 | 07/25/2017 | 45.2603 | 29458 | -93.7071 | Temperature | Degrees C | ET | Decagon TE and 5TE | -6 |  | 15-D-2008 | 17.57 | 15ET100 | Decagon Moisture Sensor | 100 | Moisture | 119586.5 | 12/29/2023 | Static
15 | ET_VALUES | 11/15/2008 | 07/25/2017 | 45.2603 | 29458 | -93.7071 | Temperature | Degrees C | ET | Decagon TE and 5TE | -6 |  | 15-D-2008 | 28.1 | 15ET101 | Decagon Moisture Sensor | 101 | Moisture | 119586.5 | 12/29/2023 | Static
15 | ET_VALUES | 11/15/2008 | 07/25/2017 | 45.2603 | 29458 | -93.7071 | Temperature | Degrees C | ET | Decagon TE and 5TE | -6 |  | 15-D-2008 | 35.1 | 15ET102 | Decagon Moisture Sensor | 102 | Moisture | 119586.5 | 12/29/2023 | Static
15 | ET_VALUES | 11/15/2008 | 07/25/2017 | 45.2603 | 29458 | -93.7071 | Temperature | Degrees C | ET | Decagon TE and 5TE | -6 |  | 15-D-2008 | 42.2 | 15ET103 | Decagon Moisture Sensor | 103 | Moisture | 119586.5 | 12/29/2023 | Static
15 | RP_VALUES | 01/01/1993 | 11/17/2007 | 45.2603 | 398 | -93.7071 | Dielectric Content | Ohm-units | RP | Fabricated on Site | -25 |  | 15-DS-1991 | 168 | 15RP004 | Resistivity Probe | 4 | Moisture | 119581 | 12/29/2023 | Static
15 | RP_VALUES | 01/01/1993 | 11/17/2007 | 45.2602 | 402 | -93.7071 | Dielectric Content | Ohm-units | RP | Fabricated on Site | -0.21 |  | 15-D-1991 | 11.52 | 15RP001 | Resistivity Probe | 1 | Moisture | 119593.3 | 12/29/2023 | Static
15 | RP_VALUES | 01/01/1993 | 11/17/2007 | 45.2603 | 402 | -93.7071 | Dielectric Content | Ohm-units | RP | Fabricated on Site | -10.02 |  | 15-D-1991 | 12.6 | 15RP002 | Resistivity Probe | 2 | Moisture | 119593.3 | 12/29/2023 | Static
15 | RP_VALUES | 01/01/1993 | 11/17/2007 | 45.2603 | 398 | -93.707 | Dielectric Content | Ohm-units | RP | Fabricated on Site | -16.08 |  | 15-DS-1991 | 11.4 | 15RP003 | Resistivity Probe | 3 | Moisture | 119593.3 | 12/29/2023 | Static
15 | ET_VALUES | 11/15/2008 | 07/25/2017 | 45.2603 | 29458 | -93.7071 | Temperature | Degrees C | ET | Decagon TE and 5TE | -6 |  | 15-D-2008 | 49.1 | 15ET104 | Decagon Moisture Sensor | 104 | Moisture | 119586.5 | 12/29/2023 | Static
15 | ET_VALUES | 11/15/2008 | 07/25/2017 | 45.2603 | 29458 | -93.7071 | Temperature | Degrees C | ET | Decagon TE and 5TE | -6 |  | 15-D-2008 | 56.2 | 15ET105 | Decagon Moisture Sensor | 105 | Moisture | 119586.5 | 12/29/2023 | Static
15 | ET_VALUES | 11/15/2008 | 07/25/2017 | 45.2603 | 29458 | -93.7071 | Temperature | Degrees C | ET | Decagon TE and 5TE | -6 |  | 15-D-2008 | 70.3 | 15ET106 | Decagon Moisture Sensor | 106 | Moisture | 119586.5 | 12/29/2023 | Static
15 | ET_VALUES | 11/15/2008 | 07/25/2017 | 45.2603 | 29458 | -93.7071 | Temperature | Degrees C | ET | Decagon TE and 5TE | -6 |  | 15-D-2008 | 84.2 | 15ET107 | Decagon Moisture Sensor | 107 | Moisture | 119586.5 | 12/29/2023 | Static
15 |  | 01/01/1993 | 11/17/2007 | 45.2603 | 403 | -93.7071 | Pavement Strain | Microstrain | LE | Dynatest PAST-2AC | -10.73 | Longitudinal | 15-D-1991 | 10.92 | 15LE001 | Longitudinal Embedment Strain Gauge | 1 | Strain | 119579 | 12/29/2023 | Dynamic
15 |  | 01/01/1993 | 11/17/2007 | 45.2603 | 403 | -93.7071 | Pavement Strain | Microstrain | LE | Dynatest PAST-2AC | -9.74 | Longitudinal | 15-D-1991 | 10.68 | 15LE002 | Longitudinal Embedment Strain Gauge | 2 | Strain | 119579 | 12/29/2023 | Dynamic
15 |  | 01/01/1993 | 11/17/2007 | 45.2603 | 403 | -93.7071 | Pavement Strain | Microstrain | LE | Dynatest PAST-2AC | -8.82 | Longitudinal | 15-D-1991 | 10.32 | 15LE003 | Longitudinal Embedment Strain Gauge | 3 | Strain | 119579.1 | 12/29/2023 | Dynamic
15 | EW_VALUES | 11/15/2008 | 07/25/2017 | 45.2603 | 29458 | -93.7071 | Volumetric Soil Moisture Content | % Moist Volume | EW | Decagon TE and 5TE | -6 |  | 15-D-2008 | 17.57 | 15EW100 | Decagon Moisture Sensor | 100 | Moisture | 119586.5 | 12/29/2023 | Static
15 | EW_VALUES | 11/15/2008 | 07/25/2017 | 45.2603 | 29458 | -93.7071 | Volumetric Soil Moisture Content | % Moist Volume | EW | Decagon TE and 5TE | -6 |  | 15-D-2008 | 28.1 | 15EW101 | Decagon Moisture Sensor | 101 | Moisture | 119586.5 | 12/29/2023 | Static
15 | EW_VALUES | 11/15/2008 | 07/25/2017 | 45.2603 | 29458 | -93.7071 | Volumetric Soil Moisture Content | % Moist Volume | EW | Decagon TE and 5TE | -6 |  | 15-D-2008 | 35.1 | 15EW102 | Decagon Moisture Sensor | 102 | Moisture | 119586.5 | 12/29/2023 | Static
15 | EW_VALUES | 11/15/2008 | 07/25/2017 | 45.2603 | 29458 | -93.7071 | Volumetric Soil Moisture Content | % Moist Volume | EW | Decagon TE and 5TE | -6 |  | 15-D-2008 | 42.2 | 15EW103 | Decagon Moisture Sensor | 103 | Moisture | 119586.5 | 12/29/2023 | Static
15 | EW_VALUES | 11/15/2008 | 07/25/2017 | 45.2603 | 29458 | -93.7071 | Volumetric Soil Moisture Content | % Moist Volume | EW | Decagon TE and 5TE | -6 |  | 15-D-2008 | 49.1 | 15EW104 | Decagon Moisture Sensor | 104 | Moisture | 119586.5 | 12/29/2023 | Static
15 | EW_VALUES | 11/15/2008 | 07/25/2017 | 45.2603 | 29458 | -93.7071 | Volumetric Soil Moisture Content | % Moist Volume | EW | Decagon TE and 5TE | -6 |  | 15-D-2008 | 56.2 | 15EW105 | Decagon Moisture Sensor | 105 | Moisture | 119586.5 | 12/29/2023 | Static
15 | EW_VALUES | 11/15/2008 | 07/25/2017 | 45.2603 | 29458 | -93.7071 | Volumetric Soil Moisture Content | % Moist Volume | EW | Decagon TE and 5TE | -6 |  | 15-D-2008 | 70.3 | 15EW106 | Decagon Moisture Sensor | 106 | Moisture | 119586.5 | 12/29/2023 | Static
15 | EW_VALUES | 11/15/2008 | 07/25/2017 | 45.2603 | 29458 | -93.7071 | Volumetric Soil Moisture Content | % Moist Volume | EW | Decagon TE and 5TE | -6 |  | 15-D-2008 | 84.2 | 15EW107 | Decagon Moisture Sensor | 107 | Moisture | 119586.5 | 12/29/2023 | Static
15 | TC_VALUES | 01/01/1993 | 11/17/2007 | 45.2603 | 13376 | -93.707 | Temperature | Degrees C | TC | Fabricated | -15.9 | Horizontal | 15-DS-1991 | 1.08 | 15TC021 | Thermocouple | 21 | Temperature | 119592.7 | 12/29/2023 | Static
15 | TC_VALUES | 01/01/1993 | 11/17/2007 | 45.2603 | 400 | -93.707 | Temperature | Degrees C | TC | Fabricated | -15.9 | Horizontal | 15-DS-1991 | 2.16 | 15TC022 | Thermocouple | 22 | Temperature | 119592.7 | 12/29/2023 | Static
15 | TC_VALUES | 01/01/1993 | 11/17/2007 | 45.2603 | 400 | -93.707 | Temperature | Degrees C | TC | Fabricated | -15.9 | Horizontal | 15-DS-1991 | 4.92 | 15TC023 | Thermocouple | 23 | Temperature | 119592.7 | 12/29/2023 | Static
15 | TC_VALUES | 01/01/1993 | 11/17/2007 | 45.2603 | 398 | -93.707 | Temperature | Degrees C | TC | Fabricated | -15.9 | Horizontal | 15-DS-1991 | 11.04 | 15TC024 | Thermocouple | 24 | Temperature | 119592.7 | 12/29/2023 | Static
15 | TC_VALUES | 01/01/1993 | 11/17/2007 | 45.2603 | 398 | -93.707 | Temperature | Degrees C | TC | Fabricated | -15.9 | Horizontal | 15-DS-1991 | 16.32 | 15TC025 | Thermocouple | 25 | Temperature | 119592.7 | 12/29/2023 | Static
15 | TC_VALUES | 01/01/1993 | 11/17/2007 | 45.2603 | 398 | -93.707 | Temperature | Degrees C | TC | Fabricated | -15.9 | Horizontal | 15-DS-1991 | 24.36 | 15TC026 | Thermocouple | 26 | Temperature | 119592.7 | 12/29/2023 | Static
15 | TC_VALUES | 01/01/1993 | 11/17/2007 | 45.2603 | 398 | -93.707 | Temperature | Degrees C | TC | Fabricated | -15.9 | Horizontal | 15-DS-1991 | 36.36 | 15TC027 | Thermocouple | 27 | Temperature | 119592.7 | 12/29/2023 | Static
15 | TC_VALUES | 01/01/1993 | 11/17/2007 | 45.2603 | 398 | -93.707 | Temperature | Degrees C | TC | Fabricated | -15.9 | Horizontal | 15-DS-1991 | 48.36 | 15TC028 | Thermocouple | 28 | Temperature | 119592.7 | 12/29/2023 | Static
15 | TC_VALUES | 01/01/1993 | 11/17/2007 | 45.2603 | 398 | -93.707 | Temperature | Degrees C | TC | Fabricated | -15.9 | Horizontal | 15-DS-1991 | 60.36 | 15TC029 | Thermocouple | 29 | Temperature | 119592.7 | 12/29/2023 | Static
15 | TC_VALUES | 01/01/1993 | 11/17/2007 | 45.2603 | 398 | -93.707 | Temperature | Degrees C | TC | Fabricated | -15.9 | Horizontal | 15-DS-1991 | 96.36 | 15TC030 | Thermocouple | 30 | Temperature | 119592.7 | 12/29/2023 | Static
15 | TC_VALUES | 01/01/1993 | 11/17/2007 | 45.2603 | 398 | -93.707 | Temperature | Degrees C | TC | Fabricated | -24.92 | Horizontal | 15-DS-1991 | 10.8 | 15TC031 | Thermocouple | 31 | Temperature | 119591.3 | 12/29/2023 | Static
15 | TC_VALUES | 01/01/1993 | 11/17/2007 | 45.2603 | 398 | -93.707 | Temperature | Degrees C | TC | Fabricated | -24.92 | Horizontal | 15-DS-1991 | 15.96 | 15TC032 | Thermocouple | 32 | Temperature | 119591.3 | 12/29/2023 | Static
15 | TC_VALUES | 01/01/1993 | 11/17/2007 | 45.2603 | 398 | -93.707 | Temperature | Degrees C | TC | Fabricated | -24.92 | Horizontal | 15-DS-1991 | 24 | 15TC033 | Thermocouple | 33 | Temperature | 119591.3 | 12/29/2023 | Static
15 | TC_VALUES | 01/01/1993 | 11/17/2007 | 45.2603 | 398 | -93.707 | Temperature | Degrees C | TC | Fabricated | -24.92 | Horizontal | 15-DS-1991 | 36 | 15TC034 | Thermocouple | 34 | Temperature | 119591.3 | 12/29/2023 | Static
15 | TC_VALUES | 01/01/1993 | 11/17/2007 | 45.2603 | 398 | -93.707 | Temperature | Degrees C | TC | Fabricated | -24.92 | Horizontal | 15-DS-1991 | 48 | 15TC035 | Thermocouple | 35 | Temperature | 119591.3 | 12/29/2023 | Static
15 | TC_VALUES | 01/01/1993 | 11/17/2007 | 45.2603 | 398 | -93.707 | Temperature | Degrees C | TC | Fabricated | -24.92 | Horizontal | 15-DS-1991 | 60 | 15TC036 | Thermocouple | 36 | Temperature | 119591.3 | 12/29/2023 | Static
15 | TC_VALUES | 01/01/1993 | 11/17/2007 | 45.2603 | 398 | -93.707 | Temperature | Degrees C | TC | Fabricated | -24.92 | Horizontal | 15-DS-1991 | 96 | 15TC037 | Thermocouple | 37 | Temperature | 119591.3 | 12/29/2023 | Static
15 | TC_VALUES | 11/15/2008 | 07/25/2017 | 45.2603 | 17326 | -93.7071 | Temperature | Degrees C | TC | Fabricated | -6 | Horizontal | 15-D-2008 | 0.58 | 15TC100 | Thermocouple | 100 | Temperature | 119586.5 | 12/29/2023 | Static
15 | TC_VALUES | 11/15/2008 | 07/25/2017 | 45.2603 | 17326 | -93.7071 | Temperature | Degrees C | TC | Fabricated | -6 | Horizontal | 15-D-2008 | 1.2 | 15TC101 | Thermocouple | 101 | Temperature | 119586.5 | 12/29/2023 | Static
15 | TC_VALUES | 11/15/2008 | 07/25/2017 | 45.2603 | 15862 | -93.7071 | Temperature | Degrees C | TC | Fabricated | -6 | Horizontal | 15-D-2008 | 1.7 | 15TC102 | Thermocouple | 102 | Temperature | 119586.5 | 12/29/2023 | Static
15 | TC_VALUES | 11/15/2008 | 07/25/2017 | 45.2603 | 15862 | -93.7071 | Temperature | Degrees C | TC | Fabricated | -6 | Horizontal | 15-D-2008 | 2.9 | 15TC103 | Thermocouple | 103 | Temperature | 119586.5 | 12/29/2023 | Static
15 | TC_VALUES | 11/15/2008 | 07/25/2017 | 45.2603 | 29463 | -93.7071 | Temperature | Degrees C | TC | Fabricated | -6 | Horizontal | 15-D-2008 | 4 | 15TC104 | Thermocouple | 104 | Temperature | 119586.5 | 12/29/2023 | Static
15 | TC_VALUES | 11/15/2008 | 07/25/2017 | 45.2603 | 29461 | -93.7071 | Temperature | Degrees C | TC | Fabricated | -6 | Horizontal | 15-D-2008 | 7.1 | 15TC105 | Thermocouple | 105 | Temperature | 119586.5 | 12/29/2023 | Static
15 | TC_VALUES | 11/15/2008 | 07/25/2017 | 45.2603 | 29460 | -93.7071 | Temperature | Degrees C | TC | Fabricated | -6 | Horizontal | 15-D-2008 | 10.5 | 15TC106 | Thermocouple | 106 | Temperature | 119586.5 | 12/29/2023 | Static
15 | TC_VALUES | 11/15/2008 | 07/25/2017 | 45.2603 | 29459 | -93.7071 | Temperature | Degrees C | TC | Fabricated | -6 | Horizontal | 15-D-2008 | 14.1 | 15TC107 | Thermocouple | 107 | Temperature | 119586.5 | 12/29/2023 | Static
15 | TC_VALUES | 11/15/2008 | 07/25/2017 | 45.2603 | 29458 | -93.7071 | Temperature | Degrees C | TC | Fabricated | -6 | Horizontal | 15-D-2008 | 17.6 | 15TC108 | Thermocouple | 108 | Temperature | 119586.5 | 12/29/2023 | Static
15 | TC_VALUES | 11/15/2008 | 07/25/2017 | 45.2603 | 29458 | -93.7071 | Temperature | Degrees C | TC | Fabricated | -6 | Horizontal | 15-D-2008 | 28.1 | 15TC109 | Thermocouple | 109 | Temperature | 119586.5 | 12/29/2023 | Static
15 | TC_VALUES | 11/15/2008 | 07/25/2017 | 45.2603 | 29458 | -93.7071 | Temperature | Degrees C | TC | Fabricated | -6 | Horizontal | 15-D-2008 | 35.1 | 15TC110 | Thermocouple | 110 | Temperature | 119586.5 | 12/29/2023 | Static
15 | TC_VALUES | 11/15/2008 | 07/25/2017 | 45.2603 | 29458 | -93.7071 | Temperature | Degrees C | TC | Fabricated | -6 | Horizontal | 15-D-2008 | 42.2 | 15TC111 | Thermocouple | 111 | Temperature | 119586.5 | 12/29/2023 | Static
15 | TC_VALUES | 11/15/2008 | 07/25/2017 | 45.2603 | 29458 | -93.7071 | Temperature | Degrees C | TC | Fabricated | -6 | Horizontal | 15-D-2008 | 49.1 | 15TC112 | Thermocouple | 112 | Temperature | 119586.5 | 12/29/2023 | Static
15 | TC_VALUES | 11/15/2008 | 07/25/2017 | 45.2603 | 29458 | -93.7071 | Temperature | Degrees C | TC | Fabricated | -6 | Horizontal | 15-D-2008 | 56.2 | 15TC113 | Thermocouple | 113 | Temperature | 119586.5 | 12/29/2023 | Static
15 | TC_VALUES | 11/15/2008 | 07/25/2017 | 45.2603 | 29458 | -93.7071 | Temperature | Degrees C | TC | Fabricated | -6 | Horizontal | 15-D-2008 | 70.3 | 15TC114 | Thermocouple | 114 | Temperature | 119586.5 | 12/29/2023 | Static
15 | TC_VALUES | 11/15/2008 | 07/25/2017 | 45.2603 | 29458 | -93.7071 | Temperature | Degrees C | TC | Fabricated | -6 | Horizontal | 15-D-2008 | 84.2 | 15TC115 | Thermocouple | 115 | Temperature | 119586.5 | 12/29/2023 | Static
15 | TD_VALUES | 01/01/1993 | 11/17/2007 | 45.2602 | 402 | -93.7071 | Moisture - Volumetric Content | cm3/cm3 | TD | Fabricated | -0.32 |  | 15-D-1991 | 14.04 | 15TD001 | Time Domain Reflectometer | 1 | Moisture | 119595 | 12/29/2023 | Static
15 | TD_VALUES | 01/01/1993 | 11/17/2007 | 45.2602 | 402 | -93.7071 | Moisture - Volumetric Content | cm3/cm3 | TD | Fabricated | -0.32 |  | 15-D-1991 | 19.56 | 15TD002 | Time Domain Reflectometer | 2 | Moisture | 119595 | 12/29/2023 | Static
15 | TD_VALUES | 01/01/1993 | 11/17/2007 | 45.2602 | 402 | -93.7071 | Moisture - Volumetric Content | cm3/cm3 | TD | Fabricated | -0.32 |  | 15-D-1991 | 25.56 | 15TD003 | Time Domain Reflectometer | 3 | Moisture | 119595 | 12/29/2023 | Static
15 | TD_VALUES | 01/01/1993 | 11/17/2007 | 45.2602 | 402 | -93.7071 | Moisture - Volumetric Content | cm3/cm3 | TD | Fabricated | -0.32 |  | 15-D-1991 | 31.32 | 15TD004 | Time Domain Reflectometer | 4 | Moisture | 119595 | 12/29/2023 | Static
15 | TD_VALUES | 01/01/1993 | 11/17/2007 | 45.2602 | 402 | -93.7071 | Moisture - Volumetric Content | cm3/cm3 | TD | Fabricated | -0.32 |  | 15-D-1991 | 38.04 | 15TD005 | Time Domain Reflectometer | 5 | Moisture | 119595 | 12/29/2023 | Static
15 | TD_VALUES | 01/01/1993 | 11/17/2007 | 45.2602 | 402 | -93.7071 | Moisture - Volumetric Content | cm3/cm3 | TD | Fabricated | -0.32 |  | 15-D-1991 | 49.56 | 15TD006 | Time Domain Reflectometer | 6 | Moisture | 119595 | 12/29/2023 | Static
15 | TD_VALUES | 01/01/1993 | 11/17/2007 | 45.2602 | 402 | -93.7071 | Moisture - Volumetric Content | cm3/cm3 | TD | Fabricated | -0.32 |  | 15-D-1991 | 61.56 | 15TD007 | Time Domain Reflectometer | 7 | Moisture | 119595 | 12/29/2023 | Static
15 | TD_VALUES | 01/01/1993 | 11/17/2007 | 45.2603 | 402 | -93.7071 | Moisture - Volumetric Content | cm3/cm3 | TD | Fabricated | -10.01 |  | 15-D-1991 | 13.32 | 15TD008 | Time Domain Reflectometer | 8 | Moisture | 119595.1 | 12/29/2023 | Static
15 | TD_VALUES | 01/01/1993 | 11/17/2007 | 45.2603 | 402 | -93.7071 | Moisture - Volumetric Content | cm3/cm3 | TD | Fabricated | -10.01 |  | 15-D-1991 | 19.08 | 15TD009 | Time Domain Reflectometer | 9 | Moisture | 119595.1 | 12/29/2023 | Static
15 | TD_VALUES | 01/01/1993 | 11/17/2007 | 45.2603 | 402 | -93.7071 | Moisture - Volumetric Content | cm3/cm3 | TD | Fabricated | -10.01 |  | 15-D-1991 | 24.84 | 15TD010 | Time Domain Reflectometer | 10 | Moisture | 119595.1 | 12/29/2023 | Static
15 | TD_VALUES | 01/01/1993 | 11/17/2007 | 45.2603 | 402 | -93.7071 | Moisture - Volumetric Content | cm3/cm3 | TD | Fabricated | -10.01 |  | 15-D-1991 | 36.84 | 15TD011 | Time Domain Reflectometer | 11 | Moisture | 119595.1 | 12/29/2023 | Static
15 | TD_VALUES | 01/01/1993 | 11/17/2007 | 45.2603 | 402 | -93.7071 | Moisture - Volumetric Content | cm3/cm3 | TD | Fabricated | -10.01 |  | 15-D-1991 | 49.08 | 15TD012 | Time Domain Reflectometer | 12 | Moisture | 119595.1 | 12/29/2023 | Static
15 | TD_VALUES | 01/01/1993 | 11/17/2007 | 45.2603 | 402 | -93.7071 | Moisture - Volumetric Content | cm3/cm3 | TD | Fabricated | -10.01 |  | 15-D-1991 | 61.08 | 15TD013 | Time Domain Reflectometer | 13 | Moisture | 119595.1 | 12/29/2023 | Static
15 | TD_VALUES | 01/01/1993 | 11/17/2007 | 45.2603 | 402 | -93.7071 | Moisture - Volumetric Content | cm3/cm3 | TD | Fabricated | -10.01 |  | 15-D-1991 | 98.28 | 15TD014 | Time Domain Reflectometer | 14 | Moisture | 119595.1 | 12/29/2023 | Static
15 | TD_VALUES | 01/01/1993 | 11/17/2007 | 45.2603 | 398 | -93.707 | Moisture - Volumetric Content | cm3/cm3 | TD | Fabricated | -16.03 |  | 15-DS-1991 | 11.4 | 15TD015 | Time Domain Reflectometer | 15 | Moisture | 119595 | 12/29/2023 | Static
15 | TD_VALUES | 01/01/1993 | 11/17/2007 | 45.2603 | 398 | -93.707 | Moisture - Volumetric Content | cm3/cm3 | TD | Fabricated | -16.03 |  | 15-DS-1991 | 17.4 | 15TD016 | Time Domain Reflectometer | 16 | Moisture | 119595 | 12/29/2023 | Static
15 | TD_VALUES | 01/01/1993 | 11/17/2007 | 45.2603 | 398 | -93.707 | Moisture - Volumetric Content | cm3/cm3 | TD | Fabricated | -16.03 |  | 15-DS-1991 | 25.44 | 15TD017 | Time Domain Reflectometer | 17 | Moisture | 119595 | 12/29/2023 | Static
15 | TD_VALUES | 01/01/1993 | 11/17/2007 | 45.2603 | 398 | -93.707 | Moisture - Volumetric Content | cm3/cm3 | TD | Fabricated | -16.03 |  | 15-DS-1991 | 37.44 | 15TD018 | Time Domain Reflectometer | 18 | Moisture | 119595 | 12/29/2023 | Static
15 | TD_VALUES | 01/01/1993 | 11/17/2007 | 45.2603 | 398 | -93.707 | Moisture - Volumetric Content | cm3/cm3 | TD | Fabricated | -16.03 |  | 15-DS-1991 | 43.44 | 15TD019 | Time Domain Reflectometer | 19 | Moisture | 119595 | 12/29/2023 | Static
15 | TD_VALUES | 01/01/1993 | 11/17/2007 | 45.2603 | 398 | -93.707 | Moisture - Volumetric Content | cm3/cm3 | TD | Fabricated | -16.03 |  | 15-DS-1991 | 48.96 | 15TD020 | Time Domain Reflectometer | 20 | Moisture | 119595 | 12/29/2023 | Static
15 | TD_VALUES | 01/01/1993 | 11/17/2007 | 45.2603 | 398 | -93.707 | Moisture - Volumetric Content | cm3/cm3 | TD | Fabricated | -16.03 |  | 15-DS-1991 | 60.96 | 15TD021 | Time Domain Reflectometer | 21 | Moisture | 119595 | 12/29/2023 | Static
15 | TD_VALUES | 01/01/1993 | 11/17/2007 | 45.2603 | 398 | -93.707 | Moisture - Volumetric Content | cm3/cm3 | TD | Fabricated | -25.16 |  | 15-DS-1991 | 8.28 | 15TD022 | Time Domain Reflectometer | 22 | Moisture | 119594 | 12/29/2023 | Static
15 | TD_VALUES | 01/01/1993 | 11/17/2007 | 45.2603 | 398 | -93.707 | Moisture - Volumetric Content | cm3/cm3 | TD | Fabricated | -25.16 |  | 15-DS-1991 | 14.04 | 15TD023 | Time Domain Reflectometer | 23 | Moisture | 119594 | 12/29/2023 | Static
15 | TD_VALUES | 01/01/1993 | 11/17/2007 | 45.2603 | 398 | -93.707 | Moisture - Volumetric Content | cm3/cm3 | TD | Fabricated | -25.16 |  | 15-DS-1991 | 22.56 | 15TD024 | Time Domain Reflectometer | 24 | Moisture | 119594 | 12/29/2023 | Static
15 | TD_VALUES | 01/01/1993 | 11/17/2007 | 45.2603 | 398 | -93.707 | Moisture - Volumetric Content | cm3/cm3 | TD | Fabricated | -25.16 |  | 15-DS-1991 | 27.96 | 15TD025 | Time Domain Reflectometer | 25 | Moisture | 119594 | 12/29/2023 | Static
15 | TD_VALUES | 01/01/1993 | 11/17/2007 | 45.2603 | 398 | -93.707 | Moisture - Volumetric Content | cm3/cm3 | TD | Fabricated | -25.16 |  | 15-DS-1991 | 33.96 | 15TD026 | Time Domain Reflectometer | 26 | Moisture | 119594 | 12/29/2023 | Static
15 | TD_VALUES | 01/01/1993 | 11/17/2007 | 45.2603 | 398 | -93.707 | Moisture - Volumetric Content | cm3/cm3 | TD | Fabricated | -25.16 |  | 15-DS-1991 | 45.96 | 15TD027 | Time Domain Reflectometer | 27 | Moisture | 119594 | 12/29/2023 | Static
15 | TD_VALUES | 01/01/1993 | 11/17/2007 | 45.2603 | 398 | -93.707 | Moisture - Volumetric Content | cm3/cm3 | TD | Fabricated | -25.16 |  | 15-DS-1991 | 57.96 | 15TD028 | Time Domain Reflectometer | 28 | Moisture | 119594 | 12/29/2023 | Static
15 |  | 01/01/1993 | 11/17/2007 | 45.2603 | 403 | -93.7071 | Pavement Strain - Transverse | Microstrain | TE | Dynatest PAST-2AC | -10.72 |  | 15-D-1991 | 10.92 | 15TE001 | Transverse Embedment Strain Gauge | 1 | Strain | 119575 | 12/29/2023 | Dynamic
15 |  | 01/01/1993 | 11/17/2007 | 45.2603 | 403 | -93.7071 | Pavement Strain - Transverse | Microstrain | TE | Dynatest PAST-2AC | -9.77 |  | 15-D-1991 | 10.68 | 15TE002 | Transverse Embedment Strain Gauge | 2 | Strain | 119575 | 12/29/2023 | Dynamic
15 |  | 01/01/1993 | 11/17/2007 | 45.2603 | 403 | -93.7071 | Pavement Strain - Transverse | Microstrain | TE | Dynatest PAST-2AC | -8.74 |  | 15-D-1991 | 10.32 | 15TE003 | Transverse Embedment Strain Gauge | 3 | Strain | 119575 | 12/29/2023 | Dynamic
15 | WM_VALUES | 01/01/1993 | 11/17/2007 | 45.2602 | 402 | -93.7071 | Moisture - Soil - Relative | Centibar | WM | Watermark 200-X | -0.32 | Horizontal | 15-D-1991 | 14.04 | 15WM001 | Moisture Block | 1 | Moisture | 119595 | 12/29/2023 | Static
15 | WM_VALUES | 01/01/1993 | 11/17/2007 | 45.2602 | 402 | -93.7071 | Moisture - Soil - Relative | Centibar | WM | Watermark 200-X | -0.32 | Horizontal | 15-D-1991 | 19.56 | 15WM002 | Moisture Block | 2 | Moisture | 119595 | 12/29/2023 | Static
15 | WM_VALUES | 01/01/1993 | 11/17/2007 | 45.2602 | 402 | -93.7071 | Moisture - Soil - Relative | Centibar | WM | Watermark 200-X | -0.32 | Horizontal | 15-D-1991 | 25.56 | 15WM003 | Moisture Block | 3 | Moisture | 119595 | 12/29/2023 | Static
15 | WM_VALUES | 01/01/1993 | 11/17/2007 | 45.2602 | 402 | -93.7071 | Moisture - Soil - Relative | Centibar | WM | Watermark 200-X | -0.32 | Horizontal | 15-D-1991 | 31.32 | 15WM004 | Moisture Block | 4 | Moisture | 119595 | 12/29/2023 | Static
15 | WM_VALUES | 01/01/1993 | 11/17/2007 | 45.2602 | 402 | -93.7071 | Moisture - Soil - Relative | Centibar | WM | Watermark 200-X | -0.32 | Horizontal | 15-D-1991 | 38.04 | 15WM005 | Moisture Block | 5 | Moisture | 119595 | 12/29/2023 | Static
15 | WM_VALUES | 01/01/1993 | 11/17/2007 | 45.2602 | 402 | -93.7071 | Moisture - Soil - Relative | Centibar | WM | Watermark 200-X | -0.32 | Horizontal | 15-D-1991 | 49.56 | 15WM006 | Moisture Block | 6 | Moisture | 119595 | 12/29/2023 | Static
15 | WM_VALUES | 01/01/1993 | 11/17/2007 | 45.2602 | 402 | -93.7071 | Moisture - Soil - Relative | Centibar | WM | Watermark 200-X | -0.32 | Horizontal | 15-D-1991 | 61.56 | 15WM007 | Moisture Block | 7 | Moisture | 119595 | 12/29/2023 | Static
15 | WM_VALUES | 01/01/1993 | 11/17/2007 | 45.2603 | 402 | -93.7071 | Moisture - Soil - Relative | Centibar | WM | Watermark 200-X | -10.01 | Horizontal | 15-D-1991 | 13.32 | 15WM008 | Moisture Block | 8 | Moisture | 119595.1 | 12/29/2023 | Static
15 | WM_VALUES | 01/01/1993 | 11/17/2007 | 45.2603 | 402 | -93.7071 | Moisture - Soil - Relative | Centibar | WM | Watermark 200-X | -10.01 | Horizontal | 15-D-1991 | 19.08 | 15WM009 | Moisture Block | 9 | Moisture | 119595.1 | 12/29/2023 | Static
15 | WM_VALUES | 01/01/1993 | 11/17/2007 | 45.2603 | 402 | -93.7071 | Moisture - Soil - Relative | Centibar | WM | Watermark 200-X | -10.01 | Horizontal | 15-D-1991 | 24.84 | 15WM010 | Moisture Block | 10 | Moisture | 119595.1 | 12/29/2023 | Static
15 | WM_VALUES | 01/01/1993 | 11/17/2007 | 45.2603 | 402 | -93.7071 | Moisture - Soil - Relative | Centibar | WM | Watermark 200-X | -10.01 | Horizontal | 15-D-1991 | 36.84 | 15WM011 | Moisture Block | 11 | Moisture | 119595.1 | 12/29/2023 | Static
15 | WM_VALUES | 01/01/1993 | 11/17/2007 | 45.2603 | 402 | -93.7071 | Moisture - Soil - Relative | Centibar | WM | Watermark 200-X | -10.01 | Horizontal | 15-D-1991 | 49.08 | 15WM012 | Moisture Block | 12 | Moisture | 119595.1 | 12/29/2023 | Static
15 | WM_VALUES | 01/01/1993 | 11/17/2007 | 45.2603 | 402 | -93.7071 | Moisture - Soil - Relative | Centibar | WM | Watermark 200-X | -10.01 | Horizontal | 15-D-1991 | 61.08 | 15WM013 | Moisture Block | 13 | Moisture | 119595.1 | 12/29/2023 | Static
15 | WM_VALUES | 01/01/1993 | 11/17/2007 | 45.2603 | 402 | -93.7071 | Moisture - Soil - Relative | Centibar | WM | Watermark 200-X | -10.01 | Horizontal | 15-D-1991 | 98.28 | 15WM014 | Moisture Block | 14 | Moisture | 119595.1 | 12/29/2023 | Static
15 | WM_VALUES | 01/01/1993 | 11/17/2007 | 45.2603 | 398 | -93.707 | Moisture - Soil - Relative | Centibar | WM | Watermark 200-X | -16.03 | Horizontal | 15-DS-1991 | 11.4 | 15WM015 | Moisture Block | 15 | Moisture | 119595 | 12/29/2023 | Static
15 | WM_VALUES | 01/01/1993 | 11/17/2007 | 45.2603 | 398 | -93.707 | Moisture - Soil - Relative | Centibar | WM | Watermark 200-X | -16.03 | Horizontal | 15-DS-1991 | 17.4 | 15WM016 | Moisture Block | 16 | Moisture | 119595 | 12/29/2023 | Static
15 | WM_VALUES | 01/01/1993 | 11/17/2007 | 45.2603 | 398 | -93.707 | Moisture - Soil - Relative | Centibar | WM | Watermark 200-X | -16.03 | Horizontal | 15-DS-1991 | 25.44 | 15WM017 | Moisture Block | 17 | Moisture | 119595 | 12/29/2023 | Static
15 | WM_VALUES | 01/01/1993 | 11/17/2007 | 45.2603 | 398 | -93.707 | Moisture - Soil - Relative | Centibar | WM | Watermark 200-X | -16.03 | Horizontal | 15-DS-1991 | 37.44 | 15WM018 | Moisture Block | 18 | Moisture | 119595 | 12/29/2023 | Static
15 | WM_VALUES | 01/01/1993 | 11/17/2007 | 45.2603 | 398 | -93.707 | Moisture - Soil - Relative | Centibar | WM | Watermark 200-X | -16.03 | Horizontal | 15-DS-1991 | 43.44 | 15WM019 | Moisture Block | 19 | Moisture | 119595 | 12/29/2023 | Static
15 | WM_VALUES | 01/01/1993 | 11/17/2007 | 45.2603 | 398 | -93.707 | Moisture - Soil - Relative | Centibar | WM | Watermark 200-X | -16.03 | Horizontal | 15-DS-1991 | 48.96 | 15WM020 | Moisture Block | 20 | Moisture | 119595 | 12/29/2023 | Static
15 | WM_VALUES | 01/01/1993 | 11/17/2007 | 45.2603 | 398 | -93.707 | Moisture - Soil - Relative | Centibar | WM | Watermark 200-X | -16.03 | Horizontal | 15-DS-1991 | 60.96 | 15WM021 | Moisture Block | 21 | Moisture | 119595 | 12/29/2023 | Static
15 | WM_VALUES | 01/01/1993 | 11/17/2007 | 45.2603 | 398 | -93.707 | Moisture - Soil - Relative | Centibar | WM | Watermark 200-X | -25.16 | Horizontal | 15-DS-1991 | 8.28 | 15WM022 | Moisture Block | 22 | Moisture | 119594 | 12/29/2023 | Static
15 | WM_VALUES | 01/01/1993 | 11/17/2007 | 45.2603 | 398 | -93.707 | Moisture - Soil - Relative | Centibar | WM | Watermark 200-X | -25.16 | Horizontal | 15-DS-1991 | 14.04 | 15WM023 | Moisture Block | 23 | Moisture | 119594 | 12/29/2023 | Static
15 | WM_VALUES | 01/01/1993 | 11/17/2007 | 45.2603 | 398 | -93.707 | Moisture - Soil - Relative | Centibar | WM | Watermark 200-X | -25.16 | Horizontal | 15-DS-1991 | 22.56 | 15WM024 | Moisture Block | 24 | Moisture | 119594 | 12/29/2023 | Static
15 | WM_VALUES | 01/01/1993 | 11/17/2007 | 45.2603 | 398 | -93.707 | Moisture - Soil - Relative | Centibar | WM | Watermark 200-X | -25.16 | Horizontal | 15-DS-1991 | 27.96 | 15WM025 | Moisture Block | 25 | Moisture | 119594 | 12/29/2023 | Static
15 | WM_VALUES | 01/01/1993 | 11/17/2007 | 45.2603 | 398 | -93.707 | Moisture - Soil - Relative | Centibar | WM | Watermark 200-X | -25.16 | Horizontal | 15-DS-1991 | 33.96 | 15WM026 | Moisture Block | 26 | Moisture | 119594 | 12/29/2023 | Static
15 | WM_VALUES | 01/01/1993 | 11/17/2007 | 45.2603 | 398 | -93.707 | Moisture - Soil - Relative | Centibar | WM | Watermark 200-X | -25.16 | Horizontal | 15-DS-1991 | 45.96 | 15WM027 | Moisture Block | 27 | Moisture | 119594 | 12/29/2023 | Static
15 | WM_VALUES | 01/01/1993 | 11/17/2007 | 45.2603 | 398 | -93.707 | Moisture - Soil - Relative | Centibar | WM | Watermark 200-X | -25.16 | Horizontal | 15-DS-1991 | 57.96 | 15WM028 | Moisture Block | 28 | Moisture | 119594 | 12/29/2023 | Static
15 |  | 01/01/1993 | 11/17/2007 | 45.2603 | 402 | -93.7071 | Temperature | Degrees C | XD | Geokon 3410S | -10.02 | Horizontal | 15-D-1991 | 36.48 | 15XD005 | Dynamic Pore Water Pressure Cell Temperature | 5 | Temperature | 119577.1 | 12/29/2023 | Dynamic
15 |  | 01/01/1993 | 11/17/2007 | 45.2603 | 402 | -93.7071 | Temperature | Degrees C | XD | Geokon 3410S | -10.02 | Horizontal | 15-D-1991 | 12.48 | 15XD001 | Dynamic Pore Water Pressure Cell Temperature | 1 | Temperature | 119577.1 | 12/29/2023 | Dynamic
15 |  | 01/01/1993 | 11/17/2007 | 45.2603 | 402 | -93.7071 | Temperature | Degrees C | XD | Geokon 3410S | -10.02 | Horizontal | 15-D-1991 | 18.48 | 15XD002 | Dynamic Pore Water Pressure Cell Temperature | 2 | Temperature | 119577.1 | 12/29/2023 | Dynamic
15 |  | 01/01/1993 | 11/17/2007 | 45.2603 | 402 | -93.7071 | Temperature | Degrees C | XD | Geokon 3410S | -10.02 | Horizontal | 15-D-1991 | 24.48 | 15XD003 | Dynamic Pore Water Pressure Cell Temperature | 3 | Temperature | 119577.1 | 12/29/2023 | Dynamic
15 |  | 01/01/1993 | 11/17/2007 | 45.2603 | 402 | -93.7071 | Temperature | Degrees C | XD | Geokon 3410S | -10.02 | Horizontal | 15-D-1991 | 30.48 | 15XD004 | Dynamic Pore Water Pressure Cell Temperature | 4 | Temperature | 119577.1 | 12/29/2023 | Dynamic
15 | XL_VALUES | 01/01/1993 | 11/17/2007 | 45.2603 | 409 | -93.7071 | Temperature | Degrees C | XL | Geokon 4800E | 2.26 | Horizontal | 15-P-1991 | 48.84 | 15XL001 | Geokon Static Soil pressure sensor Temperature | 1 | Temperature | 119576 | 12/29/2023 | Static
15 | XS_VALUES | 01/01/1993 | 11/17/2007 | 45.2603 | 409 | -93.7072 | Temperature | Degrees C | XS | Geokon 4500SL | 1.58 | Horizontal | 15-P-1991 | 36.36 | 15XS002 | Positive Pore Water Pressure Sensor Temperature | 2 | Temperature | 119573 | 12/29/2023 | Static
15 | XS_VALUES | 01/01/1993 | 11/17/2007 | 45.2603 | 409 | -93.7071 | Temperature | Degrees C | XS | Geokon 4500SL | 1.56 | Horizontal | 15-P-1991 | 23.76 | 15XS003 | Positive Pore Water Pressure Sensor Temperature | 3 | Temperature | 119576 | 12/29/2023 | Static
15 | XS_VALUES | 01/01/1993 | 11/17/2007 | 45.2603 | 409 | -93.7072 | Temperature | Degrees C | XS | Geokon 4500SL | 1.45 | Horizontal | 15-P-1991 | 18.24 | 15XS004 | Positive Pore Water Pressure Sensor Temperature | 4 | Temperature | 119572 | 12/29/2023 | Static
15 | XS_VALUES | 01/01/1993 | 11/17/2007 | 45.2603 | 409 | -93.7072 | Temperature | Degrees C | XS | Geokon 4500SL | 2.07 | Horizontal | 15-P-1991 | 12.96 | 15XS005 | Positive Pore Water Pressure Sensor Temperature | 5 | Temperature | 119573.1 | 12/29/2023 | Static
15 | XS_VALUES | 01/01/1993 | 11/17/2007 | 45.2603 | 409 | -93.7072 | Temperature | Degrees C | XS | Geokon 4500SL | 1.5 | Horizontal | 15-P-1991 | 47.4 | 15XS001 | Positive Pore Water Pressure Sensor Temperature | 1 | Temperature | 119572 | 12/29/2023 | Static
15 | XT_VALUES | 01/01/1993 | 11/17/2007 | 45.2603 | 402 | -93.7071 | Temperature | Degrees C | XT | Geokon 4800E | -0.03 | Horizontal | 15-D-1991 | 47.52 | 15XT001 | Geokon Static Soil pressure sensor Temperature | 1 | Temperature | 119572 | 12/29/2023 | Static
15 | XT_VALUES | 01/01/1993 | 11/17/2007 | 45.2603 | 409 | -93.7071 | Temperature | Degrees C | XT | Geokon 4800E | 0.03 | Horizontal | 15-P-1991 | 36.36 | 15XT002 | Geokon Static Soil pressure sensor Temperature | 2 | Temperature | 119573.1 | 12/29/2023 | Static
15 | XT_VALUES | 01/01/1993 | 11/17/2007 | 45.2603 | 409 | -93.7071 | Temperature | Degrees C | XT | Geokon 4800E | 0 | Horizontal | 15-D-1991 | 24.24 | 15XT003 | Geokon Static Soil pressure sensor Temperature | 3 | Temperature | 119576 | 12/29/2023 | Static
15 | XT_VALUES | 01/01/1993 | 11/17/2007 | 45.2603 | 409 | -93.7071 | Temperature | Degrees C | XT | Geokon 4800E | 0.07 | Horizontal | 15-P-1991 | 18.6 | 15XT004 | Geokon Static Soil pressure sensor Temperature | 4 | Temperature | 119572 | 12/29/2023 | Static
15 | XT_VALUES | 01/01/1993 | 11/17/2007 | 45.2603 | 409 | -93.7071 | Temperature | Degrees C | XT | Geokon 4800E | 0.01 | Horizontal | 15-P-1991 | 12.36 | 15XT005 | Geokon Static Soil pressure sensor Temperature | 5 | Temperature | 119573 | 12/29/2023 | Static
15 | TC_VALUES | 01/01/1993 | 11/17/2007 | 45.2602 | 407 | -93.7071 | Temperature | Degrees C | TC | Fabricated | -0.25 | Horizontal | 15-D-1991 | 1.08 | 15TC001 | Thermocouple | 1 | Temperature | 119592.6 | 12/29/2023 | Static
15 | TC_VALUES | 01/01/1993 | 11/17/2007 | 45.2602 | 406 | -93.7071 | Temperature | Degrees C | TC | Fabricated | -0.25 | Horizontal | 15-D-1991 | 2.04 | 15TC002 | Thermocouple | 2 | Temperature | 119592.6 | 12/29/2023 | Static
15 | TC_VALUES | 01/01/1993 | 11/17/2007 | 45.2602 | 404 | -93.7071 | Temperature | Degrees C | TC | Fabricated | -0.25 | Horizontal | 15-D-1991 | 5.16 | 15TC003 | Thermocouple | 3 | Temperature | 119592.6 | 12/29/2023 | Static
15 | TC_VALUES | 01/01/1993 | 11/17/2007 | 45.2602 | 403 | -93.7071 | Temperature | Degrees C | TC | Fabricated | -0.25 | Horizontal | 15-D-1991 | 11.28 | 15TC004 | Thermocouple | 4 | Temperature | 119592.6 | 12/29/2023 | Static
15 | TC_VALUES | 01/01/1993 | 11/17/2007 | 45.2602 | 402 | -93.7071 | Temperature | Degrees C | TC | Fabricated | -0.25 | Horizontal | 15-D-1991 | 16.56 | 15TC005 | Thermocouple | 5 | Temperature | 119592.6 | 12/29/2023 | Static
15 | TC_VALUES | 01/01/1993 | 11/17/2007 | 45.2602 | 402 | -93.7071 | Temperature | Degrees C | TC | Fabricated | -0.25 | Horizontal | 15-D-1991 | 24.6 | 15TC006 | Thermocouple | 6 | Temperature | 119592.6 | 12/29/2023 | Static
15 | TC_VALUES | 01/01/1993 | 11/17/2007 | 45.2602 | 402 | -93.7071 | Temperature | Degrees C | TC | Fabricated | -0.25 | Horizontal | 15-D-1991 | 36.6 | 15TC007 | Thermocouple | 7 | Temperature | 119592.6 | 12/29/2023 | Static
15 | TC_VALUES | 01/01/1993 | 11/17/2007 | 45.2602 | 402 | -93.7071 | Temperature | Degrees C | TC | Fabricated | -0.25 | Horizontal | 15-D-1991 | 48.6 | 15TC008 | Thermocouple | 8 | Temperature | 119592.6 | 12/29/2023 | Static
15 | TC_VALUES | 01/01/1993 | 11/17/2007 | 45.2602 | 402 | -93.7071 | Temperature | Degrees C | TC | Fabricated | -0.25 | Horizontal | 15-D-1991 | 60.6 | 15TC009 | Thermocouple | 9 | Temperature | 119592.6 | 12/29/2023 | Static
15 | TC_VALUES | 01/01/1993 | 11/17/2007 | 45.2602 | 402 | -93.7071 | Temperature | Degrees C | TC | Fabricated | -0.25 | Horizontal | 15-D-1991 | 96.6 | 15TC010 | Thermocouple | 10 | Temperature | 119592.6 | 12/29/2023 | Static
15 | TC_VALUES | 01/01/1993 | 11/17/2007 | 45.2603 | 407 | -93.7071 | Temperature | Degrees C | TC | Fabricated | -9.92 | Horizontal | 15-D-1991 | 1.08 | 15TC011 | Thermocouple | 11 | Temperature | 119592.7 | 12/29/2023 | Static
15 | TC_VALUES | 01/01/1993 | 11/17/2007 | 45.2603 | 406 | -93.7071 | Temperature | Degrees C | TC | Fabricated | -9.92 | Horizontal | 15-D-1991 | 2.16 | 15TC012 | Thermocouple | 12 | Temperature | 119592.7 | 12/29/2023 | Static
15 | TC_VALUES | 01/01/1993 | 11/17/2007 | 45.2603 | 404 | -93.7071 | Temperature | Degrees C | TC | Fabricated | -9.92 | Horizontal | 15-D-1991 | 5.04 | 15TC013 | Thermocouple | 13 | Temperature | 119592.7 | 12/29/2023 | Static
15 | TC_VALUES | 01/01/1993 | 11/17/2007 | 45.2603 | 402 | -93.7071 | Temperature | Degrees C | TC | Fabricated | -9.92 | Horizontal | 15-D-1991 | 12.12 | 15TC014 | Thermocouple | 14 | Temperature | 119592.7 | 12/29/2023 | Static
15 | TC_VALUES | 01/01/1993 | 11/17/2007 | 45.2603 | 402 | -93.7071 | Temperature | Degrees C | TC | Fabricated | -9.92 | Horizontal | 15-D-1991 | 16.44 | 15TC015 | Thermocouple | 15 | Temperature | 119592.7 | 12/29/2023 | Static
15 | TC_VALUES | 01/01/1993 | 11/17/2007 | 45.2603 | 402 | -93.7071 | Temperature | Degrees C | TC | Fabricated | -9.92 | Horizontal | 15-D-1991 | 24.48 | 15TC016 | Thermocouple | 16 | Temperature | 119592.7 | 12/29/2023 | Static
15 | TC_VALUES | 01/01/1993 | 11/17/2007 | 45.2603 | 402 | -93.7071 | Temperature | Degrees C | TC | Fabricated | -9.92 | Horizontal | 15-D-1991 | 36.48 | 15TC017 | Thermocouple | 17 | Temperature | 119592.7 | 12/29/2023 | Static
15 | TC_VALUES | 01/01/1993 | 11/17/2007 | 45.2603 | 402 | -93.7071 | Temperature | Degrees C | TC | Fabricated | -9.92 | Horizontal | 15-D-1991 | 48.48 | 15TC018 | Thermocouple | 18 | Temperature | 119592.7 | 12/29/2023 | Static
15 | TC_VALUES | 01/01/1993 | 11/17/2007 | 45.2603 | 402 | -93.7071 | Temperature | Degrees C | TC | Fabricated | -9.92 | Horizontal | 15-D-1991 | 60.48 | 15TC019 | Thermocouple | 19 | Temperature | 119592.7 | 12/29/2023 | Static
15 | TC_VALUES | 01/01/1993 | 11/17/2007 | 45.2603 | 402 | -93.7071 | Temperature | Degrees C | TC | Fabricated | -9.92 | Horizontal | 15-D-1991 | 96.48 | 15TC020 | Thermocouple | 20 | Temperature | 119592.7 | 12/29/2023 | Static
16 | ET_VALUES | 11/15/2008 | 06/10/2016 | 45.2589 | 14447 | -93.7045 | Temperature | Degrees C | ET | Decagon TE and 5TE | -6.44 |  | 16-D-2008 | 24 | 16ET104 | Decagon Moisture Sensor | 104 | Moisture | 120426.5 | 12/29/2023 | Static
16 | ET_VALUES | 11/15/2008 | 06/10/2016 | 45.2589 | 14445 | -93.7045 | Temperature | Degrees C | ET | Decagon TE and 5TE | -6.44 |  | 16-D-2008 | 36 | 16ET105 | Decagon Moisture Sensor | 105 | Moisture | 120426.5 | 12/29/2023 | Static
16 | ET_VALUES | 11/15/2008 | 06/10/2016 | 45.2589 | 14443 | -93.7045 | Temperature | Degrees C | ET | Decagon TE and 5TE | -6.44 |  | 16-D-2008 | 48 | 16ET106 | Decagon Moisture Sensor | 106 | Moisture | 120426.5 | 12/29/2023 | Static
16 | ET_VALUES | 11/15/2008 | 06/10/2016 | 45.2589 | 14443 | -93.7045 | Temperature | Degrees C | ET | Decagon TE and 5TE | -6.44 |  | 16-D-2008 | 60 | 16ET107 | Decagon Moisture Sensor | 107 | Moisture | 120426.5 | 12/29/2023 | Static
16 | ET_VALUES | 11/15/2008 | 06/10/2016 | 45.2589 | 14443 | -93.7045 | Temperature | Degrees C | ET | Decagon TE and 5TE | -6.44 |  | 16-D-2008 | 72 | 16ET108 | Decagon Moisture Sensor | 108 | Moisture | 120426.5 | 12/29/2023 | Static
16 | RP_VALUES | 06/01/1993 | 11/17/2007 | 45.2589 | 427 | -93.7045 | Dielectric Content | Ohm-units | RP | Fabricated on Site | -9.76 |  | 16-D-1990 | 12.6 | 16RP001 | Resistivity Probe | 1 | Moisture | 120436.5 | 12/29/2023 | Static
16 | ET_VALUES | 11/15/2008 | 06/10/2016 | 45.2589 | 14449 | -93.7045 | Temperature | Degrees C | ET | Decagon TE and 5TE | -6.44 |  | 16-D-2008 | 6 | 16ET101 | Decagon Moisture Sensor | 101 | Moisture | 120426.5 | 12/29/2023 | Static
16 |  | 11/15/2008 | 06/10/2016 | 45.2588 | 15922 | -93.7044 | Pavement Strain | Microstrain | LE | Dynatest PAST-2AC | -9.58 | Longitudinal | 16-D-2008 | 5.04 | 16LE101 | Longitudinal Embedment Strain Gauge | 101 | Strain | 120467 | 12/29/2023 | Dynamic
16 |  | 11/15/2008 | 06/10/2016 | 45.2588 | 15922 | -93.7044 | Pavement Strain | Microstrain | LE | Dynatest PAST-2AC | -9.57 | Longitudinal | 16-D-2008 | 5.04 | 16LE102 | Longitudinal Embedment Strain Gauge | 102 | Strain | 120469 | 12/29/2023 | Dynamic
16 |  | 11/15/2008 | 06/10/2016 | 45.2588 | 15922 | -93.7044 | Pavement Strain | Microstrain | LE | Dynatest PAST-2AC | -9.47 | Longitudinal | 16-D-2008 | 5.04 | 16LE103 | Longitudinal Embedment Strain Gauge | 103 | Strain | 120474 | 12/29/2023 | Dynamic
16 | EW_VALUES | 11/15/2008 | 06/10/2016 | 45.2589 | 14449 | -93.7045 | Volumetric Soil Moisture Content | % Moist Volume | EW | Decagon TE and 5TE | -6.44 |  | 16-D-2008 | 6 | 16EW101 | Decagon Moisture Sensor | 101 | Moisture | 120426.5 | 12/29/2023 | Static
16 | EW_VALUES | 11/15/2008 | 06/10/2016 | 45.2589 | 14449 | -93.7045 | Volumetric Soil Moisture Content | % Moist Volume | EW | Decagon TE and 5TE | -6.44 |  | 16-D-2008 | 12 | 16EW102 | Decagon Moisture Sensor | 102 | Moisture | 120426.5 | 12/29/2023 | Static
16 | EW_VALUES | 11/15/2008 | 06/10/2016 | 45.2589 | 14447 | -93.7045 | Volumetric Soil Moisture Content | % Moist Volume | EW | Decagon TE and 5TE | -6.44 |  | 16-D-2008 | 18 | 16EW103 | Decagon Moisture Sensor | 103 | Moisture | 120426.5 | 12/29/2023 | Static
16 | EW_VALUES | 11/15/2008 | 06/10/2016 | 45.2589 | 14447 | -93.7045 | Volumetric Soil Moisture Content | % Moist Volume | EW | Decagon TE and 5TE | -6.44 |  | 16-D-2008 | 24 | 16EW104 | Decagon Moisture Sensor | 104 | Moisture | 120426.5 | 12/29/2023 | Static
16 | EW_VALUES | 11/15/2008 | 06/10/2016 | 45.2589 | 14445 | -93.7045 | Volumetric Soil Moisture Content | % Moist Volume | EW | Decagon TE and 5TE | -6.44 |  | 16-D-2008 | 36 | 16EW105 | Decagon Moisture Sensor | 105 | Moisture | 120426.5 | 12/29/2023 | Static
16 | EW_VALUES | 11/15/2008 | 06/10/2016 | 45.2589 | 14443 | -93.7045 | Volumetric Soil Moisture Content | % Moist Volume | EW | Decagon TE and 5TE | -6.44 |  | 16-D-2008 | 48 | 16EW106 | Decagon Moisture Sensor | 106 | Moisture | 120426.5 | 12/29/2023 | Static
16 | EW_VALUES | 11/15/2008 | 06/10/2016 | 45.2589 | 14443 | -93.7045 | Volumetric Soil Moisture Content | % Moist Volume | EW | Decagon TE and 5TE | -6.44 |  | 16-D-2008 | 60 | 16EW107 | Decagon Moisture Sensor | 107 | Moisture | 120426.5 | 12/29/2023 | Static
16 | EW_VALUES | 11/15/2008 | 06/10/2016 | 45.2589 | 14443 | -93.7045 | Volumetric Soil Moisture Content | % Moist Volume | EW | Decagon TE and 5TE | -6.44 |  | 16-D-2008 | 72 | 16EW108 | Decagon Moisture Sensor | 108 | Moisture | 120426.5 | 12/29/2023 | Static
16 | WM_VALUES | 06/01/1993 | 11/17/2007 | 45.2589 | 427 | -93.7045 | Moisture - Soil - Relative | Centibar | WM | Watermark 200-X | -9.99 | Horizontal | 16-D-1990 | 12 | 16WM001 | Moisture Block | 1 | Moisture | 120437.7 | 12/29/2023 | Static
16 | WM_VALUES | 06/01/1993 | 11/17/2007 | 45.2589 | 427 | -93.7045 | Moisture - Soil - Relative | Centibar | WM | Watermark 200-X | -9.99 | Horizontal | 16-D-1990 | 17.76 | 16WM002 | Moisture Block | 2 | Moisture | 120437.7 | 12/29/2023 | Static
16 | WM_VALUES | 06/01/1993 | 11/17/2007 | 45.2589 | 427 | -93.7045 | Moisture - Soil - Relative | Centibar | WM | Watermark 200-X | -9.99 | Horizontal | 16-D-1990 | 24 | 16WM003 | Moisture Block | 3 | Moisture | 120437.7 | 12/29/2023 | Static
16 | WM_VALUES | 06/01/1993 | 11/17/2007 | 45.2589 | 427 | -93.7045 | Moisture - Soil - Relative | Centibar | WM | Watermark 200-X | -9.99 | Horizontal | 16-D-1990 | 35.76 | 16WM004 | Moisture Block | 4 | Moisture | 120437.7 | 12/29/2023 | Static
16 | WM_VALUES | 06/01/1993 | 11/17/2007 | 45.2589 | 426 | -93.7045 | Moisture - Soil - Relative | Centibar | WM | Watermark 200-X | -9.99 | Horizontal | 16-D-1990 | 48 | 16WM005 | Moisture Block | 5 | Moisture | 120437.7 | 12/29/2023 | Static
16 | WM_VALUES | 06/01/1993 | 11/17/2007 | 45.2589 | 426 | -93.7045 | Moisture - Soil - Relative | Centibar | WM | Watermark 200-X | -9.99 | Horizontal | 16-D-1990 | 59.76 | 16WM006 | Moisture Block | 6 | Moisture | 120437.7 | 12/29/2023 | Static
16 | WM_VALUES | 06/01/1993 | 11/17/2007 | 45.2589 | 426 | -93.7045 | Moisture - Soil - Relative | Centibar | WM | Watermark 200-X | -9.99 | Horizontal | 16-D-1990 | 94.8 | 16WM007 | Moisture Block | 7 | Moisture | 120437.7 | 12/29/2023 | Static
16 | TC_VALUES | 06/01/1993 | 11/17/2007 | 45.2589 | 431 | -93.7045 | Temperature | Degrees C | TC | Fabricated | -9.71 | Horizontal | 16-D-1990 | 1.32 | 16TC001 | Thermocouple | 1 | Temperature | 120435.8 | 12/29/2023 | Static
16 | TC_VALUES | 06/01/1993 | 11/17/2007 | 45.2589 | 429 | -93.7045 | Temperature | Degrees C | TC | Fabricated | -9.71 | Horizontal | 16-D-1990 | 3.6 | 16TC002 | Thermocouple | 2 | Temperature | 120435.8 | 12/29/2023 | Static
16 | TC_VALUES | 06/01/1993 | 11/17/2007 | 45.2589 | 428 | -93.7045 | Temperature | Degrees C | TC | Fabricated | -9.71 | Horizontal | 16-D-1990 | 5.04 | 16TC003 | Thermocouple | 3 | Temperature | 120435.8 | 12/29/2023 | Static
16 | TC_VALUES | 06/01/1993 | 11/17/2007 | 45.2589 | 427 | -93.7045 | Temperature | Degrees C | TC | Fabricated | -9.71 | Horizontal | 16-D-1990 | 8.4 | 16TC004 | Thermocouple | 4 | Temperature | 120435.8 | 12/29/2023 | Static
16 | TC_VALUES | 06/01/1993 | 11/17/2007 | 45.2589 | 427 | -93.7045 | Temperature | Degrees C | TC | Fabricated | -9.71 | Horizontal | 16-D-1990 | 11.52 | 16TC005 | Thermocouple | 5 | Temperature | 120435.8 | 12/29/2023 | Static
16 | TC_VALUES | 06/01/1993 | 11/17/2007 | 45.2589 | 427 | -93.7045 | Temperature | Degrees C | TC | Fabricated | -9.71 | Horizontal | 16-D-1990 | 17.52 | 16TC006 | Thermocouple | 6 | Temperature | 120435.8 | 12/29/2023 | Static
16 | TC_VALUES | 06/01/1993 | 11/17/2007 | 45.2589 | 427 | -93.7045 | Temperature | Degrees C | TC | Fabricated | -9.71 | Horizontal | 16-D-1990 | 23.52 | 16TC007 | Thermocouple | 7 | Temperature | 120435.8 | 12/29/2023 | Static
16 | TC_VALUES | 06/01/1993 | 11/17/2007 | 45.2589 | 427 | -93.7045 | Temperature | Degrees C | TC | Fabricated | -9.71 | Horizontal | 16-D-1990 | 35.52 | 16TC008 | Thermocouple | 8 | Temperature | 120435.8 | 12/29/2023 | Static
16 | TC_VALUES | 06/01/1993 | 11/17/2007 | 45.2589 | 426 | -93.7045 | Temperature | Degrees C | TC | Fabricated | -9.71 | Horizontal | 16-D-1990 | 47.52 | 16TC009 | Thermocouple | 9 | Temperature | 120435.8 | 12/29/2023 | Static
16 | TC_VALUES | 06/01/1993 | 11/17/2007 | 45.2589 | 426 | -93.7045 | Temperature | Degrees C | TC | Fabricated | -9.71 | Horizontal | 16-D-1990 | 59.52 | 16TC010 | Thermocouple | 10 | Temperature | 120435.8 | 12/29/2023 | Static
16 | TC_VALUES | 06/01/1993 | 11/17/2007 | 45.2589 | 426 | -93.7045 | Temperature | Degrees C | TC | Fabricated | -9.71 | Horizontal | 16-D-1990 | 95.52 | 16TC011 | Thermocouple | 11 | Temperature | 120435.8 | 12/29/2023 | Static
16 | TC_VALUES | 11/15/2008 | 06/10/2016 | 45.2589 | 17322 | -93.7045 | Temperature | Degrees C | TC | Fabricated | -6.44 | Horizontal | 16-D-2008 | 0.5 | 16TC101 | Thermocouple | 101 | Temperature | 120426.5 | 12/29/2023 | Static
16 | TC_VALUES | 11/15/2008 | 06/10/2016 | 45.2589 | 17320 | -93.7045 | Temperature | Degrees C | TC | Fabricated | -6.44 | Horizontal | 16-D-2008 | 1.5 | 16TC102 | Thermocouple | 102 | Temperature | 120426.5 | 12/29/2023 | Static
16 | TC_VALUES | 11/15/2008 | 06/10/2016 | 45.2589 | 17320 | -93.7045 | Temperature | Degrees C | TC | Fabricated | -6.44 | Horizontal | 16-D-2008 | 2.52 | 16TC103 | Thermocouple | 103 | Temperature | 120426.5 | 12/29/2023 | Static
16 | TC_VALUES | 11/15/2008 | 06/10/2016 | 45.2589 | 15922 | -93.7045 | Temperature | Degrees C | TC | Fabricated | -6.44 | Horizontal | 16-D-2008 | 3.5 | 16TC104 | Thermocouple | 104 | Temperature | 120426.5 | 12/29/2023 | Static
16 | TC_VALUES | 11/15/2008 | 06/10/2017 | 45.2589 | 15922 | -93.7045 | Temperature | Degrees C | TC | Fabricated | -6.44 | Horizontal | 16-D-2008 | 4.5 | 16TC105 | Thermocouple | 105 | Temperature | 120426.5 | 12/29/2023 | Static
16 | TC_VALUES | 11/15/2008 | 06/10/2016 | 45.2589 | 14449 | -93.7045 | Temperature | Degrees C | TC | Fabricated | -6.44 | Horizontal | 16-D-2008 | 6 | 16TC106 | Thermocouple | 106 | Temperature | 120426.5 | 12/29/2023 | Static
16 | TC_VALUES | 11/15/2008 | 06/10/2016 | 45.2589 | 14449 | -93.7045 | Temperature | Degrees C | TC | Fabricated | -6.44 | Horizontal | 16-D-2008 | 9 | 16TC107 | Thermocouple | 107 | Temperature | 120426.5 | 12/29/2023 | Static
16 | TC_VALUES | 11/15/2008 | 06/10/2016 | 45.2589 | 14449 | -93.7045 | Temperature | Degrees C | TC | Fabricated | -6.44 | Horizontal | 16-D-2008 | 12 | 16TC108 | Thermocouple | 108 | Temperature | 120426.5 | 12/29/2023 | Static
16 | TC_VALUES | 11/15/2008 | 06/10/2016 | 45.2589 | 14449 | -93.7045 | Temperature | Degrees C | TC | Fabricated | -6.44 | Horizontal | 16-D-2008 | 15 | 16TC109 | Thermocouple | 109 | Temperature | 120426.5 | 12/29/2023 | Static
16 | TC_VALUES | 11/15/2008 | 06/10/2016 | 45.2589 | 14447 | -93.7045 | Temperature | Degrees C | TC | Fabricated | -6.44 | Horizontal | 16-D-2008 | 18 | 16TC110 | Thermocouple | 110 | Temperature | 120426.5 | 12/29/2023 | Static
16 | TC_VALUES | 11/15/2008 | 06/10/2016 | 45.2589 | 14447 | -93.7045 | Temperature | Degrees C | TC | Fabricated | -6.44 | Horizontal | 16-D-2008 | 24 | 16TC111 | Thermocouple | 111 | Temperature | 120426.5 | 12/29/2023 | Static
16 | TC_VALUES | 11/15/2008 | 06/10/2016 | 45.2589 | 14445 | -93.7045 | Temperature | Degrees C | TC | Fabricated | -6.44 | Horizontal | 16-D-2008 | 30 | 16TC112 | Thermocouple | 112 | Temperature | 120426.5 | 12/29/2023 | Static
16 | TC_VALUES | 11/15/2008 | 06/10/2016 | 45.2589 | 14445 | -93.7045 | Temperature | Degrees C | TC | Fabricated | -6.44 | Horizontal | 16-D-2008 | 36 | 16TC113 | Thermocouple | 113 | Temperature | 120426.5 | 12/29/2023 | Static
16 | TC_VALUES | 11/15/2008 | 06/10/2016 | 45.2589 | 14443 | -93.7045 | Temperature | Degrees C | TC | Fabricated | -6.44 | Horizontal | 16-D-2008 | 48 | 16TC114 | Thermocouple | 114 | Temperature | 120426.5 | 12/29/2023 | Static
16 | TC_VALUES | 11/15/2008 | 06/10/2016 | 45.2589 | 14443 | -93.7045 | Temperature | Degrees C | TC | Fabricated | -6.44 | Horizontal | 16-D-2008 | 60 | 16TC115 | Thermocouple | 115 | Temperature | 120426.5 | 12/29/2023 | Static
16 | TC_VALUES | 11/15/2008 | 06/10/2016 | 45.2589 | 14443 | -93.7045 | Temperature | Degrees C | TC | Fabricated | -6.44 | Horizontal | 16-D-2008 | 72 | 16TC116 | Thermocouple | 116 | Temperature | 120426.5 | 12/29/2023 | Static
16 | TD_VALUES | 06/01/1993 | 11/17/2007 | 45.2589 | 426 | -93.7045 | Moisture - Volumetric Content | cm3/cm3 | TD | Fabricated | -9.99 |  | 16-D-1990 | 48 | 16TD005 | Time Domain Reflectometer | 5 | Moisture | 120437.7 | 12/29/2023 | Static
16 | TD_VALUES | 06/01/1993 | 11/17/2007 | 45.2589 | 426 | -93.7045 | Moisture - Volumetric Content | cm3/cm3 | TD | Fabricated | -9.99 |  | 16-D-1990 | 59.76 | 16TD006 | Time Domain Reflectometer | 6 | Moisture | 120437.7 | 12/29/2023 | Static
16 | TD_VALUES | 06/01/1993 | 11/17/2007 | 45.2589 | 426 | -93.7045 | Moisture - Volumetric Content | cm3/cm3 | TD | Fabricated | -9.99 |  | 16-D-1990 | 94.8 | 16TD007 | Time Domain Reflectometer | 7 | Moisture | 120437.7 | 12/29/2023 | Static
16 | TD_VALUES | 06/01/1993 | 11/17/2007 | 45.2589 | 427 | -93.7045 | Moisture - Volumetric Content | cm3/cm3 | TD | Fabricated | -9.99 |  | 16-D-1990 | 12 | 16TD001 | Time Domain Reflectometer | 1 | Moisture | 120437.7 | 12/29/2023 | Static
16 | TD_VALUES | 06/01/1993 | 11/17/2007 | 45.2589 | 427 | -93.7045 | Moisture - Volumetric Content | cm3/cm3 | TD | Fabricated | -9.99 |  | 16-D-1990 | 17.76 | 16TD002 | Time Domain Reflectometer | 2 | Moisture | 120437.7 | 12/29/2023 | Static
16 | TD_VALUES | 06/01/1993 | 11/17/2007 | 45.2589 | 427 | -93.7045 | Moisture - Volumetric Content | cm3/cm3 | TD | Fabricated | -9.99 |  | 16-D-1990 | 24 | 16TD003 | Time Domain Reflectometer | 3 | Moisture | 120437.7 | 12/29/2023 | Static
16 | TD_VALUES | 06/01/1993 | 11/17/2007 | 45.2589 | 427 | -93.7045 | Moisture - Volumetric Content | cm3/cm3 | TD | Fabricated | -9.99 |  | 16-D-1990 | 35.76 | 16TD004 | Time Domain Reflectometer | 4 | Moisture | 120437.7 | 12/29/2023 | Static
16 |  | 11/15/2008 | 06/10/2016 | 45.2588 | 14449 | -93.7044 | Displacement - Soil | Millimeters | SC | CTL Group | -9.55 | Longitudinal | 16-D-2008 | 11.52 | 16SC101 | Soil Compression Guage | 101 | Displacement | 120450 | 12/29/2023 | Dynamic
16 |  | 11/15/2008 | 06/10/2016 | 45.2588 | 14449 | -93.7044 | Displacement - Soil | Millimeters | SC | CTL Group | -9.55 | Transverse | 16-D-2008 | 9.96 | 16SC102 | Soil Compression Guage | 102 | Displacement | 120450 | 12/29/2023 | Dynamic
16 |  | 06/01/1993 | 11/17/2007 | 45.2588 | 428 | -93.7044 | Pavement Strain - Transverse | Microstrain | TE | Dynatest PAST-2AC | -10.91 | Transverse | 16-D-1990 | 7.8 | 16TE001 | Transverse Embedment Strain Gauge | 1 | Strain | 120450 | 12/29/2023 | Dynamic
16 |  | 06/01/1993 | 11/17/2007 | 45.2588 | 428 | -93.7044 | Pavement Strain - Transverse | Microstrain | TE | Dynatest PAST-2AC | -9.77 | Transverse | 16-D-1990 | 7.8 | 16TE002 | Transverse Embedment Strain Gauge | 2 | Strain | 120450 | 12/29/2023 | Dynamic
16 |  | 06/01/1993 | 11/17/2007 | 45.2588 | 428 | -93.7044 | Pavement Strain - Transverse | Microstrain | TE | Dynatest PAST-2AC | -8.77 | Transverse | 16-D-1990 | 7.8 | 16TE003 | Transverse Embedment Strain Gauge | 3 | Strain | 120450 | 12/29/2023 | Dynamic
16 |  | 11/15/2008 | 06/10/2016 | 45.2588 | 15922 | -93.7044 | Pavement Strain - Transverse | Microstrain | TE | Dynatest PAST-2AC | -9.62 | Transverse | 16-D-2008 | 5.04 | 16TE101 | Transverse Embedment Strain Gauge | 101 | Strain | 120449 | 12/29/2023 | Dynamic
16 |  | 11/15/2008 | 06/10/2016 | 45.2588 | 15922 | -93.7044 | Pavement Strain - Transverse | Microstrain | TE | Dynatest PAST-2AC | -9.57 | Transverse | 16-D-2008 | 5.04 | 16TE102 | Transverse Embedment Strain Gauge | 102 | Strain | 120452 | 12/29/2023 | Dynamic
16 |  | 11/15/2008 | 06/10/2016 | 45.2588 | 15922 | -93.7044 | Pavement Strain - Transverse | Microstrain | TE | Dynatest PAST-2AC | -9.49 | Transverse | 16-D-2008 | 5.04 | 16TE103 | Transverse Embedment Strain Gauge | 103 | Strain | 120454.1 | 12/29/2023 | Dynamic
16 |  | 06/01/1993 | 11/17/2007 | 45.2588 | 431 | -93.7045 | Soil Moisture | % Moist Volume | NP | Fabricated on Site | -6.01 | Vertical | 16-D-1990 | 0 | 16NP001 | Neutron Probe Access Tube | 1 | Moisture | 120438 | 12/29/2023 | Static
16 | OS_COAX_RAW_VALUES | 06/01/1993 | 11/17/2007 | 45.2589 | 421 | -93.7044 | Water Table Level | Meters | OS | Fabricated on Site | -25.48 | Vertical | 16-DS-1990 | 180 | 16OS001 | Open Stand Pipe | 1 | Water Level | 120431.9 | 12/29/2023 | Static
16 |  | 11/15/2008 | 06/10/2016 | 45.2588 | 14447 | -93.7044 | Pressure - Soil | kPa | PG | Geokon 3500 | -9.38 | Horizontal | 16-D-2008 | 17.76 | 16PG102 | Geokon Dynamic Soil Pressure Cell | 102 | Pressure | 120451.2 | 12/29/2023 | Dynamic
16 |  | 11/15/2008 | 06/10/2016 | 45.2588 | 14447 | -93.7044 | Pressure - Soil | kPa | PG | Geokon 3500 | -9.59 | Horizontal | 16-D-2008 | 18.12 | 16PG103 | Geokon Dynamic Soil Pressure Cell | 103 | Pressure | 120470.8 | 12/29/2023 | Dynamic
16 |  | 11/15/2008 | 06/10/2016 | 45.2589 | 14447 | -93.7045 | Pressure - Soil | kPa | PG | Geokon 3500 | -9.24 | Horizontal | 16-D-2008 | 17.4 | 16PG101 | Geokon Dynamic Soil Pressure Cell | 101 | Pressure | 120431.3 | 12/29/2023 | Dynamic
16 | EC_VALUES | 11/15/2008 | 06/10/2016 | 45.2589 | 14449 | -93.7045 | Moisture - Conductivity | Ohm-units | EC | Decagon TE and 5TE | -6.44 |  | 16-D-2008 | 6 | 16EC101 | Decagon Moisture Sensor | 101 | Moisture | 120426.5 | 12/29/2023 | Static
16 | EC_VALUES | 11/15/2008 | 06/10/2016 | 45.2589 | 14449 | -93.7045 | Moisture - Conductivity | Ohm-units | EC | Decagon TE and 5TE | -6.44 |  | 16-D-2008 | 12 | 16EC102 | Decagon Moisture Sensor | 102 | Moisture | 120426.5 | 12/29/2023 | Static
16 | EC_VALUES | 11/15/2008 | 06/10/2016 | 45.2589 | 14447 | -93.7045 | Moisture - Conductivity | Ohm-units | EC | Decagon TE and 5TE | -6.44 |  | 16-D-2008 | 18 | 16EC103 | Decagon Moisture Sensor | 103 | Moisture | 120426.5 | 12/29/2023 | Static
16 | EC_VALUES | 11/15/2008 | 06/10/2016 | 45.2589 | 14447 | -93.7045 | Moisture - Conductivity | Ohm-units | EC | Decagon TE and 5TE | -6.44 |  | 16-D-2008 | 24 | 16EC104 | Decagon Moisture Sensor | 104 | Moisture | 120426.5 | 12/29/2023 | Static
16 | EC_VALUES | 11/15/2008 | 06/10/2016 | 45.2589 | 14445 | -93.7045 | Moisture - Conductivity | Ohm-units | EC | Decagon TE and 5TE | -6.44 |  | 16-D-2008 | 36 | 16EC105 | Decagon Moisture Sensor | 105 | Moisture | 120426.5 | 12/29/2023 | Static
16 | EC_VALUES | 11/15/2008 | 06/10/2016 | 45.2589 | 14443 | -93.7045 | Moisture - Conductivity | Ohm-units | EC | Decagon TE and 5TE | -6.44 |  | 16-D-2008 | 48 | 16EC106 | Decagon Moisture Sensor | 106 | Moisture | 120426.5 | 12/29/2023 | Static
16 | EC_VALUES | 11/15/2008 | 06/10/2016 | 45.2589 | 14443 | -93.7045 | Moisture - Conductivity | Ohm-units | EC | Decagon TE and 5TE | -6.44 |  | 16-D-2008 | 60 | 16EC107 | Decagon Moisture Sensor | 107 | Moisture | 120426.5 | 12/29/2023 | Static
16 | EC_VALUES | 11/15/2008 | 06/10/2016 | 45.2589 | 14443 | -93.7045 | Moisture - Conductivity | Ohm-units | EC | Decagon TE and 5TE | -6.44 |  | 16-D-2008 | 72 | 16EC108 | Decagon Moisture Sensor | 108 | Moisture | 120426.5 | 12/29/2023 | Static
16 | ET_VALUES | 11/15/2008 | 06/10/2016 | 45.2589 | 14449 | -93.7045 | Temperature | Degrees C | ET | Decagon TE and 5TE | -6.44 |  | 16-D-2008 | 12 | 16ET102 | Decagon Moisture Sensor | 102 | Moisture | 120426.5 | 12/29/2023 | Static
16 | ET_VALUES | 11/15/2008 | 06/10/2016 | 45.2589 | 14447 | -93.7045 | Temperature | Degrees C | ET | Decagon TE and 5TE | -6.44 |  | 16-D-2008 | 18 | 16ET103 | Decagon Moisture Sensor | 103 | Moisture | 120426.5 | 12/29/2023 | Static
17 | RP_VALUES | 01/01/1993 | 11/17/2007 | 45.2581 | 452 | -93.703 | Dielectric Content | Ohm-units | RP | Fabricated on Site | -9.82 |  | 17-D-1990 | 11.28 | 17RP005 | Resistivity Probe | 5 | Moisture | 120906.4 | 12/29/2023 | Static
17 | RP_VALUES | 01/01/1993 | 11/17/2007 | 45.2579 | 452 | -93.7027 | Dielectric Content | Ohm-units | RP | Fabricated on Site | -9.58 |  | 17-D-1990 | 11.52 | 17RP006 | Resistivity Probe | 6 | Moisture | 121006.3 | 12/29/2023 | Static
17 | RP_VALUES | 01/01/1993 | 11/17/2007 | 45.2584 | 452 | -93.7036 | Dielectric Content | Ohm-units | RP | Fabricated on Site | -9.82 |  | 17-D-1990 | 13.08 | 17RP007 | Resistivity Probe | 7 | Moisture | 120706.3 | 12/29/2023 | Static
17 |  | 11/15/2008 | 06/10/2016 | 45.2579 | 13633 | -93.7027 | Pavement Strain | Microstrain | LE | Dynatest PAST-2AC | -9.53 | Longitudinal | 17-D-2008 | 5.04 | 17LE101 | Longitudinal Embedment Strain Gauge | 101 | Strain | 121020 | 12/29/2023 | Dynamic
17 |  | 11/15/2008 | 06/10/2016 | 45.2579 | 13633 | -93.7027 | Pavement Strain | Microstrain | LE | Dynatest PAST-2AC | -9.54 | Longitudinal | 17-D-2008 | 5.04 | 17LE102 | Longitudinal Embedment Strain Gauge | 102 | Strain | 121022.1 | 12/29/2023 | Dynamic
17 |  | 11/15/2008 | 06/10/2016 | 45.2579 | 13633 | -93.7027 | Pavement Strain | Microstrain | LE | Dynatest PAST-2AC | -9.53 | Longitudinal | 17-D-2008 | 5.04 | 17LE103 | Longitudinal Embedment Strain Gauge | 103 | Strain | 121023.9 | 12/29/2023 | Dynamic
17 |  | 08/18/2016 | 05/01/2022 | 45.2579 | 18818 | -93.7027 | Pavement Strain | Microstrain | LE | Dynatest PAST-2AC | -11.14 | Longitudinal | 17-D-2016 | -5 | 17LE201 | Longitudinal Embedment Strain Gauge | 201 | Strain | 121008.2 | 12/29/2023 | Dynamic
17 |  | 08/18/2016 | 05/01/2022 | 45.2579 | 18818 | -93.7027 | Pavement Strain | Microstrain | LE | Dynatest PAST-2AC | -8.71 | Longitudinal | 17-D-2016 | -5 | 17LE202 | Longitudinal Embedment Strain Gauge | 202 | Strain | 121008.2 | 12/29/2023 | Dynamic
17 |  | 08/18/2016 | 05/01/2022 | 45.2579 | 18818 | -93.7027 | Pavement Strain | Microstrain | LE | Dynatest PAST-2AC | -6.99 | Longitudinal | 17-D-2016 | -5 | 17LE203 | Longitudinal Embedment Strain Gauge | 203 | Strain | 121008.2 | 12/29/2023 | Dynamic
17 |  | 08/18/2016 | 05/01/2022 | 45.2579 | 18818 | -93.7027 | Pavement Strain | Microstrain | LE | Dynatest PAST-2AC | -6.99 | Longitudinal | 17-D-2016 | -5 | 17LE204 | Longitudinal Embedment Strain Gauge | 204 | Strain | 121012.3 | 12/29/2023 | Dynamic
17 |  | 08/18/2016 | 05/01/2022 | 45.2579 | 18818 | -93.7027 | Pavement Strain | Microstrain | LE | Dynatest PAST-2AC | -8.7 | Longitudinal | 17-D-2016 | -5 | 17LE205 | Longitudinal Embedment Strain Gauge | 205 | Strain | 121012.2 | 12/29/2023 | Dynamic
17 |  | 08/18/2016 | 05/01/2022 | 45.2579 | 18818 | -93.7027 | Pavement Strain | Microstrain | LE | Dynatest PAST-2AC | -11.15 | Longitudinal | 17-D-2016 | -5 | 17LE206 | Longitudinal Embedment Strain Gauge | 206 | Strain | 121012.2 | 12/29/2023 | Dynamic
17 |  | 08/18/2016 | 05/01/2022 | 45.2579 | 18818 | -93.7027 | Pavement Strain | Microstrain | LE | Dynatest PAST-2AC | -11.14 | Longitudinal | 17-D-2016 | -5 | 17LE207 | Longitudinal Embedment Strain Gauge | 207 | Strain | 121016.1 | 12/29/2023 | Dynamic
17 |  | 08/18/2016 | 05/01/2022 | 45.2579 | 18818 | -93.7027 | Pavement Strain | Microstrain | LE | Dynatest PAST-2AC | -8.7 | Longitudinal | 17-D-2016 | -5 | 17LE208 | Longitudinal Embedment Strain Gauge | 208 | Strain | 121016.3 | 12/29/2023 | Dynamic
17 |  | 08/18/2016 | 05/01/2022 | 45.2579 | 18818 | -93.7027 | Pavement Strain | Microstrain | LE | Dynatest PAST-2AC | -7 | Longitudinal | 17-D-2016 | -5 | 17LE209 | Longitudinal Embedment Strain Gauge | 209 | Strain | 121016.2 | 12/29/2023 | Dynamic
17 | EW_VALUES | 11/15/2008 | 06/10/2016 | 45.2579 | 13623 | -93.7028 | Volumetric Soil Moisture Content | % Moist Volume | EW | Decagon TE and 5TE | -5.21 |  | 17-D-2008 | 72 | 17EW101 | Decagon Moisture Sensor | 101 | Moisture | 120976.6 | 12/29/2023 | Static
17 | EW_VALUES | 11/15/2008 | 06/10/2016 | 45.2579 | 13623 | -93.7028 | Volumetric Soil Moisture Content | % Moist Volume | EW | Decagon TE and 5TE | -5.21 |  | 17-D-2008 | 60 | 17EW102 | Decagon Moisture Sensor | 102 | Moisture | 120976.6 | 12/29/2023 | Static
17 | EW_VALUES | 11/15/2008 | 06/10/2016 | 45.2579 | 13623 | -93.7028 | Volumetric Soil Moisture Content | % Moist Volume | EW | Decagon TE and 5TE | -5.21 |  | 17-D-2008 | 48 | 17EW103 | Decagon Moisture Sensor | 103 | Moisture | 120976.6 | 12/29/2023 | Static
17 | EW_VALUES | 11/15/2008 | 06/10/2016 | 45.2579 | 13625 | -93.7028 | Volumetric Soil Moisture Content | % Moist Volume | EW | Decagon TE and 5TE | -5.21 |  | 17-D-2008 | 36 | 17EW104 | Decagon Moisture Sensor | 104 | Moisture | 120976.6 | 12/29/2023 | Static
17 | EW_VALUES | 11/15/2008 | 06/10/2016 | 45.2579 | 13627 | -93.7028 | Volumetric Soil Moisture Content | % Moist Volume | EW | Decagon TE and 5TE | -5.21 |  | 17-D-2008 | 24 | 17EW105 | Decagon Moisture Sensor | 105 | Moisture | 120976.6 | 12/29/2023 | Static
17 |  | 01/01/1993 | 11/17/2007 | 45.2582 | 460 | -93.7034 | Pavement Strain - Transverse | Microstrain | TE | Dynatest PAST-2AC | 10.75 |  | 17-P-1990 | 7.68 | 17TE006 | Transverse Embedment Strain Gauge | 6 | Strain | 120800 | 12/29/2023 | Dynamic
17 |  | 11/15/2008 | 06/10/2016 | 45.2579 | 13633 | -93.7027 | Pavement Strain - Transverse | Microstrain | TE | Dynatest PAST-2AC | -9.53 | Transverse | 17-D-2008 | 5 | 17TE101 | Transverse Embedment Strain Gauge | 101 | Strain | 120999 | 12/29/2023 | Dynamic
17 |  | 11/15/2008 | 06/10/2016 | 45.2579 | 13633 | -93.7027 | Pavement Strain - Transverse | Microstrain | TE | Dynatest PAST-2AC | -9.51 | Transverse | 17-D-2008 | 5 | 17TE102 | Transverse Embedment Strain Gauge | 102 | Strain | 121001 | 12/29/2023 | Dynamic
17 |  | 11/15/2008 | 06/10/2016 | 45.2579 | 13633 | -93.7027 | Pavement Strain - Transverse | Microstrain | TE | Dynatest PAST-2AC | -9.54 | Transverse | 17-D-2008 | 5 | 17TE103 | Transverse Embedment Strain Gauge | 103 | Strain | 121003 | 12/29/2023 | Dynamic
17 |  | 08/18/2016 | 05/01/2022 | 45.2579 | 18818 | -93.7027 | Pavement Strain - Transverse | Microstrain | TE | Dynatest PAST-2AC | -11.13 | Transverse | 17-D-2016 | -5 | 17TE201 | Transverse Embedment Strain Gauge | 201 | Strain | 121010.2 | 12/29/2023 | Dynamic
17 |  | 08/18/2016 | 05/01/2022 | 45.2579 | 18818 | -93.7027 | Pavement Strain - Transverse | Microstrain | TE | Dynatest PAST-2AC | -8.7 | Transverse | 17-D-2016 | -5 | 17TE202 | Transverse Embedment Strain Gauge | 202 | Strain | 121010.3 | 12/29/2023 | Dynamic
17 |  | 08/18/2016 | 05/01/2022 | 45.2579 | 18818 | -93.7027 | Pavement Strain - Transverse | Microstrain | TE | Dynatest PAST-2AC | -7 | Transverse | 17-D-2016 | -5 | 17TE203 | Transverse Embedment Strain Gauge | 203 | Strain | 121010.2 | 12/29/2023 | Dynamic
17 |  | 08/18/2016 | 05/01/2022 | 45.2579 | 18818 | -93.7027 | Pavement Strain - Transverse | Microstrain | TE | Dynatest PAST-2AC | -6.95 | Transverse | 17-D-2016 | -5 | 17TE204 | Transverse Embedment Strain Gauge | 204 | Strain | 121014.2 | 12/29/2023 | Dynamic
17 |  | 08/18/2016 | 05/01/2022 | 45.2579 | 18818 | -93.7027 | Pavement Strain - Transverse | Microstrain | TE | Dynatest PAST-2AC | -8.73 | Transverse | 17-D-2016 | -5 | 17TE205 | Transverse Embedment Strain Gauge | 205 | Strain | 121014.2 | 12/29/2023 | Dynamic
17 |  | 08/18/2016 | 05/01/2022 | 45.2579 | 18818 | -93.7027 | Pavement Strain - Transverse | Microstrain | TE | Dynatest PAST-2AC | -11.17 | Transverse | 17-D-2016 | -5 | 17TE206 | Transverse Embedment Strain Gauge | 206 | Strain | 121014.2 | 12/29/2023 | Dynamic
17 | TC_VALUES | 01/01/1993 | 11/17/2007 | 45.2582 | 456 | -93.7034 | Temperature | Degrees C | TC | Fabricated | -0.01 | Horizontal | 17-D-1990 | 0.96 | 17TC001 | Thermocouple | 1 | Temperature | 120805.7 | 12/29/2023 | Static
17 | TC_VALUES | 01/01/1993 | 11/17/2007 | 45.2582 | 455 | -93.7034 | Temperature | Degrees C | TC | Fabricated | -0.01 | Horizontal | 17-D-1990 | 2.16 | 17TC002 | Thermocouple | 2 | Temperature | 120805.7 | 12/29/2023 | Static
17 | TC_VALUES | 01/01/1993 | 11/17/2007 | 45.2582 | 453 | -93.7034 | Temperature | Degrees C | TC | Fabricated | -0.01 | Horizontal | 17-D-1990 | 5.04 | 17TC003 | Thermocouple | 3 | Temperature | 120805.7 | 12/29/2023 | Static
17 | TC_VALUES | 01/01/1993 | 11/17/2007 | 45.2582 | 452 | -93.7034 | Temperature | Degrees C | TC | Fabricated | -0.01 | Horizontal | 17-D-1990 | 8.4 | 17TC004 | Thermocouple | 4 | Temperature | 120805.7 | 12/29/2023 | Static
17 | TC_VALUES | 01/01/1993 | 11/17/2007 | 45.2582 | 452 | -93.7034 | Temperature | Degrees C | TC | Fabricated | -0.01 | Horizontal | 17-D-1990 | 11.52 | 17TC005 | Thermocouple | 5 | Temperature | 120805.7 | 12/29/2023 | Static
17 | EW_VALUES | 11/15/2008 | 06/10/2016 | 45.2579 | 13627 | -93.7028 | Volumetric Soil Moisture Content | % Moist Volume | EW | Decagon TE and 5TE | -5.21 |  | 17-D-2008 | 18 | 17EW106 | Decagon Moisture Sensor | 106 | Moisture | 120976.6 | 12/29/2023 | Static
17 | EW_VALUES | 11/15/2008 | 06/10/2016 | 45.2579 | 13629 | -93.7028 | Volumetric Soil Moisture Content | % Moist Volume | EW | Decagon TE and 5TE | -5.21 |  | 17-D-2008 | 12 | 17EW107 | Decagon Moisture Sensor | 107 | Moisture | 120976.6 | 12/29/2023 | Static
17 | EW_VALUES | 11/15/2008 | 06/10/2016 | 45.2579 | 13629 | -93.7028 | Volumetric Soil Moisture Content | % Moist Volume | EW | Decagon TE and 5TE | -5.21 |  | 17-D-2008 | 6 | 17EW108 | Decagon Moisture Sensor | 108 | Moisture | 120976.6 | 12/29/2023 | Static
17 |  | 01/01/1993 | 11/17/2007 | 45.2582 | 456 | -93.7033 | Soil Moisture | % Moist Volume | NP | Fabricated on Site | -6.12 | Vertical | 17-D-1990 | 0 | 17NP001 | Neutron Probe Access Tube | 1 | Moisture | 120812.2 | 12/29/2023 | Static
17 |  | 01/01/1993 | 11/17/2007 | 45.2582 | 449 | -93.7033 | Soil Moisture | % Moist Volume | NP | Fabricated on Site | -13.97 | Vertical | 17-DS-1990 | 0 | 17NP002 | Neutron Probe Access Tube | 2 | Moisture | 120807 | 12/29/2023 | Static
17 |  | 01/01/1993 | 11/17/2007 | 45.2581 | 456 | -93.703 | Soil Moisture | % Moist Volume | NP | Fabricated on Site | -6.02 | Vertical | 17-D-1990 | 0 | 17NP003 | Neutron Probe Access Tube | 3 | Moisture | 120908.1 | 12/29/2023 | Static
17 |  | 01/01/1993 | 11/17/2007 | 45.2579 | 456 | -93.7027 | Soil Moisture | % Moist Volume | NP | Fabricated on Site | -5.98 | Vertical | 17-D-1990 | 0 | 17NP004 | Neutron Probe Access Tube | 4 | Moisture | 121008.1 | 12/29/2023 | Static
17 |  | 01/01/1993 | 11/17/2007 | 45.2584 | 456 | -93.7036 | Soil Moisture | % Moist Volume | NP | Fabricated on Site | -6.02 | Vertical | 17-D-1990 | 0 | 17NP005 | Neutron Probe Access Tube | 5 | Moisture | 120708.1 | 12/29/2023 | Static
17 | OS_COAX_RAW_VALUES | 01/01/1993 | 11/17/2007 | 45.2583 | 446 | -93.7034 | Water Table Level | Meters | OS | Fabricated on Site | -24.98 | Vertical | 17-DS-1990 | 180 | 17OS001 | Open Stand Pipe | 1 | Water Level | 120787.4 | 12/29/2023 | Static
17 |  | 01/01/1993 | 11/17/2007 | 45.2582 | 455 | -93.7033 | Slab Displacement | Millimeters | DT | Schaevitz HCD-500 | -10.68 | Vertical | 17-D-1990 | 3 | 17DT004 | Linear Variable Differential Transducer | 4 | Displacement | 120816.1 | 12/29/2023 | Dynamic
17 |  | 01/01/1993 | 11/17/2007 | 45.2582 | 455 | -93.7033 | Slab Displacement | Millimeters | DT | Schaevitz HCD-500 | -9.69 | Vertical | 17-D-1990 | 3 | 17DT005 | Linear Variable Differential Transducer | 5 | Displacement | 120818 | 12/29/2023 | Dynamic
17 |  | 01/01/1993 | 11/17/2007 | 45.2582 | 455 | -93.7033 | Slab Displacement | Millimeters | DT | Schaevitz HCD-500 | -8.72 | Vertical | 17-D-1990 | 3 | 17DT006 | Linear Variable Differential Transducer | 6 | Displacement | 120820 | 12/29/2023 | Dynamic
17 |  | 01/01/1993 | 11/17/2007 | 45.2582 | 455 | -93.7033 | Slab Displacement | Millimeters | DT | Schaevitz HCD-500 | -10.69 | Vertical | 17-D-1990 | 3 | 17DT007 | Linear Variable Differential Transducer | 7 | Displacement | 120822 | 12/29/2023 | Dynamic
17 |  | 01/01/1993 | 11/17/2007 | 45.2582 | 455 | -93.7033 | Slab Displacement | Millimeters | DT | Schaevitz HCD-500 | -9.73 | Vertical | 17-D-1990 | 3 | 17DT008 | Linear Variable Differential Transducer | 8 | Displacement | 120824 | 12/29/2023 | Dynamic
17 |  | 01/01/1993 | 11/17/2007 | 45.2582 | 455 | -93.7033 | Slab Displacement | Millimeters | DT | Schaevitz HCD-500 | -8.72 | Vertical | 17-D-1990 | 3 | 17DT009 | Linear Variable Differential Transducer | 9 | Displacement | 120826 | 12/29/2023 | Dynamic
17 |  | 01/01/1993 | 11/17/2007 | 45.2583 | 452 | -93.7034 | Pressure - Soil | kPa | PG | Geokon 3500 | -10.73 | Horizontal | 17-D-1990 | 9 | 17PG001 | Geokon Dynamic Soil Pressure Cell | 1 | Pressure | 120798 | 12/29/2023 | Dynamic
17 |  | 01/01/1993 | 11/17/2007 | 45.2582 | 452 | -93.7034 | Pressure - Soil | kPa | PG | Geokon 3500 | -9.81 | Horizontal | 17-D-1990 | 9.24 | 17PG002 | Geokon Dynamic Soil Pressure Cell | 2 | Pressure | 120798 | 12/29/2023 | Dynamic
17 |  | 01/01/1993 | 11/17/2007 | 45.2582 | 452 | -93.7034 | Pressure - Soil | kPa | PG | Geokon 3500 | -8.74 | Horizontal | 17-D-1990 | 9.12 | 17PG003 | Geokon Dynamic Soil Pressure Cell | 3 | Pressure | 120798 | 12/29/2023 | Dynamic
17 |  | 01/01/1993 | 11/17/2007 | 45.2583 | 452 | -93.7034 | Pressure - Soil | kPa | PG | Geokon 3500 | -10.73 | Horizontal | 17-D-1990 | 18.24 | 17PG004 | Geokon Dynamic Soil Pressure Cell | 4 | Pressure | 120798 | 12/29/2023 | Dynamic
17 |  | 01/01/1993 | 11/17/2007 | 45.2582 | 452 | -93.7034 | Pressure - Soil | kPa | PG | Geokon 3500 | -9.81 | Horizontal | 17-D-1990 | 18.48 | 17PG005 | Geokon Dynamic Soil Pressure Cell | 5 | Pressure | 120798 | 12/29/2023 | Dynamic
17 |  | 01/01/1993 | 11/17/2007 | 45.2582 | 452 | -93.7034 | Pressure - Soil | kPa | PG | Geokon 3500 | -8.74 | Horizontal | 17-D-1990 | 18.36 | 17PG006 | Geokon Dynamic Soil Pressure Cell | 6 | Pressure | 120798 | 12/29/2023 | Dynamic
17 |  | 11/15/2008 | 06/10/2016 | 45.2579 | 13627 | -93.7028 | Pressure - Soil | kPa | PG | Geokon 3500 | -10.02 | Horizontal | 17-D-2008 | 18.72 | 17PG101 | Geokon Dynamic Soil Pressure Cell | 101 | Pressure | 120980.3 | 12/29/2023 | Dynamic
17 |  | 11/15/2008 | 06/10/2016 | 45.2579 | 13627 | -93.7027 | Pressure - Soil | kPa | PG | Geokon 3500 | -9.39 | Horizontal | 17-D-2008 | 17.88 | 17PG102 | Geokon Dynamic Soil Pressure Cell | 102 | Pressure | 121001.5 | 12/29/2023 | Dynamic
17 |  | 11/15/2008 | 06/10/2016 | 45.2579 | 13627 | -93.7027 | Pressure - Soil | kPa | PG | Geokon 3500 | -9.45 | Horizontal | 17-D-2008 | 17.4 | 17PG103 | Geokon Dynamic Soil Pressure Cell | 103 | Pressure | 121020.5 | 12/29/2023 | Dynamic
17 |  | 08/18/2016 | 05/01/2022 | 45.2579 | 18814 | -93.7027 | Pressure - Soil | kPa | PG | Geokon 3500 | -8.72 | Horizontal | 17-D-2016 | -5 | 17PG201 | Geokon Dynamic Soil Pressure Cell | 201 | Pressure | 121005.2 | 12/29/2023 | Dynamic
17 |  | 08/18/2016 | 05/01/2022 | 45.2579 | 18814 | -93.7027 | Pressure - Soil | kPa | PG | Geokon 3500 | -6.99 | Horizontal | 17-D-2016 | -5 | 17PG202 | Geokon Dynamic Soil Pressure Cell | 202 | Pressure | 121020.1 | 12/29/2023 | Dynamic
17 |  | 08/18/2016 | 05/01/2022 | 45.2579 | 18814 | -93.7027 | Pressure - Soil | kPa | PG | Geokon 3500 | -8.68 | Horizontal | 17-D-2016 | -5 | 17PG203 | Geokon Dynamic Soil Pressure Cell | 203 | Pressure | 121020 | 12/29/2023 | Dynamic
17 |  | 08/18/2016 | 05/01/2022 | 45.2579 | 18814 | -93.7027 | Pressure - Soil | kPa | PG | Geokon 3500 | -11.17 | Horizontal | 17-D-2016 | -5 | 17PG204 | Geokon Dynamic Soil Pressure Cell | 204 | Pressure | 121020 | 12/29/2023 | Dynamic
17 |  | 01/01/1993 | 11/17/2007 | 45.2582 | 451 | -93.7034 | Pressure - Soil | kPa | PK | Kulite 0234 | -9.84 | Horizontal | 17-D-1990 | 37.2 | 17PK001 | Kulite Dynamic Soil Pressure Cell | 1 | Pressure | 120798 | 12/29/2023 | Dynamic
17 | EC_VALUES | 11/15/2008 | 06/10/2016 | 45.2579 | 13623 | -93.7028 | Moisture - Conductivity | Ohm-units | EC | Decagon TE and 5TE | -5.21 |  | 17-D-2008 | 72 | 17EC101 | Decagon Moisture Sensor | 101 | Moisture | 120976.6 | 12/29/2023 | Static
17 | EC_VALUES | 11/15/2008 | 06/10/2016 | 45.2579 | 13623 | -93.7028 | Moisture - Conductivity | Ohm-units | EC | Decagon TE and 5TE | -5.21 |  | 17-D-2008 | 60 | 17EC102 | Decagon Moisture Sensor | 102 | Moisture | 120976.6 | 12/29/2023 | Static
17 | EC_VALUES | 11/15/2008 | 06/10/2016 | 45.2579 | 13623 | -93.7028 | Moisture - Conductivity | Ohm-units | EC | Decagon TE and 5TE | -5.21 |  | 17-D-2008 | 48 | 17EC103 | Decagon Moisture Sensor | 103 | Moisture | 120976.6 | 12/29/2023 | Static
17 | EC_VALUES | 11/15/2008 | 06/10/2016 | 45.2579 | 13625 | -93.7028 | Moisture - Conductivity | Ohm-units | EC | Decagon TE and 5TE | -5.21 |  | 17-D-2008 | 36 | 17EC104 | Decagon Moisture Sensor | 104 | Moisture | 120976.6 | 12/29/2023 | Static
17 | EC_VALUES | 11/15/2008 | 06/10/2016 | 45.2579 | 13627 | -93.7028 | Moisture - Conductivity | Ohm-units | EC | Decagon TE and 5TE | -5.21 |  | 17-D-2008 | 24 | 17EC105 | Decagon Moisture Sensor | 105 | Moisture | 120976.6 | 12/29/2023 | Static
17 | EC_VALUES | 11/15/2008 | 06/10/2016 | 45.2579 | 13627 | -93.7028 | Moisture - Conductivity | Ohm-units | EC | Decagon TE and 5TE | -5.21 |  | 17-D-2008 | 18 | 17EC106 | Decagon Moisture Sensor | 106 | Moisture | 120976.6 | 12/29/2023 | Static
17 | EC_VALUES | 11/15/2008 | 06/10/2016 | 45.2579 | 13629 | -93.7028 | Moisture - Conductivity | Ohm-units | EC | Decagon TE and 5TE | -5.21 |  | 17-D-2008 | 12 | 17EC107 | Decagon Moisture Sensor | 107 | Moisture | 120976.6 | 12/29/2023 | Static
17 | EC_VALUES | 11/15/2008 | 06/10/2016 | 45.2579 | 13629 | -93.7028 | Moisture - Conductivity | Ohm-units | EC | Decagon TE and 5TE | -5.21 |  | 17-D-2008 | 6 | 17EC108 | Decagon Moisture Sensor | 108 | Moisture | 120976.6 | 12/29/2023 | Static
17 | ET_VALUES | 11/15/2008 | 06/10/2016 | 45.2579 | 13623 | -93.7028 | Temperature | Degrees C | ET | Decagon TE and 5TE | -5.21 |  | 17-D-2008 | 72 | 17ET101 | Decagon Moisture Sensor | 101 | Moisture | 120976.6 | 12/29/2023 | Static
17 | ET_VALUES | 11/15/2008 | 06/10/2016 | 45.2579 | 13623 | -93.7028 | Temperature | Degrees C | ET | Decagon TE and 5TE | -5.21 |  | 17-D-2008 | 60 | 17ET102 | Decagon Moisture Sensor | 102 | Moisture | 120976.6 | 12/29/2023 | Static
17 | ET_VALUES | 11/15/2008 | 06/10/2016 | 45.2579 | 13623 | -93.7028 | Temperature | Degrees C | ET | Decagon TE and 5TE | -5.21 |  | 17-D-2008 | 48 | 17ET103 | Decagon Moisture Sensor | 103 | Moisture | 120976.6 | 12/29/2023 | Static
17 | ET_VALUES | 11/15/2008 | 06/10/2016 | 45.2579 | 13625 | -93.7028 | Temperature | Degrees C | ET | Decagon TE and 5TE | -5.21 |  | 17-D-2008 | 36 | 17ET104 | Decagon Moisture Sensor | 104 | Moisture | 120976.6 | 12/29/2023 | Static
17 | ET_VALUES | 11/15/2008 | 06/10/2016 | 45.2579 | 13627 | -93.7028 | Temperature | Degrees C | ET | Decagon TE and 5TE | -5.21 |  | 17-D-2008 | 24 | 17ET105 | Decagon Moisture Sensor | 105 | Moisture | 120976.6 | 12/29/2023 | Static
17 | ET_VALUES | 11/15/2008 | 06/10/2016 | 45.2579 | 13627 | -93.7028 | Temperature | Degrees C | ET | Decagon TE and 5TE | -5.21 |  | 17-D-2008 | 18 | 17ET106 | Decagon Moisture Sensor | 106 | Moisture | 120976.6 | 12/29/2023 | Static
17 | ET_VALUES | 11/15/2008 | 06/10/2016 | 45.2579 | 13629 | -93.7028 | Temperature | Degrees C | ET | Decagon TE and 5TE | -5.21 |  | 17-D-2008 | 12 | 17ET107 | Decagon Moisture Sensor | 107 | Moisture | 120976.6 | 12/29/2023 | Static
17 | ET_VALUES | 11/15/2008 | 06/10/2016 | 45.2579 | 13629 | -93.7028 | Temperature | Degrees C | ET | Decagon TE and 5TE | -5.21 |  | 17-D-2008 | 6 | 17ET108 | Decagon Moisture Sensor | 108 | Moisture | 120976.6 | 12/29/2023 | Static
17 | RP_VALUES | 01/01/1993 | 11/17/2007 | 45.2582 | 459 | -93.7034 | Dielectric Content | Ohm-units | RP | Fabricated on Site | 0.05 |  | 17-P-1990 | 11.64 | 17RP001 | Resistivity Probe | 1 | Moisture | 120806.3 | 12/29/2023 | Static
17 | RP_VALUES | 01/01/1993 | 11/17/2007 | 45.2582 | 452 | -93.7033 | Dielectric Content | Ohm-units | RP | Fabricated on Site | -9.76 |  | 17-D-1990 | 12.48 | 17RP002 | Resistivity Probe | 2 | Moisture | 120806.2 | 12/29/2023 | Static
17 | RP_VALUES | 01/01/1993 | 11/17/2007 | 45.2582 | 447 | -93.7033 | Dielectric Content | Ohm-units | RP | Fabricated on Site | -16.28 |  | 17-DS-1990 | 12.84 | 17RP003 | Resistivity Probe | 3 | Moisture | 120806.2 | 12/29/2023 | Static
17 | RP_VALUES | 01/01/1993 | 11/17/2007 | 45.2583 | 446 | -93.7033 | Dielectric Content | Ohm-units | RP | Fabricated on Site | -25 |  | 17-DS-1990 | 168 | 17RP004 | Resistivity Probe | 4 | Moisture | 120806 | 12/29/2023 | Static
17 | TC_VALUES | 11/15/2008 | 06/10/2016 | 45.2579 | 13629 | -93.7028 | Temperature | Degrees C | TC | Fabricated | -5.21 | Horizontal | 17-D-2008 | 15 | 17TC109 | Thermocouple | 109 | Temperature | 120976.6 | 12/29/2023 | Static
17 | TC_VALUES | 11/15/2008 | 06/10/2016 | 45.2579 | 13627 | -93.7028 | Temperature | Degrees C | TC | Fabricated | -5.21 | Horizontal | 17-D-2008 | 18 | 17TC110 | Thermocouple | 110 | Temperature | 120976.6 | 12/29/2023 | Static
17 | TC_VALUES | 11/15/2008 | 06/10/2016 | 45.2579 | 13627 | -93.7028 | Temperature | Degrees C | TC | Fabricated | -5.21 | Horizontal | 17-D-2008 | 24 | 17TC111 | Thermocouple | 111 | Temperature | 120976.6 | 12/29/2023 | Static
17 | TC_VALUES | 11/15/2008 | 06/10/2016 | 45.2579 | 13625 | -93.7028 | Temperature | Degrees C | TC | Fabricated | -5.21 | Horizontal | 17-D-2008 | 30 | 17TC112 | Thermocouple | 112 | Temperature | 120976.6 | 12/29/2023 | Static
17 | TC_VALUES | 11/15/2008 | 06/10/2016 | 45.2579 | 13625 | -93.7028 | Temperature | Degrees C | TC | Fabricated | -5.21 | Horizontal | 17-D-2008 | 36 | 17TC113 | Thermocouple | 113 | Temperature | 120976.6 | 12/29/2023 | Static
17 | TC_VALUES | 11/15/2008 | 06/10/2016 | 45.2579 | 13623 | -93.7028 | Temperature | Degrees C | TC | Fabricated | -5.21 | Horizontal | 17-D-2008 | 48 | 17TC114 | Thermocouple | 114 | Temperature | 120976.6 | 12/29/2023 | Static
17 | TC_VALUES | 11/15/2008 | 06/10/2016 | 45.2579 | 13623 | -93.7028 | Temperature | Degrees C | TC | Fabricated | -5.21 | Horizontal | 17-D-2008 | 60 | 17TC115 | Thermocouple | 115 | Temperature | 120976.6 | 12/29/2023 | Static
17 | TC_VALUES | 11/15/2008 | 06/10/2016 | 45.2579 | 13623 | -93.7028 | Temperature | Degrees C | TC | Fabricated | -5.21 | Horizontal | 17-D-2008 | 72 | 17TC116 | Thermocouple | 116 | Temperature | 120976.6 | 12/29/2023 | Static
17 | TD_VALUES | 01/01/1993 | 11/17/2007 | 45.2582 | 446 | -93.7033 | Moisture - Volumetric Content | cm3/cm3 | TD | Fabricated | -16.17 |  | 17-DS-1990 | 37.32 | 17TD019 | Time Domain Reflectometer | 19 | Moisture | 120807.7 | 12/29/2023 | Static
17 | TD_VALUES | 01/01/1993 | 11/17/2007 | 45.2582 | 446 | -93.7033 | Moisture - Volumetric Content | cm3/cm3 | TD | Fabricated | -16.17 |  | 17-DS-1990 | 49.32 | 17TD020 | Time Domain Reflectometer | 20 | Moisture | 120807.7 | 12/29/2023 | Static
17 | TD_VALUES | 01/01/1993 | 11/17/2007 | 45.2582 | 446 | -93.7033 | Moisture - Volumetric Content | cm3/cm3 | TD | Fabricated | -16.17 |  | 17-DS-1990 | 61.08 | 17TD021 | Time Domain Reflectometer | 21 | Moisture | 120807.7 | 12/29/2023 | Static
17 | TD_VALUES | 01/01/1993 | 11/17/2007 | 45.2583 | 447 | -93.7033 | Moisture - Volumetric Content | cm3/cm3 | TD | Fabricated | -25.22 |  | 17-DS-1990 | 11.52 | 17TD022 | Time Domain Reflectometer | 22 | Moisture | 120807.9 | 12/29/2023 | Static
17 | TD_VALUES | 01/01/1993 | 11/17/2007 | 45.2583 | 447 | -93.7033 | Moisture - Volumetric Content | cm3/cm3 | TD | Fabricated | -25.22 |  | 17-DS-1990 | 17.52 | 17TD023 | Time Domain Reflectometer | 23 | Moisture | 120807.9 | 12/29/2023 | Static
17 | TD_VALUES | 01/01/1993 | 11/17/2007 | 45.2583 | 446 | -93.7033 | Moisture - Volumetric Content | cm3/cm3 | TD | Fabricated | -25.22 |  | 17-DS-1990 | 23.28 | 17TD024 | Time Domain Reflectometer | 24 | Moisture | 120807.9 | 12/29/2023 | Static
17 | TD_VALUES | 01/01/1993 | 11/17/2007 | 45.2583 | 446 | -93.7033 | Moisture - Volumetric Content | cm3/cm3 | TD | Fabricated | -25.22 |  | 17-DS-1990 | 28.8 | 17TD025 | Time Domain Reflectometer | 25 | Moisture | 120807.9 | 12/29/2023 | Static
17 | TD_VALUES | 01/01/1993 | 11/17/2007 | 45.2583 | 446 | -93.7033 | Moisture - Volumetric Content | cm3/cm3 | TD | Fabricated | -25.22 |  | 17-DS-1990 | 35.04 | 17TD026 | Time Domain Reflectometer | 26 | Moisture | 120807.9 | 12/29/2023 | Static
17 | TD_VALUES | 01/01/1993 | 11/17/2007 | 45.2583 | 446 | -93.7033 | Moisture - Volumetric Content | cm3/cm3 | TD | Fabricated | -25.22 |  | 17-DS-1990 | 47.52 | 17TD027 | Time Domain Reflectometer | 27 | Moisture | 120807.9 | 12/29/2023 | Static
17 | TD_VALUES | 01/01/1993 | 11/17/2007 | 45.2583 | 446 | -93.7033 | Moisture - Volumetric Content | cm3/cm3 | TD | Fabricated | -25.22 |  | 17-DS-1990 | 58.56 | 17TD028 | Time Domain Reflectometer | 28 | Moisture | 120807.9 | 12/29/2023 | Static
17 | TD_VALUES | 01/01/1993 | 11/17/2007 | 45.2581 | 452 | -93.703 | Moisture - Volumetric Content | cm3/cm3 | TD | Fabricated | -9.89 |  | 17-D-1990 | 11.88 | 17TD029 | Time Domain Reflectometer | 29 | Moisture | 120907.8 | 12/29/2023 | Static
17 | TD_VALUES | 01/01/1993 | 11/17/2007 | 45.2581 | 452 | -93.703 | Moisture - Volumetric Content | cm3/cm3 | TD | Fabricated | -9.89 |  | 17-D-1990 | 17.88 | 17TD030 | Time Domain Reflectometer | 30 | Moisture | 120907.8 | 12/29/2023 | Static
17 | TD_VALUES | 01/01/1993 | 11/17/2007 | 45.2581 | 452 | -93.703 | Moisture - Volumetric Content | cm3/cm3 | TD | Fabricated | -9.89 |  | 17-D-1990 | 23.88 | 17TD031 | Time Domain Reflectometer | 31 | Moisture | 120907.8 | 12/29/2023 | Static
17 | TD_VALUES | 01/01/1993 | 11/17/2007 | 45.2581 | 452 | -93.703 | Moisture - Volumetric Content | cm3/cm3 | TD | Fabricated | -9.89 |  | 17-D-1990 | 29.88 | 17TD032 | Time Domain Reflectometer | 32 | Moisture | 120907.8 | 12/29/2023 | Static
17 | TD_VALUES | 01/01/1993 | 11/17/2007 | 45.2581 | 452 | -93.703 | Moisture - Volumetric Content | cm3/cm3 | TD | Fabricated | -9.89 |  | 17-D-1990 | 35.64 | 17TD033 | Time Domain Reflectometer | 33 | Moisture | 120907.8 | 12/29/2023 | Static
17 | TD_VALUES | 01/01/1993 | 11/17/2007 | 45.2581 | 451 | -93.703 | Moisture - Volumetric Content | cm3/cm3 | TD | Fabricated | -9.89 |  | 17-D-1990 | 46.92 | 17TD034 | Time Domain Reflectometer | 34 | Moisture | 120907.8 | 12/29/2023 | Static
17 | TD_VALUES | 01/01/1993 | 11/17/2007 | 45.2581 | 451 | -93.703 | Moisture - Volumetric Content | cm3/cm3 | TD | Fabricated | -9.89 |  | 17-D-1990 | 59.64 | 17TD035 | Time Domain Reflectometer | 35 | Moisture | 120907.8 | 12/29/2023 | Static
17 | TD_VALUES | 01/01/1993 | 11/17/2007 | 45.2579 | 452 | -93.7027 | Moisture - Volumetric Content | cm3/cm3 | TD | Fabricated | -9.62 |  | 17-D-1990 | 12.6 | 17TD036 | Time Domain Reflectometer | 36 | Moisture | 121007.9 | 12/29/2023 | Static
17 | TD_VALUES | 01/01/1993 | 11/17/2007 | 45.2579 | 452 | -93.7027 | Moisture - Volumetric Content | cm3/cm3 | TD | Fabricated | -9.62 |  | 17-D-1990 | 18.36 | 17TD037 | Time Domain Reflectometer | 37 | Moisture | 121007.9 | 12/29/2023 | Static
17 | TD_VALUES | 01/01/1993 | 11/17/2007 | 45.2579 | 452 | -93.7027 | Moisture - Volumetric Content | cm3/cm3 | TD | Fabricated | -9.62 |  | 17-D-1990 | 24.6 | 17TD038 | Time Domain Reflectometer | 38 | Moisture | 121007.9 | 12/29/2023 | Static
17 | TD_VALUES | 01/01/1993 | 11/17/2007 | 45.2579 | 452 | -93.7027 | Moisture - Volumetric Content | cm3/cm3 | TD | Fabricated | -9.62 |  | 17-D-1990 | 30.6 | 17TD039 | Time Domain Reflectometer | 39 | Moisture | 121007.9 | 12/29/2023 | Static
17 | TD_VALUES | 01/01/1993 | 11/17/2007 | 45.2579 | 451 | -93.7027 | Moisture - Volumetric Content | cm3/cm3 | TD | Fabricated | -9.62 |  | 17-D-1990 | 36.6 | 17TD040 | Time Domain Reflectometer | 40 | Moisture | 121007.9 | 12/29/2023 | Static
17 | TD_VALUES | 01/01/1993 | 11/17/2007 | 45.2579 | 451 | -93.7027 | Moisture - Volumetric Content | cm3/cm3 | TD | Fabricated | -9.62 |  | 17-D-1990 | 48.6 | 17TD041 | Time Domain Reflectometer | 41 | Moisture | 121007.9 | 12/29/2023 | Static
17 | TD_VALUES | 01/01/1993 | 11/17/2007 | 45.2579 | 451 | -93.7027 | Moisture - Volumetric Content | cm3/cm3 | TD | Fabricated | -9.62 |  | 17-D-1990 | 60.36 | 17TD042 | Time Domain Reflectometer | 42 | Moisture | 121007.9 | 12/29/2023 | Static
17 | TD_VALUES | 01/01/1993 | 11/17/2007 | 45.2584 | 452 | -93.7036 | Moisture - Volumetric Content | cm3/cm3 | TD | Fabricated | -9.74 |  | 17-D-1990 | 12.24 | 17TD043 | Time Domain Reflectometer | 43 | Moisture | 120707.7 | 12/29/2023 | Static
17 | TD_VALUES | 01/01/1993 | 11/17/2007 | 45.2584 | 452 | -93.7036 | Moisture - Volumetric Content | cm3/cm3 | TD | Fabricated | -9.74 |  | 17-D-1990 | 18 | 17TD044 | Time Domain Reflectometer | 44 | Moisture | 120707.7 | 12/29/2023 | Static
17 | TD_VALUES | 01/01/1993 | 11/17/2007 | 45.2584 | 452 | -93.7036 | Moisture - Volumetric Content | cm3/cm3 | TD | Fabricated | -9.74 |  | 17-D-1990 | 24 | 17TD045 | Time Domain Reflectometer | 45 | Moisture | 120707.7 | 12/29/2023 | Static
17 | TD_VALUES | 01/01/1993 | 11/17/2007 | 45.2584 | 452 | -93.7036 | Moisture - Volumetric Content | cm3/cm3 | TD | Fabricated | -9.74 |  | 17-D-1990 | 30.24 | 17TD046 | Time Domain Reflectometer | 46 | Moisture | 120707.7 | 12/29/2023 | Static
17 | TD_VALUES | 01/01/1993 | 11/17/2007 | 45.2584 | 452 | -93.7036 | Moisture - Volumetric Content | cm3/cm3 | TD | Fabricated | -9.74 |  | 17-D-1990 | 36 | 17TD047 | Time Domain Reflectometer | 47 | Moisture | 120707.7 | 12/29/2023 | Static
17 | TD_VALUES | 01/01/1993 | 11/17/2007 | 45.2584 | 451 | -93.7036 | Moisture - Volumetric Content | cm3/cm3 | TD | Fabricated | -9.74 |  | 17-D-1990 | 48.24 | 17TD048 | Time Domain Reflectometer | 48 | Moisture | 120707.7 | 12/29/2023 | Static
17 | TD_VALUES | 01/01/1993 | 11/17/2007 | 45.2584 | 451 | -93.7036 | Moisture - Volumetric Content | cm3/cm3 | TD | Fabricated | -9.74 |  | 17-D-1990 | 60.24 | 17TD049 | Time Domain Reflectometer | 49 | Moisture | 120707.7 | 12/29/2023 | Static
17 | TD_VALUES | 01/01/1993 | 11/17/2007 | 45.2582 | 451 | -93.7033 | Moisture - Volumetric Content | cm3/cm3 | TD | Fabricated | -9.81 |  | 17-D-1990 | 96.84 | 17TD014 | Time Domain Reflectometer | 14 | Moisture | 120808 | 12/29/2023 | Static
17 | TD_VALUES | 01/01/1993 | 11/17/2007 | 45.2582 | 447 | -93.7033 | Moisture - Volumetric Content | cm3/cm3 | TD | Fabricated | -16.17 |  | 17-DS-1990 | 13.56 | 17TD015 | Time Domain Reflectometer | 15 | Moisture | 120807.7 | 12/29/2023 | Static
17 | TD_VALUES | 01/01/1993 | 11/17/2007 | 45.2582 | 447 | -93.7033 | Moisture - Volumetric Content | cm3/cm3 | TD | Fabricated | -16.17 |  | 17-DS-1990 | 19.32 | 17TD016 | Time Domain Reflectometer | 16 | Moisture | 120807.7 | 12/29/2023 | Static
17 | TD_VALUES | 01/01/1993 | 11/17/2007 | 45.2582 | 447 | -93.7033 | Moisture - Volumetric Content | cm3/cm3 | TD | Fabricated | -16.17 |  | 17-DS-1990 | 25.32 | 17TD017 | Time Domain Reflectometer | 17 | Moisture | 120807.7 | 12/29/2023 | Static
17 | TD_VALUES | 01/01/1993 | 11/17/2007 | 45.2582 | 447 | -93.7033 | Moisture - Volumetric Content | cm3/cm3 | TD | Fabricated | -16.17 |  | 17-DS-1990 | 31.56 | 17TD018 | Time Domain Reflectometer | 18 | Moisture | 120807.7 | 12/29/2023 | Static
17 | TD_VALUES | 01/01/1993 | 11/17/2007 | 45.2582 | 452 | -93.7033 | Moisture - Volumetric Content | cm3/cm3 | TD | Fabricated | -0.09 |  | 17-D-1990 | 12.72 | 17TD001 | Time Domain Reflectometer | 1 | Moisture | 120808 | 12/29/2023 | Static
17 | TD_VALUES | 01/01/1993 | 11/17/2007 | 45.2582 | 452 | -93.7033 | Moisture - Volumetric Content | cm3/cm3 | TD | Fabricated | -0.09 |  | 17-D-1990 | 18.48 | 17TD002 | Time Domain Reflectometer | 2 | Moisture | 120808 | 12/29/2023 | Static
17 | TD_VALUES | 01/01/1993 | 11/17/2007 | 45.2582 | 452 | -93.7033 | Moisture - Volumetric Content | cm3/cm3 | TD | Fabricated | -0.09 |  | 17-D-1990 | 24.72 | 17TD003 | Time Domain Reflectometer | 3 | Moisture | 120808 | 12/29/2023 | Static
17 | TD_VALUES | 01/01/1993 | 11/17/2007 | 45.2582 | 451 | -93.7033 | Moisture - Volumetric Content | cm3/cm3 | TD | Fabricated | -0.09 |  | 17-D-1990 | 36.96 | 17TD004 | Time Domain Reflectometer | 4 | Moisture | 120808 | 12/29/2023 | Static
17 | TD_VALUES | 01/01/1993 | 11/17/2007 | 45.2582 | 451 | -93.7033 | Moisture - Volumetric Content | cm3/cm3 | TD | Fabricated | -0.09 |  | 17-D-1990 | 48.24 | 17TD005 | Time Domain Reflectometer | 5 | Moisture | 120808 | 12/29/2023 | Static
17 | TD_VALUES | 01/01/1993 | 11/17/2007 | 45.2582 | 451 | -93.7033 | Moisture - Volumetric Content | cm3/cm3 | TD | Fabricated | -0.09 |  | 17-D-1990 | 59.52 | 17TD006 | Time Domain Reflectometer | 6 | Moisture | 120808 | 12/29/2023 | Static
17 | TD_VALUES | 01/01/1993 | 11/17/2007 | 45.2582 | 451 | -93.7033 | Moisture - Volumetric Content | cm3/cm3 | TD | Fabricated | -0.09 |  | 17-D-1990 | 96.48 | 17TD007 | Time Domain Reflectometer | 7 | Moisture | 120808 | 12/29/2023 | Static
17 | TD_VALUES | 01/01/1993 | 11/17/2007 | 45.2582 | 452 | -93.7033 | Moisture - Volumetric Content | cm3/cm3 | TD | Fabricated | -9.81 |  | 17-D-1990 | 12.84 | 17TD008 | Time Domain Reflectometer | 8 | Moisture | 120808 | 12/29/2023 | Static
17 | TD_VALUES | 01/01/1993 | 11/17/2007 | 45.2582 | 452 | -93.7033 | Moisture - Volumetric Content | cm3/cm3 | TD | Fabricated | -9.81 |  | 17-D-1990 | 18.6 | 17TD009 | Time Domain Reflectometer | 9 | Moisture | 120808 | 12/29/2023 | Static
17 | TD_VALUES | 01/01/1993 | 11/17/2007 | 45.2582 | 452 | -93.7033 | Moisture - Volumetric Content | cm3/cm3 | TD | Fabricated | -9.81 |  | 17-D-1990 | 24.84 | 17TD010 | Time Domain Reflectometer | 10 | Moisture | 120808 | 12/29/2023 | Static
17 | TD_VALUES | 01/01/1993 | 11/17/2007 | 45.2582 | 451 | -93.7033 | Moisture - Volumetric Content | cm3/cm3 | TD | Fabricated | -9.81 |  | 17-D-1990 | 36.84 | 17TD011 | Time Domain Reflectometer | 11 | Moisture | 120808 | 12/29/2023 | Static
17 | TD_VALUES | 01/01/1993 | 11/17/2007 | 45.2582 | 451 | -93.7033 | Moisture - Volumetric Content | cm3/cm3 | TD | Fabricated | -9.81 |  | 17-D-1990 | 48.6 | 17TD012 | Time Domain Reflectometer | 12 | Moisture | 120808 | 12/29/2023 | Static
17 | TD_VALUES | 01/01/1993 | 11/17/2007 | 45.2582 | 451 | -93.7033 | Moisture - Volumetric Content | cm3/cm3 | TD | Fabricated | -9.81 |  | 17-D-1990 | 60.6 | 17TD013 | Time Domain Reflectometer | 13 | Moisture | 120808 | 12/29/2023 | Static
17 |  | 11/15/2008 | 06/10/2016 | 45.2579 | 13629 | -93.7027 | Displacement - Soil | Millimeters | SC | CTL Group | -9.53 | Longitudinal | 17-D-2008 | 11.52 | 17SC101 | Soil Compression Guage | 101 | Displacement | 120997 | 12/29/2023 | Dynamic
17 |  | 11/15/2008 | 06/10/2016 | 45.2579 | 13629 | -93.7027 | Displacement - Soil | Millimeters | SC | CTL Group | -9.53 | Transverse | 17-D-2008 | 9.96 | 17SC102 | Soil Compression Guage | 102 | Displacement | 120997 | 12/29/2023 | Dynamic
17 |  | 01/01/1993 | 11/17/2007 | 45.2582 | 453 | -93.7033 | Pavement Strain - Transverse | Microstrain | TE | Dynatest PAST-2AC | -10.69 |  | 17-D-1990 | 7.32 | 17TE001 | Transverse Embedment Strain Gauge | 1 | Strain | 120800 | 12/29/2023 | Dynamic
17 |  | 01/01/1993 | 11/17/2007 | 45.2582 | 453 | -93.7033 | Pavement Strain - Transverse | Microstrain | TE | Dynatest PAST-2AC | -9.68 |  | 17-D-1990 | 7.56 | 17TE002 | Transverse Embedment Strain Gauge | 2 | Strain | 120800 | 12/29/2023 | Dynamic
17 |  | 01/01/1993 | 11/17/2007 | 45.2582 | 453 | -93.7034 | Pavement Strain - Transverse | Microstrain | TE | Dynatest PAST-2AC | -8.71 |  | 17-D-1990 | 7.92 | 17TE003 | Transverse Embedment Strain Gauge | 3 | Strain | 120800 | 12/29/2023 | Dynamic
17 |  | 01/01/1993 | 11/17/2007 | 45.2582 | 460 | -93.7034 | Pavement Strain - Transverse | Microstrain | TE | Dynatest PAST-2AC | 8.74 |  | 17-P-1990 | 7.68 | 17TE004 | Transverse Embedment Strain Gauge | 4 | Strain | 120800 | 12/29/2023 | Dynamic
17 |  | 01/01/1993 | 11/17/2007 | 45.2582 | 460 | -93.7034 | Pavement Strain - Transverse | Microstrain | TE | Dynatest PAST-2AC | 9.69 |  | 17-P-1990 | 7.68 | 17TE005 | Transverse Embedment Strain Gauge | 5 | Strain | 120799.9 | 12/29/2023 | Dynamic
17 | TC_VALUES | 01/01/1993 | 11/17/2007 | 45.2582 | 451 | -93.7033 | Temperature | Degrees C | TC | Fabricated | -9.68 | Horizontal | 17-D-1990 | 60 | 17TC021 | Thermocouple | 21 | Temperature | 120805.6 | 12/29/2023 | Static
17 | TC_VALUES | 01/01/1993 | 11/17/2007 | 45.2582 | 451 | -93.7033 | Temperature | Degrees C | TC | Fabricated | -9.68 | Horizontal | 17-D-1990 | 96 | 17TC022 | Thermocouple | 22 | Temperature | 120805.6 | 12/29/2023 | Static
17 | TC_VALUES | 01/01/1993 | 11/17/2007 | 45.2582 | 449 | -93.7033 | Temperature | Degrees C | TC | Fabricated | -16.08 | Horizontal | 17-DS-1990 | 1.08 | 17TC023 | Thermocouple | 23 | Temperature | 120805.6 | 12/29/2023 | Static
17 | TC_VALUES | 01/01/1993 | 11/17/2007 | 45.2582 | 448 | -93.7033 | Temperature | Degrees C | TC | Fabricated | -16.08 | Horizontal | 17-DS-1990 | 2.16 | 17TC024 | Thermocouple | 24 | Temperature | 120805.6 | 12/29/2023 | Static
17 | TC_VALUES | 01/01/1993 | 11/17/2007 | 45.2582 | 448 | -93.7033 | Temperature | Degrees C | TC | Fabricated | -16.08 | Horizontal | 17-DS-1990 | 4.92 | 17TC025 | Thermocouple | 25 | Temperature | 120805.6 | 12/29/2023 | Static
17 | TC_VALUES | 01/01/1993 | 11/17/2007 | 45.2582 | 447 | -93.7033 | Temperature | Degrees C | TC | Fabricated | -16.08 | Horizontal | 17-DS-1990 | 8.88 | 17TC026 | Thermocouple | 26 | Temperature | 120805.6 | 12/29/2023 | Static
17 | TC_VALUES | 01/01/1993 | 11/17/2007 | 45.2582 | 447 | -93.7033 | Temperature | Degrees C | TC | Fabricated | -16.08 | Horizontal | 17-DS-1990 | 12.84 | 17TC027 | Thermocouple | 27 | Temperature | 120805.6 | 12/29/2023 | Static
17 | TC_VALUES | 01/01/1993 | 11/17/2007 | 45.2582 | 447 | -93.7033 | Temperature | Degrees C | TC | Fabricated | -16.08 | Horizontal | 17-DS-1990 | 18.84 | 17TC028 | Thermocouple | 28 | Temperature | 120805.6 | 12/29/2023 | Static
17 | TC_VALUES | 01/01/1993 | 11/17/2007 | 45.2582 | 447 | -93.7033 | Temperature | Degrees C | TC | Fabricated | -16.08 | Horizontal | 17-DS-1990 | 24.84 | 17TC029 | Thermocouple | 29 | Temperature | 120805.6 | 12/29/2023 | Static
17 | TC_VALUES | 01/01/1993 | 11/17/2007 | 45.2582 | 446 | -93.7033 | Temperature | Degrees C | TC | Fabricated | -16.08 | Horizontal | 17-DS-1990 | 36.84 | 17TC030 | Thermocouple | 30 | Temperature | 120805.6 | 12/29/2023 | Static
17 | TC_VALUES | 01/01/1993 | 11/17/2007 | 45.2582 | 446 | -93.7033 | Temperature | Degrees C | TC | Fabricated | -16.08 | Horizontal | 17-DS-1990 | 48.84 | 17TC031 | Thermocouple | 31 | Temperature | 120805.6 | 12/29/2023 | Static
17 | TC_VALUES | 01/01/1993 | 11/17/2007 | 45.2582 | 446 | -93.7033 | Temperature | Degrees C | TC | Fabricated | -16.08 | Horizontal | 17-DS-1990 | 60.84 | 17TC032 | Thermocouple | 32 | Temperature | 120805.6 | 12/29/2023 | Static
17 | TC_VALUES | 01/01/1993 | 11/17/2007 | 45.2582 | 446 | -93.7033 | Temperature | Degrees C | TC | Fabricated | -16.08 | Horizontal | 17-DS-1990 | 96.84 | 17TC033 | Thermocouple | 33 | Temperature | 120805.6 | 12/29/2023 | Static
17 | TC_VALUES | 01/01/1993 | 11/17/2007 | 45.2583 | 446 | -93.7033 | Temperature | Degrees C | TC | Fabricated | -24.92 | Horizontal | 17-DS-1990 | 2.04 | 17TC034 | Thermocouple | 34 | Temperature | 120805.5 | 12/29/2023 | Static
17 | TC_VALUES | 01/01/1993 | 11/17/2007 | 45.2583 | 446 | -93.7033 | Temperature | Degrees C | TC | Fabricated | -24.92 | Horizontal | 17-DS-1990 | 5.04 | 17TC035 | Thermocouple | 35 | Temperature | 120805.5 | 12/29/2023 | Static
17 | TC_VALUES | 01/01/1993 | 11/17/2007 | 45.2583 | 446 | -93.7033 | Temperature | Degrees C | TC | Fabricated | -24.92 | Horizontal | 17-DS-1990 | 8.04 | 17TC036 | Thermocouple | 36 | Temperature | 120805.5 | 12/29/2023 | Static
17 | TC_VALUES | 01/01/1993 | 11/17/2007 | 45.2583 | 446 | -93.7033 | Temperature | Degrees C | TC | Fabricated | -24.92 | Horizontal | 17-DS-1990 | 12 | 17TC037 | Thermocouple | 37 | Temperature | 120805.5 | 12/29/2023 | Static
17 | TC_VALUES | 01/01/1993 | 11/17/2007 | 45.2583 | 446 | -93.7033 | Temperature | Degrees C | TC | Fabricated | -24.92 | Horizontal | 17-DS-1990 | 18 | 17TC038 | Thermocouple | 38 | Temperature | 120805.5 | 12/29/2023 | Static
17 | TC_VALUES | 01/01/1993 | 11/17/2007 | 45.2583 | 446 | -93.7033 | Temperature | Degrees C | TC | Fabricated | -24.92 | Horizontal | 17-DS-1990 | 24 | 17TC039 | Thermocouple | 39 | Temperature | 120805.5 | 12/29/2023 | Static
17 | TC_VALUES | 01/01/1993 | 11/17/2007 | 45.2583 | 446 | -93.7033 | Temperature | Degrees C | TC | Fabricated | -24.92 | Horizontal | 17-DS-1990 | 36 | 17TC040 | Thermocouple | 40 | Temperature | 120805.5 | 12/29/2023 | Static
17 | TC_VALUES | 01/01/1993 | 11/17/2007 | 45.2583 | 446 | -93.7033 | Temperature | Degrees C | TC | Fabricated | -24.92 | Horizontal | 17-DS-1990 | 48 | 17TC041 | Thermocouple | 41 | Temperature | 120805.5 | 12/29/2023 | Static
17 | TC_VALUES | 01/01/1993 | 11/17/2007 | 45.2583 | 446 | -93.7033 | Temperature | Degrees C | TC | Fabricated | -24.92 | Horizontal | 17-DS-1990 | 60 | 17TC042 | Thermocouple | 42 | Temperature | 120805.5 | 12/29/2023 | Static
17 | TC_VALUES | 01/01/1993 | 11/17/2007 | 45.2583 | 446 | -93.7033 | Temperature | Degrees C | TC | Fabricated | -24.92 | Horizontal | 17-DS-1990 | 96 | 17TC043 | Thermocouple | 43 | Temperature | 120805.5 | 12/29/2023 | Static
17 | TC_VALUES | 01/01/1993 | 11/17/2007 | 45.2581 | 456 | -93.703 | Temperature | Degrees C | TC | Fabricated | -9.77 | Horizontal | 17-D-1990 | 1.2 | 17TC044 | Thermocouple | 44 | Temperature | 120905.8 | 12/29/2023 | Static
17 | TC_VALUES | 01/01/1993 | 11/17/2007 | 45.2581 | 455 | -93.703 | Temperature | Degrees C | TC | Fabricated | -9.77 | Horizontal | 17-D-1990 | 2.28 | 17TC045 | Thermocouple | 45 | Temperature | 120905.8 | 12/29/2023 | Static
17 | TC_VALUES | 01/01/1993 | 11/17/2007 | 45.2581 | 453 | -93.703 | Temperature | Degrees C | TC | Fabricated | -9.77 | Horizontal | 17-D-1990 | 5.16 | 17TC046 | Thermocouple | 46 | Temperature | 120905.8 | 12/29/2023 | Static
17 | TC_VALUES | 01/01/1993 | 11/17/2007 | 45.2581 | 452 | -93.703 | Temperature | Degrees C | TC | Fabricated | -9.77 | Horizontal | 17-D-1990 | 7.92 | 17TC047 | Thermocouple | 47 | Temperature | 120905.8 | 12/29/2023 | Static
17 | TC_VALUES | 01/01/1993 | 11/17/2007 | 45.2581 | 452 | -93.703 | Temperature | Degrees C | TC | Fabricated | -9.77 | Horizontal | 17-D-1990 | 11.4 | 17TC048 | Thermocouple | 48 | Temperature | 120905.8 | 12/29/2023 | Static
17 | TC_VALUES | 01/01/1993 | 11/17/2007 | 45.2581 | 452 | -93.703 | Temperature | Degrees C | TC | Fabricated | -9.77 | Horizontal | 17-D-1990 | 17.4 | 17TC049 | Thermocouple | 49 | Temperature | 120905.8 | 12/29/2023 | Static
17 | TC_VALUES | 01/01/1993 | 11/17/2007 | 45.2581 | 452 | -93.703 | Temperature | Degrees C | TC | Fabricated | -9.77 | Horizontal | 17-D-1990 | 23.4 | 17TC050 | Thermocouple | 50 | Temperature | 120905.8 | 12/29/2023 | Static
17 | TC_VALUES | 01/01/1993 | 11/17/2007 | 45.2581 | 452 | -93.703 | Temperature | Degrees C | TC | Fabricated | -9.77 | Horizontal | 17-D-1990 | 35.4 | 17TC051 | Thermocouple | 51 | Temperature | 120905.8 | 12/29/2023 | Static
17 | TC_VALUES | 01/01/1993 | 11/17/2007 | 45.2581 | 451 | -93.703 | Temperature | Degrees C | TC | Fabricated | -9.77 | Horizontal | 17-D-1990 | 47.4 | 17TC052 | Thermocouple | 52 | Temperature | 120905.8 | 12/29/2023 | Static
17 | TC_VALUES | 01/01/1993 | 11/17/2007 | 45.2581 | 451 | -93.703 | Temperature | Degrees C | TC | Fabricated | -9.77 | Horizontal | 17-D-1990 | 59.4 | 17TC053 | Thermocouple | 53 | Temperature | 120905.8 | 12/29/2023 | Static
17 | TC_VALUES | 01/01/1993 | 11/17/2007 | 45.2581 | 451 | -93.703 | Temperature | Degrees C | TC | Fabricated | -9.77 | Horizontal | 17-D-1990 | 95.4 | 17TC054 | Thermocouple | 54 | Temperature | 120905.8 | 12/29/2023 | Static
17 | TC_VALUES | 01/01/1993 | 11/17/2007 | 45.2579 | 456 | -93.7027 | Temperature | Degrees C | TC | Fabricated | -9.68 | Horizontal | 17-D-1990 | 1.08 | 17TC055 | Thermocouple | 55 | Temperature | 121005.7 | 12/29/2023 | Static
17 | TC_VALUES | 01/01/1993 | 11/17/2007 | 45.2579 | 455 | -93.7027 | Temperature | Degrees C | TC | Fabricated | -9.68 | Horizontal | 17-D-1990 | 2.16 | 17TC056 | Thermocouple | 56 | Temperature | 121005.7 | 12/29/2023 | Static
17 | TC_VALUES | 01/01/1993 | 11/17/2007 | 45.2579 | 453 | -93.7027 | Temperature | Degrees C | TC | Fabricated | -9.68 | Horizontal | 17-D-1990 | 5.28 | 17TC057 | Thermocouple | 57 | Temperature | 121005.7 | 12/29/2023 | Static
17 | TC_VALUES | 01/01/1993 | 11/17/2007 | 45.2579 | 452 | -93.7027 | Temperature | Degrees C | TC | Fabricated | -9.68 | Horizontal | 17-D-1990 | 8.52 | 17TC058 | Thermocouple | 58 | Temperature | 121005.7 | 12/29/2023 | Static
17 | TC_VALUES | 01/01/1993 | 11/17/2007 | 45.2579 | 452 | -93.7027 | Temperature | Degrees C | TC | Fabricated | -9.68 | Horizontal | 17-D-1990 | 11.4 | 17TC059 | Thermocouple | 59 | Temperature | 121005.7 | 12/29/2023 | Static
17 | TC_VALUES | 01/01/1993 | 11/17/2007 | 45.2579 | 452 | -93.7027 | Temperature | Degrees C | TC | Fabricated | -9.68 | Horizontal | 17-D-1990 | 17.4 | 17TC060 | Thermocouple | 60 | Temperature | 121005.7 | 12/29/2023 | Static
17 | TC_VALUES | 01/01/1993 | 11/17/2007 | 45.2579 | 452 | -93.7027 | Temperature | Degrees C | TC | Fabricated | -9.68 | Horizontal | 17-D-1990 | 23.4 | 17TC061 | Thermocouple | 61 | Temperature | 121005.7 | 12/29/2023 | Static
17 | TC_VALUES | 01/01/1993 | 11/17/2007 | 45.2579 | 452 | -93.7027 | Temperature | Degrees C | TC | Fabricated | -9.68 | Horizontal | 17-D-1990 | 35.4 | 17TC062 | Thermocouple | 62 | Temperature | 121005.7 | 12/29/2023 | Static
17 | TC_VALUES | 01/01/1993 | 11/17/2007 | 45.2579 | 451 | -93.7027 | Temperature | Degrees C | TC | Fabricated | -9.68 | Horizontal | 17-D-1990 | 47.4 | 17TC063 | Thermocouple | 63 | Temperature | 121005.7 | 12/29/2023 | Static
17 | TC_VALUES | 01/01/1993 | 11/17/2007 | 45.2579 | 451 | -93.7027 | Temperature | Degrees C | TC | Fabricated | -9.68 | Horizontal | 17-D-1990 | 59.4 | 17TC064 | Thermocouple | 64 | Temperature | 121005.7 | 12/29/2023 | Static
17 | TC_VALUES | 01/01/1993 | 11/17/2007 | 45.2579 | 451 | -93.7027 | Temperature | Degrees C | TC | Fabricated | -9.68 | Horizontal | 17-D-1990 | 95.4 | 17TC065 | Thermocouple | 65 | Temperature | 121005.7 | 12/29/2023 | Static
17 | TC_VALUES | 01/01/1993 | 11/17/2007 | 45.2584 | 456 | -93.7036 | Temperature | Degrees C | TC | Fabricated | -9.78 | Horizontal | 17-D-1990 | 1.08 | 17TC066 | Thermocouple | 66 | Temperature | 120705.7 | 12/29/2023 | Static
17 | TC_VALUES | 01/01/1993 | 11/17/2007 | 45.2584 | 455 | -93.7036 | Temperature | Degrees C | TC | Fabricated | -9.78 | Horizontal | 17-D-1990 | 2.04 | 17TC067 | Thermocouple | 67 | Temperature | 120705.7 | 12/29/2023 | Static
17 | TC_VALUES | 01/01/1993 | 11/17/2007 | 45.2584 | 453 | -93.7036 | Temperature | Degrees C | TC | Fabricated | -9.78 | Horizontal | 17-D-1990 | 5.16 | 17TC068 | Thermocouple | 68 | Temperature | 120705.7 | 12/29/2023 | Static
17 | TC_VALUES | 01/01/1993 | 11/17/2007 | 45.2584 | 452 | -93.7036 | Temperature | Degrees C | TC | Fabricated | -9.78 | Horizontal | 17-D-1990 | 8.64 | 17TC069 | Thermocouple | 69 | Temperature | 120705.7 | 12/29/2023 | Static
17 | TC_VALUES | 01/01/1993 | 11/17/2007 | 45.2584 | 452 | -93.7036 | Temperature | Degrees C | TC | Fabricated | -9.78 | Horizontal | 17-D-1990 | 13.44 | 17TC070 | Thermocouple | 70 | Temperature | 120705.7 | 12/29/2023 | Static
17 | TC_VALUES | 01/01/1993 | 11/17/2007 | 45.2584 | 452 | -93.7036 | Temperature | Degrees C | TC | Fabricated | -9.78 | Horizontal | 17-D-1990 | 19.44 | 17TC071 | Thermocouple | 71 | Temperature | 120705.7 | 12/29/2023 | Static
17 | TC_VALUES | 01/01/1993 | 11/17/2007 | 45.2584 | 452 | -93.7036 | Temperature | Degrees C | TC | Fabricated | -9.78 | Horizontal | 17-D-1990 | 25.44 | 17TC072 | Thermocouple | 72 | Temperature | 120705.7 | 12/29/2023 | Static
17 | TC_VALUES | 01/01/1993 | 11/17/2007 | 45.2584 | 451 | -93.7036 | Temperature | Degrees C | TC | Fabricated | -9.78 | Horizontal | 17-D-1990 | 37.44 | 17TC073 | Thermocouple | 73 | Temperature | 120705.7 | 12/29/2023 | Static
17 | TC_VALUES | 01/01/1993 | 11/17/2007 | 45.2584 | 451 | -93.7036 | Temperature | Degrees C | TC | Fabricated | -9.78 | Horizontal | 17-D-1990 | 49.44 | 17TC074 | Thermocouple | 74 | Temperature | 120705.7 | 12/29/2023 | Static
17 | TC_VALUES | 01/01/1993 | 11/17/2007 | 45.2584 | 451 | -93.7036 | Temperature | Degrees C | TC | Fabricated | -9.78 | Horizontal | 17-D-1990 | 61.44 | 17TC075 | Thermocouple | 75 | Temperature | 120705.7 | 12/29/2023 | Static
17 | TC_VALUES | 01/01/1993 | 11/17/2007 | 45.2584 | 451 | -93.7036 | Temperature | Degrees C | TC | Fabricated | -9.78 | Horizontal | 17-D-1990 | 97.44 | 17TC076 | Thermocouple | 76 | Temperature | 120705.7 | 12/29/2023 | Static
17 | TC_VALUES | 11/15/2008 | 06/10/2016 | 45.2579 | 13777 | -93.7028 | Temperature | Degrees C | TC | Fabricated | -5.21 | Horizontal | 17-D-2008 | 0.5 | 17TC101 | Thermocouple | 101 | Temperature | 120976.6 | 12/29/2023 | Static
17 | TC_VALUES | 11/15/2008 | 06/10/2016 | 45.2579 | 13777 | -93.7028 | Temperature | Degrees C | TC | Fabricated | -5.21 | Horizontal | 17-D-2008 | 1.5 | 17TC102 | Thermocouple | 102 | Temperature | 120976.6 | 12/29/2023 | Static
17 | TC_VALUES | 11/15/2008 | 06/10/2016 | 45.2579 | 13775 | -93.7028 | Temperature | Degrees C | TC | Fabricated | -5.21 | Horizontal | 17-D-2008 | 2.5 | 17TC103 | Thermocouple | 103 | Temperature | 120976.6 | 12/29/2023 | Static
17 | TC_VALUES | 11/15/2008 | 06/10/2016 | 45.2579 | 13633 | -93.7028 | Temperature | Degrees C | TC | Fabricated | -5.21 | Horizontal | 17-D-2008 | 3.5 | 17TC104 | Thermocouple | 104 | Temperature | 120976.6 | 12/29/2023 | Static
17 | TC_VALUES | 11/15/2008 | 06/10/2016 | 45.2579 | 13633 | -93.7028 | Temperature | Degrees C | TC | Fabricated | -5.21 | Horizontal | 17-D-2008 | 4.5 | 17TC105 | Thermocouple | 105 | Temperature | 120976.6 | 12/29/2023 | Static
17 | TC_VALUES | 11/15/2008 | 06/10/2016 | 45.2579 | 13629 | -93.7028 | Temperature | Degrees C | TC | Fabricated | -5.21 | Horizontal | 17-D-2008 | 6 | 17TC106 | Thermocouple | 106 | Temperature | 120976.6 | 12/29/2023 | Static
17 | TC_VALUES | 11/15/2008 | 06/10/2016 | 45.2579 | 13629 | -93.7028 | Temperature | Degrees C | TC | Fabricated | -5.21 | Horizontal | 17-D-2008 | 9 | 17TC107 | Thermocouple | 107 | Temperature | 120976.6 | 12/29/2023 | Static
17 | TC_VALUES | 11/15/2008 | 06/10/2016 | 45.2579 | 13629 | -93.7028 | Temperature | Degrees C | TC | Fabricated | -5.21 | Horizontal | 17-D-2008 | 12 | 17TC108 | Thermocouple | 108 | Temperature | 120976.6 | 12/29/2023 | Static
17 | WM_VALUES | 01/01/1993 | 11/17/2007 | 45.2584 | 452 | -93.7036 | Moisture - Soil - Relative | Centibar | WM | Watermark 200-X | -9.74 | Horizontal | 17-D-1990 | 12.24 | 17WM043 | Moisture Block | 43 | Moisture | 120707.7 | 12/29/2023 | Static
17 | WM_VALUES | 01/01/1993 | 11/17/2007 | 45.2584 | 452 | -93.7036 | Moisture - Soil - Relative | Centibar | WM | Watermark 200-X | -9.74 | Horizontal | 17-D-1990 | 18 | 17WM044 | Moisture Block | 44 | Moisture | 120707.7 | 12/29/2023 | Static
17 | WM_VALUES | 01/01/1993 | 11/17/2007 | 45.2584 | 452 | -93.7036 | Moisture - Soil - Relative | Centibar | WM | Watermark 200-X | -9.74 | Horizontal | 17-D-1990 | 24 | 17WM045 | Moisture Block | 45 | Moisture | 120707.7 | 12/29/2023 | Static
17 | WM_VALUES | 01/01/1993 | 11/17/2007 | 45.2584 | 452 | -93.7036 | Moisture - Soil - Relative | Centibar | WM | Watermark 200-X | -9.74 | Horizontal | 17-D-1990 | 30.24 | 17WM046 | Moisture Block | 46 | Moisture | 120707.7 | 12/29/2023 | Static
17 | WM_VALUES | 01/01/1993 | 11/17/2007 | 45.2584 | 452 | -93.7036 | Moisture - Soil - Relative | Centibar | WM | Watermark 200-X | -9.74 | Horizontal | 17-D-1990 | 36 | 17WM047 | Moisture Block | 47 | Moisture | 120707.7 | 12/29/2023 | Static
17 | WM_VALUES | 01/01/1993 | 11/17/2007 | 45.2584 | 451 | -93.7036 | Moisture - Soil - Relative | Centibar | WM | Watermark 200-X | -9.74 | Horizontal | 17-D-1990 | 48.24 | 17WM048 | Moisture Block | 48 | Moisture | 120707.7 | 12/29/2023 | Static
17 | WM_VALUES | 01/01/1993 | 11/17/2007 | 45.2584 | 451 | -93.7036 | Moisture - Soil - Relative | Centibar | WM | Watermark 200-X | -9.74 | Horizontal | 17-D-1990 | 60.24 | 17WM049 | Moisture Block | 49 | Moisture | 120707.7 | 12/29/2023 | Static
17 | WM_VALUES | 01/01/1993 | 11/17/2007 | 45.2582 | 452 | -93.7033 | Moisture - Soil - Relative | Centibar | WM | Watermark 200-X | -0.09 | Horizontal | 17-D-1990 | 12.72 | 17WM001 | Moisture Block | 1 | Moisture | 120808 | 12/29/2023 | Static
17 | WM_VALUES | 01/01/1993 | 11/17/2007 | 45.2582 | 452 | -93.7033 | Moisture - Soil - Relative | Centibar | WM | Watermark 200-X | -0.09 | Horizontal | 17-D-1990 | 18.48 | 17WM002 | Moisture Block | 2 | Moisture | 120808 | 12/29/2023 | Static
17 | WM_VALUES | 01/01/1993 | 11/17/2007 | 45.2582 | 452 | -93.7033 | Moisture - Soil - Relative | Centibar | WM | Watermark 200-X | -0.09 | Horizontal | 17-D-1990 | 24.72 | 17WM003 | Moisture Block | 3 | Moisture | 120808 | 12/29/2023 | Static
17 | WM_VALUES | 01/01/1993 | 11/17/2007 | 45.2582 | 451 | -93.7033 | Moisture - Soil - Relative | Centibar | WM | Watermark 200-X | -0.09 | Horizontal | 17-D-1990 | 36.96 | 17WM004 | Moisture Block | 4 | Moisture | 120808 | 12/29/2023 | Static
17 | WM_VALUES | 01/01/1993 | 11/17/2007 | 45.2582 | 451 | -93.7033 | Moisture - Soil - Relative | Centibar | WM | Watermark 200-X | -0.09 | Horizontal | 17-D-1990 | 48.24 | 17WM005 | Moisture Block | 5 | Moisture | 120808 | 12/29/2023 | Static
17 | WM_VALUES | 01/01/1993 | 11/17/2007 | 45.2582 | 451 | -93.7033 | Moisture - Soil - Relative | Centibar | WM | Watermark 200-X | -0.09 | Horizontal | 17-D-1990 | 59.52 | 17WM006 | Moisture Block | 6 | Moisture | 120808 | 12/29/2023 | Static
17 | WM_VALUES | 01/01/1993 | 11/17/2007 | 45.2582 | 451 | -93.7033 | Moisture - Soil - Relative | Centibar | WM | Watermark 200-X | -0.09 | Horizontal | 17-D-1990 | 96.48 | 17WM007 | Moisture Block | 7 | Moisture | 120808 | 12/29/2023 | Static
17 | WM_VALUES | 01/01/1993 | 11/17/2007 | 45.2582 | 452 | -93.7033 | Moisture - Soil - Relative | Centibar | WM | Watermark 200-X | -9.81 | Horizontal | 17-D-1990 | 12.84 | 17WM008 | Moisture Block | 8 | Moisture | 120808 | 12/29/2023 | Static
17 | WM_VALUES | 01/01/1993 | 11/17/2007 | 45.2582 | 452 | -93.7033 | Moisture - Soil - Relative | Centibar | WM | Watermark 200-X | -9.81 | Horizontal | 17-D-1990 | 18.6 | 17WM009 | Moisture Block | 9 | Moisture | 120808 | 12/29/2023 | Static
17 | WM_VALUES | 01/01/1993 | 11/17/2007 | 45.2582 | 452 | -93.7033 | Moisture - Soil - Relative | Centibar | WM | Watermark 200-X | -9.81 | Horizontal | 17-D-1990 | 24.84 | 17WM010 | Moisture Block | 10 | Moisture | 120808 | 12/29/2023 | Static
17 | WM_VALUES | 01/01/1993 | 11/17/2007 | 45.2582 | 451 | -93.7033 | Moisture - Soil - Relative | Centibar | WM | Watermark 200-X | -9.81 | Horizontal | 17-D-1990 | 36.84 | 17WM011 | Moisture Block | 11 | Moisture | 120808 | 12/29/2023 | Static
17 | WM_VALUES | 01/01/1993 | 11/17/2007 | 45.2582 | 451 | -93.7033 | Moisture - Soil - Relative | Centibar | WM | Watermark 200-X | -9.81 | Horizontal | 17-D-1990 | 48.6 | 17WM012 | Moisture Block | 12 | Moisture | 120808 | 12/29/2023 | Static
17 | WM_VALUES | 01/01/1993 | 11/17/2007 | 45.2582 | 451 | -93.7033 | Moisture - Soil - Relative | Centibar | WM | Watermark 200-X | -9.81 | Horizontal | 17-D-1990 | 60.6 | 17WM013 | Moisture Block | 13 | Moisture | 120808 | 12/29/2023 | Static
17 | WM_VALUES | 01/01/1993 | 11/17/2007 | 45.2582 | 451 | -93.7033 | Moisture - Soil - Relative | Centibar | WM | Watermark 200-X | -9.81 | Horizontal | 17-D-1990 | 96.84 | 17WM014 | Moisture Block | 14 | Moisture | 120808 | 12/29/2023 | Static
17 | WM_VALUES | 01/01/1993 | 11/17/2007 | 45.2582 | 447 | -93.7033 | Moisture - Soil - Relative | Centibar | WM | Watermark 200-X | -16.17 | Horizontal | 17-DS-1990 | 13.56 | 17WM015 | Moisture Block | 15 | Moisture | 120807.7 | 12/29/2023 | Static
17 | WM_VALUES | 01/01/1993 | 11/17/2007 | 45.2582 | 447 | -93.7033 | Moisture - Soil - Relative | Centibar | WM | Watermark 200-X | -16.17 | Horizontal | 17-DS-1990 | 19.32 | 17WM016 | Moisture Block | 16 | Moisture | 120807.7 | 12/29/2023 | Static
17 | WM_VALUES | 01/01/1993 | 11/17/2007 | 45.2582 | 447 | -93.7033 | Moisture - Soil - Relative | Centibar | WM | Watermark 200-X | -16.17 | Horizontal | 17-DS-1990 | 25.32 | 17WM017 | Moisture Block | 17 | Moisture | 120807.7 | 12/29/2023 | Static
17 | WM_VALUES | 01/01/1993 | 11/17/2007 | 45.2582 | 447 | -93.7033 | Moisture - Soil - Relative | Centibar | WM | Watermark 200-X | -16.17 | Horizontal | 17-DS-1990 | 31.56 | 17WM018 | Moisture Block | 18 | Moisture | 120807.7 | 12/29/2023 | Static
17 | WM_VALUES | 01/01/1993 | 11/17/2007 | 45.2582 | 446 | -93.7033 | Moisture - Soil - Relative | Centibar | WM | Watermark 200-X | -16.17 | Horizontal | 17-DS-1990 | 37.32 | 17WM019 | Moisture Block | 19 | Moisture | 120807.7 | 12/29/2023 | Static
17 | WM_VALUES | 01/01/1993 | 11/17/2007 | 45.2582 | 446 | -93.7033 | Moisture - Soil - Relative | Centibar | WM | Watermark 200-X | -16.17 | Horizontal | 17-DS-1990 | 49.32 | 17WM020 | Moisture Block | 20 | Moisture | 120807.7 | 12/29/2023 | Static
17 | WM_VALUES | 01/01/1993 | 11/17/2007 | 45.2582 | 446 | -93.7033 | Moisture - Soil - Relative | Centibar | WM | Watermark 200-X | -16.17 | Horizontal | 17-DS-1990 | 61.08 | 17WM021 | Moisture Block | 21 | Moisture | 120807.7 | 12/29/2023 | Static
17 | WM_VALUES | 01/01/1993 | 11/17/2007 | 45.2583 | 447 | -93.7033 | Moisture - Soil - Relative | Centibar | WM | Watermark 200-X | -25.22 | Horizontal | 17-DS-1990 | 11.52 | 17WM022 | Moisture Block | 22 | Moisture | 120807.9 | 12/29/2023 | Static
17 | WM_VALUES | 01/01/1993 | 11/17/2007 | 45.2583 | 447 | -93.7033 | Moisture - Soil - Relative | Centibar | WM | Watermark 200-X | -25.22 | Horizontal | 17-DS-1990 | 17.52 | 17WM023 | Moisture Block | 23 | Moisture | 120807.9 | 12/29/2023 | Static
17 | WM_VALUES | 01/01/1993 | 11/17/2007 | 45.2583 | 446 | -93.7033 | Moisture - Soil - Relative | Centibar | WM | Watermark 200-X | -25.22 | Horizontal | 17-DS-1990 | 23.28 | 17WM024 | Moisture Block | 24 | Moisture | 120807.9 | 12/29/2023 | Static
17 | WM_VALUES | 01/01/1993 | 11/17/2007 | 45.2583 | 446 | -93.7033 | Moisture - Soil - Relative | Centibar | WM | Watermark 200-X | -25.22 | Horizontal | 17-DS-1990 | 28.8 | 17WM025 | Moisture Block | 25 | Moisture | 120807.9 | 12/29/2023 | Static
17 | WM_VALUES | 01/01/1993 | 11/17/2007 | 45.2583 | 446 | -93.7033 | Moisture - Soil - Relative | Centibar | WM | Watermark 200-X | -25.22 | Horizontal | 17-DS-1990 | 35.04 | 17WM026 | Moisture Block | 26 | Moisture | 120807.9 | 12/29/2023 | Static
17 | WM_VALUES | 01/01/1993 | 11/17/2007 | 45.2583 | 446 | -93.7033 | Moisture - Soil - Relative | Centibar | WM | Watermark 200-X | -25.22 | Horizontal | 17-DS-1990 | 47.52 | 17WM027 | Moisture Block | 27 | Moisture | 120807.9 | 12/29/2023 | Static
17 | WM_VALUES | 01/01/1993 | 11/17/2007 | 45.2583 | 446 | -93.7033 | Moisture - Soil - Relative | Centibar | WM | Watermark 200-X | -25.22 | Horizontal | 17-DS-1990 | 58.56 | 17WM028 | Moisture Block | 28 | Moisture | 120807.9 | 12/29/2023 | Static
17 | WM_VALUES | 01/01/1993 | 11/17/2007 | 45.2581 | 452 | -93.703 | Moisture - Soil - Relative | Centibar | WM | Watermark 200-X | -9.89 | Horizontal | 17-D-1990 | 11.88 | 17WM029 | Moisture Block | 29 | Moisture | 120907.8 | 12/29/2023 | Static
17 | WM_VALUES | 01/01/1993 | 11/17/2007 | 45.2581 | 452 | -93.703 | Moisture - Soil - Relative | Centibar | WM | Watermark 200-X | -9.89 | Horizontal | 17-D-1990 | 17.88 | 17WM030 | Moisture Block | 30 | Moisture | 120907.8 | 12/29/2023 | Static
17 | WM_VALUES | 01/01/1993 | 11/17/2007 | 45.2581 | 452 | -93.703 | Moisture - Soil - Relative | Centibar | WM | Watermark 200-X | -9.89 | Horizontal | 17-D-1990 | 23.88 | 17WM031 | Moisture Block | 31 | Moisture | 120907.8 | 12/29/2023 | Static
17 | WM_VALUES | 01/01/1993 | 11/17/2007 | 45.2581 | 452 | -93.703 | Moisture - Soil - Relative | Centibar | WM | Watermark 200-X | -9.89 | Horizontal | 17-D-1990 | 29.88 | 17WM032 | Moisture Block | 32 | Moisture | 120907.8 | 12/29/2023 | Static
17 | WM_VALUES | 01/01/1993 | 11/17/2007 | 45.2581 | 452 | -93.703 | Moisture - Soil - Relative | Centibar | WM | Watermark 200-X | -9.89 | Horizontal | 17-D-1990 | 35.64 | 17WM033 | Moisture Block | 33 | Moisture | 120907.8 | 12/29/2023 | Static
17 | WM_VALUES | 01/01/1993 | 11/17/2007 | 45.2581 | 451 | -93.703 | Moisture - Soil - Relative | Centibar | WM | Watermark 200-X | -9.89 | Horizontal | 17-D-1990 | 46.92 | 17WM034 | Moisture Block | 34 | Moisture | 120907.8 | 12/29/2023 | Static
17 | WM_VALUES | 01/01/1993 | 11/17/2007 | 45.2581 | 451 | -93.703 | Moisture - Soil - Relative | Centibar | WM | Watermark 200-X | -9.89 | Horizontal | 17-D-1990 | 59.64 | 17WM035 | Moisture Block | 35 | Moisture | 120907.8 | 12/29/2023 | Static
17 | WM_VALUES | 01/01/1993 | 11/17/2007 | 45.2579 | 452 | -93.7027 | Moisture - Soil - Relative | Centibar | WM | Watermark 200-X | -9.62 | Horizontal | 17-D-1990 | 12.6 | 17WM036 | Moisture Block | 36 | Moisture | 121007.9 | 12/29/2023 | Static
17 | WM_VALUES | 01/01/1993 | 11/17/2007 | 45.2579 | 452 | -93.7027 | Moisture - Soil - Relative | Centibar | WM | Watermark 200-X | -9.62 | Horizontal | 17-D-1990 | 18.36 | 17WM037 | Moisture Block | 37 | Moisture | 121007.9 | 12/29/2023 | Static
17 | WM_VALUES | 01/01/1993 | 11/17/2007 | 45.2579 | 452 | -93.7027 | Moisture - Soil - Relative | Centibar | WM | Watermark 200-X | -9.62 | Horizontal | 17-D-1990 | 24.6 | 17WM038 | Moisture Block | 38 | Moisture | 121007.9 | 12/29/2023 | Static
17 | WM_VALUES | 01/01/1993 | 11/17/2007 | 45.2579 | 452 | -93.7027 | Moisture - Soil - Relative | Centibar | WM | Watermark 200-X | -9.62 | Horizontal | 17-D-1990 | 30.6 | 17WM039 | Moisture Block | 39 | Moisture | 121007.9 | 12/29/2023 | Static
17 | WM_VALUES | 01/01/1993 | 11/17/2007 | 45.2579 | 451 | -93.7027 | Moisture - Soil - Relative | Centibar | WM | Watermark 200-X | -9.62 | Horizontal | 17-D-1990 | 36.6 | 17WM040 | Moisture Block | 40 | Moisture | 121007.9 | 12/29/2023 | Static
17 | WM_VALUES | 01/01/1993 | 11/17/2007 | 45.2579 | 451 | -93.7027 | Moisture - Soil - Relative | Centibar | WM | Watermark 200-X | -9.62 | Horizontal | 17-D-1990 | 48.6 | 17WM041 | Moisture Block | 41 | Moisture | 121007.9 | 12/29/2023 | Static
17 | WM_VALUES | 01/01/1993 | 11/17/2007 | 45.2579 | 451 | -93.7027 | Moisture - Soil - Relative | Centibar | WM | Watermark 200-X | -9.62 | Horizontal | 17-D-1990 | 60.36 | 17WM042 | Moisture Block | 42 | Moisture | 121007.9 | 12/29/2023 | Static
17 | TC_VALUES | 01/01/1993 | 11/17/2007 | 45.2582 | 452 | -93.7034 | Temperature | Degrees C | TC | Fabricated | -0.01 | Horizontal | 17-D-1990 | 17.52 | 17TC006 | Thermocouple | 6 | Temperature | 120805.7 | 12/29/2023 | Static
17 | TC_VALUES | 01/01/1993 | 11/17/2007 | 45.2582 | 452 | -93.7034 | Temperature | Degrees C | TC | Fabricated | -0.01 | Horizontal | 17-D-1990 | 23.52 | 17TC007 | Thermocouple | 7 | Temperature | 120805.7 | 12/29/2023 | Static
17 | TC_VALUES | 01/01/1993 | 11/17/2007 | 45.2582 | 452 | -93.7034 | Temperature | Degrees C | TC | Fabricated | -0.01 | Horizontal | 17-D-1990 | 35.52 | 17TC008 | Thermocouple | 8 | Temperature | 120805.7 | 12/29/2023 | Static
17 | TC_VALUES | 01/01/1993 | 11/17/2007 | 45.2582 | 451 | -93.7034 | Temperature | Degrees C | TC | Fabricated | -0.01 | Horizontal | 17-D-1990 | 47.52 | 17TC009 | Thermocouple | 9 | Temperature | 120805.7 | 12/29/2023 | Static
17 | TC_VALUES | 01/01/1993 | 11/17/2007 | 45.2582 | 451 | -93.7034 | Temperature | Degrees C | TC | Fabricated | -0.01 | Horizontal | 17-D-1990 | 59.52 | 17TC010 | Thermocouple | 10 | Temperature | 120805.7 | 12/29/2023 | Static
17 | TC_VALUES | 01/01/1993 | 11/17/2007 | 45.2582 | 451 | -93.7034 | Temperature | Degrees C | TC | Fabricated | -0.01 | Horizontal | 17-D-1990 | 95.52 | 17TC011 | Thermocouple | 11 | Temperature | 120805.7 | 12/29/2023 | Static
17 | TC_VALUES | 01/01/1993 | 11/17/2007 | 45.2582 | 456 | -93.7033 | Temperature | Degrees C | TC | Fabricated | -9.68 | Horizontal | 17-D-1990 | 1.08 | 17TC012 | Thermocouple | 12 | Temperature | 120805.6 | 12/29/2023 | Static
17 | TC_VALUES | 01/01/1993 | 11/17/2007 | 45.2582 | 455 | -93.7033 | Temperature | Degrees C | TC | Fabricated | -9.68 | Horizontal | 17-D-1990 | 2.16 | 17TC013 | Thermocouple | 13 | Temperature | 120805.6 | 12/29/2023 | Static
17 | TC_VALUES | 01/01/1993 | 11/17/2007 | 45.2582 | 453 | -93.7033 | Temperature | Degrees C | TC | Fabricated | -9.68 | Horizontal | 17-D-1990 | 5.04 | 17TC014 | Thermocouple | 14 | Temperature | 120805.6 | 12/29/2023 | Static
17 | TC_VALUES | 01/01/1993 | 11/17/2007 | 45.2582 | 452 | -93.7033 | Temperature | Degrees C | TC | Fabricated | -9.68 | Horizontal | 17-D-1990 | 9 | 17TC015 | Thermocouple | 15 | Temperature | 120805.6 | 12/29/2023 | Static
17 | TC_VALUES | 01/01/1993 | 11/17/2007 | 45.2582 | 452 | -93.7033 | Temperature | Degrees C | TC | Fabricated | -9.68 | Horizontal | 17-D-1990 | 12 | 17TC016 | Thermocouple | 16 | Temperature | 120805.6 | 12/29/2023 | Static
17 | TC_VALUES | 01/01/1993 | 11/17/2007 | 45.2582 | 452 | -93.7033 | Temperature | Degrees C | TC | Fabricated | -9.68 | Horizontal | 17-D-1990 | 18 | 17TC017 | Thermocouple | 17 | Temperature | 120805.6 | 12/29/2023 | Static
17 | TC_VALUES | 01/01/1993 | 11/17/2007 | 45.2582 | 452 | -93.7033 | Temperature | Degrees C | TC | Fabricated | -9.68 | Horizontal | 17-D-1990 | 24 | 17TC018 | Thermocouple | 18 | Temperature | 120805.6 | 12/29/2023 | Static
17 | TC_VALUES | 01/01/1993 | 11/17/2007 | 45.2582 | 452 | -93.7033 | Temperature | Degrees C | TC | Fabricated | -9.68 | Horizontal | 17-D-1990 | 36 | 17TC019 | Thermocouple | 19 | Temperature | 120805.6 | 12/29/2023 | Static
17 | TC_VALUES | 01/01/1993 | 11/17/2007 | 45.2582 | 451 | -93.7033 | Temperature | Degrees C | TC | Fabricated | -9.68 | Horizontal | 17-D-1990 | 48 | 17TC020 | Thermocouple | 20 | Temperature | 120805.6 | 12/29/2023 | Static
18 | SW_VALUES | 01/01/1993 | 11/17/2007 | 45.257 | 486 | -93.7011 | Pressure - Water | kPa | SW | Geokon 4500SL | 1.53 | Horizontal | 18-P-1990 | 23.16 | 18SW003 | Positive Pore Water Pressure Sensor | 3 | Pressure | 121551 | 12/29/2023 | Static
18 | SW_VALUES | 01/01/1993 | 11/17/2007 | 45.257 | 487 | -93.7011 | Pressure - Water | kPa | SW | Geokon 4500SL | 1.48 | Horizontal | 18-P-1990 | 11.28 | 18SW004 | Positive Pore Water Pressure Sensor | 4 | Pressure | 121547.1 | 12/29/2023 | Static
18 | TB_VALUES | 01/01/1993 | 11/17/2007 | 45.2568 | 471 | -93.7005 | Drainage Volume | Liters | TB | Fabricated | -34.83 |  | 18-DS-1990 | 0 | 18TB001 | Tipping Bucket | 1 | Drainage | 121710 | 12/29/2023 | Static
18 | TB_VALUES | 01/01/1993 | 11/17/2007 | 45.2566 | 493 | -93.7006 | Drainage Volume | Liters | TB | Fabricated | 29.92 |  | 18-PS-1990 | 0 | 18TB002 | Tipping Bucket | 2 | Drainage | 121710 | 12/29/2023 | Static
18 |  | 11/15/2008 | 06/10/2016 | 45.2574 | 13648 | -93.7018 | Pavement Strain - Transverse | Microstrain | TE | Dynatest PAST-2AC | -9.41 | Transverse | 18-D-2008 | 4.32 | 18TE102 | Transverse Embedment Strain Gauge | 102 | Strain | 121309.7 | 12/29/2023 | Dynamic
18 |  | 11/15/2008 | 06/10/2016 | 45.2574 | 13648 | -93.7018 | Pavement Strain - Transverse | Microstrain | TE | Dynatest PAST-2AC | -9.4 | Transverse | 18-D-2008 | 4.2 | 18TE103 | Transverse Embedment Strain Gauge | 103 | Strain | 121311.6 | 12/29/2023 | Dynamic
18 | EW_VALUES | 11/15/2008 | 06/10/2016 | 45.2574 | 13640 | -93.7019 | Volumetric Soil Moisture Content | % Moist Volume | EW | Decagon TE and 5TE | -5.65 |  | 18-D-2008 | 72 | 18EW101 | Decagon Moisture Sensor | 101 | Moisture | 121288.5 | 12/29/2023 | Static
18 | EW_VALUES | 11/15/2008 | 06/10/2016 | 45.2574 | 13640 | -93.7019 | Volumetric Soil Moisture Content | % Moist Volume | EW | Decagon TE and 5TE | -5.65 |  | 18-D-2008 | 60 | 18EW102 | Decagon Moisture Sensor | 102 | Moisture | 121288.5 | 12/29/2023 | Static
18 | EW_VALUES | 11/15/2008 | 06/10/2016 | 45.2574 | 13640 | -93.7019 | Volumetric Soil Moisture Content | % Moist Volume | EW | Decagon TE and 5TE | -5.65 |  | 18-D-2008 | 48 | 18EW103 | Decagon Moisture Sensor | 103 | Moisture | 121288.5 | 12/29/2023 | Static
18 | EW_VALUES | 11/15/2008 | 06/10/2016 | 45.2574 | 13642 | -93.7019 | Volumetric Soil Moisture Content | % Moist Volume | EW | Decagon TE and 5TE | -5.65 |  | 18-D-2008 | 36 | 18EW104 | Decagon Moisture Sensor | 104 | Moisture | 121288.5 | 12/29/2023 | Static
18 | EW_VALUES | 11/15/2008 | 06/10/2016 | 45.2574 | 13642 | -93.7019 | Volumetric Soil Moisture Content | % Moist Volume | EW | Decagon TE and 5TE | -5.65 |  | 18-D-2008 | 30 | 18EW105 | Decagon Moisture Sensor | 105 | Moisture | 121288.5 | 12/29/2023 | Static
18 | EW_VALUES | 11/15/2008 | 06/10/2016 | 45.2574 | 13644 | -93.7019 | Volumetric Soil Moisture Content | % Moist Volume | EW | Decagon TE and 5TE | -5.65 |  | 18-D-2008 | 18 | 18EW106 | Decagon Moisture Sensor | 106 | Moisture | 121288.5 | 12/29/2023 | Static
18 | EW_VALUES | 11/15/2008 | 06/10/2016 | 45.2574 | 13646 | -93.7019 | Volumetric Soil Moisture Content | % Moist Volume | EW | Decagon TE and 5TE | -5.65 |  | 18-D-2008 | 15 | 18EW107 | Decagon Moisture Sensor | 107 | Moisture | 121288.5 | 12/29/2023 | Static
18 | EW_VALUES | 11/15/2008 | 06/10/2016 | 45.2574 | 13646 | -93.7019 | Volumetric Soil Moisture Content | % Moist Volume | EW | Decagon TE and 5TE | -5.65 |  | 18-D-2008 | 6 | 18EW108 | Decagon Moisture Sensor | 108 | Moisture | 121288.5 | 12/29/2023 | Static
18 |  | 01/01/1993 | 11/17/2007 | 45.257 | 483 | -93.701 | Soil Moisture | % Moist Volume | NP | Fabricated on Site | -5.99 | Vertical | 18-D-1990 | 0 | 18NP001 | Neutron Probe Access Tube | 1 | Moisture | 121558 | 12/29/2023 | Static
18 | OS_COAX_RAW_VALUES | 01/01/1993 | 11/17/2007 | 45.257 | 471 | -93.701 | Water Table Level | Meters | OS | Fabricated on Site | -25.03 | Vertical | 18-DS-1990 | 180 | 18OS001 | Open Stand Pipe | 1 | Water Level | 121548.2 | 12/29/2023 | Static
18 |  | 01/01/1993 | 11/17/2007 | 45.257 | 477 | -93.701 | Water Pressure | kPa | DW | Geokon 3410S | -9.52 | Horizontal | 18-D-1990 | 36.84 | 18DW005 | Dynamic Pore Water Pressure Cell | 5 | Pressure | 121551.8 | 12/29/2023 | Dynamic
18 |  | 01/01/1993 | 11/17/2007 | 45.257 | 479 | -93.701 | Water Pressure | kPa | DW | Geokon 3410S | -9.52 | Horizontal | 18-D-1990 | 12.84 | 18DW001 | Dynamic Pore Water Pressure Cell | 1 | Pressure | 121551.8 | 12/29/2023 | Dynamic
18 |  | 01/01/1993 | 11/17/2007 | 45.257 | 479 | -93.701 | Water Pressure | kPa | DW | Geokon 3410S | -9.52 | Horizontal | 18-D-1990 | 18.84 | 18DW002 | Dynamic Pore Water Pressure Cell | 2 | Pressure | 121551.8 | 12/29/2023 | Dynamic
18 |  | 01/01/1993 | 11/17/2007 | 45.257 | 478 | -93.701 | Water Pressure | kPa | DW | Geokon 3410S | -9.52 | Horizontal | 18-D-1990 | 24.84 | 18DW003 | Dynamic Pore Water Pressure Cell | 3 | Pressure | 121551.8 | 12/29/2023 | Dynamic
18 |  | 01/01/1993 | 11/17/2007 | 45.257 | 477 | -93.701 | Water Pressure | kPa | DW | Geokon 3410S | -9.52 | Horizontal | 18-D-1990 | 30.84 | 18DW004 | Dynamic Pore Water Pressure Cell | 4 | Pressure | 121551.8 | 12/29/2023 | Dynamic
18 |  | 11/15/2008 | 06/10/2016 | 45.2574 | 13644 | -93.7018 | Pressure - Soil | kPa | PG | Geokon 3500 | -9.2 | Horizontal | 18-D-2008 | 18.96 | 18PG101 | Geokon Dynamic Soil Pressure Cell | 101 | Pressure | 121291.8 | 12/29/2023 | Dynamic
18 |  | 11/15/2008 | 06/10/2016 | 45.2574 | 13644 | -93.7018 | Pressure - Soil | kPa | PG | Geokon 3500 | -9.48 | Horizontal | 18-D-2008 | 18.84 | 18PG102 | Geokon Dynamic Soil Pressure Cell | 102 | Pressure | 121311 | 12/29/2023 | Dynamic
18 |  | 11/15/2008 | 06/10/2016 | 45.2574 | 13644 | -93.7017 | Pressure - Soil | kPa | PG | Geokon 3500 | -9.43 | Horizontal | 18-D-2008 | 18.84 | 18PG103 | Geokon Dynamic Soil Pressure Cell | 103 | Pressure | 121331 | 12/29/2023 | Dynamic
18 | EC_VALUES | 11/15/2008 | 06/10/2016 | 45.2574 | 13640 | -93.7019 | Moisture - Conductivity | Ohm-units | EC | Decagon TE and 5TE | -5.65 |  | 18-D-2008 | 72 | 18EC101 | Decagon Moisture Sensor | 101 | Moisture | 121288.5 | 12/29/2023 | Static
18 | EC_VALUES | 11/15/2008 | 06/10/2016 | 45.2574 | 13640 | -93.7019 | Moisture - Conductivity | Ohm-units | EC | Decagon TE and 5TE | -5.65 |  | 18-D-2008 | 60 | 18EC102 | Decagon Moisture Sensor | 102 | Moisture | 121288.5 | 12/29/2023 | Static
18 | EC_VALUES | 11/15/2008 | 06/10/2016 | 45.2574 | 13640 | -93.7019 | Moisture - Conductivity | Ohm-units | EC | Decagon TE and 5TE | -5.65 |  | 18-D-2008 | 48 | 18EC103 | Decagon Moisture Sensor | 103 | Moisture | 121288.5 | 12/29/2023 | Static
18 | EC_VALUES | 11/15/2008 | 06/10/2016 | 45.2574 | 13642 | -93.7019 | Moisture - Conductivity | Ohm-units | EC | Decagon TE and 5TE | -5.65 |  | 18-D-2008 | 36 | 18EC104 | Decagon Moisture Sensor | 104 | Moisture | 121288.5 | 12/29/2023 | Static
18 | EC_VALUES | 11/15/2008 | 06/10/2016 | 45.2574 | 13642 | -93.7019 | Moisture - Conductivity | Ohm-units | EC | Decagon TE and 5TE | -5.65 |  | 18-D-2008 | 30 | 18EC105 | Decagon Moisture Sensor | 105 | Moisture | 121288.5 | 12/29/2023 | Static
18 | EC_VALUES | 11/15/2008 | 06/10/2016 | 45.2574 | 13644 | -93.7019 | Moisture - Conductivity | Ohm-units | EC | Decagon TE and 5TE | -5.65 |  | 18-D-2008 | 18 | 18EC106 | Decagon Moisture Sensor | 106 | Moisture | 121288.5 | 12/29/2023 | Static
18 | EC_VALUES | 11/15/2008 | 06/10/2016 | 45.2574 | 13646 | -93.7019 | Moisture - Conductivity | Ohm-units | EC | Decagon TE and 5TE | -5.65 |  | 18-D-2008 | 15 | 18EC107 | Decagon Moisture Sensor | 107 | Moisture | 121288.5 | 12/29/2023 | Static
18 | EC_VALUES | 11/15/2008 | 06/10/2016 | 45.2574 | 13646 | -93.7019 | Moisture - Conductivity | Ohm-units | EC | Decagon TE and 5TE | -5.65 |  | 18-D-2008 | 6 | 18EC108 | Decagon Moisture Sensor | 108 | Moisture | 121288.5 | 12/29/2023 | Static
18 |  | 01/01/1993 | 11/17/2007 | 45.257 | 479 | -93.701 | Pressure - Soil | kPa | PK | Kulite 0234 | -9.5 | Horizontal | 18-D-1990 | 11.16 | 18PK001 | Kulite Dynamic Soil Pressure Cell | 1 | Pressure | 121552.7 | 12/29/2023 | Dynamic
18 | PL_VALUES | 01/01/1993 | 11/17/2007 | 45.257 | 485 | -93.7011 | Pressure - Soil - Lateral | kPa | PL | Geokon 4800E | 2.16 | Vertical | 18-P-1990 | 46.92 | 18PL001 | Geokon Static Soil pressure sensor | 1 | Pressure | 121551 | 12/29/2023 | Static
18 | PT_VALUES | 01/01/1993 | 11/17/2007 | 45.257 | 477 | -93.7011 | Pressure - Soil - Vertical | kPa | PT | Geokon 4800E | -0.01 | Horizontal | 18-D-1990 | 47.28 | 18PT001 | Geokon Static Soil pressure sensor | 1 | Pressure | 121547 | 12/29/2023 | Static
18 | PT_VALUES | 01/01/1993 | 11/17/2007 | 45.257 | 486 | -93.7011 | Pressure - Soil - Vertical | kPa | PT | Geokon 4800E | 0.12 | Horizontal | 18-P-1990 | 35.76 | 18PT002 | Geokon Static Soil pressure sensor | 2 | Pressure | 121548 | 12/29/2023 | Static
18 | PT_VALUES | 01/01/1993 | 11/17/2007 | 45.257 | 486 | -93.7011 | Pressure - Soil - Vertical | kPa | PT | Geokon 4800E | 0.06 | Horizontal | 18-P-1990 | 23.4 | 18PT003 | Geokon Static Soil pressure sensor | 3 | Pressure | 121550.9 | 12/29/2023 | Static
18 | PT_VALUES | 01/01/1993 | 11/17/2007 | 45.257 | 479 | -93.7011 | Pressure - Soil - Vertical | kPa | PT | Geokon 4800E | -0.05 | Horizontal | 18-D-1990 | 11.4 | 18PT004 | Geokon Static Soil pressure sensor | 4 | Pressure | 121547 | 12/29/2023 | Static
18 | ET_VALUES | 11/15/2008 | 06/10/2016 | 45.2574 | 13640 | -93.7019 | Temperature | Degrees C | ET | Decagon TE and 5TE | -5.65 |  | 18-D-2008 | 72 | 18ET101 | Decagon Moisture Sensor | 101 | Moisture | 121288.5 | 12/29/2023 | Static
18 | ET_VALUES | 11/15/2008 | 06/10/2016 | 45.2574 | 13640 | -93.7019 | Temperature | Degrees C | ET | Decagon TE and 5TE | -5.65 |  | 18-D-2008 | 60 | 18ET102 | Decagon Moisture Sensor | 102 | Moisture | 121288.5 | 12/29/2023 | Static
18 | ET_VALUES | 11/15/2008 | 06/10/2016 | 45.2574 | 13640 | -93.7019 | Temperature | Degrees C | ET | Decagon TE and 5TE | -5.65 |  | 18-D-2008 | 48 | 18ET103 | Decagon Moisture Sensor | 103 | Moisture | 121288.5 | 12/29/2023 | Static
18 | ET_VALUES | 11/15/2008 | 06/10/2016 | 45.2574 | 13642 | -93.7019 | Temperature | Degrees C | ET | Decagon TE and 5TE | -5.65 |  | 18-D-2008 | 36 | 18ET104 | Decagon Moisture Sensor | 104 | Moisture | 121288.5 | 12/29/2023 | Static
18 | ET_VALUES | 11/15/2008 | 06/10/2016 | 45.2574 | 13642 | -93.7019 | Temperature | Degrees C | ET | Decagon TE and 5TE | -5.65 |  | 18-D-2008 | 30 | 18ET105 | Decagon Moisture Sensor | 105 | Moisture | 121288.5 | 12/29/2023 | Static
18 | ET_VALUES | 11/15/2008 | 06/10/2016 | 45.2574 | 13644 | -93.7019 | Temperature | Degrees C | ET | Decagon TE and 5TE | -5.65 |  | 18-D-2008 | 18 | 18ET106 | Decagon Moisture Sensor | 106 | Moisture | 121288.5 | 12/29/2023 | Static
18 | ET_VALUES | 11/15/2008 | 06/10/2017 | 45.2574 | 13646 | -93.7019 | Temperature | Degrees C | ET | Decagon TE and 5TE | -5.65 |  | 18-D-2008 | 15 | 18ET107 | Decagon Moisture Sensor | 107 | Moisture | 121288.5 | 12/29/2023 | Static
18 | ET_VALUES | 11/15/2008 | 06/10/2016 | 45.2574 | 13646 | -93.7019 | Temperature | Degrees C | ET | Decagon TE and 5TE | -5.65 |  | 18-D-2008 | 6 | 18ET108 | Decagon Moisture Sensor | 108 | Moisture | 121288.5 | 12/29/2023 | Static
18 | RP_VALUES | 01/01/1993 | 11/17/2007 | 45.257 | 479 | -93.701 | Dielectric Content | Ohm-units | RP | Fabricated on Site | -9.74 |  | 18-D-1990 | 10.92 | 18RP001 | Resistivity Probe | 1 | Moisture | 121556.3 | 12/29/2023 | Static
18 |  | 11/15/2008 | 06/10/2016 | 45.2574 | 13648 | -93.7017 | Pavement Strain | Microstrain | LE | Dynatest PAST-2AC | -9.37 | Longitudinal | 18-D-2008 | 5.4 | 18LE101 | Longitudinal Embedment Strain Gauge | 101 | Strain | 121327.4 | 12/29/2023 | Dynamic
18 |  | 11/15/2008 | 06/10/2016 | 45.2574 | 13648 | -93.7017 | Pavement Strain | Microstrain | LE | Dynatest PAST-2AC | -9.31 | Longitudinal | 18-D-2008 | 4.68 | 18LE102 | Longitudinal Embedment Strain Gauge | 102 | Strain | 121329.6 | 12/29/2023 | Dynamic
18 |  | 11/15/2008 | 06/10/2016 | 45.2574 | 13648 | -93.7017 | Pavement Strain | Microstrain | LE | Dynatest PAST-2AC | -9.35 | Longitudinal | 18-D-2008 | 5.04 | 18LE103 | Longitudinal Embedment Strain Gauge | 103 | Strain | 121331.5 | 12/29/2023 | Dynamic
18 | WM_VALUES | 01/01/1993 | 11/17/2007 | 45.257 | 479 | -93.701 | Moisture - Soil - Relative | Centibar | WM | Watermark 200-X | -9.76 | Horizontal | 18-D-1990 | 10.8 | 18WM001 | Moisture Block | 1 | Moisture | 121558 | 12/29/2023 | Static
18 | WM_VALUES | 01/01/1993 | 11/17/2007 | 45.257 | 479 | -93.701 | Moisture - Soil - Relative | Centibar | WM | Watermark 200-X | -9.76 | Horizontal | 18-D-1990 | 16.32 | 18WM002 | Moisture Block | 2 | Moisture | 121558 | 12/29/2023 | Static
18 | WM_VALUES | 01/01/1993 | 11/17/2007 | 45.257 | 478 | -93.701 | Moisture - Soil - Relative | Centibar | WM | Watermark 200-X | -9.76 | Horizontal | 18-D-1990 | 22.32 | 18WM003 | Moisture Block | 3 | Moisture | 121558 | 12/29/2023 | Static
18 | WM_VALUES | 01/01/1993 | 11/17/2007 | 45.257 | 477 | -93.701 | Moisture - Soil - Relative | Centibar | WM | Watermark 200-X | -9.76 | Horizontal | 18-D-1990 | 34.32 | 18WM004 | Moisture Block | 4 | Moisture | 121558 | 12/29/2023 | Static
18 | WM_VALUES | 01/01/1993 | 11/17/2007 | 45.257 | 477 | -93.701 | Moisture - Soil - Relative | Centibar | WM | Watermark 200-X | -9.76 | Horizontal | 18-D-1990 | 46.32 | 18WM005 | Moisture Block | 5 | Moisture | 121558 | 12/29/2023 | Static
18 | WM_VALUES | 01/01/1993 | 11/17/2007 | 45.257 | 477 | -93.701 | Moisture - Soil - Relative | Centibar | WM | Watermark 200-X | -9.76 | Horizontal | 18-D-1990 | 58.08 | 18WM006 | Moisture Block | 6 | Moisture | 121558 | 12/29/2023 | Static
18 | WM_VALUES | 01/01/1993 | 11/17/2007 | 45.257 | 477 | -93.701 | Moisture - Soil - Relative | Centibar | WM | Watermark 200-X | -9.76 | Horizontal | 18-D-1990 | 94.08 | 18WM007 | Moisture Block | 7 | Moisture | 121558 | 12/29/2023 | Static
18 |  | 01/01/1993 | 11/17/2007 | 45.257 | 479 | -93.701 | Temperature | Degrees C | XD | Geokon 3410S | -9.52 | Horizontal | 18-D-1990 | 12.84 | 18XD001 | Dynamic Pore Water Pressure Cell Temperature | 1 | Temperature | 121551.8 | 12/29/2023 | Dynamic
18 |  | 01/01/1993 | 11/17/2007 | 45.257 | 479 | -93.701 | Temperature | Degrees C | XD | Geokon 3410S | -9.52 | Horizontal | 18-D-1990 | 18.84 | 18XD002 | Dynamic Pore Water Pressure Cell Temperature | 2 | Temperature | 121551.8 | 12/29/2023 | Dynamic
18 |  | 01/01/1993 | 11/17/2007 | 45.257 | 478 | -93.701 | Temperature | Degrees C | XD | Geokon 3410S | -9.52 | Horizontal | 18-D-1990 | 24.84 | 18XD003 | Dynamic Pore Water Pressure Cell Temperature | 3 | Temperature | 121551.8 | 12/29/2023 | Dynamic
18 |  | 01/01/1993 | 11/17/2007 | 45.257 | 477 | -93.701 | Temperature | Degrees C | XD | Geokon 3410S | -9.52 | Horizontal | 18-D-1990 | 30.84 | 18XD004 | Dynamic Pore Water Pressure Cell Temperature | 4 | Temperature | 121551.8 | 12/29/2023 | Dynamic
18 |  | 01/01/1993 | 11/17/2007 | 45.257 | 477 | -93.701 | Temperature | Degrees C | XD | Geokon 3410S | -9.52 | Horizontal | 18-D-1990 | 36.84 | 18XD005 | Dynamic Pore Water Pressure Cell Temperature | 5 | Temperature | 121551.8 | 12/29/2023 | Dynamic
18 | XL_VALUES | 01/01/1993 | 11/17/2007 | 45.257 | 485 | -93.7011 | Temperature | Degrees C | XL | Geokon 4800E | 2.16 | Horizontal | 18-P-1990 | 46.92 | 18XL001 | Geokon Static Soil pressure sensor Temperature | 1 | Temperature | 121551 | 12/29/2023 | Static
18 | XS_VALUES | 01/01/1993 | 11/17/2007 | 45.257 | 485 | -93.7011 | Temperature | Degrees C | XS | Geokon 4500SL | 1.48 | Horizontal | 18-P-1990 | 47.4 | 18XS001 | Positive Pore Water Pressure Sensor Temperature | 1 | Temperature | 121547 | 12/29/2023 | Static
18 | XS_VALUES | 01/01/1993 | 11/17/2007 | 45.257 | 486 | -93.7011 | Temperature | Degrees C | XS | Geokon 4500SL | 1.46 | Horizontal | 18-P-1990 | 35.52 | 18XS002 | Positive Pore Water Pressure Sensor Temperature | 2 | Temperature | 121548.1 | 12/29/2023 | Static
18 | XS_VALUES | 01/01/1993 | 11/17/2007 | 45.257 | 486 | -93.7011 | Temperature | Degrees C | XS | Geokon 4500SL | 1.53 | Horizontal | 18-P-1990 | 23.16 | 18XS003 | Positive Pore Water Pressure Sensor Temperature | 3 | Temperature | 121551 | 12/29/2023 | Static
18 | XS_VALUES | 01/01/1993 | 11/17/2007 | 45.257 | 487 | -93.7011 | Temperature | Degrees C | XS | Geokon 4500SL | 1.48 | Horizontal | 18-P-1990 | 11.28 | 18XS004 | Positive Pore Water Pressure Sensor Temperature | 4 | Temperature | 121547.1 | 12/29/2023 | Static
18 | XT_VALUES | 01/01/1993 | 11/17/2007 | 45.257 | 477 | -93.7011 | Temperature | Degrees C | XT | Geokon 4800E | -0.01 | Horizontal | 18-D-1990 | 47.28 | 18XT001 | Geokon Static Soil pressure sensor Temperature | 1 | Temperature | 121547 | 12/29/2023 | Static
18 | XT_VALUES | 01/01/1993 | 11/17/2007 | 45.257 | 486 | -93.7011 | Temperature | Degrees C | XT | Geokon 4800E | 0.12 | Horizontal | 18-P-1990 | 35.76 | 18XT002 | Geokon Static Soil pressure sensor Temperature | 2 | Temperature | 121548 | 12/29/2023 | Static
18 | XT_VALUES | 01/01/1993 | 11/17/2007 | 45.257 | 486 | -93.7011 | Temperature | Degrees C | XT | Geokon 4800E | 0.06 | Horizontal | 18-P-1990 | 23.4 | 18XT003 | Geokon Static Soil pressure sensor Temperature | 3 | Temperature | 121550.9 | 12/29/2023 | Static
18 | XT_VALUES | 01/01/1993 | 11/17/2007 | 45.257 | 479 | -93.7011 | Temperature | Degrees C | XT | Geokon 4800E | -0.05 | Horizontal | 18-D-1990 | 11.4 | 18XT004 | Geokon Static Soil pressure sensor Temperature | 4 | Temperature | 121547 | 12/29/2023 | Static
18 | TC_VALUES | 01/01/1993 | 11/17/2007 | 45.257 | 481 | -93.701 | Temperature | Degrees C | TC | Fabricated | -9.73 | Horizontal | 18-D-1990 | 3.12 | 18TC001 | Thermocouple | 1 | Temperature | 121555.5 | 12/29/2023 | Static
18 | TC_VALUES | 01/01/1993 | 11/17/2007 | 45.257 | 479 | -93.701 | Temperature | Degrees C | TC | Fabricated | -9.73 | Horizontal | 18-D-1990 | 10.8 | 18TC002 | Thermocouple | 2 | Temperature | 121555.5 | 12/29/2023 | Static
18 | TC_VALUES | 01/01/1993 | 11/17/2007 | 45.257 | 477 | -93.701 | Temperature | Degrees C | TC | Fabricated | -9.73 | Horizontal | 18-D-1990 | 46.8 | 18TC003 | Thermocouple | 3 | Temperature | 121555.5 | 12/29/2023 | Static
18 | TC_VALUES | 01/01/1993 | 11/17/2007 | 45.257 | 480 | -93.701 | Temperature | Degrees C | TC | Fabricated | -9.73 | Horizontal | 18-D-1990 | 7.8 | 18TC004 | Thermocouple | 4 | Temperature | 121555.5 | 12/29/2023 | Static
18 | TC_VALUES | 01/01/1993 | 11/17/2007 | 45.257 | 478 | -93.701 | Temperature | Degrees C | TC | Fabricated | -9.73 | Horizontal | 18-D-1990 | 22.8 | 18TC005 | Thermocouple | 5 | Temperature | 121555.5 | 12/29/2023 | Static
18 | TC_VALUES | 01/01/1993 | 11/17/2007 | 45.257 | 480 | -93.701 | Temperature | Degrees C | TC | Fabricated | -9.73 | Horizontal | 18-D-1990 | 5.28 | 18TC006 | Thermocouple | 6 | Temperature | 121555.5 | 12/29/2023 | Static
18 | TC_VALUES | 01/01/1993 | 11/17/2007 | 45.257 | 477 | -93.701 | Temperature | Degrees C | TC | Fabricated | -9.73 | Horizontal | 18-D-1990 | 58.8 | 18TC007 | Thermocouple | 7 | Temperature | 121555.5 | 12/29/2023 | Static
18 | TC_VALUES | 01/01/1993 | 11/17/2007 | 45.257 | 477 | -93.701 | Temperature | Degrees C | TC | Fabricated | -9.73 | Horizontal | 18-D-1990 | 34.8 | 18TC008 | Thermocouple | 8 | Temperature | 121555.5 | 12/29/2023 | Static
18 | TC_VALUES | 01/01/1993 | 11/17/2007 | 45.257 | 477 | -93.701 | Temperature | Degrees C | TC | Fabricated | -9.73 | Horizontal | 18-D-1990 | 94.8 | 18TC009 | Thermocouple | 9 | Temperature | 121555.5 | 12/29/2023 | Static
18 | TC_VALUES | 01/01/1993 | 11/17/2007 | 45.257 | 479 | -93.701 | Temperature | Degrees C | TC | Fabricated | -9.73 | Horizontal | 18-D-1990 | 16.8 | 18TC010 | Thermocouple | 10 | Temperature | 121555.5 | 12/29/2023 | Static
18 | TC_VALUES | 01/01/1993 | 11/17/2007 | 45.257 | 481 | -93.701 | Temperature | Degrees C | TC | Fabricated | -9.73 | Horizontal | 18-D-1990 | 1.2 | 18TC011 | Thermocouple | 11 | Temperature | 121555.5 | 12/29/2023 | Static
18 | TC_VALUES | 11/15/2008 | 06/10/2016 | 45.2574 | 13781 | -93.7019 | Temperature | Degrees C | TC | Fabricated | -5.65 | Horizontal | 18-D-2008 | 0.5 | 18TC101 | Thermocouple | 101 | Temperature | 121288.5 | 12/29/2023 | Static
18 | TC_VALUES | 11/15/2008 | 06/10/2016 | 45.2574 | 13781 | -93.7019 | Temperature | Degrees C | TC | Fabricated | -5.65 | Horizontal | 18-D-2008 | 1.5 | 18TC102 | Thermocouple | 102 | Temperature | 121288.5 | 12/29/2023 | Static
18 | TC_VALUES | 11/15/2008 | 06/10/2016 | 45.2574 | 13779 | -93.7019 | Temperature | Degrees C | TC | Fabricated | -5.65 | Horizontal | 18-D-2008 | 2.5 | 18TC103 | Thermocouple | 103 | Temperature | 121288.5 | 12/29/2023 | Static
18 | TC_VALUES | 11/15/2008 | 06/10/2016 | 45.2574 | 13648 | -93.7019 | Temperature | Degrees C | TC | Fabricated | -5.65 | Horizontal | 18-D-2008 | 3.5 | 18TC104 | Thermocouple | 104 | Temperature | 121288.5 | 12/29/2023 | Static
18 | TC_VALUES | 11/15/2008 | 06/10/2016 | 45.2574 | 13648 | -93.7019 | Temperature | Degrees C | TC | Fabricated | -5.65 | Horizontal | 18-D-2008 | 4.5 | 18TC105 | Thermocouple | 105 | Temperature | 121288.5 | 12/29/2023 | Static
18 | TC_VALUES | 11/15/2008 | 06/10/2016 | 45.2574 | 13646 | -93.7019 | Temperature | Degrees C | TC | Fabricated | -5.65 | Horizontal | 18-D-2008 | 6 | 18TC106 | Thermocouple | 106 | Temperature | 121288.5 | 12/29/2023 | Static
18 | TC_VALUES | 11/15/2008 | 06/10/2016 | 45.2574 | 13646 | -93.7019 | Temperature | Degrees C | TC | Fabricated | -5.65 | Horizontal | 18-D-2008 | 9 | 18TC107 | Thermocouple | 107 | Temperature | 121288.5 | 12/29/2023 | Static
18 | TC_VALUES | 11/15/2008 | 06/10/2016 | 45.2574 | 13646 | -93.7019 | Temperature | Degrees C | TC | Fabricated | -5.65 | Horizontal | 18-D-2008 | 12 | 18TC108 | Thermocouple | 108 | Temperature | 121288.5 | 12/29/2023 | Static
18 | TC_VALUES | 11/15/2008 | 06/10/2016 | 45.2574 | 13646 | -93.7019 | Temperature | Degrees C | TC | Fabricated | -5.65 | Horizontal | 18-D-2008 | 15 | 18TC109 | Thermocouple | 109 | Temperature | 121288.5 | 12/29/2023 | Static
18 | TC_VALUES | 11/15/2008 | 06/10/2016 | 45.2574 | 13644 | -93.7019 | Temperature | Degrees C | TC | Fabricated | -5.65 | Horizontal | 18-D-2008 | 18 | 18TC110 | Thermocouple | 110 | Temperature | 121288.5 | 12/29/2023 | Static
18 | TC_VALUES | 11/15/2008 | 06/10/2016 | 45.2574 | 13644 | -93.7019 | Temperature | Degrees C | TC | Fabricated | -5.65 | Horizontal | 18-D-2008 | 24 | 18TC111 | Thermocouple | 111 | Temperature | 121288.5 | 12/29/2023 | Static
18 | TC_VALUES | 11/15/2008 | 06/10/2016 | 45.2574 | 13642 | -93.7019 | Temperature | Degrees C | TC | Fabricated | -5.65 | Horizontal | 18-D-2008 | 30 | 18TC112 | Thermocouple | 112 | Temperature | 121288.5 | 12/29/2023 | Static
18 | TC_VALUES | 11/15/2008 | 06/10/2016 | 45.2574 | 13642 | -93.7019 | Temperature | Degrees C | TC | Fabricated | -5.65 | Horizontal | 18-D-2008 | 36 | 18TC113 | Thermocouple | 113 | Temperature | 121288.5 | 12/29/2023 | Static
18 | TC_VALUES | 11/15/2008 | 06/10/2016 | 45.2574 | 13640 | -93.7019 | Temperature | Degrees C | TC | Fabricated | -5.65 | Horizontal | 18-D-2008 | 48 | 18TC114 | Thermocouple | 114 | Temperature | 121288.5 | 12/29/2023 | Static
18 | TC_VALUES | 11/15/2008 | 06/10/2016 | 45.2574 | 13640 | -93.7019 | Temperature | Degrees C | TC | Fabricated | -5.65 | Horizontal | 18-D-2008 | 60 | 18TC115 | Thermocouple | 115 | Temperature | 121288.5 | 12/29/2023 | Static
18 | TC_VALUES | 11/15/2008 | 06/10/2016 | 45.2574 | 13640 | -93.7019 | Temperature | Degrees C | TC | Fabricated | -5.65 | Horizontal | 18-D-2008 | 72 | 18TC116 | Thermocouple | 116 | Temperature | 121288.5 | 12/29/2023 | Static
18 | TD_VALUES | 01/01/1993 | 11/17/2007 | 45.257 | 479 | -93.701 | Moisture - Volumetric Content | cm3/cm3 | TD | Fabricated | -9.76 |  | 18-D-1990 | 10.8 | 18TD001 | Time Domain Reflectometer | 1 | Moisture | 121558 | 12/29/2023 | Static
18 | TD_VALUES | 01/01/1993 | 11/17/2007 | 45.257 | 479 | -93.701 | Moisture - Volumetric Content | cm3/cm3 | TD | Fabricated | -9.76 |  | 18-D-1990 | 16.32 | 18TD002 | Time Domain Reflectometer | 2 | Moisture | 121558 | 12/29/2023 | Static
18 | TD_VALUES | 01/01/1993 | 11/17/2007 | 45.257 | 478 | -93.701 | Moisture - Volumetric Content | cm3/cm3 | TD | Fabricated | -9.76 |  | 18-D-1990 | 22.32 | 18TD003 | Time Domain Reflectometer | 3 | Moisture | 121558 | 12/29/2023 | Static
18 | TD_VALUES | 01/01/1993 | 11/17/2007 | 45.257 | 477 | -93.701 | Moisture - Volumetric Content | cm3/cm3 | TD | Fabricated | -9.76 |  | 18-D-1990 | 34.32 | 18TD004 | Time Domain Reflectometer | 4 | Moisture | 121558 | 12/29/2023 | Static
18 | TD_VALUES | 01/01/1993 | 11/17/2007 | 45.257 | 477 | -93.701 | Moisture - Volumetric Content | cm3/cm3 | TD | Fabricated | -9.76 |  | 18-D-1990 | 46.32 | 18TD005 | Time Domain Reflectometer | 5 | Moisture | 121558 | 12/29/2023 | Static
18 | TD_VALUES | 01/01/1993 | 11/17/2007 | 45.257 | 477 | -93.701 | Moisture - Volumetric Content | cm3/cm3 | TD | Fabricated | -9.76 |  | 18-D-1990 | 58.08 | 18TD006 | Time Domain Reflectometer | 6 | Moisture | 121558 | 12/29/2023 | Static
18 | TD_VALUES | 01/01/1993 | 11/17/2007 | 45.257 | 477 | -93.701 | Moisture - Volumetric Content | cm3/cm3 | TD | Fabricated | -9.76 |  | 18-D-1990 | 94.08 | 18TD007 | Time Domain Reflectometer | 7 | Moisture | 121558 | 12/29/2023 | Static
18 |  | 11/15/2008 | 06/10/2016 | 45.2574 | 13646 | -93.7019 | Displacement - Soil | Millimeters | SC | CTL Group | -9.22 | Transverse | 18-D-2008 | 10.32 | 18SC102 | Soil Compression Guage | 102 | Displacement | 121287.2 | 12/29/2023 | Dynamic
18 |  | 11/15/2008 | 06/10/2016 | 45.2574 | 13646 | -93.7018 | Displacement - Soil | Millimeters | SC | CTL Group | -9.26 | Longitudinal | 18-D-2008 | 10.08 | 18SC103 | Soil Compression Guage | 103 | Displacement | 121288.2 | 12/29/2023 | Dynamic
18 |  | 11/15/2008 | 06/10/2016 | 45.2574 | 13646 | -93.7019 | Displacement - Soil | Millimeters | SC | CTL Group | -9.33 | Vertical | 18-D-2008 | 10.56 | 18SC101 | Soil Compression Guage | 101 | Displacement | 121286.1 | 12/29/2023 | Dynamic
18 |  | 01/01/1993 | 11/17/2007 | 45.257 | 480 | -93.701 | Pavement Strain - Transverse | Microstrain | TE | Dynatest PAST-2AC | -8.69 |  | 18-D-1990 | 8.88 | 18TE001 | Transverse Embedment Strain Gauge | 1 | Strain | 121570 | 12/29/2023 | Dynamic
18 |  | 01/01/1993 | 11/17/2007 | 45.257 | 480 | -93.701 | Pavement Strain - Transverse | Microstrain | TE | Dynatest PAST-2AC | -9.72 |  | 18-D-1990 | 8.52 | 18TE002 | Transverse Embedment Strain Gauge | 2 | Strain | 121570 | 12/29/2023 | Dynamic
18 |  | 01/01/1993 | 11/17/2007 | 45.257 | 480 | -93.701 | Pavement Strain - Transverse | Microstrain | TE | Dynatest PAST-2AC | -10.72 |  | 18-D-1990 | 8.4 | 18TE003 | Transverse Embedment Strain Gauge | 3 | Strain | 121570 | 12/29/2023 | Dynamic
18 |  | 11/15/2008 | 06/10/2016 | 45.2574 | 13648 | -93.7018 | Pavement Strain - Transverse | Microstrain | TE | Dynatest PAST-2AC | -9.43 | Transverse | 18-D-2008 | 4.08 | 18TE101 | Transverse Embedment Strain Gauge | 101 | Strain | 121307.7 | 12/29/2023 | Dynamic
18 | SW_VALUES | 01/01/1993 | 11/17/2007 | 45.257 | 485 | -93.7011 | Pressure - Water | kPa | SW | Geokon 4500SL | 1.48 | Horizontal | 18-P-1990 | 47.4 | 18SW001 | Positive Pore Water Pressure Sensor | 1 | Pressure | 121547 | 12/29/2023 | Static
18 | SW_VALUES | 01/01/1993 | 11/17/2007 | 45.257 | 486 | -93.7011 | Pressure - Water | kPa | SW | Geokon 4500SL | 1.46 | Horizontal | 18-P-1990 | 35.52 | 18SW002 | Positive Pore Water Pressure Sensor | 2 | Pressure | 121548.1 | 12/29/2023 | Static
19 | OS_COAX_RAW_VALUES | 01/01/1993 | 11/17/2007 | 45.2565 | 500 | -93.7001 | Water Table Level | Meters | OS | Fabricated on Site | -25.41 | Vertical | 19-DS-1990 | 180 | 19OS001 | Open Stand Pipe | 1 | Water Level | 121858.3 | 12/29/2023 | Static
19 |  | 11/15/2008 | 06/10/2016 | 45.2562 | 13680 | -93.6996 | Pressure - Soil | kPa | PG | Geokon 3500 | -9.7 | Horizontal | 19-D-2008 | 18 | 19PG101 | Geokon Dynamic Soil Pressure Cell | 101 | Pressure | 122011.8 | 12/29/2023 | Dynamic
19 |  | 11/15/2008 | 06/10/2016 | 45.2563 | 13680 | -93.6997 | Pressure - Soil | kPa | PG | Geokon 3500 | -9.24 | Horizontal | 19-D-2008 | 18.84 | 19PG102 | Geokon Dynamic Soil Pressure Cell | 102 | Pressure | 121991.2 | 12/29/2023 | Dynamic
19 |  | 11/15/2008 | 06/10/2016 | 45.2563 | 13680 | -93.6997 | Pressure - Soil | kPa | PG | Geokon 3500 | -9.25 | Horizontal | 19-D-2008 | 18.24 | 19PG103 | Geokon Dynamic Soil Pressure Cell | 103 | Pressure | 121971.3 | 12/29/2023 | Dynamic
19 |  | 08/18/2016 | 05/01/2022 | 45.2562 | 18756 | -93.6997 | Pressure - Soil | kPa | PG | Geokon 3500 | -8.8 | Horizontal | 19-D-2016 | -5 | 19PG201 | Geokon Dynamic Soil Pressure Cell | 201 | Pressure | 121986.6 | 12/29/2023 | Dynamic
19 |  | 08/18/2016 | 05/01/2022 | 45.2562 | 18756 | -93.6997 | Pressure - Soil | kPa | PG | Geokon 3500 | -7 | Horizontal | 19-D-2016 | -5 | 19PG202 | Geokon Dynamic Soil Pressure Cell | 202 | Pressure | 122001.5 | 12/29/2023 | Dynamic
19 |  | 08/18/2016 | 05/01/2022 | 45.2562 | 18756 | -93.6997 | Pressure - Soil | kPa | PG | Geokon 3500 | -8.78 | Horizontal | 19-D-2016 | -5 | 19PG203 | Geokon Dynamic Soil Pressure Cell | 203 | Pressure | 122001.6 | 12/29/2023 | Dynamic
19 |  | 08/18/2016 | 05/01/2022 | 45.2562 | 18756 | -93.6997 | Pressure - Soil | kPa | PG | Geokon 3500 | -11.22 | Horizontal | 19-D-2016 | -5 | 19PG204 | Geokon Dynamic Soil Pressure Cell | 204 | Pressure | 122001.7 | 12/29/2023 | Dynamic
19 | EC_VALUES | 11/15/2008 | 06/10/2016 | 45.2563 | 13676 | -93.6998 | Moisture - Conductivity | Ohm-units | EC | Decagon TE and 5TE | -5.58 | Vertical | 19-D-2008 | 72 | 19EC101 | Decagon Moisture Sensor | 101 | Moisture | 121968.1 | 12/29/2023 | Static
19 | EC_VALUES | 11/15/2008 | 06/10/2016 | 45.2563 | 13676 | -93.6998 | Moisture - Conductivity | Ohm-units | EC | Decagon TE and 5TE | -5.58 | Vertical | 19-D-2008 | 60 | 19EC102 | Decagon Moisture Sensor | 102 | Moisture | 121968.1 | 12/29/2023 | Static
19 | EC_VALUES | 11/15/2008 | 06/10/2016 | 45.2563 | 13678 | -93.6998 | Moisture - Conductivity | Ohm-units | EC | Decagon TE and 5TE | -5.58 | Vertical | 19-D-2008 | 36 | 19EC103 | Decagon Moisture Sensor | 103 | Moisture | 121968.1 | 12/29/2023 | Static
19 | EC_VALUES | 11/15/2008 | 06/10/2016 | 45.2563 | 13680 | -93.6998 | Moisture - Conductivity | Ohm-units | EC | Decagon TE and 5TE | -5.58 | Vertical | 19-D-2008 | 29 | 19EC104 | Decagon Moisture Sensor | 104 | Moisture | 121968.1 | 12/29/2023 | Static
19 | EC_VALUES | 11/15/2008 | 06/10/2016 | 45.2563 | 13680 | -93.6998 | Moisture - Conductivity | Ohm-units | EC | Decagon TE and 5TE | -5.58 | Vertical | 19-D-2008 | 24 | 19EC105 | Decagon Moisture Sensor | 105 | Moisture | 121968.1 | 12/29/2023 | Static
19 | EC_VALUES | 11/15/2008 | 06/10/2016 | 45.2563 | 13680 | -93.6998 | Moisture - Conductivity | Ohm-units | EC | Decagon TE and 5TE | -5.58 | Vertical | 19-D-2008 | 18 | 19EC106 | Decagon Moisture Sensor | 106 | Moisture | 121968.1 | 12/29/2023 | Static
19 | EC_VALUES | 11/15/2008 | 06/10/2016 | 45.2563 | 13682 | -93.6998 | Moisture - Conductivity | Ohm-units | EC | Decagon TE and 5TE | -5.58 | Vertical | 19-D-2008 | 15 | 19EC107 | Decagon Moisture Sensor | 107 | Moisture | 121968.1 | 12/29/2023 | Static
19 | EC_VALUES | 11/15/2008 | 06/10/2016 | 45.2563 | 13682 | -93.6998 | Moisture - Conductivity | Ohm-units | EC | Decagon TE and 5TE | -5.58 | Vertical | 19-D-2008 | 6 | 19EC108 | Decagon Moisture Sensor | 108 | Moisture | 121968.1 | 12/29/2023 | Static
19 | RE_VALUES | 11/15/2008 | 07/15/2014 | 45.2562 | 13676 | -93.6996 | Moisture - Volumetric Content | % Moist Volume | RE | Campbell Scientific | -5.68 | Vertical | 19-D-2008 | 72 | 19RE108 | Campbell Soil Moisture Sensor | 108 | Moisture | 122028.7 | 12/29/2023 | Static
19 | ET_VALUES | 11/15/2008 | 06/10/2016 | 45.2563 | 13676 | -93.6998 | Temperature | Degrees C | ET | Decagon TE and 5TE | -5.58 | Vertical | 19-D-2008 | 72 | 19ET101 | Decagon Moisture Sensor | 101 | Moisture | 121968.1 | 12/29/2023 | Static
19 | ET_VALUES | 11/15/2008 | 06/10/2016 | 45.2563 | 13676 | -93.6998 | Temperature | Degrees C | ET | Decagon TE and 5TE | -5.58 | Vertical | 19-D-2008 | 60 | 19ET102 | Decagon Moisture Sensor | 102 | Moisture | 121968.1 | 12/29/2023 | Static
19 | ET_VALUES | 11/15/2008 | 06/10/2016 | 45.2563 | 13678 | -93.6998 | Temperature | Degrees C | ET | Decagon TE and 5TE | -5.58 | Vertical | 19-D-2008 | 36 | 19ET103 | Decagon Moisture Sensor | 103 | Moisture | 121968.1 | 12/29/2023 | Static
19 | ET_VALUES | 11/15/2008 | 06/10/2016 | 45.2563 | 13680 | -93.6998 | Temperature | Degrees C | ET | Decagon TE and 5TE | -5.58 | Vertical | 19-D-2008 | 29 | 19ET104 | Decagon Moisture Sensor | 104 | Moisture | 121968.1 | 12/29/2023 | Static
19 | ET_VALUES | 11/15/2008 | 06/10/2016 | 45.2563 | 13680 | -93.6998 | Temperature | Degrees C | ET | Decagon TE and 5TE | -5.58 | Vertical | 19-D-2008 | 24 | 19ET105 | Decagon Moisture Sensor | 105 | Moisture | 121968.1 | 12/29/2023 | Static
19 | ET_VALUES | 11/15/2008 | 06/10/2016 | 45.2563 | 13680 | -93.6998 | Temperature | Degrees C | ET | Decagon TE and 5TE | -5.58 | Vertical | 19-D-2008 | 18 | 19ET106 | Decagon Moisture Sensor | 106 | Moisture | 121968.1 | 12/29/2023 | Static
19 | ET_VALUES | 11/15/2008 | 06/10/2016 | 45.2563 | 13682 | -93.6998 | Temperature | Degrees C | ET | Decagon TE and 5TE | -5.58 | Vertical | 19-D-2008 | 15 | 19ET107 | Decagon Moisture Sensor | 107 | Moisture | 121968.1 | 12/29/2023 | Static
19 | ET_VALUES | 11/15/2008 | 06/10/2016 | 45.2563 | 13682 | -93.6998 | Temperature | Degrees C | ET | Decagon TE and 5TE | -5.58 | Vertical | 19-D-2008 | 6 | 19ET108 | Decagon Moisture Sensor | 108 | Moisture | 121968.1 | 12/29/2023 | Static
19 | RE_VALUES | 11/15/2008 | 06/10/2016 | 45.2562 | 13682 | -93.6996 | Moisture - Volumetric Content | % Moist Volume | RE | Campbell Scientific | -5.68 | Vertical | 19-D-2008 | 6 | 19RE101 | Campbell Soil Moisture Sensor | 101 | Moisture | 122028.7 | 12/29/2023 | Static
19 | RE_VALUES | 11/15/2008 | 06/10/2016 | 45.2562 | 13682 | -93.6996 | Moisture - Volumetric Content | % Moist Volume | RE | Campbell Scientific | -5.68 | Vertical | 19-D-2008 | 12 | 19RE102 | Campbell Soil Moisture Sensor | 102 | Moisture | 122028.7 | 12/29/2023 | Static
19 | RE_VALUES | 11/15/2008 | 06/05/2017 | 45.2562 | 13680 | -93.6996 | Moisture - Volumetric Content | % Moist Volume | RE | Campbell Scientific | -5.68 | Vertical | 19-D-2008 | 18 | 19RE103 | Campbell Soil Moisture Sensor | 103 | Moisture | 122028.7 | 12/29/2023 | Static
19 | RE_VALUES | 11/15/2008 | 06/05/2017 | 45.2562 | 13680 | -93.6996 | Moisture - Volumetric Content | % Moist Volume | RE | Campbell Scientific | -5.68 | Vertical | 19-D-2008 | 24 | 19RE104 | Campbell Soil Moisture Sensor | 104 | Moisture | 122028.7 | 12/29/2023 | Static
19 | RE_VALUES | 11/15/2008 | 06/05/2017 | 45.2562 | 13678 | -93.6996 | Moisture - Volumetric Content | % Moist Volume | RE | Campbell Scientific | -5.68 | Vertical | 19-D-2008 | 36 | 19RE105 | Campbell Soil Moisture Sensor | 105 | Moisture | 122028.7 | 12/29/2023 | Static
19 | RE_VALUES | 11/15/2008 | 06/05/2017 | 45.2562 | 13676 | -93.6996 | Moisture - Volumetric Content | % Moist Volume | RE | Campbell Scientific | -5.68 | Vertical | 19-D-2008 | 48 | 19RE106 | Campbell Soil Moisture Sensor | 106 | Moisture | 122028.7 | 12/29/2023 | Static
19 | RE_VALUES | 11/15/2008 | 06/05/2017 | 45.2562 | 13676 | -93.6996 | Moisture - Volumetric Content | % Moist Volume | RE | Campbell Scientific | -5.68 | Vertical | 19-D-2008 | 60 | 19RE107 | Campbell Soil Moisture Sensor | 107 | Moisture | 122028.7 | 12/29/2023 | Static
19 | RP_VALUES | 01/01/1993 | 11/17/2007 | 45.2565 | 506 | -93.7001 | Dielectric Content | Ohm-units | RP | Fabricated on Site | -9.74 |  | 19-D-1990 | 11.52 | 19RP001 | Resistivity Probe | 1 | Moisture | 121846.4 | 12/29/2023 | Static
19 |  | 01/01/1993 | 11/17/2007 | 45.2563 | 508 | -93.6997 | Pavement Strain | Microstrain | LE | Dynatest PAST-2AC | -9.4 | Longitudinal | 19-D-1990 | 5 | 19LE001 | Longitudinal Embedment Strain Gauge | 1 | Strain | 121983.8 | 12/29/2023 | Dynamic
19 |  | 01/01/1993 | 11/17/2007 | 45.2563 | 508 | -93.6997 | Pavement Strain | Microstrain | LE | Dynatest PAST-2AC | -9.4 | Longitudinal | 19-D-1990 | 5 | 19LE002 | Longitudinal Embedment Strain Gauge | 2 | Strain | 121981.8 | 12/29/2023 | Dynamic
19 |  | 01/01/1993 | 11/17/2007 | 45.2563 | 508 | -93.6997 | Pavement Strain | Microstrain | LE | Dynatest PAST-2AC | -9.3 | Longitudinal | 19-D-1990 | 5 | 19LE003 | Longitudinal Embedment Strain Gauge | 3 | Strain | 121979.8 | 12/29/2023 | Dynamic
19 |  | 11/15/2008 | 06/10/2016 | 45.2563 | 13684 | -93.6997 | Pavement Strain | Microstrain | LE | Dynatest PAST-2AC | -9.3 | Longitudinal | 19-D-2008 | 4.88 | 19LE101 | Longitudinal Embedment Strain Gauge | 101 | Strain | 121979.8 | 12/29/2023 | Dynamic
19 |  | 11/15/2008 | 06/10/2016 | 45.2563 | 13684 | -93.6997 | Pavement Strain | Microstrain | LE | Dynatest PAST-2AC | -9.38 | Longitudinal | 19-D-2008 | 4.88 | 19LE102 | Longitudinal Embedment Strain Gauge | 102 | Strain | 121983.8 | 12/29/2023 | Dynamic
19 |  | 11/15/2008 | 06/10/2016 | 45.2562 | 13684 | -93.6997 | Pavement Strain | Microstrain | LE | Dynatest PAST-2AC | -9.38 | Longitudinal | 19-D-2008 | 4.68 | 19LE103 | Longitudinal Embedment Strain Gauge | 103 | Strain | 121997.9 | 12/29/2023 | Dynamic
19 |  | 11/15/2008 | 06/10/2016 | 45.2562 | 13684 | -93.6997 | Pavement Strain | Microstrain | LE | Dynatest PAST-2AC | -9.42 | Longitudinal | 19-D-2008 | 4.68 | 19LE104 | Longitudinal Embedment Strain Gauge | 104 | Strain | 121999.9 | 12/29/2023 | Dynamic
19 |  | 11/15/2008 | 06/10/2016 | 45.2562 | 13684 | -93.6997 | Pavement Strain | Microstrain | LE | Dynatest PAST-2AC | -9.38 | Longitudinal | 19-D-2008 | 4.68 | 19LE105 | Longitudinal Embedment Strain Gauge | 105 | Strain | 122001.8 | 12/29/2023 | Dynamic
19 |  | 08/18/2016 | 05/01/2022 | 45.2562 | 18760 | -93.6997 | Pavement Strain | Microstrain | LE | Dynatest PAST-2AC | -11.24 | Longitudinal | 19-D-2016 | -5 | 19LE201 | Longitudinal Embedment Strain Gauge | 201 | Strain | 121989.7 | 12/29/2023 | Dynamic
19 |  | 08/18/2016 | 05/01/2022 | 45.2562 | 18760 | -93.6997 | Pavement Strain | Microstrain | LE | Dynatest PAST-2AC | -8.84 | Longitudinal | 19-D-2016 | -5 | 19LE202 | Longitudinal Embedment Strain Gauge | 202 | Strain | 121989.7 | 12/29/2023 | Dynamic
19 |  | 08/18/2016 | 05/01/2022 | 45.2562 | 18760 | -93.6997 | Pavement Strain | Microstrain | LE | Dynatest PAST-2AC | -7.03 | Longitudinal | 19-D-2016 | -5 | 19LE203 | Longitudinal Embedment Strain Gauge | 203 | Strain | 121989.8 | 12/29/2023 | Dynamic
19 |  | 08/18/2016 | 05/01/2022 | 45.2562 | 18760 | -93.6997 | Pavement Strain | Microstrain | LE | Dynatest PAST-2AC | -7.04 | Longitudinal | 19-D-2016 | -5 | 19LE204 | Longitudinal Embedment Strain Gauge | 204 | Strain | 121993.8 | 12/29/2023 | Dynamic
19 |  | 08/18/2016 | 05/01/2022 | 45.2562 | 18760 | -93.6997 | Pavement Strain | Microstrain | LE | Dynatest PAST-2AC | -8.82 | Longitudinal | 19-D-2016 | -5 | 19LE205 | Longitudinal Embedment Strain Gauge | 205 | Strain | 121993.7 | 12/29/2023 | Dynamic
19 |  | 08/18/2016 | 05/01/2022 | 45.2562 | 18760 | -93.6997 | Pavement Strain | Microstrain | LE | Dynatest PAST-2AC | -11.23 | Longitudinal | 19-D-2016 | -5 | 19LE206 | Longitudinal Embedment Strain Gauge | 206 | Strain | 121993.8 | 12/29/2023 | Dynamic
19 |  | 08/18/2016 | 05/01/2022 | 45.2562 | 18760 | -93.6997 | Pavement Strain | Microstrain | LE | Dynatest PAST-2AC | -11.28 | Longitudinal | 19-D-2016 | -5 | 19LE207 | Longitudinal Embedment Strain Gauge | 207 | Strain | 121997.7 | 12/29/2023 | Dynamic
19 |  | 08/18/2016 | 05/01/2022 | 45.2562 | 18760 | -93.6997 | Pavement Strain | Microstrain | LE | Dynatest PAST-2AC | -8.79 | Longitudinal | 19-D-2016 | -5 | 19LE208 | Longitudinal Embedment Strain Gauge | 208 | Strain | 121997.7 | 12/29/2023 | Dynamic
19 |  | 08/18/2016 | 05/01/2022 | 45.2562 | 18760 | -93.6997 | Pavement Strain | Microstrain | LE | Dynatest PAST-2AC | -6.98 | Longitudinal | 19-D-2016 | -5 | 19LE209 | Longitudinal Embedment Strain Gauge | 209 | Strain | 121997.8 | 12/29/2023 | Dynamic
19 | EW_VALUES | 11/15/2008 | 06/10/2016 | 45.2563 | 13680 | -93.6998 | Volumetric Soil Moisture Content | % Moist Volume | EW | Decagon TE and 5TE | -5.58 | Vertical | 19-D-2008 | 18 | 19EW106 | Decagon Moisture Sensor | 106 | Moisture | 121968.1 | 12/29/2023 | Static
19 | EW_VALUES | 11/15/2008 | 06/10/2016 | 45.2563 | 13682 | -93.6998 | Volumetric Soil Moisture Content | % Moist Volume | EW | Decagon TE and 5TE | -5.58 | Vertical | 19-D-2008 | 15 | 19EW107 | Decagon Moisture Sensor | 107 | Moisture | 121968.1 | 12/29/2023 | Static
19 | EW_VALUES | 11/15/2008 | 06/10/2016 | 45.2563 | 13682 | -93.6998 | Volumetric Soil Moisture Content | % Moist Volume | EW | Decagon TE and 5TE | -5.58 | Vertical | 19-D-2008 | 6 | 19EW108 | Decagon Moisture Sensor | 108 | Moisture | 121968.1 | 12/29/2023 | Static
19 | WM_VALUES | 01/01/1993 | 11/17/2007 | 45.2565 | 506 | -93.7001 | Moisture - Soil - Relative | Centibar | WM | Watermark 200-X | -9.93 | Horizontal | 19-D-1990 | 12.48 | 19WM001 | Moisture Block | 1 | Moisture | 121847.8 | 12/29/2023 | Static
19 | WM_VALUES | 01/01/1993 | 11/17/2007 | 45.2565 | 506 | -93.7001 | Moisture - Soil - Relative | Centibar | WM | Watermark 200-X | -9.93 | Horizontal | 19-D-1990 | 18.72 | 19WM002 | Moisture Block | 2 | Moisture | 121847.8 | 12/29/2023 | Static
19 | WM_VALUES | 01/01/1993 | 11/17/2007 | 45.2565 | 506 | -93.7001 | Moisture - Soil - Relative | Centibar | WM | Watermark 200-X | -9.93 | Horizontal | 19-D-1990 | 24.48 | 19WM003 | Moisture Block | 3 | Moisture | 121847.8 | 12/29/2023 | Static
19 | WM_VALUES | 01/01/1993 | 11/17/2007 | 45.2565 | 505 | -93.7001 | Moisture - Soil - Relative | Centibar | WM | Watermark 200-X | -9.93 | Horizontal | 19-D-1990 | 36.24 | 19WM004 | Moisture Block | 4 | Moisture | 121847.8 | 12/29/2023 | Static
19 | WM_VALUES | 01/01/1993 | 11/17/2007 | 45.2565 | 505 | -93.7001 | Moisture - Soil - Relative | Centibar | WM | Watermark 200-X | -9.93 | Horizontal | 19-D-1990 | 48.24 | 19WM005 | Moisture Block | 5 | Moisture | 121847.8 | 12/29/2023 | Static
19 | WM_VALUES | 01/01/1993 | 11/17/2007 | 45.2565 | 505 | -93.7001 | Moisture - Soil - Relative | Centibar | WM | Watermark 200-X | -9.93 | Horizontal | 19-D-1990 | 60.24 | 19WM006 | Moisture Block | 6 | Moisture | 121847.8 | 12/29/2023 | Static
19 | WM_VALUES | 01/01/1993 | 11/17/2007 | 45.2565 | 505 | -93.7001 | Moisture - Soil - Relative | Centibar | WM | Watermark 200-X | -9.93 | Horizontal | 19-D-1990 | 95.76 | 19WM007 | Moisture Block | 7 | Moisture | 121847.8 | 12/29/2023 | Static
19 | WM_VALUES | 11/15/2008 | 06/10/2016 | 45.2562 | 13682 | -93.6997 | Moisture - Soil - Relative | Centibar | WM | Watermark 200-X | -6 | Horizontal | 19-D-2008 | 6 | 19WM101 | Moisture Block | 101 | Moisture | 122002.7 | 12/29/2023 | Static
19 | WM_VALUES | 11/15/2008 | 06/10/2016 | 45.2562 | 13682 | -93.6997 | Moisture - Soil - Relative | Centibar | WM | Watermark 200-X | -6 | Horizontal | 19-D-2008 | 12 | 19WM102 | Moisture Block | 102 | Moisture | 122002.7 | 12/29/2023 | Static
19 | WM_VALUES | 11/15/2008 | 06/10/2016 | 45.2562 | 13680 | -93.6997 | Moisture - Soil - Relative | Centibar | WM | Watermark 200-X | -6 | Horizontal | 19-D-2008 | 18 | 19WM103 | Moisture Block | 103 | Moisture | 122002.7 | 12/29/2023 | Static
19 | WM_VALUES | 11/15/2008 | 06/10/2016 | 45.2562 | 13680 | -93.6997 | Moisture - Soil - Relative | Centibar | WM | Watermark 200-X | -6 | Horizontal | 19-D-2008 | 24 | 19WM104 | Moisture Block | 104 | Moisture | 122002.7 | 12/29/2023 | Static
19 | WM_VALUES | 11/15/2008 | 06/10/2016 | 45.2562 | 13678 | -93.6997 | Moisture - Soil - Relative | Centibar | WM | Watermark 200-X | -6 | Horizontal | 19-D-2008 | 36 | 19WM105 | Moisture Block | 105 | Moisture | 122002.7 | 12/29/2023 | Static
19 | WM_VALUES | 11/15/2008 | 06/10/2016 | 45.2562 | 13676 | -93.6997 | Moisture - Soil - Relative | Centibar | WM | Watermark 200-X | -6 | Horizontal | 19-D-2008 | 48 | 19WM106 | Moisture Block | 106 | Moisture | 122002.7 | 12/29/2023 | Static
19 | WM_VALUES | 11/15/2008 | 06/10/2016 | 45.2562 | 13676 | -93.6997 | Moisture - Soil - Relative | Centibar | WM | Watermark 200-X | -6 | Horizontal | 19-D-2008 | 60 | 19WM107 | Moisture Block | 107 | Moisture | 122002.7 | 12/29/2023 | Static
19 | WM_VALUES | 11/15/2008 | 06/10/2016 | 45.2562 | 13676 | -93.6997 | Moisture - Soil - Relative | Centibar | WM | Watermark 200-X | -6 | Horizontal | 19-D-2008 | 72 | 19WM108 | Moisture Block | 108 | Moisture | 122002.7 | 12/29/2023 | Static
19 | TC_VALUES | 11/15/2008 | 06/10/2016 | 45.2563 | 13688 | -93.6998 | Temperature | Degrees C | TC | Fabricated | -5.58 | Horizontal | 19-D-2008 | 0.5 | 19TC101 | Thermocouple | 101 | Temperature | 121968.1 | 12/29/2023 | Static
19 | TC_VALUES | 11/15/2008 | 06/10/2016 | 45.2563 | 13688 | -93.6998 | Temperature | Degrees C | TC | Fabricated | -5.58 | Horizontal | 19-D-2008 | 1.5 | 19TC102 | Thermocouple | 102 | Temperature | 121968.1 | 12/29/2023 | Static
19 | TC_VALUES | 11/15/2008 | 06/10/2016 | 45.2563 | 13686 | -93.6998 | Temperature | Degrees C | TC | Fabricated | -5.58 | Horizontal | 19-D-2008 | 2.5 | 19TC103 | Thermocouple | 103 | Temperature | 121968.1 | 12/29/2023 | Static
19 | TC_VALUES | 11/15/2008 | 06/10/2016 | 45.2563 | 13684 | -93.6998 | Temperature | Degrees C | TC | Fabricated | -5.58 | Horizontal | 19-D-2008 | 3.5 | 19TC104 | Thermocouple | 104 | Temperature | 121968.1 | 12/29/2023 | Static
19 | TC_VALUES | 11/15/2008 | 06/10/2016 | 45.2563 | 13684 | -93.6998 | Temperature | Degrees C | TC | Fabricated | -5.58 | Horizontal | 19-D-2008 | 4.5 | 19TC105 | Thermocouple | 105 | Temperature | 121968.1 | 12/29/2023 | Static
19 | TC_VALUES | 11/15/2008 | 06/10/2016 | 45.2563 | 13682 | -93.6998 | Temperature | Degrees C | TC | Fabricated | -5.58 | Horizontal | 19-D-2008 | 6 | 19TC106 | Thermocouple | 106 | Temperature | 121968.1 | 12/29/2023 | Static
19 | TC_VALUES | 11/15/2008 | 06/10/2016 | 45.2563 | 13682 | -93.6998 | Temperature | Degrees C | TC | Fabricated | -5.58 | Horizontal | 19-D-2008 | 9 | 19TC107 | Thermocouple | 107 | Temperature | 121968.1 | 12/29/2023 | Static
19 | TC_VALUES | 11/15/2008 | 06/10/2016 | 45.2563 | 13682 | -93.6998 | Temperature | Degrees C | TC | Fabricated | -5.58 | Horizontal | 19-D-2008 | 12 | 19TC108 | Thermocouple | 108 | Temperature | 121968.1 | 12/29/2023 | Static
19 | TC_VALUES | 11/15/2008 | 06/10/2016 | 45.2563 | 13682 | -93.6998 | Temperature | Degrees C | TC | Fabricated | -5.58 | Horizontal | 19-D-2008 | 15 | 19TC109 | Thermocouple | 109 | Temperature | 121968.1 | 12/29/2023 | Static
19 | TC_VALUES | 11/15/2008 | 06/10/2016 | 45.2563 | 13680 | -93.6998 | Temperature | Degrees C | TC | Fabricated | -5.58 | Horizontal | 19-D-2008 | 18 | 19TC110 | Thermocouple | 110 | Temperature | 121968.1 | 12/29/2023 | Static
19 | TC_VALUES | 11/15/2008 | 06/10/2016 | 45.2563 | 13680 | -93.6998 | Temperature | Degrees C | TC | Fabricated | -5.58 | Horizontal | 19-D-2008 | 24 | 19TC111 | Thermocouple | 111 | Temperature | 121968.1 | 12/29/2023 | Static
19 | TC_VALUES | 11/15/2008 | 06/10/2016 | 45.2563 | 13678 | -93.6998 | Temperature | Degrees C | TC | Fabricated | -5.58 | Horizontal | 19-D-2008 | 30 | 19TC112 | Thermocouple | 112 | Temperature | 121968.1 | 12/29/2023 | Static
19 | TC_VALUES | 11/15/2008 | 06/10/2016 | 45.2563 | 13678 | -93.6998 | Temperature | Degrees C | TC | Fabricated | -5.58 | Horizontal | 19-D-2008 | 36 | 19TC113 | Thermocouple | 113 | Temperature | 121968.1 | 12/29/2023 | Static
19 | TC_VALUES | 11/15/2008 | 06/10/2016 | 45.2563 | 13676 | -93.6998 | Temperature | Degrees C | TC | Fabricated | -5.58 | Horizontal | 19-D-2008 | 48 | 19TC114 | Thermocouple | 114 | Temperature | 121968.1 | 12/29/2023 | Static
19 | TC_VALUES | 11/15/2008 | 06/10/2016 | 45.2563 | 13676 | -93.6998 | Temperature | Degrees C | TC | Fabricated | -5.58 | Horizontal | 19-D-2008 | 60 | 19TC115 | Thermocouple | 115 | Temperature | 121968.1 | 12/29/2023 | Static
19 | TC_VALUES | 11/15/2008 | 06/10/2016 | 45.2563 | 13676 | -93.6998 | Temperature | Degrees C | TC | Fabricated | -5.58 | Horizontal | 19-D-2008 | 72 | 19TC116 | Thermocouple | 116 | Temperature | 121968.1 | 12/29/2023 | Static
19 | TD_VALUES | 01/01/1993 | 11/17/2007 | 45.2565 | 506 | -93.7001 | Moisture - Volumetric Content | cm3/cm3 | TD | Fabricated | -9.93 |  | 19-D-1990 | 12.48 | 19TD001 | Time Domain Reflectometer | 1 | Moisture | 121847.8 | 12/29/2023 | Static
19 | TD_VALUES | 01/01/1993 | 11/17/2007 | 45.2565 | 506 | -93.7001 | Moisture - Volumetric Content | cm3/cm3 | TD | Fabricated | -9.93 |  | 19-D-1990 | 18.72 | 19TD002 | Time Domain Reflectometer | 2 | Moisture | 121847.8 | 12/29/2023 | Static
19 | TD_VALUES | 01/01/1993 | 11/17/2007 | 45.2565 | 506 | -93.7001 | Moisture - Volumetric Content | cm3/cm3 | TD | Fabricated | -9.93 |  | 19-D-1990 | 24.48 | 19TD003 | Time Domain Reflectometer | 3 | Moisture | 121847.8 | 12/29/2023 | Static
19 | TD_VALUES | 01/01/1993 | 11/17/2007 | 45.2565 | 505 | -93.7001 | Moisture - Volumetric Content | cm3/cm3 | TD | Fabricated | -9.93 |  | 19-D-1990 | 36.24 | 19TD004 | Time Domain Reflectometer | 4 | Moisture | 121847.8 | 12/29/2023 | Static
19 | TD_VALUES | 01/01/1993 | 11/17/2007 | 45.2565 | 505 | -93.7001 | Moisture - Volumetric Content | cm3/cm3 | TD | Fabricated | -9.93 |  | 19-D-1990 | 48.24 | 19TD005 | Time Domain Reflectometer | 5 | Moisture | 121847.8 | 12/29/2023 | Static
19 | TD_VALUES | 01/01/1993 | 11/17/2007 | 45.2565 | 505 | -93.7001 | Moisture - Volumetric Content | cm3/cm3 | TD | Fabricated | -9.93 |  | 19-D-1990 | 60.24 | 19TD006 | Time Domain Reflectometer | 6 | Moisture | 121847.8 | 12/29/2023 | Static
19 | TD_VALUES | 01/01/1993 | 11/17/2007 | 45.2565 | 505 | -93.7001 | Moisture - Volumetric Content | cm3/cm3 | TD | Fabricated | -9.93 |  | 19-D-1990 | 95.76 | 19TD007 | Time Domain Reflectometer | 7 | Moisture | 121847.8 | 12/29/2023 | Static
19 | TD_VALUES | 11/15/2008 | 06/10/2016 | 45.2562 | 13682 | -93.6996 | Moisture - Volumetric Content | cm3/cm3 | TD | Fabricated | -6 | Vertical | 19-D-2008 | 6 | 19TD101 | Time Domain Reflectometer | 101 | Moisture | 122006.8 | 12/29/2023 | Static
19 | TD_VALUES | 11/15/2008 | 06/10/2016 | 45.2562 | 13682 | -93.6996 | Moisture - Volumetric Content | cm3/cm3 | TD | Fabricated | -6 | Vertical | 19-D-2008 | 12 | 19TD102 | Time Domain Reflectometer | 102 | Moisture | 122006.8 | 12/29/2023 | Static
19 | TD_VALUES | 11/15/2008 | 06/10/2016 | 45.2562 | 13680 | -93.6996 | Moisture - Volumetric Content | cm3/cm3 | TD | Fabricated | -6 | Vertical | 19-D-2008 | 18 | 19TD103 | Time Domain Reflectometer | 103 | Moisture | 122006.8 | 12/29/2023 | Static
19 | TD_VALUES | 11/15/2008 | 06/10/2016 | 45.2562 | 13680 | -93.6996 | Moisture - Volumetric Content | cm3/cm3 | TD | Fabricated | -6 | Vertical | 19-D-2008 | 24 | 19TD104 | Time Domain Reflectometer | 104 | Moisture | 122006.8 | 12/29/2023 | Static
19 | TD_VALUES | 11/15/2008 | 06/10/2016 | 45.2562 | 13676 | -93.6996 | Moisture - Volumetric Content | cm3/cm3 | TD | Fabricated | -6 | Vertical | 19-D-2008 | 36 | 19TD105 | Time Domain Reflectometer | 105 | Moisture | 122006.8 | 12/29/2023 | Static
19 | TD_VALUES | 11/15/2008 | 06/10/2016 | 45.2562 | 13676 | -93.6996 | Moisture - Volumetric Content | cm3/cm3 | TD | Fabricated | -6 | Vertical | 19-D-2008 | 48 | 19TD106 | Time Domain Reflectometer | 106 | Moisture | 122006.8 | 12/29/2023 | Static
19 | TD_VALUES | 11/15/2008 | 06/10/2016 | 45.2562 | 13676 | -93.6996 | Moisture - Volumetric Content | cm3/cm3 | TD | Fabricated | -6 | Vertical | 19-D-2008 | 60 | 19TD107 | Time Domain Reflectometer | 107 | Moisture | 122006.8 | 12/29/2023 | Static
19 | TD_VALUES | 11/15/2008 | 06/10/2016 | 45.2562 | 13676 | -93.6996 | Moisture - Volumetric Content | cm3/cm3 | TD | Fabricated | -6 | Vertical | 19-D-2008 | 72 | 19TD108 | Time Domain Reflectometer | 108 | Moisture | 122006.8 | 12/29/2023 | Static
19 |  | 11/15/2008 | 06/10/2016 | 45.2563 | 13684 | -93.6997 | Pavement Strain - Transverse | Microstrain | TE | Dynatest PAST-2AC | -9.43 | Transverse | 19-D-2008 | 4.68 | 19TE101 | Transverse Embedment Strain Gauge | 101 | Strain | 121987.7 | 12/29/2023 | Dynamic
19 |  | 11/15/2008 | 06/10/2016 | 45.2563 | 13684 | -93.6997 | Pavement Strain - Transverse | Microstrain | TE | Dynatest PAST-2AC | -9.44 | Transverse | 19-D-2008 | 4.68 | 19TE102 | Transverse Embedment Strain Gauge | 102 | Strain | 121989.8 | 12/29/2023 | Dynamic
19 |  | 11/15/2008 | 06/10/2016 | 45.2562 | 13684 | -93.6997 | Pavement Strain - Transverse | Microstrain | TE | Dynatest PAST-2AC | -9.41 | Transverse | 19-D-2008 | 4.68 | 19TE103 | Transverse Embedment Strain Gauge | 103 | Strain | 121991.8 | 12/29/2023 | Dynamic
19 |  | 08/18/2016 | 05/01/2022 | 45.2562 | 18760 | -93.6997 | Pavement Strain - Transverse | Microstrain | TE | Dynatest PAST-2AC | -11.26 | Transverse | 19-D-2016 | -5 | 19TE201 | Transverse Embedment Strain Gauge | 201 | Strain | 121991.7 | 12/29/2023 | Dynamic
19 |  | 08/18/2016 | 05/01/2022 | 45.2562 | 18760 | -93.6997 | Pavement Strain - Transverse | Microstrain | TE | Dynatest PAST-2AC | -8.84 | Transverse | 19-D-2016 | -5 | 19TE202 | Transverse Embedment Strain Gauge | 202 | Strain | 121991.7 | 12/29/2023 | Dynamic
19 |  | 08/18/2016 | 05/01/2022 | 45.2562 | 18760 | -93.6997 | Pavement Strain - Transverse | Microstrain | TE | Dynatest PAST-2AC | -7.01 | Transverse | 19-D-2016 | -5 | 19TE203 | Transverse Embedment Strain Gauge | 203 | Strain | 121991.8 | 12/29/2023 | Dynamic
19 |  | 08/18/2016 | 05/01/2022 | 45.2562 | 18760 | -93.6997 | Pavement Strain - Transverse | Microstrain | TE | Dynatest PAST-2AC | -7.07 | Transverse | 19-D-2016 | -5 | 19TE204 | Transverse Embedment Strain Gauge | 204 | Strain | 121995.8 | 12/29/2023 | Dynamic
19 |  | 08/18/2016 | 05/01/2022 | 45.2562 | 18760 | -93.6997 | Pavement Strain - Transverse | Microstrain | TE | Dynatest PAST-2AC | -8.81 | Transverse | 19-D-2016 | -5 | 19TE205 | Transverse Embedment Strain Gauge | 205 | Strain | 121995.8 | 12/29/2023 | Dynamic
19 |  | 08/18/2016 | 05/01/2022 | 45.2562 | 18760 | -93.6997 | Pavement Strain - Transverse | Microstrain | TE | Dynatest PAST-2AC | -11.27 | Transverse | 19-D-2016 | -5 | 19TE206 | Transverse Embedment Strain Gauge | 206 | Strain | 121995.7 | 12/29/2023 | Dynamic
19 |  | 11/15/2008 | 06/10/2016 | 45.2563 | 13682 | -93.6997 | Displacement - Soil | Millimeters | SC | CTL Group | -9.41 | Vertical | 19-D-2008 | 10.68 | 19SC103 | Soil Compression Guage | 103 | Displacement | 121975.8 | 12/29/2023 | Dynamic
19 |  | 11/15/2008 | 06/10/2016 | 45.2563 | 13682 | -93.6997 | Displacement - Soil | Millimeters | SC | CTL Group | -9.37 | Longitudinal | 19-D-2008 | 10.32 | 19SC101 | Soil Compression Guage | 101 | Displacement | 121977.8 | 12/29/2023 | Dynamic
19 |  | 11/15/2008 | 06/10/2016 | 45.2563 | 13682 | -93.6997 | Displacement - Soil | Millimeters | SC | CTL Group | -9.37 | Transverse | 19-D-2008 | 10.44 | 19SC102 | Soil Compression Guage | 102 | Displacement | 121976.8 | 12/29/2023 | Dynamic
19 | EW_VALUES | 11/15/2008 | 06/10/2016 | 45.2563 | 13676 | -93.6998 | Volumetric Soil Moisture Content | % Moist Volume | EW | Decagon TE and 5TE | -5.58 | Vertical | 19-D-2008 | 72 | 19EW101 | Decagon Moisture Sensor | 101 | Moisture | 121968.1 | 12/29/2023 | Static
19 | EW_VALUES | 11/15/2008 | 06/10/2016 | 45.2563 | 13676 | -93.6998 | Volumetric Soil Moisture Content | % Moist Volume | EW | Decagon TE and 5TE | -5.58 | Vertical | 19-D-2008 | 60 | 19EW102 | Decagon Moisture Sensor | 102 | Moisture | 121968.1 | 12/29/2023 | Static
19 | EW_VALUES | 11/15/2008 | 06/10/2016 | 45.2563 | 13678 | -93.6998 | Volumetric Soil Moisture Content | % Moist Volume | EW | Decagon TE and 5TE | -5.58 | Vertical | 19-D-2008 | 36 | 19EW103 | Decagon Moisture Sensor | 103 | Moisture | 121968.1 | 12/29/2023 | Static
19 | EW_VALUES | 11/15/2008 | 06/10/2016 | 45.2563 | 13680 | -93.6998 | Volumetric Soil Moisture Content | % Moist Volume | EW | Decagon TE and 5TE | -5.58 | Vertical | 19-D-2008 | 29 | 19EW104 | Decagon Moisture Sensor | 104 | Moisture | 121968.1 | 12/29/2023 | Static
19 | EW_VALUES | 11/15/2008 | 06/10/2016 | 45.2563 | 13680 | -93.6998 | Volumetric Soil Moisture Content | % Moist Volume | EW | Decagon TE and 5TE | -5.58 | Vertical | 19-D-2008 | 24 | 19EW105 | Decagon Moisture Sensor | 105 | Moisture | 121968.1 | 12/29/2023 | Static
19 |  | 01/01/1993 | 11/17/2007 | 45.2565 | 510 | -93.7001 | Soil Moisture | % Moist Volume | NP | Fabricated on Site | -5.96 | Vertical | 19-D-1990 | 0 | 19NP001 | Neutron Probe Access Tube | 1 | Moisture | 121848.1 | 12/29/2023 | Static
20 | ET_VALUES | 11/15/2008 | 06/10/2016 | 45.2551 | 13703 | -93.6976 | Temperature | Degrees C | ET | Decagon TE and 5TE | -5.53 |  | 20-D-2008 | 60 | 20ET107 | Decagon Moisture Sensor | 107 | Moisture | 122676 | 12/29/2023 | Static
20 | ET_VALUES | 11/15/2008 | 06/10/2016 | 45.2551 | 13703 | -93.6976 | Temperature | Degrees C | ET | Decagon TE and 5TE | -5.53 |  | 20-D-2008 | 72 | 20ET108 | Decagon Moisture Sensor | 108 | Moisture | 122676 | 12/29/2023 | Static
20 | ET_VALUES | 11/15/2008 | 06/10/2016 | 45.2551 | 13709 | -93.6976 | Temperature | Degrees C | ET | Decagon TE and 5TE | -5.53 |  | 20-D-2008 | 7 | 20ET101 | Decagon Moisture Sensor | 101 | Moisture | 122676 | 12/29/2023 | Static
20 | ET_VALUES | 11/15/2008 | 06/10/2016 | 45.2551 | 13709 | -93.6976 | Temperature | Degrees C | ET | Decagon TE and 5TE | -5.53 |  | 20-D-2008 | 15 | 20ET102 | Decagon Moisture Sensor | 102 | Moisture | 122676 | 12/29/2023 | Static
20 | RP_VALUES | 01/01/1993 | 11/17/2007 | 45.2552 | 531 | -93.6977 | Dielectric Content | Ohm-units | RP | Fabricated on Site | -9.85 |  | 20-D-1990 | 11.88 | 20RP001 | Resistivity Probe | 1 | Moisture | 122646.2 | 12/29/2023 | Static
20 | ET_VALUES | 11/15/2008 | 06/10/2016 | 45.2551 | 13709 | -93.6976 | Temperature | Degrees C | ET | Decagon TE and 5TE | -5.53 |  | 20-D-2008 | 17 | 20ET103 | Decagon Moisture Sensor | 103 | Moisture | 122676 | 12/29/2023 | Static
20 |  | 11/15/2008 | 06/10/2016 | 45.2551 | 13711 | -93.6975 | Pavement Strain | Microstrain | LE | Dynatest PAST-2AC | -9.34 | Longitudinal | 20-D-2008 | 4.56 | 20LE101 | Longitudinal Embedment Strain Gauge | 101 | Strain | 122694.2 | 12/29/2023 | Dynamic
20 |  | 11/15/2008 | 06/10/2016 | 45.2551 | 13711 | -93.6975 | Pavement Strain | Microstrain | LE | Dynatest PAST-2AC | -9.79 | Longitudinal | 20-D-2008 | 4.44 | 20LE102 | Longitudinal Embedment Strain Gauge | 102 | Strain | 122696.2 | 12/29/2023 | Dynamic
20 | EW_VALUES | 11/15/2008 | 06/10/2016 | 45.2551 | 13709 | -93.6976 | Volumetric Soil Moisture Content | % Moist Volume | EW | Decagon TE and 5TE | -5.53 |  | 20-D-2008 | 7 | 20EW101 | Decagon Moisture Sensor | 101 | Moisture | 122676 | 12/29/2023 | Static
20 | EW_VALUES | 11/15/2008 | 06/10/2016 | 45.2551 | 13709 | -93.6976 | Volumetric Soil Moisture Content | % Moist Volume | EW | Decagon TE and 5TE | -5.53 |  | 20-D-2008 | 15 | 20EW102 | Decagon Moisture Sensor | 102 | Moisture | 122676 | 12/29/2023 | Static
20 | EW_VALUES | 11/15/2008 | 06/10/2016 | 45.2551 | 13709 | -93.6976 | Volumetric Soil Moisture Content | % Moist Volume | EW | Decagon TE and 5TE | -5.53 |  | 20-D-2008 | 17 | 20EW103 | Decagon Moisture Sensor | 103 | Moisture | 122676 | 12/29/2023 | Static
20 | EW_VALUES | 11/15/2008 | 06/10/2016 | 45.2551 | 13707 | -93.6976 | Volumetric Soil Moisture Content | % Moist Volume | EW | Decagon TE and 5TE | -5.53 |  | 20-D-2008 | 23 | 20EW104 | Decagon Moisture Sensor | 104 | Moisture | 122676 | 12/29/2023 | Static
20 | EW_VALUES | 11/15/2008 | 06/10/2016 | 45.2551 | 13705 | -93.6976 | Volumetric Soil Moisture Content | % Moist Volume | EW | Decagon TE and 5TE | -5.53 |  | 20-D-2008 | 30 | 20EW105 | Decagon Moisture Sensor | 105 | Moisture | 122676 | 12/29/2023 | Static
20 | EW_VALUES | 11/15/2008 | 06/10/2016 | 45.2551 | 13705 | -93.6976 | Volumetric Soil Moisture Content | % Moist Volume | EW | Decagon TE and 5TE | -5.53 |  | 20-D-2008 | 36 | 20EW106 | Decagon Moisture Sensor | 106 | Moisture | 122676 | 12/29/2023 | Static
20 | EW_VALUES | 11/15/2008 | 06/10/2016 | 45.2551 | 13703 | -93.6976 | Volumetric Soil Moisture Content | % Moist Volume | EW | Decagon TE and 5TE | -5.53 |  | 20-D-2008 | 60 | 20EW107 | Decagon Moisture Sensor | 107 | Moisture | 122676 | 12/29/2023 | Static
20 | EW_VALUES | 11/15/2008 | 06/10/2016 | 45.2551 | 13703 | -93.6976 | Volumetric Soil Moisture Content | % Moist Volume | EW | Decagon TE and 5TE | -5.53 |  | 20-D-2008 | 72 | 20EW108 | Decagon Moisture Sensor | 108 | Moisture | 122676 | 12/29/2023 | Static
20 | WM_VALUES | 01/01/1993 | 11/17/2007 | 45.2552 | 531 | -93.6977 | Moisture - Soil - Relative | Centibar | WM | Watermark 200-X | -9.86 | Horizontal | 20-D-1990 | 12.36 | 20WM001 | Moisture Block | 1 | Moisture | 122648.1 | 12/29/2023 | Static
20 | WM_VALUES | 01/01/1993 | 11/17/2007 | 45.2552 | 531 | -93.6977 | Moisture - Soil - Relative | Centibar | WM | Watermark 200-X | -9.86 | Horizontal | 20-D-1990 | 18.12 | 20WM002 | Moisture Block | 2 | Moisture | 122648.1 | 12/29/2023 | Static
20 | WM_VALUES | 01/01/1993 | 11/17/2007 | 45.2552 | 531 | -93.6977 | Moisture - Soil - Relative | Centibar | WM | Watermark 200-X | -9.86 | Horizontal | 20-D-1990 | 24.12 | 20WM003 | Moisture Block | 3 | Moisture | 122648.1 | 12/29/2023 | Static
20 | WM_VALUES | 01/01/1993 | 11/17/2007 | 45.2552 | 530 | -93.6977 | Moisture - Soil - Relative | Centibar | WM | Watermark 200-X | -9.86 | Horizontal | 20-D-1990 | 36.36 | 20WM004 | Moisture Block | 4 | Moisture | 122648.1 | 12/29/2023 | Static
20 | WM_VALUES | 01/01/1993 | 11/17/2007 | 45.2552 | 530 | -93.6977 | Moisture - Soil - Relative | Centibar | WM | Watermark 200-X | -9.86 | Horizontal | 20-D-1990 | 48.12 | 20WM005 | Moisture Block | 5 | Moisture | 122648.1 | 12/29/2023 | Static
20 | WM_VALUES | 01/01/1993 | 11/17/2007 | 45.2552 | 530 | -93.6977 | Moisture - Soil - Relative | Centibar | WM | Watermark 200-X | -9.86 | Horizontal | 20-D-1990 | 59.88 | 20WM006 | Moisture Block | 6 | Moisture | 122648.1 | 12/29/2023 | Static
20 | WM_VALUES | 01/01/1993 | 11/17/2007 | 45.2552 | 530 | -93.6977 | Moisture - Soil - Relative | Centibar | WM | Watermark 200-X | -9.86 | Horizontal | 20-D-1990 | 95.64 | 20WM007 | Moisture Block | 7 | Moisture | 122648.1 | 12/29/2023 | Static
20 | TD_VALUES | 01/01/1993 | 11/17/2007 | 45.2552 | 531 | -93.6977 | Moisture - Volumetric Content | cm3/cm3 | TD | Fabricated | -9.86 |  | 20-D-1990 | 12.36 | 20TD001 | Time Domain Reflectometer | 1 | Moisture | 122648.1 | 12/29/2023 | Static
20 | TD_VALUES | 01/01/1993 | 11/17/2007 | 45.2552 | 531 | -93.6977 | Moisture - Volumetric Content | cm3/cm3 | TD | Fabricated | -9.86 |  | 20-D-1990 | 18.12 | 20TD002 | Time Domain Reflectometer | 2 | Moisture | 122648.1 | 12/29/2023 | Static
20 | TD_VALUES | 01/01/1993 | 11/17/2007 | 45.2552 | 531 | -93.6977 | Moisture - Volumetric Content | cm3/cm3 | TD | Fabricated | -9.86 |  | 20-D-1990 | 24.12 | 20TD003 | Time Domain Reflectometer | 3 | Moisture | 122648.1 | 12/29/2023 | Static
20 | TD_VALUES | 01/01/1993 | 11/17/2007 | 45.2552 | 530 | -93.6977 | Moisture - Volumetric Content | cm3/cm3 | TD | Fabricated | -9.86 |  | 20-D-1990 | 36.36 | 20TD004 | Time Domain Reflectometer | 4 | Moisture | 122648.1 | 12/29/2023 | Static
20 | TD_VALUES | 01/01/1993 | 11/17/2007 | 45.2552 | 530 | -93.6977 | Moisture - Volumetric Content | cm3/cm3 | TD | Fabricated | -9.86 |  | 20-D-1990 | 48.12 | 20TD005 | Time Domain Reflectometer | 5 | Moisture | 122648.1 | 12/29/2023 | Static
20 | TD_VALUES | 01/01/1993 | 11/17/2007 | 45.2552 | 530 | -93.6977 | Moisture - Volumetric Content | cm3/cm3 | TD | Fabricated | -9.86 |  | 20-D-1990 | 59.88 | 20TD006 | Time Domain Reflectometer | 6 | Moisture | 122648.1 | 12/29/2023 | Static
20 | TD_VALUES | 01/01/1993 | 11/17/2007 | 45.2552 | 530 | -93.6977 | Moisture - Volumetric Content | cm3/cm3 | TD | Fabricated | -9.86 |  | 20-D-1990 | 95.64 | 20TD007 | Time Domain Reflectometer | 7 | Moisture | 122648.1 | 12/29/2023 | Static
20 | TC_VALUES | 01/01/1993 | 11/17/2007 | 45.2552 | 535 | -93.6977 | Temperature | Degrees C | TC | Fabricated | -9.76 | Horizontal | 20-D-1990 | 1.08 | 20TC001 | Thermocouple | 1 | Temperature | 122645.6 | 12/29/2023 | Static
20 | TC_VALUES | 01/01/1993 | 11/17/2007 | 45.2552 | 533 | -93.6977 | Temperature | Degrees C | TC | Fabricated | -9.76 | Horizontal | 20-D-1990 | 3.24 | 20TC002 | Thermocouple | 2 | Temperature | 122645.6 | 12/29/2023 | Static
20 | TC_VALUES | 01/01/1993 | 11/17/2007 | 45.2552 | 532 | -93.6977 | Temperature | Degrees C | TC | Fabricated | -9.76 | Horizontal | 20-D-1990 | 5.16 | 20TC003 | Thermocouple | 3 | Temperature | 122645.6 | 12/29/2023 | Static
20 | TC_VALUES | 01/01/1993 | 11/17/2007 | 45.2552 | 531 | -93.6977 | Temperature | Degrees C | TC | Fabricated | -9.76 | Horizontal | 20-D-1990 | 8.28 | 20TC004 | Thermocouple | 4 | Temperature | 122645.6 | 12/29/2023 | Static
20 | TC_VALUES | 01/01/1993 | 11/17/2007 | 45.2552 | 531 | -93.6977 | Temperature | Degrees C | TC | Fabricated | -9.76 | Horizontal | 20-D-1990 | 11.64 | 20TC005 | Thermocouple | 5 | Temperature | 122645.6 | 12/29/2023 | Static
20 | TC_VALUES | 01/01/1993 | 11/17/2007 | 45.2552 | 531 | -93.6977 | Temperature | Degrees C | TC | Fabricated | -9.76 | Horizontal | 20-D-1990 | 17.64 | 20TC006 | Thermocouple | 6 | Temperature | 122645.6 | 12/29/2023 | Static
20 | TC_VALUES | 01/01/1993 | 11/17/2007 | 45.2552 | 531 | -93.6977 | Temperature | Degrees C | TC | Fabricated | -9.76 | Horizontal | 20-D-1990 | 23.64 | 20TC007 | Thermocouple | 7 | Temperature | 122645.6 | 12/29/2023 | Static
20 | TC_VALUES | 01/01/1993 | 11/17/2007 | 45.2552 | 531 | -93.6977 | Temperature | Degrees C | TC | Fabricated | -9.76 | Horizontal | 20-D-1990 | 35.64 | 20TC008 | Thermocouple | 8 | Temperature | 122645.6 | 12/29/2023 | Static
20 | TC_VALUES | 01/01/1993 | 11/17/2007 | 45.2552 | 530 | -93.6977 | Temperature | Degrees C | TC | Fabricated | -9.76 | Horizontal | 20-D-1990 | 47.64 | 20TC009 | Thermocouple | 9 | Temperature | 122645.6 | 12/29/2023 | Static
20 | TC_VALUES | 01/01/1993 | 11/17/2007 | 45.2552 | 530 | -93.6977 | Temperature | Degrees C | TC | Fabricated | -9.76 | Horizontal | 20-D-1990 | 59.64 | 20TC010 | Thermocouple | 10 | Temperature | 122645.6 | 12/29/2023 | Static
20 | TC_VALUES | 01/01/1993 | 11/17/2007 | 45.2552 | 530 | -93.6977 | Temperature | Degrees C | TC | Fabricated | -9.76 | Horizontal | 20-D-1990 | 95.64 | 20TC011 | Thermocouple | 11 | Temperature | 122645.6 | 12/29/2023 | Static
20 | TC_VALUES | 01/01/1993 | 11/17/2007 | 45.2551 | 531 | -93.6976 | Temperature | Degrees C | TC | Fabricated | -5.6 | Horizontal | 20-D-1990 | 30 | 20TC012 | Thermocouple | 12 | Temperature | 122675 | 12/29/2023 | Static
20 | TC_VALUES | 01/01/1993 | 11/17/2007 | 45.2551 | 531 | -93.6976 | Temperature | Degrees C | TC | Fabricated | -5.6 | Horizontal | 20-D-1990 | 36 | 20TC013 | Thermocouple | 13 | Temperature | 122675 | 12/29/2023 | Static
20 | TC_VALUES | 01/01/1993 | 11/17/2007 | 45.2551 | 530 | -93.6976 | Temperature | Degrees C | TC | Fabricated | -5.6 | Horizontal | 20-D-1990 | 48 | 20TC014 | Thermocouple | 14 | Temperature | 122675 | 12/29/2023 | Static
20 | TC_VALUES | 01/01/1993 | 11/17/2007 | 45.2551 | 530 | -93.6976 | Temperature | Degrees C | TC | Fabricated | -5.6 | Horizontal | 20-D-1990 | 60 | 20TC015 | Thermocouple | 15 | Temperature | 122675 | 12/29/2023 | Static
20 | TC_VALUES | 01/01/1993 | 11/17/2007 | 45.2551 | 530 | -93.6976 | Temperature | Degrees C | TC | Fabricated | -5.6 | Horizontal | 20-D-1990 | 72 | 20TC016 | Thermocouple | 16 | Temperature | 122675 | 12/29/2023 | Static
20 | TC_VALUES | 11/15/2008 | 06/10/2016 | 45.2551 | 15927 | -93.6976 | Temperature | Degrees C | TC | Fabricated | -5.53 | Horizontal | 20-D-2008 | 0.5 | 20TC101 | Thermocouple | 101 | Temperature | 122676 | 12/29/2023 | Static
20 | TC_VALUES | 11/15/2008 | 06/10/2016 | 45.2551 | 15927 | -93.6976 | Temperature | Degrees C | TC | Fabricated | -5.53 | Horizontal | 20-D-2008 | 1.5 | 20TC102 | Thermocouple | 102 | Temperature | 122676 | 12/29/2023 | Static
20 | TC_VALUES | 11/15/2008 | 06/10/2016 | 45.2551 | 15925 | -93.6976 | Temperature | Degrees C | TC | Fabricated | -5.53 | Horizontal | 20-D-2008 | 2.5 | 20TC103 | Thermocouple | 103 | Temperature | 122676 | 12/29/2023 | Static
20 | TC_VALUES | 11/15/2008 | 06/10/2016 | 45.2551 | 13711 | -93.6976 | Temperature | Degrees C | TC | Fabricated | -5.53 | Horizontal | 20-D-2008 | 3.5 | 20TC104 | Thermocouple | 104 | Temperature | 122676 | 12/29/2023 | Static
20 | TC_VALUES | 11/15/2008 | 06/10/2016 | 45.2551 | 13711 | -93.6976 | Temperature | Degrees C | TC | Fabricated | -5.53 | Horizontal | 20-D-2008 | 5 | 20TC105 | Thermocouple | 105 | Temperature | 122676 | 12/29/2023 | Static
20 | TC_VALUES | 11/15/2008 | 06/10/2016 | 45.2551 | 13709 | -93.6976 | Temperature | Degrees C | TC | Fabricated | -5.53 | Horizontal | 20-D-2008 | 7 | 20TC106 | Thermocouple | 106 | Temperature | 122676 | 12/29/2023 | Static
20 | TC_VALUES | 11/15/2008 | 06/10/2016 | 45.2551 | 13709 | -93.6976 | Temperature | Degrees C | TC | Fabricated | -5.53 | Horizontal | 20-D-2008 | 9 | 20TC107 | Thermocouple | 107 | Temperature | 122676 | 12/29/2023 | Static
20 | TC_VALUES | 11/15/2008 | 06/10/2016 | 45.2551 | 13709 | -93.6976 | Temperature | Degrees C | TC | Fabricated | -5.53 | Horizontal | 20-D-2008 | 11 | 20TC108 | Thermocouple | 108 | Temperature | 122676 | 12/29/2023 | Static
20 | TC_VALUES | 11/15/2008 | 06/10/2016 | 45.2551 | 13709 | -93.6976 | Temperature | Degrees C | TC | Fabricated | -5.53 | Horizontal | 20-D-2008 | 15 | 20TC109 | Thermocouple | 109 | Temperature | 122676 | 12/29/2023 | Static
20 | TC_VALUES | 11/15/2008 | 06/10/2016 | 45.2551 | 13709 | -93.6976 | Temperature | Degrees C | TC | Fabricated | -5.53 | Horizontal | 20-D-2008 | 17 | 20TC110 | Thermocouple | 110 | Temperature | 122676 | 12/29/2023 | Static
20 | TC_VALUES | 11/15/2008 | 06/10/2016 | 45.2551 | 13707 | -93.6976 | Temperature | Degrees C | TC | Fabricated | -5.53 | Horizontal | 20-D-2008 | 24 | 20TC111 | Thermocouple | 111 | Temperature | 122676 | 12/29/2023 | Static
20 | TC_VALUES | 11/15/2008 | 06/10/2016 | 45.2551 | 13705 | -93.6976 | Temperature | Degrees C | TC | Fabricated | -5.53 | Horizontal | 20-D-2008 | 30 | 20TC112 | Thermocouple | 112 | Temperature | 122676 | 12/29/2023 | Static
20 | TC_VALUES | 11/15/2008 | 06/10/2016 | 45.2551 | 13705 | -93.6976 | Temperature | Degrees C | TC | Fabricated | -5.53 | Horizontal | 20-D-2008 | 36 | 20TC113 | Thermocouple | 113 | Temperature | 122676 | 12/29/2023 | Static
20 | TC_VALUES | 11/15/2008 | 06/10/2016 | 45.2551 | 13703 | -93.6976 | Temperature | Degrees C | TC | Fabricated | -5.53 | Horizontal | 20-D-2008 | 48 | 20TC114 | Thermocouple | 114 | Temperature | 122676 | 12/29/2023 | Static
20 | TC_VALUES | 11/15/2008 | 06/10/2016 | 45.2551 | 13703 | -93.6976 | Temperature | Degrees C | TC | Fabricated | -5.53 | Horizontal | 20-D-2008 | 60 | 20TC115 | Thermocouple | 115 | Temperature | 122676 | 12/29/2023 | Static
20 | TC_VALUES | 11/15/2008 | 06/10/2016 | 45.2551 | 13703 | -93.6976 | Temperature | Degrees C | TC | Fabricated | -5.53 | Horizontal | 20-D-2008 | 72 | 20TC116 | Thermocouple | 116 | Temperature | 122676 | 12/29/2023 | Static
20 |  | 01/01/1993 | 11/17/2007 | 45.2551 | 532 | -93.6976 | Pavement Strain - Transverse | Microstrain | TE | Dynatest PAST-2AC | -10.74 | Transverse | 20-D-1990 | 7.92 | 20TE003 | Transverse Embedment Strain Gauge | 3 | Strain | 122660 | 12/29/2023 | Dynamic
20 |  | 11/15/2008 | 06/10/2016 | 45.2551 | 13711 | -93.6975 | Pavement Strain - Transverse | Microstrain | TE | Dynatest PAST-2AC | -9.35 | Transverse | 20-D-2008 | 4.32 | 20TE101 | Transverse Embedment Strain Gauge | 101 | Strain | 122690.3 | 12/29/2023 | Dynamic
20 |  | 11/15/2008 | 06/10/2016 | 45.2551 | 13711 | -93.6975 | Pavement Strain - Transverse | Microstrain | TE | Dynatest PAST-2AC | -9.31 | Transverse | 20-D-2008 | 4.68 | 20TE102 | Transverse Embedment Strain Gauge | 102 | Strain | 122692.2 | 12/29/2023 | Dynamic
20 |  | 01/01/1993 | 11/17/2007 | 45.2551 | 535 | -93.6977 | Soil Moisture | % Moist Volume | NP | Fabricated on Site | -5.94 | Vertical | 20-D-1990 | 0 | 20NP001 | Neutron Probe Access Tube | 1 | Moisture | 122648 | 12/29/2023 | Static
20 | OS_COAX_RAW_VALUES | 11/15/2008 | 06/10/2016 | 45.2552 | 14589 | -93.6977 | Water Table Level | Meters | OS | Fabricated on Site | -25.19 | Vertical | 20-DS-2008 | 180 | 20OS001 | Open Stand Pipe | 1 | Water Level | 122637.7 | 12/29/2023 | Static
20 |  | 11/15/2008 | 06/10/2016 | 45.2551 | 13707 | -93.6976 | Pressure - Soil | kPa | PG | Geokon 3500 | -9.19 | Horizontal | 20-D-2008 | 17 | 20PG101 | Geokon Dynamic Soil Pressure Cell | 101 | Pressure | 122674.5 | 12/29/2023 | Dynamic
20 |  | 11/15/2008 | 06/10/2016 | 45.2551 | 13707 | -93.6975 | Pressure - Soil | kPa | PG | Geokon 3500 | -9.5 | Horizontal | 20-D-2008 | 17.04 | 20PG102 | Geokon Dynamic Soil Pressure Cell | 102 | Pressure | 122695.1 | 12/29/2023 | Dynamic
20 | EC_VALUES | 11/15/2008 | 06/10/2016 | 45.2551 | 13709 | -93.6976 | Moisture - Conductivity | Ohm-units | EC | Decagon TE and 5TE | -5.53 |  | 20-D-2008 | 7 | 20EC101 | Decagon Moisture Sensor | 101 | Moisture | 122676 | 12/29/2023 | Static
20 | EC_VALUES | 11/15/2008 | 06/10/2016 | 45.2551 | 13709 | -93.6976 | Moisture - Conductivity | Ohm-units | EC | Decagon TE and 5TE | -5.53 |  | 20-D-2008 | 15 | 20EC102 | Decagon Moisture Sensor | 102 | Moisture | 122676 | 12/29/2023 | Static
20 | EC_VALUES | 11/15/2008 | 06/10/2016 | 45.2551 | 13709 | -93.6976 | Moisture - Conductivity | Ohm-units | EC | Decagon TE and 5TE | -5.53 |  | 20-D-2008 | 17 | 20EC103 | Decagon Moisture Sensor | 103 | Moisture | 122676 | 12/29/2023 | Static
20 | EC_VALUES | 11/15/2008 | 06/10/2016 | 45.2551 | 13707 | -93.6976 | Moisture - Conductivity | Ohm-units | EC | Decagon TE and 5TE | -5.53 |  | 20-D-2008 | 23 | 20EC104 | Decagon Moisture Sensor | 104 | Moisture | 122676 | 12/29/2023 | Static
20 | EC_VALUES | 11/15/2008 | 06/10/2016 | 45.2551 | 13705 | -93.6976 | Moisture - Conductivity | Ohm-units | EC | Decagon TE and 5TE | -5.53 |  | 20-D-2008 | 30 | 20EC105 | Decagon Moisture Sensor | 105 | Moisture | 122676 | 12/29/2023 | Static
20 | EC_VALUES | 11/15/2008 | 06/10/2016 | 45.2551 | 13705 | -93.6976 | Moisture - Conductivity | Ohm-units | EC | Decagon TE and 5TE | -5.53 |  | 20-D-2008 | 36 | 20EC106 | Decagon Moisture Sensor | 106 | Moisture | 122676 | 12/29/2023 | Static
20 | EC_VALUES | 11/15/2008 | 06/10/2016 | 45.2551 | 13703 | -93.6976 | Moisture - Conductivity | Ohm-units | EC | Decagon TE and 5TE | -5.53 |  | 20-D-2008 | 60 | 20EC107 | Decagon Moisture Sensor | 107 | Moisture | 122676 | 12/29/2023 | Static
20 | EC_VALUES | 11/15/2008 | 06/10/2016 | 45.2551 | 13703 | -93.6976 | Moisture - Conductivity | Ohm-units | EC | Decagon TE and 5TE | -5.53 |  | 20-D-2008 | 72 | 20EC108 | Decagon Moisture Sensor | 108 | Moisture | 122676 | 12/29/2023 | Static
20 | ET_VALUES | 11/15/2008 | 06/10/2016 | 45.2551 | 13707 | -93.6976 | Temperature | Degrees C | ET | Decagon TE and 5TE | -5.53 |  | 20-D-2008 | 23 | 20ET104 | Decagon Moisture Sensor | 104 | Moisture | 122676 | 12/29/2023 | Static
20 | ET_VALUES | 11/15/2008 | 06/10/2016 | 45.2551 | 13705 | -93.6976 | Temperature | Degrees C | ET | Decagon TE and 5TE | -5.53 |  | 20-D-2008 | 30 | 20ET105 | Decagon Moisture Sensor | 105 | Moisture | 122676 | 12/29/2023 | Static
20 | ET_VALUES | 11/15/2008 | 06/10/2016 | 45.2551 | 13705 | -93.6976 | Temperature | Degrees C | ET | Decagon TE and 5TE | -5.53 |  | 20-D-2008 | 36 | 20ET106 | Decagon Moisture Sensor | 106 | Moisture | 122676 | 12/29/2023 | Static
21 | EC_VALUES | 11/15/2008 | 06/10/2016 | 45.2546 | 13723 | -93.6967 | Moisture - Conductivity | Ohm-units | EC | Decagon TE and 5TE | -5.69 |  | 21-D-2008 | 15 | 21EC102 | Decagon Moisture Sensor | 102 | Moisture | 122968.9 | 12/29/2023 | Static
21 | EC_VALUES | 11/15/2008 | 06/10/2016 | 45.2546 | 13723 | -93.6967 | Moisture - Conductivity | Ohm-units | EC | Decagon TE and 5TE | -5.69 |  | 21-D-2008 | 17 | 21EC103 | Decagon Moisture Sensor | 103 | Moisture | 122968.9 | 12/29/2023 | Static
21 | EC_VALUES | 11/15/2008 | 06/10/2016 | 45.2546 | 13721 | -93.6967 | Moisture - Conductivity | Ohm-units | EC | Decagon TE and 5TE | -5.69 |  | 21-D-2008 | 24 | 21EC104 | Decagon Moisture Sensor | 104 | Moisture | 122968.9 | 12/29/2023 | Static
21 | EC_VALUES | 11/15/2008 | 06/10/2016 | 45.2546 | 13719 | -93.6967 | Moisture - Conductivity | Ohm-units | EC | Decagon TE and 5TE | -5.69 |  | 21-D-2008 | 30 | 21EC105 | Decagon Moisture Sensor | 105 | Moisture | 122968.9 | 12/29/2023 | Static
21 | EC_VALUES | 11/15/2008 | 06/10/2016 | 45.2546 | 13719 | -93.6967 | Moisture - Conductivity | Ohm-units | EC | Decagon TE and 5TE | -5.69 |  | 21-D-2008 | 36 | 21EC106 | Decagon Moisture Sensor | 106 | Moisture | 122968.9 | 12/29/2023 | Static
21 | EC_VALUES | 11/15/2008 | 06/10/2016 | 45.2546 | 13717 | -93.6967 | Moisture - Conductivity | Ohm-units | EC | Decagon TE and 5TE | -5.69 |  | 21-D-2008 | 60 | 21EC107 | Decagon Moisture Sensor | 107 | Moisture | 122968.9 | 12/29/2023 | Static
21 | EC_VALUES | 11/15/2008 | 06/10/2016 | 45.2546 | 13717 | -93.6967 | Moisture - Conductivity | Ohm-units | EC | Decagon TE and 5TE | -5.69 |  | 21-D-2008 | 72 | 21EC108 | Decagon Moisture Sensor | 108 | Moisture | 122968.9 | 12/29/2023 | Static
21 | ET_VALUES | 11/15/2008 | 06/10/2016 | 45.2546 | 13723 | -93.6967 | Temperature | Degrees C | ET | Decagon TE and 5TE | -5.69 |  | 21-D-2008 | 7 | 21ET101 | Decagon Moisture Sensor | 101 | Moisture | 122968.9 | 12/29/2023 | Static
21 | ET_VALUES | 11/15/2008 | 06/10/2016 | 45.2546 | 13723 | -93.6967 | Temperature | Degrees C | ET | Decagon TE and 5TE | -5.69 |  | 21-D-2008 | 15 | 21ET102 | Decagon Moisture Sensor | 102 | Moisture | 122968.9 | 12/29/2023 | Static
21 | ET_VALUES | 11/15/2008 | 06/10/2016 | 45.2546 | 13723 | -93.6967 | Temperature | Degrees C | ET | Decagon TE and 5TE | -5.69 |  | 21-D-2008 | 17 | 21ET103 | Decagon Moisture Sensor | 103 | Moisture | 122968.9 | 12/29/2023 | Static
21 | ET_VALUES | 11/15/2008 | 06/10/2016 | 45.2546 | 13721 | -93.6967 | Temperature | Degrees C | ET | Decagon TE and 5TE | -5.69 |  | 21-D-2008 | 24 | 21ET104 | Decagon Moisture Sensor | 104 | Moisture | 122968.9 | 12/29/2023 | Static
21 | ET_VALUES | 11/15/2008 | 06/10/2016 | 45.2546 | 13719 | -93.6967 | Temperature | Degrees C | ET | Decagon TE and 5TE | -5.69 |  | 21-D-2008 | 30 | 21ET105 | Decagon Moisture Sensor | 105 | Moisture | 122968.9 | 12/29/2023 | Static
21 | ET_VALUES | 11/15/2008 | 06/10/2016 | 45.2546 | 13719 | -93.6967 | Temperature | Degrees C | ET | Decagon TE and 5TE | -5.69 |  | 21-D-2008 | 36 | 21ET106 | Decagon Moisture Sensor | 106 | Moisture | 122968.9 | 12/29/2023 | Static
21 | ET_VALUES | 11/15/2008 | 06/10/2016 | 45.2546 | 13717 | -93.6967 | Temperature | Degrees C | ET | Decagon TE and 5TE | -5.69 |  | 21-D-2008 | 60 | 21ET107 | Decagon Moisture Sensor | 107 | Moisture | 122968.9 | 12/29/2023 | Static
21 | ET_VALUES | 11/15/2008 | 06/10/2016 | 45.2546 | 13717 | -93.6967 | Temperature | Degrees C | ET | Decagon TE and 5TE | -5.69 |  | 21-D-2008 | 72 | 21ET108 | Decagon Moisture Sensor | 108 | Moisture | 122968.9 | 12/29/2023 | Static
21 | RP_VALUES | 01/01/1993 | 11/17/2007 | 45.2545 | 559 | -93.6964 | Dielectric Content | Ohm-units | RP | Fabricated on Site | -9.53 |  | 21-D-1990 | 11.52 | 21RP001 | Resistivity Probe | 1 | Moisture | 123041.2 | 12/29/2023 | Static
21 |  | 11/15/2008 | 06/10/2016 | 45.2546 | 13725 | -93.6966 | Pavement Strain | Microstrain | LE | Dynatest PAST-2AC | -9.63 | Longitudinal | 21-D-2008 | 5.52 | 21LE101 | Longitudinal Embedment Strain Gauge | 101 | Strain | 122987.5 | 12/29/2023 | Dynamic
21 |  | 11/15/2008 | 06/10/2016 | 45.2546 | 13725 | -93.6966 | Pavement Strain | Microstrain | LE | Dynatest PAST-2AC | -9.47 | Longitudinal | 21-D-2008 | 5.4 | 21LE102 | Longitudinal Embedment Strain Gauge | 102 | Strain | 122989.4 | 12/29/2023 | Dynamic
21 |  | 10/04/2016 | 05/02/2022 | 45.2544 | 18702 | -93.6963 | Pavement Strain | Microstrain | LE | Dynatest PAST-2AC | -11.38 | Longitudinal | 21-D-2016 | -5 | 21LE201 | Longitudinal Embedment Strain Gauge | 201 | Strain | 123090.9 | 12/29/2023 | Dynamic
21 |  | 10/04/2016 | 05/02/2022 | 45.2544 | 18702 | -93.6963 | Pavement Strain | Microstrain | LE | Dynatest PAST-2AC | -8.81 | Longitudinal | 21-D-2016 | -5 | 21LE202 | Longitudinal Embedment Strain Gauge | 202 | Strain | 123090.8 | 12/29/2023 | Dynamic
21 |  | 10/04/2016 | 05/02/2022 | 45.2544 | 18702 | -93.6963 | Pavement Strain | Microstrain | LE | Dynatest PAST-2AC | -7.13 | Longitudinal | 21-D-2016 | -5 | 21LE203 | Longitudinal Embedment Strain Gauge | 203 | Strain | 123090.8 | 12/29/2023 | Dynamic
21 |  | 10/04/2016 | 05/02/2022 | 45.2544 | 18702 | -93.6963 | Pavement Strain | Microstrain | LE | Dynatest PAST-2AC | -7.06 | Longitudinal | 21-D-2016 | -5 | 21LE204 | Longitudinal Embedment Strain Gauge | 204 | Strain | 123095.2 | 12/29/2023 | Dynamic
21 |  | 10/04/2016 | 05/02/2022 | 45.2544 | 18702 | -93.6963 | Pavement Strain | Microstrain | LE | Dynatest PAST-2AC | -8.86 | Longitudinal | 21-D-2016 | -5 | 21LE205 | Longitudinal Embedment Strain Gauge | 205 | Strain | 123095.2 | 12/29/2023 | Dynamic
21 |  | 10/04/2016 | 05/02/2022 | 45.2544 | 18702 | -93.6963 | Pavement Strain | Microstrain | LE | Dynatest PAST-2AC | -11.35 | Longitudinal | 21-D-2016 | -5 | 21LE206 | Longitudinal Embedment Strain Gauge | 206 | Strain | 123095.2 | 12/29/2023 | Dynamic
21 |  | 10/04/2016 | 05/02/2022 | 45.2544 | 18702 | -93.6963 | Pavement Strain | Microstrain | LE | Dynatest PAST-2AC | -11.36 | Longitudinal | 21-D-2016 | -5 | 21LE207 | Longitudinal Embedment Strain Gauge | 207 | Strain | 123099.4 | 12/29/2023 | Dynamic
21 |  | 10/04/2016 | 05/02/2022 | 45.2544 | 18702 | -93.6963 | Pavement Strain | Microstrain | LE | Dynatest PAST-2AC | -8.86 | Longitudinal | 21-D-2016 | -5 | 21LE208 | Longitudinal Embedment Strain Gauge | 208 | Strain | 123099.3 | 12/29/2023 | Dynamic
21 |  | 10/04/2016 | 05/02/2022 | 45.2544 | 18702 | -93.6963 | Pavement Strain | Microstrain | LE | Dynatest PAST-2AC | -7.09 | Longitudinal | 21-D-2016 | -5 | 21LE209 | Longitudinal Embedment Strain Gauge | 209 | Strain | 123099.3 | 12/29/2023 | Dynamic
21 | EW_VALUES | 11/15/2008 | 06/10/2016 | 45.2546 | 13723 | -93.6967 | Volumetric Soil Moisture Content | % Moist Volume | EW | Decagon TE and 5TE | -5.69 |  | 21-D-2008 | 7 | 21EW101 | Decagon Moisture Sensor | 101 | Moisture | 122968.9 | 12/29/2023 | Static
21 | EW_VALUES | 11/15/2008 | 06/10/2016 | 45.2546 | 13723 | -93.6967 | Volumetric Soil Moisture Content | % Moist Volume | EW | Decagon TE and 5TE | -5.69 |  | 21-D-2008 | 15 | 21EW102 | Decagon Moisture Sensor | 102 | Moisture | 122968.9 | 12/29/2023 | Static
21 | EW_VALUES | 11/15/2008 | 06/10/2016 | 45.2546 | 13723 | -93.6967 | Volumetric Soil Moisture Content | % Moist Volume | EW | Decagon TE and 5TE | -5.69 |  | 21-D-2008 | 17 | 21EW103 | Decagon Moisture Sensor | 103 | Moisture | 122968.9 | 12/29/2023 | Static
21 | EW_VALUES | 11/15/2008 | 06/10/2016 | 45.2546 | 13721 | -93.6967 | Volumetric Soil Moisture Content | % Moist Volume | EW | Decagon TE and 5TE | -5.69 |  | 21-D-2008 | 24 | 21EW104 | Decagon Moisture Sensor | 104 | Moisture | 122968.9 | 12/29/2023 | Static
21 | EW_VALUES | 11/15/2008 | 06/10/2016 | 45.2546 | 13719 | -93.6967 | Volumetric Soil Moisture Content | % Moist Volume | EW | Decagon TE and 5TE | -5.69 |  | 21-D-2008 | 30 | 21EW105 | Decagon Moisture Sensor | 105 | Moisture | 122968.9 | 12/29/2023 | Static
21 | EW_VALUES | 11/15/2008 | 06/10/2016 | 45.2546 | 13719 | -93.6967 | Volumetric Soil Moisture Content | % Moist Volume | EW | Decagon TE and 5TE | -5.69 |  | 21-D-2008 | 36 | 21EW106 | Decagon Moisture Sensor | 106 | Moisture | 122968.9 | 12/29/2023 | Static
21 | EW_VALUES | 11/15/2008 | 06/10/2016 | 45.2546 | 13717 | -93.6967 | Volumetric Soil Moisture Content | % Moist Volume | EW | Decagon TE and 5TE | -5.69 |  | 21-D-2008 | 60 | 21EW107 | Decagon Moisture Sensor | 107 | Moisture | 122968.9 | 12/29/2023 | Static
21 | EW_VALUES | 11/15/2008 | 06/10/2016 | 45.2546 | 13717 | -93.6967 | Volumetric Soil Moisture Content | % Moist Volume | EW | Decagon TE and 5TE | -5.69 |  | 21-D-2008 | 72 | 21EW108 | Decagon Moisture Sensor | 108 | Moisture | 122968.9 | 12/29/2023 | Static
21 | WM_VALUES | 01/01/1993 | 11/17/2007 | 45.2545 | 559 | -93.6964 | Moisture - Soil - Relative | Centibar | WM | Watermark 200-X | -9.83 | Horizontal | 21-D-1990 | 12.24 | 21WM001 | Moisture Block | 1 | Moisture | 123043.1 | 12/29/2023 | Static
21 | WM_VALUES | 01/01/1993 | 11/17/2007 | 45.2545 | 559 | -93.6964 | Moisture - Soil - Relative | Centibar | WM | Watermark 200-X | -9.83 | Horizontal | 21-D-1990 | 17.76 | 21WM002 | Moisture Block | 2 | Moisture | 123043.1 | 12/29/2023 | Static
21 | WM_VALUES | 01/01/1993 | 11/17/2007 | 45.2545 | 559 | -93.6964 | Moisture - Soil - Relative | Centibar | WM | Watermark 200-X | -9.83 | Horizontal | 21-D-1990 | 23.76 | 21WM003 | Moisture Block | 3 | Moisture | 123043.1 | 12/29/2023 | Static
21 | WM_VALUES | 01/01/1993 | 11/17/2007 | 45.2545 | 558 | -93.6964 | Moisture - Soil - Relative | Centibar | WM | Watermark 200-X | -9.83 | Horizontal | 21-D-1990 | 35.28 | 21WM004 | Moisture Block | 4 | Moisture | 123043.1 | 12/29/2023 | Static
21 | WM_VALUES | 01/01/1993 | 11/17/2007 | 45.2545 | 558 | -93.6964 | Moisture - Soil - Relative | Centibar | WM | Watermark 200-X | -9.83 | Horizontal | 21-D-1990 | 47.52 | 21WM005 | Moisture Block | 5 | Moisture | 123043.1 | 12/29/2023 | Static
21 | WM_VALUES | 01/01/1993 | 11/17/2007 | 45.2545 | 558 | -93.6964 | Moisture - Soil - Relative | Centibar | WM | Watermark 200-X | -9.83 | Horizontal | 21-D-1990 | 59.76 | 21WM006 | Moisture Block | 6 | Moisture | 123043.1 | 12/29/2023 | Static
21 | WM_VALUES | 01/01/1993 | 11/17/2007 | 45.2545 | 558 | -93.6964 | Moisture - Soil - Relative | Centibar | WM | Watermark 200-X | -9.83 | Horizontal | 21-D-1990 | 95.28 | 21WM007 | Moisture Block | 7 | Moisture | 123043.1 | 12/29/2023 | Static
21 | TC_VALUES | 01/01/1993 | 11/15/2008 | 45.2545 | 563 | -93.6965 | Temperature | Degrees C | TC | Fabricated | -9.59 | Horizontal | 21-D-1990 | 1.08 | 21TC001 | Thermocouple | 1 | Temperature | 123040.7 | 12/29/2023 | Static
21 | TC_VALUES | 01/01/1993 | 11/15/2008 | 45.2545 | 562 | -93.6965 | Temperature | Degrees C | TC | Fabricated | -9.59 | Horizontal | 21-D-1990 | 2.28 | 21TC002 | Thermocouple | 2 | Temperature | 123040.7 | 12/29/2023 | Static
21 | TC_VALUES | 01/01/1993 | 11/15/2008 | 45.2545 | 560 | -93.6965 | Temperature | Degrees C | TC | Fabricated | -9.59 | Horizontal | 21-D-1990 | 5.16 | 21TC003 | Thermocouple | 3 | Temperature | 123040.7 | 12/29/2023 | Static
21 | TC_VALUES | 01/01/1993 | 11/15/2008 | 45.2545 | 559 | -93.6965 | Temperature | Degrees C | TC | Fabricated | -9.59 | Horizontal | 21-D-1990 | 8.04 | 21TC004 | Thermocouple | 4 | Temperature | 123040.7 | 12/29/2023 | Static
21 | TC_VALUES | 01/01/1993 | 11/15/2008 | 45.2545 | 559 | -93.6965 | Temperature | Degrees C | TC | Fabricated | -9.59 | Horizontal | 21-D-1990 | 11.52 | 21TC005 | Thermocouple | 5 | Temperature | 123040.7 | 12/29/2023 | Static
21 | TC_VALUES | 01/01/1993 | 11/15/2008 | 45.2545 | 559 | -93.6965 | Temperature | Degrees C | TC | Fabricated | -9.59 | Horizontal | 21-D-1990 | 17.52 | 21TC006 | Thermocouple | 6 | Temperature | 123040.7 | 12/29/2023 | Static
21 | TC_VALUES | 01/01/1993 | 11/15/2008 | 45.2545 | 559 | -93.6965 | Temperature | Degrees C | TC | Fabricated | -9.59 | Horizontal | 21-D-1990 | 23.52 | 21TC007 | Thermocouple | 7 | Temperature | 123040.7 | 12/29/2023 | Static
21 | TC_VALUES | 01/01/1993 | 11/15/2008 | 45.2545 | 558 | -93.6965 | Temperature | Degrees C | TC | Fabricated | -9.59 | Horizontal | 21-D-1990 | 35.52 | 21TC008 | Thermocouple | 8 | Temperature | 123040.7 | 12/29/2023 | Static
21 | TC_VALUES | 01/01/1993 | 11/15/2008 | 45.2545 | 558 | -93.6965 | Temperature | Degrees C | TC | Fabricated | -9.59 | Horizontal | 21-D-1990 | 47.52 | 21TC009 | Thermocouple | 9 | Temperature | 123040.7 | 12/29/2023 | Static
21 | TC_VALUES | 01/01/1993 | 11/15/2008 | 45.2545 | 558 | -93.6965 | Temperature | Degrees C | TC | Fabricated | -9.59 | Horizontal | 21-D-1990 | 59.52 | 21TC010 | Thermocouple | 10 | Temperature | 123040.7 | 12/29/2023 | Static
21 | TC_VALUES | 01/01/1993 | 11/15/2008 | 45.2545 | 558 | -93.6965 | Temperature | Degrees C | TC | Fabricated | -9.59 | Horizontal | 21-D-1990 | 95.52 | 21TC011 | Thermocouple | 11 | Temperature | 123040.7 | 12/29/2023 | Static
21 | TC_VALUES | 11/15/2008 | 06/10/2016 | 45.2546 | 13731 | -93.6967 | Temperature | Degrees C | TC | Fabricated | -5.69 | Horizontal | 21-D-2008 | 0.5 | 21TC101 | Thermocouple | 101 | Temperature | 122968.9 | 12/29/2023 | Static
21 | TC_VALUES | 11/15/2008 | 06/10/2016 | 45.2546 | 13731 | -93.6967 | Temperature | Degrees C | TC | Fabricated | -5.69 | Horizontal | 21-D-2008 | 1.5 | 21TC102 | Thermocouple | 102 | Temperature | 122968.9 | 12/29/2023 | Static
21 | TC_VALUES | 11/15/2008 | 06/10/2016 | 45.2546 | 13733 | -93.6967 | Temperature | Degrees C | TC | Fabricated | -5.69 | Horizontal | 21-D-2008 | 2.5 | 21TC103 | Thermocouple | 103 | Temperature | 122968.9 | 12/29/2023 | Static
21 | TC_VALUES | 11/15/2008 | 06/10/2016 | 45.2546 | 13725 | -93.6967 | Temperature | Degrees C | TC | Fabricated | -5.69 | Horizontal | 21-D-2008 | 3.5 | 21TC104 | Thermocouple | 104 | Temperature | 122968.9 | 12/29/2023 | Static
21 | TC_VALUES | 11/15/2008 | 06/10/2016 | 45.2546 | 13725 | -93.6967 | Temperature | Degrees C | TC | Fabricated | -5.69 | Horizontal | 21-D-2008 | 5 | 21TC105 | Thermocouple | 105 | Temperature | 122968.9 | 12/29/2023 | Static
21 | TC_VALUES | 11/15/2008 | 06/10/2016 | 45.2546 | 13723 | -93.6967 | Temperature | Degrees C | TC | Fabricated | -5.69 | Horizontal | 21-D-2008 | 7 | 21TC106 | Thermocouple | 106 | Temperature | 122968.9 | 12/29/2023 | Static
21 | TC_VALUES | 11/15/2008 | 06/11/2016 | 45.2546 | 13723 | -93.6967 | Temperature | Degrees C | TC | Fabricated | -5.69 | Horizontal | 21-D-2008 | 9 | 21TC107 | Thermocouple | 107 | Temperature | 122968.9 | 12/29/2023 | Static
21 | TC_VALUES | 11/15/2008 | 06/10/2016 | 45.2546 | 13723 | -93.6967 | Temperature | Degrees C | TC | Fabricated | -5.69 | Horizontal | 21-D-2008 | 11 | 21TC108 | Thermocouple | 108 | Temperature | 122968.9 | 12/29/2023 | Static
21 | TC_VALUES | 11/15/2008 | 06/10/2016 | 45.2546 | 13723 | -93.6967 | Temperature | Degrees C | TC | Fabricated | -5.69 | Horizontal | 21-D-2008 | 15 | 21TC109 | Thermocouple | 109 | Temperature | 122968.9 | 12/29/2023 | Static
21 | TC_VALUES | 11/15/2008 | 06/10/2016 | 45.2546 | 13723 | -93.6967 | Temperature | Degrees C | TC | Fabricated | -5.69 | Horizontal | 21-D-2008 | 17 | 21TC110 | Thermocouple | 110 | Temperature | 122968.9 | 12/29/2023 | Static
21 | TC_VALUES | 11/15/2008 | 06/10/2016 | 45.2546 | 13721 | -93.6967 | Temperature | Degrees C | TC | Fabricated | -5.69 | Horizontal | 21-D-2008 | 24 | 21TC111 | Thermocouple | 111 | Temperature | 122968.9 | 12/29/2023 | Static
21 | TC_VALUES | 11/15/2008 | 06/10/2016 | 45.2546 | 13719 | -93.6967 | Temperature | Degrees C | TC | Fabricated | -5.69 | Horizontal | 21-D-2008 | 30 | 21TC112 | Thermocouple | 112 | Temperature | 122968.9 | 12/29/2023 | Static
21 | TC_VALUES | 11/15/2008 | 06/10/2016 | 45.2546 | 13719 | -93.6967 | Temperature | Degrees C | TC | Fabricated | -5.69 | Horizontal | 21-D-2008 | 36 | 21TC113 | Thermocouple | 113 | Temperature | 122968.9 | 12/29/2023 | Static
21 | TC_VALUES | 11/15/2008 | 06/10/2016 | 45.2546 | 13717 | -93.6967 | Temperature | Degrees C | TC | Fabricated | -5.69 | Horizontal | 21-D-2008 | 48 | 21TC114 | Thermocouple | 114 | Temperature | 122968.9 | 12/29/2023 | Static
21 | TC_VALUES | 11/15/2008 | 06/10/2016 | 45.2546 | 13717 | -93.6967 | Temperature | Degrees C | TC | Fabricated | -5.69 | Horizontal | 21-D-2008 | 60 | 21TC115 | Thermocouple | 115 | Temperature | 122968.9 | 12/29/2023 | Static
21 | TC_VALUES | 11/15/2008 | 06/10/2016 | 45.2546 | 13717 | -93.6967 | Temperature | Degrees C | TC | Fabricated | -5.69 | Horizontal | 21-D-2008 | 72 | 21TC116 | Thermocouple | 116 | Temperature | 122968.9 | 12/29/2023 | Static
21 | TD_VALUES | 01/01/1993 | 11/17/2007 | 45.2545 | 559 | -93.6964 | Moisture - Volumetric Content | cm3/cm3 | TD | Fabricated | -9.83 |  | 21-D-1990 | 12.24 | 21TD001 | Time Domain Reflectometer | 1 | Moisture | 123043.1 | 12/29/2023 | Static
21 | TD_VALUES | 01/01/1993 | 11/17/2007 | 45.2545 | 559 | -93.6964 | Moisture - Volumetric Content | cm3/cm3 | TD | Fabricated | -9.83 |  | 21-D-1990 | 17.76 | 21TD002 | Time Domain Reflectometer | 2 | Moisture | 123043.1 | 12/29/2023 | Static
21 | TD_VALUES | 01/01/1993 | 11/17/2007 | 45.2545 | 559 | -93.6964 | Moisture - Volumetric Content | cm3/cm3 | TD | Fabricated | -9.83 |  | 21-D-1990 | 23.76 | 21TD003 | Time Domain Reflectometer | 3 | Moisture | 123043.1 | 12/29/2023 | Static
21 | TD_VALUES | 01/01/1993 | 11/17/2007 | 45.2545 | 558 | -93.6964 | Moisture - Volumetric Content | cm3/cm3 | TD | Fabricated | -9.83 |  | 21-D-1990 | 35.28 | 21TD004 | Time Domain Reflectometer | 4 | Moisture | 123043.1 | 12/29/2023 | Static
21 | TD_VALUES | 01/01/1993 | 11/17/2007 | 45.2545 | 558 | -93.6964 | Moisture - Volumetric Content | cm3/cm3 | TD | Fabricated | -9.83 |  | 21-D-1990 | 47.52 | 21TD005 | Time Domain Reflectometer | 5 | Moisture | 123043.1 | 12/29/2023 | Static
21 | TD_VALUES | 01/01/1993 | 11/17/2007 | 45.2545 | 558 | -93.6964 | Moisture - Volumetric Content | cm3/cm3 | TD | Fabricated | -9.83 |  | 21-D-1990 | 59.76 | 21TD006 | Time Domain Reflectometer | 6 | Moisture | 123043.1 | 12/29/2023 | Static
21 | TD_VALUES | 01/01/1993 | 11/17/2007 | 45.2545 | 558 | -93.6964 | Moisture - Volumetric Content | cm3/cm3 | TD | Fabricated | -9.83 |  | 21-D-1990 | 95.28 | 21TD007 | Time Domain Reflectometer | 7 | Moisture | 123043.1 | 12/29/2023 | Static
21 |  | 10/04/2016 | 05/02/2022 | 45.2544 | 18702 | -93.6963 | Pavement Strain - Transverse | Microstrain | TE | Dynatest PAST-2AC | -8.81 | Transverse | 21-D-2016 | -5 | 21TE202 | Transverse Embedment Strain Gauge | 202 | Strain | 123093.3 | 12/29/2023 | Dynamic
21 |  | 10/04/2016 | 05/02/2022 | 45.2544 | 18702 | -93.6963 | Pavement Strain - Transverse | Microstrain | TE | Dynatest PAST-2AC | -7.11 | Transverse | 21-D-2016 | -5 | 21TE203 | Transverse Embedment Strain Gauge | 203 | Strain | 123093.2 | 12/29/2023 | Dynamic
21 |  | 10/04/2016 | 05/02/2022 | 45.2544 | 18702 | -93.6963 | Pavement Strain - Transverse | Microstrain | TE | Dynatest PAST-2AC | -7.05 | Transverse | 21-D-2016 | -5 | 21TE204 | Transverse Embedment Strain Gauge | 204 | Strain | 123097.2 | 12/29/2023 | Dynamic
21 |  | 10/04/2016 | 05/02/2022 | 45.2544 | 18702 | -93.6963 | Pavement Strain - Transverse | Microstrain | TE | Dynatest PAST-2AC | -8.79 | Transverse | 21-D-2016 | -5 | 21TE205 | Transverse Embedment Strain Gauge | 205 | Strain | 123097.2 | 12/29/2023 | Dynamic
21 |  | 10/04/2016 | 05/02/2022 | 45.2544 | 18702 | -93.6963 | Pavement Strain - Transverse | Microstrain | TE | Dynatest PAST-2AC | -11.29 | Transverse | 21-D-2016 | -5 | 21TE206 | Transverse Embedment Strain Gauge | 206 | Strain | 123097.3 | 12/29/2023 | Dynamic
21 |  | 01/01/1993 | 11/17/2007 | 45.2545 | 560 | -93.6965 | Pavement Strain - Transverse | Microstrain | TE | Dynatest PAST-2AC | -8.74 | Transverse | 21-D-1990 | 7.44 | 21TE001 | Transverse Embedment Strain Gauge | 1 | Strain | 123035 | 12/29/2023 | Dynamic
21 |  | 01/01/1993 | 11/17/2007 | 45.2545 | 560 | -93.6965 | Pavement Strain - Transverse | Microstrain | TE | Dynatest PAST-2AC | -9.72 | Transverse | 21-D-1990 | 7.32 | 21TE002 | Transverse Embedment Strain Gauge | 2 | Strain | 123035 | 12/29/2023 | Dynamic
21 |  | 01/01/1993 | 11/17/2007 | 45.2545 | 560 | -93.6965 | Pavement Strain - Transverse | Microstrain | TE | Dynatest PAST-2AC | -10.76 | Transverse | 21-D-1990 | 7.44 | 21TE003 | Transverse Embedment Strain Gauge | 3 | Strain | 123035 | 12/29/2023 | Dynamic
21 |  | 01/01/1993 | 11/17/2007 | 45.2545 | 567 | -93.6965 | Pavement Strain - Transverse | Microstrain | TE | Dynatest PAST-2AC | 8.73 | Transverse | 21-P-1990 | 7.8 | 21TE004 | Transverse Embedment Strain Gauge | 4 | Strain | 123035.1 | 12/29/2023 | Dynamic
21 |  | 01/01/1993 | 11/17/2007 | 45.2545 | 567 | -93.6965 | Pavement Strain - Transverse | Microstrain | TE | Dynatest PAST-2AC | 9.79 | Transverse | 21-P-1990 | 7.56 | 21TE005 | Transverse Embedment Strain Gauge | 5 | Strain | 123035 | 12/29/2023 | Dynamic
21 |  | 01/01/1993 | 11/17/2007 | 45.2545 | 567 | -93.6965 | Pavement Strain - Transverse | Microstrain | TE | Dynatest PAST-2AC | 10.79 | Transverse | 21-P-1990 | 7.44 | 21TE006 | Transverse Embedment Strain Gauge | 6 | Strain | 123035 | 12/29/2023 | Dynamic
21 |  | 11/15/2008 | 06/10/2016 | 45.2546 | 13725 | -93.6966 | Pavement Strain - Transverse | Microstrain | TE | Dynatest PAST-2AC | -9.42 | Transverse | 21-D-2008 | 5.4 | 21TE101 | Transverse Embedment Strain Gauge | 101 | Strain | 122983.4 | 12/29/2023 | Dynamic
21 |  | 11/15/2008 | 06/10/2016 | 45.2546 | 13725 | -93.6966 | Pavement Strain - Transverse | Microstrain | TE | Dynatest PAST-2AC | -9.38 | Transverse | 21-D-2008 | 5.4 | 21TE102 | Transverse Embedment Strain Gauge | 102 | Strain | 122985.4 | 12/29/2023 | Dynamic
21 |  | 10/04/2016 | 05/02/2022 | 45.2544 | 18702 | -93.6963 | Pavement Strain - Transverse | Microstrain | TE | Dynatest PAST-2AC | -11.38 | Transverse | 21-D-2016 | -5 | 21TE201 | Transverse Embedment Strain Gauge | 201 | Strain | 123093.3 | 12/29/2023 | Dynamic
21 |  | 01/01/1993 | 11/17/2007 | 45.2545 | 563 | -93.6965 | Soil Moisture | % Moist Volume | NP | Fabricated on Site | -6.03 | Vertical | 21-D-1990 | 0 | 21NP001 | Neutron Probe Access Tube | 1 | Moisture | 123043.1 | 12/29/2023 | Static
21 | OS_COAX_RAW_VALUES | 01/01/1993 | 11/17/2007 | 45.2545 | 554 | -93.6964 | Water Table Level | Meters | OS | Fabricated on Site | -25.1 | Vertical | 21-DS-1990 | 180 | 21OS001 | Open Stand Pipe | 1 | Water Level | 123053 | 12/29/2023 | Static
21 |  | 11/15/2008 | 06/10/2016 | 45.2546 | 13721 | -93.6967 | Pressure - Soil | kPa | PG | Geokon 3500 | -9.52 | Horizontal | 21-D-2008 | 17.04 | 21PG101 | Geokon Dynamic Soil Pressure Cell | 101 | Pressure | 122968.7 | 12/29/2023 | Dynamic
21 |  | 11/15/2008 | 06/10/2016 | 45.2546 | 13721 | -93.6966 | Pressure - Soil | kPa | PG | Geokon 3500 | -9.51 | Horizontal | 21-D-2008 | 17.04 | 21PG102 | Geokon Dynamic Soil Pressure Cell | 102 | Pressure | 122988.1 | 12/29/2023 | Dynamic
21 |  | 10/04/2016 | 05/02/2022 | 45.2544 | 18698 | -93.6963 | Pressure - Soil | kPa | PG | Geokon 3500 | -8.83 | Horizontal | 21-D-2016 | -5 | 21PG201 | Geokon Dynamic Soil Pressure Cell | 201 | Pressure | 123088.3 | 12/29/2023 | Dynamic
21 |  | 10/04/2016 | 05/02/2022 | 45.2544 | 18698 | -93.6963 | Pressure - Soil | kPa | PG | Geokon 3500 | -7.08 | Horizontal | 21-D-2016 | -5 | 21PG202 | Geokon Dynamic Soil Pressure Cell | 202 | Pressure | 123103.3 | 12/29/2023 | Dynamic
21 |  | 10/04/2016 | 05/02/2022 | 45.2544 | 18698 | -93.6963 | Pressure - Soil | kPa | PG | Geokon 3500 | -8.84 | Horizontal | 21-D-2016 | -5 | 21PG203 | Geokon Dynamic Soil Pressure Cell | 203 | Pressure | 123103.3 | 12/29/2023 | Dynamic
21 |  | 10/04/2016 | 05/02/2022 | 45.2544 | 18698 | -93.6963 | Pressure - Soil | kPa | PG | Geokon 3500 | -11.32 | Horizontal | 21-D-2016 | -5 | 21PG204 | Geokon Dynamic Soil Pressure Cell | 204 | Pressure | 123103.4 | 12/29/2023 | Dynamic
21 | EC_VALUES | 11/15/2008 | 06/10/2016 | 45.2546 | 13723 | -93.6967 | Moisture - Conductivity | Ohm-units | EC | Decagon TE and 5TE | -5.69 |  | 21-D-2008 | 7 | 21EC101 | Decagon Moisture Sensor | 101 | Moisture | 122968.9 | 12/29/2023 | Static
22 | ET_VALUES | 11/15/2008 | 06/10/2016 | 45.2533 | 13745 | -93.6942 | Temperature | Degrees C | ET | Decagon TE and 5TE | -4.64 |  | 22-D-2008 | 17 | 22ET103 | Decagon Moisture Sensor | 103 | Moisture | 123747.8 | 12/29/2023 | Static
22 | ET_VALUES | 11/15/2008 | 06/10/2016 | 45.2533 | 13743 | -93.6942 | Temperature | Degrees C | ET | Decagon TE and 5TE | -4.64 |  | 22-D-2008 | 24 | 22ET104 | Decagon Moisture Sensor | 104 | Moisture | 123747.8 | 12/29/2023 | Static
22 | ET_VALUES | 11/15/2008 | 06/10/2016 | 45.2533 | 13741 | -93.6942 | Temperature | Degrees C | ET | Decagon TE and 5TE | -4.64 |  | 22-D-2008 | 30 | 22ET105 | Decagon Moisture Sensor | 105 | Moisture | 123747.8 | 12/29/2023 | Static
22 | ET_VALUES | 11/15/2008 | 06/10/2016 | 45.2533 | 13741 | -93.6942 | Temperature | Degrees C | ET | Decagon TE and 5TE | -4.64 |  | 22-D-2008 | 36 | 22ET106 | Decagon Moisture Sensor | 106 | Moisture | 123747.8 | 12/29/2023 | Static
22 | ET_VALUES | 11/15/2008 | 06/10/2016 | 45.2533 | 13739 | -93.6942 | Temperature | Degrees C | ET | Decagon TE and 5TE | -4.64 |  | 22-D-2008 | 60 | 22ET107 | Decagon Moisture Sensor | 107 | Moisture | 123747.8 | 12/29/2023 | Static
22 | ET_VALUES | 11/15/2008 | 06/10/2016 | 45.2533 | 13739 | -93.6942 | Temperature | Degrees C | ET | Decagon TE and 5TE | -4.64 |  | 22-D-2008 | 72 | 22ET108 | Decagon Moisture Sensor | 108 | Moisture | 123747.8 | 12/29/2023 | Static
22 | RP_VALUES | 01/01/1993 | 11/17/2007 | 45.2533 | 591 | -93.6942 | Dielectric Content | Ohm-units | RP | Fabricated on Site | 0.08 |  | 22-P-1990 | 12.6 | 22RP001 | Resistivity Probe | 1 | Moisture | 123776.3 | 12/29/2023 | Static
22 | RP_VALUES | 01/01/1993 | 11/17/2007 | 45.2533 | 584 | -93.6941 | Dielectric Content | Ohm-units | RP | Fabricated on Site | -9.41 |  | 22-D-1990 | 9.96 | 22RP002 | Resistivity Probe | 2 | Moisture | 123776.4 | 12/29/2023 | Static
22 | RP_VALUES | 01/01/1993 | 11/17/2007 | 45.2533 | 579 | -93.6941 | Dielectric Content | Ohm-units | RP | Fabricated on Site | -16.13 |  | 22-DS-1990 | 12.24 | 22RP003 | Resistivity Probe | 3 | Moisture | 123776.3 | 12/29/2023 | Static
22 | RP_VALUES | 01/01/1993 | 11/17/2007 | 45.2534 | 578 | -93.6941 | Dielectric Content | Ohm-units | RP | Fabricated on Site | -24.91 |  | 22-DS-1990 | 13.2 | 22RP004 | Resistivity Probe | 4 | Moisture | 123776.2 | 12/29/2023 | Static
22 | RP_VALUES | 01/01/1993 | 11/17/2007 | 45.2535 | 584 | -93.6945 | Dielectric Content | Ohm-units | RP | Fabricated on Site | -9.59 |  | 22-D-1990 | 11.52 | 22RP005 | Resistivity Probe | 5 | Moisture | 123676.4 | 12/29/2023 | Static
22 | RP_VALUES | 01/01/1993 | 11/17/2007 | 45.2536 | 584 | -93.6948 | Dielectric Content | Ohm-units | RP | Fabricated on Site | -9.73 |  | 22-D-1990 | 10.8 | 22RP006 | Resistivity Probe | 6 | Moisture | 123576.8 | 12/29/2023 | Static
22 | RP_VALUES | 01/01/1993 | 11/17/2007 | 45.2532 | 584 | -93.6938 | Dielectric Content | Ohm-units | RP | Fabricated on Site | -9.52 |  | 22-D-1990 | 12.48 | 22RP007 | Resistivity Probe | 7 | Moisture | 123876.4 | 12/29/2023 | Static
22 |  | 01/01/1993 | 11/17/2007 | 45.2533 | 585 | -93.6942 | Pavement Strain | Microstrain | LE | Dynatest PAST-2AC | -8.75 | Longitudinal | 22-D-1990 | 7.8 | 22LE001 | Longitudinal Embedment Strain Gauge | 1 | Strain | 123766 | 12/29/2023 | Dynamic
22 |  | 01/01/1993 | 11/17/2007 | 45.2533 | 585 | -93.6942 | Pavement Strain | Microstrain | LE | Dynatest PAST-2AC | -9.76 | Longitudinal | 22-D-1990 | 7.68 | 22LE002 | Longitudinal Embedment Strain Gauge | 2 | Strain | 123766 | 12/29/2023 | Dynamic
22 |  | 01/01/1993 | 11/17/2007 | 45.2533 | 585 | -93.6942 | Pavement Strain | Microstrain | LE | Dynatest PAST-2AC | -10.8 | Longitudinal | 22-D-1990 | 7.32 | 22LE003 | Longitudinal Embedment Strain Gauge | 3 | Strain | 123766 | 12/29/2023 | Dynamic
22 |  | 11/15/2008 | 06/10/2016 | 45.2533 | 13747 | -93.6942 | Pavement Strain | Microstrain | LE | Dynatest PAST-2AC | -9.72 | Longitudinal | 22-D-2008 | 4.8 | 22LE101 | Longitudinal Embedment Strain Gauge | 101 | Strain | 123770.8 | 12/29/2023 | Dynamic
22 |  | 11/15/2008 | 06/10/2016 | 45.2533 | 13747 | -93.6942 | Pavement Strain | Microstrain | LE | Dynatest PAST-2AC | -9.69 | Longitudinal | 22-D-2008 | 4.8 | 22LE102 | Longitudinal Embedment Strain Gauge | 102 | Strain | 123772.8 | 12/29/2023 | Dynamic
22 | EW_VALUES | 11/15/2008 | 06/10/2016 | 45.2533 | 13745 | -93.6942 | Volumetric Soil Moisture Content | % Moist Volume | EW | Decagon TE and 5TE | -4.64 |  | 22-D-2008 | 7 | 22EW101 | Decagon Moisture Sensor | 101 | Moisture | 123747.8 | 12/29/2023 | Static
22 | EW_VALUES | 11/15/2008 | 06/10/2016 | 45.2533 | 13745 | -93.6942 | Volumetric Soil Moisture Content | % Moist Volume | EW | Decagon TE and 5TE | -4.64 |  | 22-D-2008 | 15 | 22EW102 | Decagon Moisture Sensor | 102 | Moisture | 123747.8 | 12/29/2023 | Static
22 | EW_VALUES | 11/15/2008 | 06/10/2016 | 45.2533 | 13745 | -93.6942 | Volumetric Soil Moisture Content | % Moist Volume | EW | Decagon TE and 5TE | -4.64 |  | 22-D-2008 | 17 | 22EW103 | Decagon Moisture Sensor | 103 | Moisture | 123747.8 | 12/29/2023 | Static
22 | EW_VALUES | 11/15/2008 | 06/10/2016 | 45.2533 | 13743 | -93.6942 | Volumetric Soil Moisture Content | % Moist Volume | EW | Decagon TE and 5TE | -4.64 |  | 22-D-2008 | 24 | 22EW104 | Decagon Moisture Sensor | 104 | Moisture | 123747.8 | 12/29/2023 | Static
22 | EW_VALUES | 11/15/2008 | 06/10/2016 | 45.2533 | 13741 | -93.6942 | Volumetric Soil Moisture Content | % Moist Volume | EW | Decagon TE and 5TE | -4.64 |  | 22-D-2008 | 30 | 22EW105 | Decagon Moisture Sensor | 105 | Moisture | 123747.8 | 12/29/2023 | Static
22 | EW_VALUES | 11/15/2008 | 06/10/2016 | 45.2533 | 13741 | -93.6942 | Volumetric Soil Moisture Content | % Moist Volume | EW | Decagon TE and 5TE | -4.64 |  | 22-D-2008 | 36 | 22EW106 | Decagon Moisture Sensor | 106 | Moisture | 123747.8 | 12/29/2023 | Static
22 | EW_VALUES | 11/15/2008 | 06/10/2016 | 45.2533 | 13739 | -93.6942 | Volumetric Soil Moisture Content | % Moist Volume | EW | Decagon TE and 5TE | -4.64 |  | 22-D-2008 | 60 | 22EW107 | Decagon Moisture Sensor | 107 | Moisture | 123747.8 | 12/29/2023 | Static
22 | EW_VALUES | 11/15/2008 | 06/10/2016 | 45.2533 | 13739 | -93.6942 | Volumetric Soil Moisture Content | % Moist Volume | EW | Decagon TE and 5TE | -4.64 |  | 22-D-2008 | 72 | 22EW108 | Decagon Moisture Sensor | 108 | Moisture | 123747.8 | 12/29/2023 | Static
22 | TC_VALUES | 11/15/2008 | 06/10/2016 | 45.2533 | 13747 | -93.6942 | Temperature | Degrees C | TC | Fabricated | -4.64 | Horizontal | 22-D-2008 | 3.5 | 22TC104 | Thermocouple | 104 | Temperature | 123747.8 | 12/29/2023 | Static
22 | TC_VALUES | 11/15/2008 | 06/10/2016 | 45.2533 | 13747 | -93.6942 | Temperature | Degrees C | TC | Fabricated | -4.69 | Horizontal | 22-D-2008 | 5 | 22TC105 | Thermocouple | 105 | Temperature | 123747.8 | 12/29/2023 | Static
22 | TC_VALUES | 11/15/2008 | 06/10/2016 | 45.2533 | 13745 | -93.6942 | Temperature | Degrees C | TC | Fabricated | -4.64 | Horizontal | 22-D-2008 | 7 | 22TC106 | Thermocouple | 106 | Temperature | 123747.8 | 12/29/2023 | Static
22 | TC_VALUES | 11/15/2008 | 06/10/2016 | 45.2533 | 13745 | -93.6942 | Temperature | Degrees C | TC | Fabricated | -4.64 | Horizontal | 22-D-2008 | 9 | 22TC107 | Thermocouple | 107 | Temperature | 123747.8 | 12/29/2023 | Static
22 | TC_VALUES | 11/15/2008 | 06/10/2016 | 45.2533 | 13745 | -93.6942 | Temperature | Degrees C | TC | Fabricated | -4.64 | Horizontal | 22-D-2008 | 11 | 22TC108 | Thermocouple | 108 | Temperature | 123747.8 | 12/29/2023 | Static
22 | TC_VALUES | 11/15/2008 | 06/10/2016 | 45.2533 | 13745 | -93.6942 | Temperature | Degrees C | TC | Fabricated | -4.64 | Horizontal | 22-D-2008 | 15 | 22TC109 | Thermocouple | 109 | Temperature | 123747.8 | 12/29/2023 | Static
22 | TC_VALUES | 11/15/2008 | 06/10/2016 | 45.2533 | 13745 | -93.6942 | Temperature | Degrees C | TC | Fabricated | -4.64 | Horizontal | 22-D-2008 | 17 | 22TC110 | Thermocouple | 110 | Temperature | 123747.8 | 12/29/2023 | Static
22 | TC_VALUES | 11/15/2008 | 06/10/2016 | 45.2533 | 13743 | -93.6942 | Temperature | Degrees C | TC | Fabricated | -4.64 | Horizontal | 22-D-2008 | 24 | 22TC111 | Thermocouple | 111 | Temperature | 123747.8 | 12/29/2023 | Static
22 | TC_VALUES | 11/15/2008 | 06/10/2016 | 45.2533 | 13743 | -93.6942 | Temperature | Degrees C | TC | Fabricated | -4.64 | Horizontal | 22-D-2008 | 29 | 22TC112 | Thermocouple | 112 | Temperature | 123747.8 | 12/29/2023 | Static
22 | TC_VALUES | 11/15/2008 | 06/10/2016 | 45.2533 | 13741 | -93.6942 | Temperature | Degrees C | TC | Fabricated | -4.64 | Horizontal | 22-D-2008 | 36 | 22TC113 | Thermocouple | 113 | Temperature | 123747.8 | 12/29/2023 | Static
22 | TC_VALUES | 11/15/2008 | 06/10/2016 | 45.2533 | 13739 | -93.6942 | Temperature | Degrees C | TC | Fabricated | -4.64 | Horizontal | 22-D-2008 | 48 | 22TC114 | Thermocouple | 114 | Temperature | 123747.8 | 12/29/2023 | Static
22 | TC_VALUES | 11/15/2008 | 06/10/2016 | 45.2533 | 13739 | -93.6942 | Temperature | Degrees C | TC | Fabricated | -4.64 | Horizontal | 22-D-2008 | 60 | 22TC115 | Thermocouple | 115 | Temperature | 123747.8 | 12/29/2023 | Static
22 | TC_VALUES | 11/15/2008 | 06/10/2016 | 45.2533 | 13739 | -93.6942 | Temperature | Degrees C | TC | Fabricated | -4.64 | Horizontal | 22-D-2008 | 72 | 22TC116 | Thermocouple | 116 | Temperature | 123747.8 | 12/29/2023 | Static
22 | SW_VALUES | 01/01/1993 | 11/17/2007 | 45.2533 | 590 | -93.6942 | Pressure - Water | kPa | SW | Geokon 4500SL | 1.58 | Horizontal | 22-P-1990 | 48.24 | 22SW001 | Positive Pore Water Pressure Sensor | 1 | Pressure | 123767.1 | 12/29/2023 | Static
22 | SW_VALUES | 01/01/1993 | 11/17/2007 | 45.2533 | 590 | -93.6942 | Pressure - Water | kPa | SW | Geokon 4500SL | 1.46 | Horizontal | 22-P-1990 | 36.36 | 22SW002 | Positive Pore Water Pressure Sensor | 2 | Pressure | 123768 | 12/29/2023 | Static
22 | SW_VALUES | 01/01/1993 | 11/17/2007 | 45.2533 | 591 | -93.6942 | Pressure - Water | kPa | SW | Geokon 4500SL | 1.47 | Horizontal | 22-P-1990 | 24.24 | 22SW003 | Positive Pore Water Pressure Sensor | 3 | Pressure | 123770.9 | 12/29/2023 | Static
22 | SW_VALUES | 01/01/1993 | 11/17/2007 | 45.2533 | 591 | -93.6942 | Pressure - Water | kPa | SW | Geokon 4500SL | 1.58 | Horizontal | 22-P-1990 | 12.72 | 22SW004 | Positive Pore Water Pressure Sensor | 4 | Pressure | 123767.1 | 12/29/2023 | Static
22 |  | 01/01/1993 | 11/17/2007 | 45.2533 | 585 | -93.6942 | Pavement Strain - Transverse | Microstrain | TE | Dynatest PAST-2AC | -8.76 | Transverse | 22-D-1990 | 7.92 | 22TE001 | Transverse Embedment Strain Gauge | 1 | Strain | 123768 | 12/29/2023 | Dynamic
22 |  | 01/01/1993 | 11/17/2007 | 45.2533 | 585 | -93.6942 | Pavement Strain - Transverse | Microstrain | TE | Dynatest PAST-2AC | -9.73 | Transverse | 22-D-1990 | 7.8 | 22TE002 | Transverse Embedment Strain Gauge | 2 | Strain | 123768 | 12/29/2023 | Dynamic
22 |  | 01/01/1993 | 11/17/2007 | 45.2533 | 585 | -93.6942 | Pavement Strain - Transverse | Microstrain | TE | Dynatest PAST-2AC | -10.81 | Transverse | 22-D-1990 | 7.2 | 22TE003 | Transverse Embedment Strain Gauge | 3 | Strain | 123768 | 12/29/2023 | Dynamic
22 |  | 11/15/2008 | 06/10/2016 | 45.2533 | 13747 | -93.6942 | Pavement Strain - Transverse | Microstrain | TE | Dynatest PAST-2AC | -9.79 | Transverse | 22-D-2008 | 4.8 | 22TE101 | Transverse Embedment Strain Gauge | 101 | Strain | 123766.6 | 12/29/2023 | Dynamic
22 |  | 11/15/2008 | 06/10/2016 | 45.2533 | 13747 | -93.6942 | Pavement Strain - Transverse | Microstrain | TE | Dynatest PAST-2AC | -9.78 | Transverse | 22-D-2008 | 4.8 | 22TE102 | Transverse Embedment Strain Gauge | 102 | Strain | 123768.6 | 12/29/2023 | Dynamic
22 |  | 01/01/1993 | 11/17/2007 | 45.2533 | 588 | -93.6942 | Soil Moisture | % Moist Volume | NP | Fabricated on Site | -6 | Vertical | 22-D-1990 | 0 | 22NP001 | Neutron Probe Access Tube | 1 | Moisture | 123775.1 | 12/29/2023 | Static
22 |  | 01/01/1993 | 11/17/2007 | 45.2535 | 588 | -93.6945 | Soil Moisture | % Moist Volume | NP | Fabricated on Site | -5.98 | Vertical | 22-D-1990 | 0 | 22NP002 | Neutron Probe Access Tube | 2 | Moisture | 123678 | 12/29/2023 | Static
22 |  | 01/01/1993 | 11/17/2007 | 45.2536 | 588 | -93.6948 | Soil Moisture | % Moist Volume | NP | Fabricated on Site | -5.96 | Vertical | 22-D-1990 | 0 | 22NP003 | Neutron Probe Access Tube | 3 | Moisture | 123578 | 12/29/2023 | Static
22 |  | 01/01/1993 | 11/17/2007 | 45.2531 | 588 | -93.6938 | Soil Moisture | % Moist Volume | NP | Fabricated on Site | -5.97 | Vertical | 22-D-1990 | 0 | 22NP004 | Neutron Probe Access Tube | 4 | Moisture | 123878 | 12/29/2023 | Static
22 |  | 01/01/1993 | 11/17/2007 | 45.2533 | 581 | -93.6941 | Soil Moisture | % Moist Volume | NP | Fabricated on Site | -14 | Vertical | 22-DS-1990 | 0 | 22NP005 | Neutron Probe Access Tube | 5 | Moisture | 123775 | 12/29/2023 | Static
22 | OS_COAX_RAW_VALUES | 01/01/1993 | 11/17/2007 | 45.2533 | 578 | -93.6941 | Water Table Level | Meters | OS | Fabricated on Site | -25.8 | Vertical | 22-DS-1990 | 180 | 22OS001 | Open Stand Pipe | 1 | Water Level | 123787.3 | 12/29/2023 | Static
22 |  | 01/01/1993 | 11/17/2007 | 45.2533 | 587 | -93.6941 | Slab Displacement | Millimeters | DT | Schaevitz HCD-500 | -10.73 | Vertical | 22-D-1990 | 3 | 22DT004 | Linear Variable Differential Transducer | 4 | Displacement | 123786 | 12/29/2023 | Dynamic
22 |  | 01/01/1993 | 11/17/2007 | 45.2533 | 587 | -93.6941 | Slab Displacement | Millimeters | DT | Schaevitz HCD-500 | -9.75 | Vertical | 22-D-1990 | 3 | 22DT005 | Linear Variable Differential Transducer | 5 | Displacement | 123787.9 | 12/29/2023 | Dynamic
22 |  | 01/01/1993 | 11/17/2007 | 45.2533 | 587 | -93.6941 | Slab Displacement | Millimeters | DT | Schaevitz HCD-500 | -8.7 | Vertical | 22-D-1990 | 3 | 22DT006 | Linear Variable Differential Transducer | 6 | Displacement | 123790 | 12/29/2023 | Dynamic
22 |  | 01/01/1993 | 11/17/2007 | 45.2533 | 587 | -93.6941 | Slab Displacement | Millimeters | DT | Schaevitz HCD-500 | -10.76 | Vertical | 22-D-1990 | 3 | 22DT007 | Linear Variable Differential Transducer | 7 | Displacement | 123792 | 12/29/2023 | Dynamic
22 |  | 01/01/1993 | 11/17/2007 | 45.2533 | 587 | -93.6941 | Slab Displacement | Millimeters | DT | Schaevitz HCD-500 | -9.76 | Vertical | 22-D-1990 | 3 | 22DT008 | Linear Variable Differential Transducer | 8 | Displacement | 123794 | 12/29/2023 | Dynamic
22 |  | 01/01/1993 | 11/17/2007 | 45.2533 | 587 | -93.6941 | Slab Displacement | Millimeters | DT | Schaevitz HCD-500 | -8.76 | Vertical | 22-D-1990 | 3 | 22DT009 | Linear Variable Differential Transducer | 9 | Displacement | 123796 | 12/29/2023 | Dynamic
22 |  | 01/01/1993 | 11/17/2007 | 45.2533 | 584 | -93.6942 | Water Pressure | kPa | DW | Geokon 3410S | -3.61 | Horizontal | 22-D-1990 | 12.72 | 22DW001 | Dynamic Pore Water Pressure Cell | 1 | Pressure | 123771.9 | 12/29/2023 | Dynamic
22 |  | 01/01/1993 | 11/17/2007 | 45.2533 | 584 | -93.6942 | Water Pressure | kPa | DW | Geokon 3410S | -3.61 | Horizontal | 22-D-1990 | 18.72 | 22DW002 | Dynamic Pore Water Pressure Cell | 2 | Pressure | 123771.9 | 12/29/2023 | Dynamic
22 |  | 01/01/1993 | 11/17/2007 | 45.2533 | 584 | -93.6942 | Water Pressure | kPa | DW | Geokon 3410S | -3.61 | Horizontal | 22-D-1990 | 24.48 | 22DW003 | Dynamic Pore Water Pressure Cell | 3 | Pressure | 123771.9 | 12/29/2023 | Dynamic
22 |  | 01/01/1993 | 11/17/2007 | 45.2533 | 583 | -93.6942 | Water Pressure | kPa | DW | Geokon 3410S | -3.61 | Horizontal | 22-D-1990 | 30.48 | 22DW004 | Dynamic Pore Water Pressure Cell | 4 | Pressure | 123771.9 | 12/29/2023 | Dynamic
22 |  | 01/01/1993 | 11/17/2007 | 45.2533 | 583 | -93.6942 | Water Pressure | kPa | DW | Geokon 3410S | -3.61 | Horizontal | 22-D-1990 | 36.48 | 22DW005 | Dynamic Pore Water Pressure Cell | 5 | Pressure | 123771.9 | 12/29/2023 | Dynamic
22 |  | 01/01/1993 | 11/17/2007 | 45.2533 | 584 | -93.6942 | Pressure - Soil | kPa | PG | Geokon 3500 | -8.75 | Horizontal | 22-D-1990 | 8.52 | 22PG001 | Geokon Dynamic Soil Pressure Cell | 1 | Pressure | 123772.1 | 12/29/2023 | Dynamic
22 |  | 01/01/1993 | 11/17/2007 | 45.2533 | 584 | -93.6942 | Pressure - Soil | kPa | PG | Geokon 3500 | -8.77 | Horizontal | 22-D-1990 | 17.88 | 22PG002 | Geokon Dynamic Soil Pressure Cell | 2 | Pressure | 123772.1 | 12/29/2023 | Dynamic
22 |  | 01/01/1993 | 11/17/2007 | 45.2533 | 584 | -93.6942 | Pressure - Soil | kPa | PG | Geokon 3500 | -9.7 | Horizontal | 22-D-1990 | 8.16 | 22PG003 | Geokon Dynamic Soil Pressure Cell | 3 | Pressure | 123772 | 12/29/2023 | Dynamic
22 |  | 01/01/1993 | 11/17/2007 | 45.2533 | 584 | -93.6942 | Pressure - Soil | kPa | PG | Geokon 3500 | -9.68 | Horizontal | 22-D-1990 | 18.12 | 22PG004 | Geokon Dynamic Soil Pressure Cell | 4 | Pressure | 123772.1 | 12/29/2023 | Dynamic
22 |  | 01/01/1993 | 11/17/2007 | 45.2533 | 584 | -93.6942 | Pressure - Soil | kPa | PG | Geokon 3500 | -10.7 | Horizontal | 22-D-1990 | 7.56 | 22PG005 | Geokon Dynamic Soil Pressure Cell | 5 | Pressure | 123772 | 12/29/2023 | Dynamic
22 |  | 01/01/1993 | 11/17/2007 | 45.2533 | 584 | -93.6942 | Pressure - Soil | kPa | PG | Geokon 3500 | -10.62 | Horizontal | 22-D-1990 | 17.64 | 22PG006 | Geokon Dynamic Soil Pressure Cell | 6 | Pressure | 123772 | 12/29/2023 | Dynamic
22 |  | 11/15/2008 | 06/10/2016 | 45.2534 | 13743 | -93.6942 | Pressure - Soil | kPa | PG | Geokon 3500 | -9.16 | Horizontal | 22-D-2008 | 17.04 | 22PG101 | Geokon Dynamic Soil Pressure Cell | 101 | Pressure | 123748.7 | 12/29/2023 | Dynamic
22 |  | 11/15/2008 | 06/10/2016 | 45.2533 | 13743 | -93.6942 | Pressure - Soil | kPa | PG | Geokon 3500 | -9.22 | Horizontal | 22-D-2008 | 17.04 | 22PG102 | Geokon Dynamic Soil Pressure Cell | 102 | Pressure | 123771.1 | 12/29/2023 | Dynamic
22 |  | 01/01/1993 | 11/17/2007 | 45.2533 | 583 | -93.6942 | Pressure - Soil | kPa | PK | Kulite 0234 | -3.67 | Horizontal | 22-D-1990 | 33.72 | 22PK001 | Kulite Dynamic Soil Pressure Cell | 1 | Pressure | 123771.5 | 12/29/2023 | Dynamic
22 | EC_VALUES | 11/15/2008 | 06/10/2016 | 45.2533 | 13745 | -93.6942 | Moisture - Conductivity | Ohm-units | EC | Decagon TE and 5TE | -4.64 |  | 22-D-2008 | 7 | 22EC101 | Decagon Moisture Sensor | 101 | Moisture | 123747.8 | 12/29/2023 | Static
22 | EC_VALUES | 11/15/2008 | 06/10/2016 | 45.2533 | 13745 | -93.6942 | Moisture - Conductivity | Ohm-units | EC | Decagon TE and 5TE | -4.64 |  | 22-D-2008 | 15 | 22EC102 | Decagon Moisture Sensor | 102 | Moisture | 123747.8 | 12/29/2023 | Static
22 | EC_VALUES | 11/15/2008 | 06/10/2016 | 45.2533 | 13745 | -93.6942 | Moisture - Conductivity | Ohm-units | EC | Decagon TE and 5TE | -4.64 |  | 22-D-2008 | 17 | 22EC103 | Decagon Moisture Sensor | 103 | Moisture | 123747.8 | 12/29/2023 | Static
22 | EC_VALUES | 11/15/2008 | 06/10/2016 | 45.2533 | 13743 | -93.6942 | Moisture - Conductivity | Ohm-units | EC | Decagon TE and 5TE | -4.64 |  | 22-D-2008 | 24 | 22EC104 | Decagon Moisture Sensor | 104 | Moisture | 123747.8 | 12/29/2023 | Static
22 | EC_VALUES | 11/15/2008 | 06/10/2016 | 45.2533 | 13741 | -93.6942 | Moisture - Conductivity | Ohm-units | EC | Decagon TE and 5TE | -4.64 |  | 22-D-2008 | 30 | 22EC105 | Decagon Moisture Sensor | 105 | Moisture | 123747.8 | 12/29/2023 | Static
22 | EC_VALUES | 11/15/2008 | 06/10/2016 | 45.2533 | 13741 | -93.6942 | Moisture - Conductivity | Ohm-units | EC | Decagon TE and 5TE | -4.64 |  | 22-D-2008 | 36 | 22EC106 | Decagon Moisture Sensor | 106 | Moisture | 123747.8 | 12/29/2023 | Static
22 | EC_VALUES | 11/15/2008 | 06/10/2016 | 45.2533 | 13739 | -93.6942 | Moisture - Conductivity | Ohm-units | EC | Decagon TE and 5TE | -4.64 |  | 22-D-2008 | 60 | 22EC107 | Decagon Moisture Sensor | 107 | Moisture | 123747.8 | 12/29/2023 | Static
22 | EC_VALUES | 11/15/2008 | 06/10/2016 | 45.2533 | 13739 | -93.6942 | Moisture - Conductivity | Ohm-units | EC | Decagon TE and 5TE | -4.64 |  | 22-D-2008 | 72 | 22EC108 | Decagon Moisture Sensor | 108 | Moisture | 123747.8 | 12/29/2023 | Static
22 | PL_VALUES | 01/01/1993 | 11/17/2007 | 45.2533 | 590 | -93.6942 | Pressure - Soil - Lateral | kPa | PL | Geokon 4800E | 2.39 | Vertical | 22-P-1990 | 48.12 | 22PL001 | Geokon Static Soil pressure sensor | 1 | Pressure | 123770.9 | 12/29/2023 | Static
22 | PL_VALUES | 01/01/1993 | 11/17/2007 | 45.2533 | 591 | -93.6942 | Pressure - Soil - Lateral | kPa | PL | Geokon 4800E | 0.18 | Vertical | 22-P-1990 | 13.8 | 22PL002 | Geokon Static Soil pressure sensor | 2 | Pressure | 123760 | 12/29/2023 | Static
22 | PT_VALUES | 01/01/1993 | 11/17/2007 | 45.2533 | 590 | -93.6942 | Pressure - Soil - Vertical | kPa | PT | Geokon 4800E | 0 | Horizontal | 22-D-1990 | 48.6 | 22PT001 | Geokon Static Soil pressure sensor | 1 | Pressure | 123767 | 12/29/2023 | Static
22 | PT_VALUES | 01/01/1993 | 11/17/2007 | 45.2533 | 590 | -93.6942 | Pressure - Soil - Vertical | kPa | PT | Geokon 4800E | 0.05 | Horizontal | 22-P-1990 | 36.6 | 22PT002 | Geokon Static Soil pressure sensor | 2 | Pressure | 123768.1 | 12/29/2023 | Static
22 | PT_VALUES | 01/01/1993 | 11/17/2007 | 45.2533 | 584 | -93.6942 | Pressure - Soil - Vertical | kPa | PT | Geokon 4800E | -0.07 | Horizontal | 22-D-1990 | 24.72 | 22PT003 | Geokon Static Soil pressure sensor | 3 | Pressure | 123770.9 | 12/29/2023 | Static
22 | PT_VALUES | 01/01/1993 | 11/17/2007 | 45.2533 | 591 | -93.6942 | Pressure - Soil - Vertical | kPa | PT | Geokon 4800E | 0.05 | Horizontal | 22-P-1990 | 12.72 | 22PT004 | Geokon Static Soil pressure sensor | 4 | Pressure | 123767 | 12/29/2023 | Static
22 | ET_VALUES | 11/15/2008 | 06/10/2016 | 45.2533 | 13745 | -93.6942 | Temperature | Degrees C | ET | Decagon TE and 5TE | -4.64 |  | 22-D-2008 | 7 | 22ET101 | Decagon Moisture Sensor | 101 | Moisture | 123747.8 | 12/29/2023 | Static
22 | ET_VALUES | 11/15/2008 | 06/10/2016 | 45.2533 | 13745 | -93.6942 | Temperature | Degrees C | ET | Decagon TE and 5TE | -4.64 |  | 22-D-2008 | 15 | 22ET102 | Decagon Moisture Sensor | 102 | Moisture | 123747.8 | 12/29/2023 | Static
22 | TC_VALUES | 01/01/1993 | 11/17/2007 | 45.2533 | 584 | -93.6941 | Temperature | Degrees C | TC | Fabricated | -9.72 | Horizontal | 22-D-1990 | 12.12 | 22TC016 | Thermocouple | 16 | Temperature | 123775.8 | 12/29/2023 | Static
22 | TC_VALUES | 01/01/1993 | 11/17/2007 | 45.2533 | 584 | -93.6941 | Temperature | Degrees C | TC | Fabricated | -9.72 | Horizontal | 22-D-1990 | 18.12 | 22TC017 | Thermocouple | 17 | Temperature | 123775.8 | 12/29/2023 | Static
22 | TC_VALUES | 01/01/1993 | 11/17/2007 | 45.2533 | 584 | -93.6941 | Temperature | Degrees C | TC | Fabricated | -9.72 | Horizontal | 22-D-1990 | 24.12 | 22TC018 | Thermocouple | 18 | Temperature | 123775.8 | 12/29/2023 | Static
22 | TC_VALUES | 01/01/1993 | 11/17/2007 | 45.2533 | 583 | -93.6941 | Temperature | Degrees C | TC | Fabricated | -9.72 | Horizontal | 22-D-1990 | 36.12 | 22TC019 | Thermocouple | 19 | Temperature | 123775.8 | 12/29/2023 | Static
22 | TC_VALUES | 01/01/1993 | 11/17/2007 | 45.2533 | 583 | -93.6941 | Temperature | Degrees C | TC | Fabricated | -9.72 | Horizontal | 22-D-1990 | 48.12 | 22TC020 | Thermocouple | 20 | Temperature | 123775.8 | 12/29/2023 | Static
22 | TC_VALUES | 01/01/1993 | 11/17/2007 | 45.2533 | 583 | -93.6941 | Temperature | Degrees C | TC | Fabricated | -9.72 | Horizontal | 22-D-1990 | 60.12 | 22TC021 | Thermocouple | 21 | Temperature | 123775.8 | 12/29/2023 | Static
22 | TC_VALUES | 01/01/1993 | 11/17/2007 | 45.2533 | 583 | -93.6941 | Temperature | Degrees C | TC | Fabricated | -9.72 | Horizontal | 22-D-1990 | 96.12 | 22TC022 | Thermocouple | 22 | Temperature | 123775.8 | 12/29/2023 | Static
22 | TC_VALUES | 01/01/1993 | 11/17/2007 | 45.2533 | 581 | -93.6941 | Temperature | Degrees C | TC | Fabricated | -15.94 | Horizontal | 22-DS-1990 | 1.08 | 22TC023 | Thermocouple | 23 | Temperature | 123775.5 | 12/29/2023 | Static
22 | TC_VALUES | 01/01/1993 | 11/17/2007 | 45.2533 | 580 | -93.6941 | Temperature | Degrees C | TC | Fabricated | -15.94 | Horizontal | 22-DS-1990 | 2.16 | 22TC024 | Thermocouple | 24 | Temperature | 123775.5 | 12/29/2023 | Static
22 | TC_VALUES | 01/01/1993 | 11/17/2007 | 45.2533 | 580 | -93.6941 | Temperature | Degrees C | TC | Fabricated | -15.94 | Horizontal | 22-DS-1990 | 5.04 | 22TC025 | Thermocouple | 25 | Temperature | 123775.5 | 12/29/2023 | Static
22 | TC_VALUES | 01/01/1993 | 11/17/2007 | 45.2533 | 579 | -93.6941 | Temperature | Degrees C | TC | Fabricated | -15.94 | Horizontal | 22-DS-1990 | 8.04 | 22TC026 | Thermocouple | 26 | Temperature | 123775.5 | 12/29/2023 | Static
22 | TC_VALUES | 01/01/1993 | 11/17/2007 | 45.2533 | 579 | -93.6941 | Temperature | Degrees C | TC | Fabricated | -15.94 | Horizontal | 22-DS-1990 | 12 | 22TC027 | Thermocouple | 27 | Temperature | 123775.5 | 12/29/2023 | Static
22 | TC_VALUES | 01/01/1993 | 11/17/2007 | 45.2533 | 579 | -93.6941 | Temperature | Degrees C | TC | Fabricated | -15.94 | Horizontal | 22-DS-1990 | 18 | 22TC028 | Thermocouple | 28 | Temperature | 123775.5 | 12/29/2023 | Static
22 | TC_VALUES | 01/01/1993 | 11/17/2007 | 45.2533 | 579 | -93.6941 | Temperature | Degrees C | TC | Fabricated | -15.94 | Horizontal | 22-DS-1990 | 24 | 22TC029 | Thermocouple | 29 | Temperature | 123775.5 | 12/29/2023 | Static
22 | TC_VALUES | 01/01/1993 | 11/17/2007 | 45.2533 | 578 | -93.6941 | Temperature | Degrees C | TC | Fabricated | -15.94 | Horizontal | 22-DS-1990 | 36 | 22TC030 | Thermocouple | 30 | Temperature | 123775.5 | 12/29/2023 | Static
22 | TC_VALUES | 01/01/1993 | 11/17/2007 | 45.2533 | 578 | -93.6941 | Temperature | Degrees C | TC | Fabricated | -15.94 | Horizontal | 22-DS-1990 | 48 | 22TC031 | Thermocouple | 31 | Temperature | 123775.5 | 12/29/2023 | Static
22 | TC_VALUES | 01/01/1993 | 11/17/2007 | 45.2533 | 578 | -93.6941 | Temperature | Degrees C | TC | Fabricated | -15.94 | Horizontal | 22-DS-1990 | 60 | 22TC032 | Thermocouple | 32 | Temperature | 123775.5 | 12/29/2023 | Static
22 | TC_VALUES | 01/01/1993 | 11/17/2007 | 45.2533 | 578 | -93.6941 | Temperature | Degrees C | TC | Fabricated | -15.94 | Horizontal | 22-DS-1990 | 96 | 22TC033 | Thermocouple | 33 | Temperature | 123775.5 | 12/29/2023 | Static
22 | TC_VALUES | 01/01/1993 | 11/17/2007 | 45.2534 | 578 | -93.6941 | Temperature | Degrees C | TC | Fabricated | -24.97 | Horizontal | 22-DS-1990 | 2.04 | 22TC034 | Thermocouple | 34 | Temperature | 123775.5 | 12/29/2023 | Static
22 | TC_VALUES | 01/01/1993 | 11/17/2007 | 45.2534 | 578 | -93.6941 | Temperature | Degrees C | TC | Fabricated | -24.97 | Horizontal | 22-DS-1990 | 5.64 | 22TC035 | Thermocouple | 35 | Temperature | 123775.5 | 12/29/2023 | Static
22 | TC_VALUES | 01/01/1993 | 11/17/2007 | 45.2534 | 578 | -93.6941 | Temperature | Degrees C | TC | Fabricated | -24.97 | Horizontal | 22-DS-1990 | 8.64 | 22TC036 | Thermocouple | 36 | Temperature | 123775.5 | 12/29/2023 | Static
22 | TC_VALUES | 01/01/1993 | 11/17/2007 | 45.2534 | 578 | -93.6941 | Temperature | Degrees C | TC | Fabricated | -24.97 | Horizontal | 22-DS-1990 | 12.6 | 22TC037 | Thermocouple | 37 | Temperature | 123775.5 | 12/29/2023 | Static
22 | TC_VALUES | 01/01/1993 | 11/17/2007 | 45.2534 | 578 | -93.6941 | Temperature | Degrees C | TC | Fabricated | -24.97 | Horizontal | 22-DS-1990 | 18.6 | 22TC038 | Thermocouple | 38 | Temperature | 123775.5 | 12/29/2023 | Static
22 | TC_VALUES | 01/01/1993 | 11/17/2007 | 45.2534 | 578 | -93.6941 | Temperature | Degrees C | TC | Fabricated | -24.97 | Horizontal | 22-DS-1990 | 24.6 | 22TC039 | Thermocouple | 39 | Temperature | 123775.5 | 12/29/2023 | Static
22 | TC_VALUES | 01/01/1993 | 11/17/2007 | 45.2534 | 578 | -93.6941 | Temperature | Degrees C | TC | Fabricated | -24.97 | Horizontal | 22-DS-1990 | 36.6 | 22TC040 | Thermocouple | 40 | Temperature | 123775.5 | 12/29/2023 | Static
22 | TC_VALUES | 01/01/1993 | 11/17/2007 | 45.2534 | 578 | -93.6941 | Temperature | Degrees C | TC | Fabricated | -24.97 | Horizontal | 22-DS-1990 | 48.6 | 22TC041 | Thermocouple | 41 | Temperature | 123775.5 | 12/29/2023 | Static
22 | TC_VALUES | 01/01/1993 | 11/17/2007 | 45.2534 | 578 | -93.6941 | Temperature | Degrees C | TC | Fabricated | -24.97 | Horizontal | 22-DS-1990 | 60.6 | 22TC042 | Thermocouple | 42 | Temperature | 123775.5 | 12/29/2023 | Static
22 | TC_VALUES | 01/01/1993 | 11/17/2007 | 45.2534 | 578 | -93.6941 | Temperature | Degrees C | TC | Fabricated | -24.97 | Horizontal | 22-DS-1990 | 96.6 | 22TC043 | Thermocouple | 43 | Temperature | 123775.5 | 12/29/2023 | Static
22 | TC_VALUES | 01/01/1993 | 11/17/2007 | 45.2535 | 588 | -93.6945 | Temperature | Degrees C | TC | Fabricated | -9.47 | Horizontal | 22-D-1990 | 1.08 | 22TC044 | Thermocouple | 44 | Temperature | 123675.6 | 12/29/2023 | Static
22 | TC_VALUES | 01/01/1993 | 11/17/2007 | 45.2535 | 587 | -93.6945 | Temperature | Degrees C | TC | Fabricated | -9.47 | Horizontal | 22-D-1990 | 2.28 | 22TC045 | Thermocouple | 45 | Temperature | 123675.6 | 12/29/2023 | Static
22 | TC_VALUES | 01/01/1993 | 11/17/2007 | 45.2535 | 585 | -93.6945 | Temperature | Degrees C | TC | Fabricated | -9.47 | Horizontal | 22-D-1990 | 5.28 | 22TC046 | Thermocouple | 46 | Temperature | 123675.6 | 12/29/2023 | Static
22 | TC_VALUES | 01/01/1993 | 11/17/2007 | 45.2535 | 585 | -93.6945 | Temperature | Degrees C | TC | Fabricated | -9.47 | Horizontal | 22-D-1990 | 7.92 | 22TC047 | Thermocouple | 47 | Temperature | 123675.6 | 12/29/2023 | Static
22 | TC_VALUES | 01/01/1993 | 11/17/2007 | 45.2535 | 584 | -93.6945 | Temperature | Degrees C | TC | Fabricated | -9.47 | Horizontal | 22-D-1990 | 11.52 | 22TC048 | Thermocouple | 48 | Temperature | 123675.6 | 12/29/2023 | Static
22 | TC_VALUES | 01/01/1993 | 11/17/2007 | 45.2535 | 584 | -93.6945 | Temperature | Degrees C | TC | Fabricated | -9.47 | Horizontal | 22-D-1990 | 17.52 | 22TC049 | Thermocouple | 49 | Temperature | 123675.6 | 12/29/2023 | Static
22 | TC_VALUES | 01/01/1993 | 11/17/2007 | 45.2535 | 584 | -93.6945 | Temperature | Degrees C | TC | Fabricated | -9.47 | Horizontal | 22-D-1990 | 23.52 | 22TC050 | Thermocouple | 50 | Temperature | 123675.6 | 12/29/2023 | Static
22 | TC_VALUES | 01/01/1993 | 11/17/2007 | 45.2535 | 583 | -93.6945 | Temperature | Degrees C | TC | Fabricated | -9.47 | Horizontal | 22-D-1990 | 35.52 | 22TC051 | Thermocouple | 51 | Temperature | 123675.6 | 12/29/2023 | Static
22 | TC_VALUES | 01/01/1993 | 11/17/2007 | 45.2535 | 583 | -93.6945 | Temperature | Degrees C | TC | Fabricated | -9.47 | Horizontal | 22-D-1990 | 47.52 | 22TC052 | Thermocouple | 52 | Temperature | 123675.6 | 12/29/2023 | Static
22 | TC_VALUES | 01/01/1993 | 11/17/2007 | 45.2535 | 583 | -93.6945 | Temperature | Degrees C | TC | Fabricated | -9.47 | Horizontal | 22-D-1990 | 59.52 | 22TC053 | Thermocouple | 53 | Temperature | 123675.6 | 12/29/2023 | Static
22 | TC_VALUES | 01/01/1993 | 11/17/2007 | 45.2535 | 583 | -93.6945 | Temperature | Degrees C | TC | Fabricated | -9.47 | Horizontal | 22-D-1990 | 95.52 | 22TC054 | Thermocouple | 54 | Temperature | 123675.6 | 12/29/2023 | Static
22 | TC_VALUES | 01/01/1993 | 11/17/2007 | 45.2536 | 588 | -93.6948 | Temperature | Degrees C | TC | Fabricated | -9.97 | Horizontal | 22-D-1990 | 1.08 | 22TC055 | Thermocouple | 55 | Temperature | 123575.8 | 12/29/2023 | Static
22 | TC_VALUES | 01/01/1993 | 11/17/2007 | 45.2536 | 587 | -93.6948 | Temperature | Degrees C | TC | Fabricated | -9.97 | Horizontal | 22-D-1990 | 2.16 | 22TC056 | Thermocouple | 56 | Temperature | 123575.8 | 12/29/2023 | Static
22 | TC_VALUES | 01/01/1993 | 11/17/2007 | 45.2536 | 585 | -93.6948 | Temperature | Degrees C | TC | Fabricated | -9.97 | Horizontal | 22-D-1990 | 5.16 | 22TC057 | Thermocouple | 57 | Temperature | 123575.8 | 12/29/2023 | Static
22 | TC_VALUES | 01/01/1993 | 11/17/2007 | 45.2536 | 584 | -93.6948 | Temperature | Degrees C | TC | Fabricated | -9.97 | Horizontal | 22-D-1990 | 8.76 | 22TC058 | Thermocouple | 58 | Temperature | 123575.8 | 12/29/2023 | Static
22 | TC_VALUES | 01/01/1993 | 11/17/2007 | 45.2536 | 584 | -93.6948 | Temperature | Degrees C | TC | Fabricated | -9.97 | Horizontal | 22-D-1990 | 11.16 | 22TC059 | Thermocouple | 59 | Temperature | 123575.8 | 12/29/2023 | Static
22 | TC_VALUES | 01/01/1993 | 11/17/2007 | 45.2536 | 584 | -93.6948 | Temperature | Degrees C | TC | Fabricated | -9.97 | Horizontal | 22-D-1990 | 17.16 | 22TC060 | Thermocouple | 60 | Temperature | 123575.8 | 12/29/2023 | Static
22 | TC_VALUES | 01/01/1993 | 11/17/2007 | 45.2536 | 584 | -93.6948 | Temperature | Degrees C | TC | Fabricated | -9.97 | Horizontal | 22-D-1990 | 23.16 | 22TC061 | Thermocouple | 61 | Temperature | 123575.8 | 12/29/2023 | Static
22 | TC_VALUES | 01/01/1993 | 11/17/2007 | 45.2536 | 583 | -93.6948 | Temperature | Degrees C | TC | Fabricated | -9.97 | Horizontal | 22-D-1990 | 35.16 | 22TC062 | Thermocouple | 62 | Temperature | 123575.8 | 12/29/2023 | Static
22 | TC_VALUES | 01/01/1993 | 11/17/2007 | 45.2536 | 583 | -93.6948 | Temperature | Degrees C | TC | Fabricated | -9.97 | Horizontal | 22-D-1990 | 47.16 | 22TC063 | Thermocouple | 63 | Temperature | 123575.8 | 12/29/2023 | Static
22 | TC_VALUES | 01/01/1993 | 11/17/2007 | 45.2536 | 583 | -93.6948 | Temperature | Degrees C | TC | Fabricated | -9.97 | Horizontal | 22-D-1990 | 59.16 | 22TC064 | Thermocouple | 64 | Temperature | 123575.8 | 12/29/2023 | Static
22 | TC_VALUES | 01/01/1993 | 11/17/2007 | 45.2536 | 583 | -93.6948 | Temperature | Degrees C | TC | Fabricated | -9.97 | Horizontal | 22-D-1990 | 95.16 | 22TC065 | Thermocouple | 65 | Temperature | 123575.8 | 12/29/2023 | Static
22 | TC_VALUES | 01/01/1993 | 11/17/2007 | 45.2532 | 588 | -93.6938 | Temperature | Degrees C | TC | Fabricated | -9.54 | Horizontal | 22-D-1990 | 0.96 | 22TC066 | Thermocouple | 66 | Temperature | 123875.4 | 12/29/2023 | Static
22 | TC_VALUES | 01/01/1993 | 11/17/2007 | 45.2532 | 587 | -93.6938 | Temperature | Degrees C | TC | Fabricated | -9.54 | Horizontal | 22-D-1990 | 2.04 | 22TC067 | Thermocouple | 67 | Temperature | 123875.4 | 12/29/2023 | Static
22 | TC_VALUES | 01/01/1993 | 11/17/2007 | 45.2532 | 585 | -93.6938 | Temperature | Degrees C | TC | Fabricated | -9.54 | Horizontal | 22-D-1990 | 5.16 | 22TC068 | Thermocouple | 68 | Temperature | 123875.4 | 12/29/2023 | Static
22 | TC_VALUES | 01/01/1993 | 11/17/2007 | 45.2532 | 584 | -93.6938 | Temperature | Degrees C | TC | Fabricated | -9.54 | Horizontal | 22-D-1990 | 8.76 | 22TC069 | Thermocouple | 69 | Temperature | 123875.4 | 12/29/2023 | Static
22 | TC_VALUES | 01/01/1993 | 11/17/2007 | 45.2532 | 584 | -93.6938 | Temperature | Degrees C | TC | Fabricated | -9.54 | Horizontal | 22-D-1990 | 12.24 | 22TC070 | Thermocouple | 70 | Temperature | 123875.4 | 12/29/2023 | Static
22 | TC_VALUES | 01/01/1993 | 11/17/2007 | 45.2532 | 584 | -93.6938 | Temperature | Degrees C | TC | Fabricated | -9.54 | Horizontal | 22-D-1990 | 18.24 | 22TC071 | Thermocouple | 71 | Temperature | 123875.4 | 12/29/2023 | Static
22 | TC_VALUES | 01/01/1993 | 11/17/2007 | 45.2532 | 584 | -93.6938 | Temperature | Degrees C | TC | Fabricated | -9.54 | Horizontal | 22-D-1990 | 24.24 | 22TC072 | Thermocouple | 72 | Temperature | 123875.4 | 12/29/2023 | Static
22 | TC_VALUES | 01/01/1993 | 11/17/2007 | 45.2532 | 583 | -93.6938 | Temperature | Degrees C | TC | Fabricated | -9.54 | Horizontal | 22-D-1990 | 36.24 | 22TC073 | Thermocouple | 73 | Temperature | 123875.4 | 12/29/2023 | Static
22 | TC_VALUES | 01/01/1993 | 11/17/2007 | 45.2532 | 583 | -93.6938 | Temperature | Degrees C | TC | Fabricated | -9.54 | Horizontal | 22-D-1990 | 48.24 | 22TC074 | Thermocouple | 74 | Temperature | 123875.4 | 12/29/2023 | Static
22 | TC_VALUES | 01/01/1993 | 11/17/2007 | 45.2532 | 583 | -93.6938 | Temperature | Degrees C | TC | Fabricated | -9.54 | Horizontal | 22-D-1990 | 60.24 | 22TC075 | Thermocouple | 75 | Temperature | 123875.4 | 12/29/2023 | Static
22 | TC_VALUES | 01/01/1993 | 11/17/2007 | 45.2532 | 583 | -93.6938 | Temperature | Degrees C | TC | Fabricated | -9.54 | Horizontal | 22-D-1990 | 96.24 | 22TC076 | Thermocouple | 76 | Temperature | 123875.4 | 12/29/2023 | Static
22 | TC_VALUES | 11/15/2008 | 06/10/2016 | 45.2533 | 15931 | -93.6942 | Temperature | Degrees C | TC | Fabricated | -4.64 | Horizontal | 22-D-2008 | 0.5 | 22TC101 | Thermocouple | 101 | Temperature | 123747.8 | 12/29/2023 | Static
22 | TC_VALUES | 11/15/2008 | 06/10/2016 | 45.2533 | 15931 | -93.6942 | Temperature | Degrees C | TC | Fabricated | -4.64 | Horizontal | 22-D-2008 | 1.5 | 22TC102 | Thermocouple | 102 | Temperature | 123747.8 | 12/29/2023 | Static
22 | TC_VALUES | 11/15/2008 | 06/10/2016 | 45.2533 | 15929 | -93.6942 | Temperature | Degrees C | TC | Fabricated | -4.64 | Horizontal | 22-D-2008 | 2.5 | 22TC103 | Thermocouple | 103 | Temperature | 123747.8 | 12/29/2023 | Static
22 | TD_VALUES | 01/01/1993 | 11/17/2007 | 45.2533 | 591 | -93.6942 | Moisture - Volumetric Content | cm3/cm3 | TD | Fabricated | 0.1 |  | 22-P-1990 | 13.92 | 22TD001 | Time Domain Reflectometer | 1 | Moisture | 123778 | 12/29/2023 | Static
22 | TD_VALUES | 01/01/1993 | 11/17/2007 | 45.2533 | 591 | -93.6942 | Moisture - Volumetric Content | cm3/cm3 | TD | Fabricated | 0.1 |  | 22-P-1990 | 19.68 | 22TD002 | Time Domain Reflectometer | 2 | Moisture | 123778 | 12/29/2023 | Static
22 | TD_VALUES | 01/01/1993 | 11/17/2007 | 45.2533 | 591 | -93.6942 | Moisture - Volumetric Content | cm3/cm3 | TD | Fabricated | 0.1 |  | 22-P-1990 | 25.68 | 22TD003 | Time Domain Reflectometer | 3 | Moisture | 123778 | 12/29/2023 | Static
22 | TD_VALUES | 01/01/1993 | 11/17/2007 | 45.2533 | 590 | -93.6942 | Moisture - Volumetric Content | cm3/cm3 | TD | Fabricated | 0.1 |  | 22-P-1990 | 31.68 | 22TD004 | Time Domain Reflectometer | 4 | Moisture | 123778 | 12/29/2023 | Static
22 | TD_VALUES | 01/01/1993 | 11/17/2007 | 45.2533 | 590 | -93.6942 | Moisture - Volumetric Content | cm3/cm3 | TD | Fabricated | 0.1 |  | 22-P-1990 | 36.48 | 22TD005 | Time Domain Reflectometer | 5 | Moisture | 123778 | 12/29/2023 | Static
22 | TD_VALUES | 01/01/1993 | 11/17/2007 | 45.2533 | 590 | -93.6942 | Moisture - Volumetric Content | cm3/cm3 | TD | Fabricated | 0.1 |  | 22-P-1990 | 51.48 | 22TD006 | Time Domain Reflectometer | 6 | Moisture | 123778 | 12/29/2023 | Static
22 | TD_VALUES | 01/01/1993 | 11/17/2007 | 45.2533 | 590 | -93.6942 | Moisture - Volumetric Content | cm3/cm3 | TD | Fabricated | 0.1 |  | 22-P-1990 | 62.04 | 22TD007 | Time Domain Reflectometer | 7 | Moisture | 123778 | 12/29/2023 | Static
22 | TD_VALUES | 01/01/1993 | 11/17/2007 | 45.2533 | 584 | -93.6941 | Moisture - Volumetric Content | cm3/cm3 | TD | Fabricated | -9.68 |  | 22-D-1990 | 13.44 | 22TD008 | Time Domain Reflectometer | 8 | Moisture | 123778.1 | 12/29/2023 | Static
22 | TD_VALUES | 01/01/1993 | 11/17/2007 | 45.2533 | 584 | -93.6941 | Moisture - Volumetric Content | cm3/cm3 | TD | Fabricated | -9.68 |  | 22-D-1990 | 19.2 | 22TD009 | Time Domain Reflectometer | 9 | Moisture | 123778.1 | 12/29/2023 | Static
22 | TD_VALUES | 01/01/1993 | 11/17/2007 | 45.2533 | 584 | -93.6941 | Moisture - Volumetric Content | cm3/cm3 | TD | Fabricated | -9.68 |  | 22-D-1990 | 25.2 | 22TD010 | Time Domain Reflectometer | 10 | Moisture | 123778.1 | 12/29/2023 | Static
22 | TD_VALUES | 01/01/1993 | 11/17/2007 | 45.2533 | 583 | -93.6941 | Moisture - Volumetric Content | cm3/cm3 | TD | Fabricated | -9.68 |  | 22-D-1990 | 36.72 | 22TD011 | Time Domain Reflectometer | 11 | Moisture | 123778.1 | 12/29/2023 | Static
22 | TD_VALUES | 01/01/1993 | 11/17/2007 | 45.2533 | 583 | -93.6941 | Moisture - Volumetric Content | cm3/cm3 | TD | Fabricated | -9.68 |  | 22-D-1990 | 48.72 | 22TD012 | Time Domain Reflectometer | 12 | Moisture | 123778.1 | 12/29/2023 | Static
22 | TD_VALUES | 01/01/1993 | 11/17/2007 | 45.2533 | 583 | -93.6941 | Moisture - Volumetric Content | cm3/cm3 | TD | Fabricated | -9.68 |  | 22-D-1990 | 60.48 | 22TD013 | Time Domain Reflectometer | 13 | Moisture | 123778.1 | 12/29/2023 | Static
22 | TD_VALUES | 01/01/1993 | 11/17/2007 | 45.2533 | 583 | -93.6941 | Moisture - Volumetric Content | cm3/cm3 | TD | Fabricated | -9.68 |  | 22-D-1990 | 88.2 | 22TD014 | Time Domain Reflectometer | 14 | Moisture | 123778.1 | 12/29/2023 | Static
22 | TD_VALUES | 01/01/1993 | 11/17/2007 | 45.2533 | 579 | -93.6941 | Moisture - Volumetric Content | cm3/cm3 | TD | Fabricated | -16 |  | 22-DS-1990 | 12.96 | 22TD015 | Time Domain Reflectometer | 15 | Moisture | 123778.1 | 12/29/2023 | Static
22 | TD_VALUES | 01/01/1993 | 11/17/2007 | 45.2533 | 579 | -93.6941 | Moisture - Volumetric Content | cm3/cm3 | TD | Fabricated | -16 |  | 22-DS-1990 | 19.2 | 22TD016 | Time Domain Reflectometer | 16 | Moisture | 123778.1 | 12/29/2023 | Static
22 | TD_VALUES | 01/01/1993 | 11/17/2007 | 45.2533 | 578 | -93.6941 | Moisture - Volumetric Content | cm3/cm3 | TD | Fabricated | -16 |  | 22-DS-1990 | 25.44 | 22TD017 | Time Domain Reflectometer | 17 | Moisture | 123778.1 | 12/29/2023 | Static
22 | TD_VALUES | 01/01/1993 | 11/17/2007 | 45.2533 | 578 | -93.6941 | Moisture - Volumetric Content | cm3/cm3 | TD | Fabricated | -16 |  | 22-DS-1990 | 31.44 | 22TD018 | Time Domain Reflectometer | 18 | Moisture | 123778.1 | 12/29/2023 | Static
22 | TD_VALUES | 01/01/1993 | 11/17/2007 | 45.2533 | 578 | -93.6941 | Moisture - Volumetric Content | cm3/cm3 | TD | Fabricated | -16 |  | 22-DS-1990 | 37.44 | 22TD019 | Time Domain Reflectometer | 19 | Moisture | 123778.1 | 12/29/2023 | Static
22 | TD_VALUES | 01/01/1993 | 11/17/2007 | 45.2533 | 578 | -93.6941 | Moisture - Volumetric Content | cm3/cm3 | TD | Fabricated | -16 |  | 22-DS-1990 | 48.96 | 22TD020 | Time Domain Reflectometer | 20 | Moisture | 123778.1 | 12/29/2023 | Static
22 | TD_VALUES | 01/01/1993 | 11/17/2007 | 45.2533 | 578 | -93.6941 | Moisture - Volumetric Content | cm3/cm3 | TD | Fabricated | -16 |  | 22-DS-1990 | 61.2 | 22TD021 | Time Domain Reflectometer | 21 | Moisture | 123778.1 | 12/29/2023 | Static
22 | TD_VALUES | 01/01/1993 | 11/17/2007 | 45.2533 | 578 | -93.6941 | Moisture - Volumetric Content | cm3/cm3 | TD | Fabricated | -24.95 |  | 22-DS-1990 | 10.44 | 22TD022 | Time Domain Reflectometer | 22 | Moisture | 123777.8 | 12/29/2023 | Static
22 | TD_VALUES | 01/01/1993 | 11/17/2007 | 45.2533 | 578 | -93.6941 | Moisture - Volumetric Content | cm3/cm3 | TD | Fabricated | -24.95 |  | 22-DS-1990 | 16.92 | 22TD023 | Time Domain Reflectometer | 23 | Moisture | 123777.8 | 12/29/2023 | Static
22 | TD_VALUES | 01/01/1993 | 11/17/2007 | 45.2533 | 578 | -93.6941 | Moisture - Volumetric Content | cm3/cm3 | TD | Fabricated | -24.95 |  | 22-DS-1990 | 23.16 | 22TD024 | Time Domain Reflectometer | 24 | Moisture | 123777.8 | 12/29/2023 | Static
22 | TD_VALUES | 01/01/1993 | 11/17/2007 | 45.2533 | 578 | -93.6941 | Moisture - Volumetric Content | cm3/cm3 | TD | Fabricated | -24.95 |  | 22-DS-1990 | 29.16 | 22TD025 | Time Domain Reflectometer | 25 | Moisture | 123777.8 | 12/29/2023 | Static
22 | TD_VALUES | 01/01/1993 | 11/17/2007 | 45.2533 | 578 | -93.6941 | Moisture - Volumetric Content | cm3/cm3 | TD | Fabricated | -24.95 |  | 22-DS-1990 | 35.16 | 22TD026 | Time Domain Reflectometer | 26 | Moisture | 123777.8 | 12/29/2023 | Static
22 | TD_VALUES | 01/01/1993 | 11/17/2007 | 45.2533 | 578 | -93.6941 | Moisture - Volumetric Content | cm3/cm3 | TD | Fabricated | -24.95 |  | 22-DS-1990 | 47.16 | 22TD027 | Time Domain Reflectometer | 27 | Moisture | 123777.8 | 12/29/2023 | Static
22 | TD_VALUES | 01/01/1993 | 11/17/2007 | 45.2533 | 578 | -93.6941 | Moisture - Volumetric Content | cm3/cm3 | TD | Fabricated | -24.95 |  | 22-DS-1990 | 58.68 | 22TD028 | Time Domain Reflectometer | 28 | Moisture | 123777.8 | 12/29/2023 | Static
22 | TD_VALUES | 01/01/1993 | 11/17/2007 | 45.2535 | 584 | -93.6945 | Moisture - Volumetric Content | cm3/cm3 | TD | Fabricated | -9.61 |  | 22-D-1990 | 14.04 | 22TD029 | Time Domain Reflectometer | 29 | Moisture | 123678 | 12/29/2023 | Static
22 | TD_VALUES | 01/01/1993 | 11/17/2007 | 45.2535 | 584 | -93.6945 | Moisture - Volumetric Content | cm3/cm3 | TD | Fabricated | -9.61 |  | 22-D-1990 | 19.8 | 22TD030 | Time Domain Reflectometer | 30 | Moisture | 123678 | 12/29/2023 | Static
22 | TD_VALUES | 01/01/1993 | 11/17/2007 | 45.2535 | 584 | -93.6945 | Moisture - Volumetric Content | cm3/cm3 | TD | Fabricated | -9.61 |  | 22-D-1990 | 25.56 | 22TD031 | Time Domain Reflectometer | 31 | Moisture | 123678 | 12/29/2023 | Static
22 | TD_VALUES | 01/01/1993 | 11/17/2007 | 45.2535 | 583 | -93.6945 | Moisture - Volumetric Content | cm3/cm3 | TD | Fabricated | -9.61 |  | 22-D-1990 | 31.08 | 22TD032 | Time Domain Reflectometer | 32 | Moisture | 123678 | 12/29/2023 | Static
22 | TD_VALUES | 01/01/1993 | 11/17/2007 | 45.2535 | 583 | -93.6945 | Moisture - Volumetric Content | cm3/cm3 | TD | Fabricated | -9.61 |  | 22-D-1990 | 37.56 | 22TD033 | Time Domain Reflectometer | 33 | Moisture | 123678 | 12/29/2023 | Static
22 | TD_VALUES | 01/01/1993 | 11/17/2007 | 45.2535 | 583 | -93.6945 | Moisture - Volumetric Content | cm3/cm3 | TD | Fabricated | -9.61 |  | 22-D-1990 | 49.08 | 22TD034 | Time Domain Reflectometer | 34 | Moisture | 123678 | 12/29/2023 | Static
22 | TD_VALUES | 01/01/1993 | 11/17/2007 | 45.2535 | 583 | -93.6945 | Moisture - Volumetric Content | cm3/cm3 | TD | Fabricated | -9.61 |  | 22-D-1990 | 61.08 | 22TD035 | Time Domain Reflectometer | 35 | Moisture | 123678 | 12/29/2023 | Static
22 | TD_VALUES | 01/01/1993 | 11/17/2007 | 45.2536 | 584 | -93.6948 | Moisture - Volumetric Content | cm3/cm3 | TD | Fabricated | -9.66 |  | 22-D-1990 | 13.68 | 22TD036 | Time Domain Reflectometer | 36 | Moisture | 123578 | 12/29/2023 | Static
22 | TD_VALUES | 01/01/1993 | 11/17/2007 | 45.2536 | 584 | -93.6948 | Moisture - Volumetric Content | cm3/cm3 | TD | Fabricated | -9.66 |  | 22-D-1990 | 19.44 | 22TD037 | Time Domain Reflectometer | 37 | Moisture | 123578 | 12/29/2023 | Static
22 | TD_VALUES | 01/01/1993 | 11/17/2007 | 45.2536 | 584 | -93.6948 | Moisture - Volumetric Content | cm3/cm3 | TD | Fabricated | -9.66 |  | 22-D-1990 | 25.44 | 22TD038 | Time Domain Reflectometer | 38 | Moisture | 123578 | 12/29/2023 | Static
22 | TD_VALUES | 01/01/1993 | 11/17/2007 | 45.2536 | 583 | -93.6948 | Moisture - Volumetric Content | cm3/cm3 | TD | Fabricated | -9.66 |  | 22-D-1990 | 31.2 | 22TD039 | Time Domain Reflectometer | 39 | Moisture | 123578 | 12/29/2023 | Static
22 | TD_VALUES | 01/01/1993 | 11/17/2007 | 45.2536 | 583 | -93.6948 | Moisture - Volumetric Content | cm3/cm3 | TD | Fabricated | -9.66 |  | 22-D-1990 | 37.44 | 22TD040 | Time Domain Reflectometer | 40 | Moisture | 123578 | 12/29/2023 | Static
22 | TD_VALUES | 01/01/1993 | 11/17/2007 | 45.2536 | 583 | -93.6948 | Moisture - Volumetric Content | cm3/cm3 | TD | Fabricated | -9.66 |  | 22-D-1990 | 48.48 | 22TD041 | Time Domain Reflectometer | 41 | Moisture | 123578 | 12/29/2023 | Static
22 | TD_VALUES | 01/01/1993 | 11/17/2007 | 45.2536 | 583 | -93.6948 | Moisture - Volumetric Content | cm3/cm3 | TD | Fabricated | -9.66 |  | 22-D-1990 | 60.48 | 22TD042 | Time Domain Reflectometer | 42 | Moisture | 123578 | 12/29/2023 | Static
22 | TD_VALUES | 01/01/1993 | 11/17/2007 | 45.2532 | 584 | -93.6938 | Moisture - Volumetric Content | cm3/cm3 | TD | Fabricated | -9.63 |  | 22-D-1990 | 14.16 | 22TD043 | Time Domain Reflectometer | 43 | Moisture | 123877.9 | 12/29/2023 | Static
22 | TD_VALUES | 01/01/1993 | 11/17/2007 | 45.2532 | 584 | -93.6938 | Moisture - Volumetric Content | cm3/cm3 | TD | Fabricated | -9.63 |  | 22-D-1990 | 19.68 | 22TD044 | Time Domain Reflectometer | 44 | Moisture | 123877.9 | 12/29/2023 | Static
22 | TD_VALUES | 01/01/1993 | 11/17/2007 | 45.2532 | 584 | -93.6938 | Moisture - Volumetric Content | cm3/cm3 | TD | Fabricated | -9.63 |  | 22-D-1990 | 25.68 | 22TD045 | Time Domain Reflectometer | 45 | Moisture | 123877.9 | 12/29/2023 | Static
22 | TD_VALUES | 01/01/1993 | 11/17/2007 | 45.2532 | 583 | -93.6938 | Moisture - Volumetric Content | cm3/cm3 | TD | Fabricated | -9.63 |  | 22-D-1990 | 30.96 | 22TD046 | Time Domain Reflectometer | 46 | Moisture | 123877.9 | 12/29/2023 | Static
22 | TD_VALUES | 01/01/1993 | 11/17/2007 | 45.2532 | 583 | -93.6938 | Moisture - Volumetric Content | cm3/cm3 | TD | Fabricated | -9.63 |  | 22-D-1990 | 37.92 | 22TD047 | Time Domain Reflectometer | 47 | Moisture | 123877.9 | 12/29/2023 | Static
22 | TD_VALUES | 01/01/1993 | 11/17/2007 | 45.2532 | 583 | -93.6938 | Moisture - Volumetric Content | cm3/cm3 | TD | Fabricated | -9.63 |  | 22-D-1990 | 49.68 | 22TD048 | Time Domain Reflectometer | 48 | Moisture | 123877.9 | 12/29/2023 | Static
22 | TD_VALUES | 01/01/1993 | 11/17/2007 | 45.2532 | 583 | -93.6938 | Moisture - Volumetric Content | cm3/cm3 | TD | Fabricated | -9.63 |  | 22-D-1990 | 61.68 | 22TD049 | Time Domain Reflectometer | 49 | Moisture | 123877.9 | 12/29/2023 | Static
22 | TC_VALUES | 01/01/1993 | 11/17/2007 | 45.2533 | 595 | -93.6942 | Temperature | Degrees C | TC | Fabricated | 0.21 | Horizontal | 22-P-1990 | 0.96 | 22TC001 | Thermocouple | 1 | Temperature | 123775.6 | 12/29/2023 | Static
22 | TC_VALUES | 01/01/1993 | 11/17/2007 | 45.2533 | 594 | -93.6942 | Temperature | Degrees C | TC | Fabricated | 0.21 | Horizontal | 22-P-1990 | 2.28 | 22TC002 | Thermocouple | 2 | Temperature | 123775.6 | 12/29/2023 | Static
22 | TC_VALUES | 01/01/1993 | 11/17/2007 | 45.2533 | 592 | -93.6942 | Temperature | Degrees C | TC | Fabricated | 0.21 | Horizontal | 22-P-1990 | 5.16 | 22TC003 | Thermocouple | 3 | Temperature | 123775.6 | 12/29/2023 | Static
22 | TC_VALUES | 01/01/1993 | 11/17/2007 | 45.2533 | 591 | -93.6942 | Temperature | Degrees C | TC | Fabricated | 0.21 | Horizontal | 22-P-1990 | 8.76 | 22TC004 | Thermocouple | 4 | Temperature | 123775.6 | 12/29/2023 | Static
22 | TC_VALUES | 01/01/1993 | 11/17/2007 | 45.2533 | 591 | -93.6942 | Temperature | Degrees C | TC | Fabricated | 0.21 | Horizontal | 22-P-1990 | 12.12 | 22TC005 | Thermocouple | 5 | Temperature | 123775.6 | 12/29/2023 | Static
22 | TC_VALUES | 01/01/1993 | 11/17/2007 | 45.2533 | 591 | -93.6942 | Temperature | Degrees C | TC | Fabricated | 0.21 | Horizontal | 22-P-1990 | 18.12 | 22TC006 | Thermocouple | 6 | Temperature | 123775.6 | 12/29/2023 | Static
22 | TC_VALUES | 01/01/1993 | 11/17/2007 | 45.2533 | 591 | -93.6942 | Temperature | Degrees C | TC | Fabricated | 0.21 | Horizontal | 22-P-1990 | 24.12 | 22TC007 | Thermocouple | 7 | Temperature | 123775.6 | 12/29/2023 | Static
22 | TC_VALUES | 01/01/1993 | 11/17/2007 | 45.2533 | 590 | -93.6942 | Temperature | Degrees C | TC | Fabricated | 0.21 | Horizontal | 22-P-1990 | 36.12 | 22TC008 | Thermocouple | 8 | Temperature | 123775.6 | 12/29/2023 | Static
22 | TC_VALUES | 01/01/1993 | 11/17/2007 | 45.2533 | 590 | -93.6942 | Temperature | Degrees C | TC | Fabricated | 0.21 | Horizontal | 22-P-1990 | 48.12 | 22TC009 | Thermocouple | 9 | Temperature | 123775.6 | 12/29/2023 | Static
22 | TC_VALUES | 01/01/1993 | 11/17/2007 | 45.2533 | 590 | -93.6942 | Temperature | Degrees C | TC | Fabricated | 0.21 | Horizontal | 22-P-1990 | 60.12 | 22TC010 | Thermocouple | 10 | Temperature | 123775.6 | 12/29/2023 | Static
22 | TC_VALUES | 01/01/1993 | 11/17/2007 | 45.2533 | 590 | -93.6942 | Temperature | Degrees C | TC | Fabricated | 0.21 | Horizontal | 22-P-1990 | 96.12 | 22TC011 | Thermocouple | 11 | Temperature | 123775.6 | 12/29/2023 | Static
22 | TC_VALUES | 01/01/1993 | 11/17/2007 | 45.2533 | 588 | -93.6941 | Temperature | Degrees C | TC | Fabricated | -9.72 | Horizontal | 22-D-1990 | 1.08 | 22TC012 | Thermocouple | 12 | Temperature | 123775.8 | 12/29/2023 | Static
22 | TC_VALUES | 01/01/1993 | 11/17/2007 | 45.2533 | 587 | -93.6941 | Temperature | Degrees C | TC | Fabricated | -9.72 | Horizontal | 22-D-1990 | 2.04 | 22TC013 | Thermocouple | 13 | Temperature | 123775.8 | 12/29/2023 | Static
22 | TC_VALUES | 01/01/1993 | 11/17/2007 | 45.2533 | 585 | -93.6941 | Temperature | Degrees C | TC | Fabricated | -9.72 | Horizontal | 22-D-1990 | 5.28 | 22TC014 | Thermocouple | 14 | Temperature | 123775.8 | 12/29/2023 | Static
22 | TC_VALUES | 01/01/1993 | 11/17/2007 | 45.2533 | 585 | -93.6941 | Temperature | Degrees C | TC | Fabricated | -9.72 | Horizontal | 22-D-1990 | 7.92 | 22TC015 | Thermocouple | 15 | Temperature | 123775.8 | 12/29/2023 | Static
22 | WM_VALUES | 01/01/1993 | 11/17/2007 | 45.2533 | 590 | -93.6942 | Moisture - Soil - Relative | Centibar | WM | Watermark 200-X | 0.1 | Horizontal | 22-P-1990 | 51.48 | 22WM006 | Moisture Block | 6 | Moisture | 123778 | 12/29/2023 | Static
22 | WM_VALUES | 01/01/1993 | 11/17/2007 | 45.2533 | 590 | -93.6942 | Moisture - Soil - Relative | Centibar | WM | Watermark 200-X | 0.1 | Horizontal | 22-P-1990 | 62.04 | 22WM007 | Moisture Block | 7 | Moisture | 123778 | 12/29/2023 | Static
22 | WM_VALUES | 01/01/1993 | 11/17/2007 | 45.2533 | 584 | -93.6941 | Moisture - Soil - Relative | Centibar | WM | Watermark 200-X | -9.68 | Horizontal | 22-D-1990 | 13.44 | 22WM008 | Moisture Block | 8 | Moisture | 123778.1 | 12/29/2023 | Static
22 | WM_VALUES | 01/01/1993 | 11/17/2007 | 45.2533 | 584 | -93.6941 | Moisture - Soil - Relative | Centibar | WM | Watermark 200-X | -9.68 | Horizontal | 22-D-1990 | 19.2 | 22WM009 | Moisture Block | 9 | Moisture | 123778.1 | 12/29/2023 | Static
22 | WM_VALUES | 01/01/1993 | 11/17/2007 | 45.2533 | 584 | -93.6941 | Moisture - Soil - Relative | Centibar | WM | Watermark 200-X | -9.68 | Horizontal | 22-D-1990 | 25.2 | 22WM010 | Moisture Block | 10 | Moisture | 123778.1 | 12/29/2023 | Static
22 | WM_VALUES | 01/01/1993 | 11/17/2007 | 45.2533 | 583 | -93.6941 | Moisture - Soil - Relative | Centibar | WM | Watermark 200-X | -9.68 | Horizontal | 22-D-1990 | 36.72 | 22WM011 | Moisture Block | 11 | Moisture | 123778.1 | 12/29/2023 | Static
22 | WM_VALUES | 01/01/1993 | 11/17/2007 | 45.2533 | 583 | -93.6941 | Moisture - Soil - Relative | Centibar | WM | Watermark 200-X | -9.68 | Horizontal | 22-D-1990 | 48.72 | 22WM012 | Moisture Block | 12 | Moisture | 123778.1 | 12/29/2023 | Static
22 | WM_VALUES | 01/01/1993 | 11/17/2007 | 45.2533 | 583 | -93.6941 | Moisture - Soil - Relative | Centibar | WM | Watermark 200-X | -9.68 | Horizontal | 22-D-1990 | 60.48 | 22WM013 | Moisture Block | 13 | Moisture | 123778.1 | 12/29/2023 | Static
22 | WM_VALUES | 01/01/1993 | 11/17/2007 | 45.2533 | 583 | -93.6941 | Moisture - Soil - Relative | Centibar | WM | Watermark 200-X | -9.68 | Horizontal | 22-D-1990 | 88.2 | 22WM014 | Moisture Block | 14 | Moisture | 123778.1 | 12/29/2023 | Static
22 | WM_VALUES | 01/01/1993 | 11/17/2007 | 45.2533 | 579 | -93.6941 | Moisture - Soil - Relative | Centibar | WM | Watermark 200-X | -16 | Horizontal | 22-DS-1990 | 12.96 | 22WM015 | Moisture Block | 15 | Moisture | 123778.1 | 12/29/2023 | Static
22 | WM_VALUES | 01/01/1993 | 11/17/2007 | 45.2533 | 579 | -93.6941 | Moisture - Soil - Relative | Centibar | WM | Watermark 200-X | -16 | Horizontal | 22-DS-1990 | 19.2 | 22WM016 | Moisture Block | 16 | Moisture | 123778.1 | 12/29/2023 | Static
22 | WM_VALUES | 01/01/1993 | 11/17/2007 | 45.2533 | 578 | -93.6941 | Moisture - Soil - Relative | Centibar | WM | Watermark 200-X | -16 | Horizontal | 22-DS-1990 | 25.44 | 22WM017 | Moisture Block | 17 | Moisture | 123778.1 | 12/29/2023 | Static
22 | WM_VALUES | 01/01/1993 | 11/17/2007 | 45.2533 | 578 | -93.6941 | Moisture - Soil - Relative | Centibar | WM | Watermark 200-X | -16 | Horizontal | 22-DS-1990 | 31.44 | 22WM018 | Moisture Block | 18 | Moisture | 123778.1 | 12/29/2023 | Static
22 | WM_VALUES | 01/01/1993 | 11/17/2007 | 45.2533 | 578 | -93.6941 | Moisture - Soil - Relative | Centibar | WM | Watermark 200-X | -16 | Horizontal | 22-DS-1990 | 37.44 | 22WM019 | Moisture Block | 19 | Moisture | 123778.1 | 12/29/2023 | Static
22 | WM_VALUES | 01/01/1993 | 11/17/2007 | 45.2533 | 578 | -93.6941 | Moisture - Soil - Relative | Centibar | WM | Watermark 200-X | -16 | Horizontal | 22-DS-1990 | 48.96 | 22WM020 | Moisture Block | 20 | Moisture | 123778.1 | 12/29/2023 | Static
22 | WM_VALUES | 01/01/1993 | 11/17/2007 | 45.2533 | 578 | -93.6941 | Moisture - Soil - Relative | Centibar | WM | Watermark 200-X | -16 | Horizontal | 22-DS-1990 | 61.2 | 22WM021 | Moisture Block | 21 | Moisture | 123778.1 | 12/29/2023 | Static
22 | WM_VALUES | 01/01/1993 | 11/17/2007 | 45.2533 | 578 | -93.6941 | Moisture - Soil - Relative | Centibar | WM | Watermark 200-X | -24.95 | Horizontal | 22-DS-1990 | 10.44 | 22WM022 | Moisture Block | 22 | Moisture | 123777.8 | 12/29/2023 | Static
22 | WM_VALUES | 01/01/1993 | 11/17/2007 | 45.2533 | 578 | -93.6941 | Moisture - Soil - Relative | Centibar | WM | Watermark 200-X | -24.95 | Horizontal | 22-DS-1990 | 16.92 | 22WM023 | Moisture Block | 23 | Moisture | 123777.8 | 12/29/2023 | Static
22 | WM_VALUES | 01/01/1993 | 11/17/2007 | 45.2533 | 578 | -93.6941 | Moisture - Soil - Relative | Centibar | WM | Watermark 200-X | -24.95 | Horizontal | 22-DS-1990 | 23.16 | 22WM024 | Moisture Block | 24 | Moisture | 123777.8 | 12/29/2023 | Static
22 | WM_VALUES | 01/01/1993 | 11/17/2007 | 45.2533 | 578 | -93.6941 | Moisture - Soil - Relative | Centibar | WM | Watermark 200-X | -24.95 | Horizontal | 22-DS-1990 | 29.16 | 22WM025 | Moisture Block | 25 | Moisture | 123777.8 | 12/29/2023 | Static
22 | WM_VALUES | 01/01/1993 | 11/17/2007 | 45.2533 | 578 | -93.6941 | Moisture - Soil - Relative | Centibar | WM | Watermark 200-X | -24.95 | Horizontal | 22-DS-1990 | 35.16 | 22WM026 | Moisture Block | 26 | Moisture | 123777.8 | 12/29/2023 | Static
22 | WM_VALUES | 01/01/1993 | 11/17/2007 | 45.2533 | 578 | -93.6941 | Moisture - Soil - Relative | Centibar | WM | Watermark 200-X | -24.95 | Horizontal | 22-DS-1990 | 47.16 | 22WM027 | Moisture Block | 27 | Moisture | 123777.8 | 12/29/2023 | Static
22 | WM_VALUES | 01/01/1993 | 11/17/2007 | 45.2533 | 578 | -93.6941 | Moisture - Soil - Relative | Centibar | WM | Watermark 200-X | -24.95 | Horizontal | 22-DS-1990 | 58.68 | 22WM028 | Moisture Block | 28 | Moisture | 123777.8 | 12/29/2023 | Static
22 | WM_VALUES | 01/01/1993 | 11/17/2007 | 45.2535 | 584 | -93.6945 | Moisture - Soil - Relative | Centibar | WM | Watermark 200-X | -9.61 | Horizontal | 22-D-1990 | 14.04 | 22WM029 | Moisture Block | 29 | Moisture | 123678 | 12/29/2023 | Static
22 | WM_VALUES | 01/01/1993 | 11/17/2007 | 45.2535 | 584 | -93.6945 | Moisture - Soil - Relative | Centibar | WM | Watermark 200-X | -9.61 | Horizontal | 22-D-1990 | 19.8 | 22WM030 | Moisture Block | 30 | Moisture | 123678 | 12/29/2023 | Static
22 | WM_VALUES | 01/01/1993 | 11/17/2007 | 45.2535 | 584 | -93.6945 | Moisture - Soil - Relative | Centibar | WM | Watermark 200-X | -9.61 | Horizontal | 22-D-1990 | 25.56 | 22WM031 | Moisture Block | 31 | Moisture | 123678 | 12/29/2023 | Static
22 | WM_VALUES | 01/01/1993 | 11/17/2007 | 45.2535 | 583 | -93.6945 | Moisture - Soil - Relative | Centibar | WM | Watermark 200-X | -9.61 | Horizontal | 22-D-1990 | 31.08 | 22WM032 | Moisture Block | 32 | Moisture | 123678 | 12/29/2023 | Static
22 | WM_VALUES | 01/01/1993 | 11/17/2007 | 45.2535 | 583 | -93.6945 | Moisture - Soil - Relative | Centibar | WM | Watermark 200-X | -9.61 | Horizontal | 22-D-1990 | 37.56 | 22WM033 | Moisture Block | 33 | Moisture | 123678 | 12/29/2023 | Static
22 | WM_VALUES | 01/01/1993 | 11/17/2007 | 45.2535 | 583 | -93.6945 | Moisture - Soil - Relative | Centibar | WM | Watermark 200-X | -9.61 | Horizontal | 22-D-1990 | 49.08 | 22WM034 | Moisture Block | 34 | Moisture | 123678 | 12/29/2023 | Static
22 | WM_VALUES | 01/01/1993 | 11/17/2007 | 45.2535 | 583 | -93.6945 | Moisture - Soil - Relative | Centibar | WM | Watermark 200-X | -9.61 | Horizontal | 22-D-1990 | 61.08 | 22WM035 | Moisture Block | 35 | Moisture | 123678 | 12/29/2023 | Static
22 | WM_VALUES | 01/01/1993 | 11/17/2007 | 45.2536 | 584 | -93.6948 | Moisture - Soil - Relative | Centibar | WM | Watermark 200-X | -9.66 | Horizontal | 22-D-1990 | 13.68 | 22WM036 | Moisture Block | 36 | Moisture | 123578 | 12/29/2023 | Static
22 | WM_VALUES | 01/01/1993 | 11/17/2007 | 45.2536 | 584 | -93.6948 | Moisture - Soil - Relative | Centibar | WM | Watermark 200-X | -10.24 | Horizontal | 22-D-1990 | 19.44 | 22WM037 | Moisture Block | 37 | Moisture | 123578.8 | 12/29/2023 | Static
22 | WM_VALUES | 01/01/1993 | 11/17/2007 | 45.2536 | 584 | -93.6948 | Moisture - Soil - Relative | Centibar | WM | Watermark 200-X | -10.24 | Horizontal | 22-D-1990 | 25.44 | 22WM038 | Moisture Block | 38 | Moisture | 123578.8 | 12/29/2023 | Static
22 | WM_VALUES | 01/01/1993 | 11/17/2007 | 45.2536 | 583 | -93.6948 | Moisture - Soil - Relative | Centibar | WM | Watermark 200-X | -10.24 | Horizontal | 22-D-1990 | 31.2 | 22WM039 | Moisture Block | 39 | Moisture | 123578.8 | 12/29/2023 | Static
22 | WM_VALUES | 01/01/1993 | 11/17/2007 | 45.2536 | 583 | -93.6948 | Moisture - Soil - Relative | Centibar | WM | Watermark 200-X | -10.24 | Horizontal | 22-D-1990 | 37.44 | 22WM040 | Moisture Block | 40 | Moisture | 123578.8 | 12/29/2023 | Static
22 | WM_VALUES | 01/01/1993 | 11/17/2007 | 45.2536 | 583 | -93.6948 | Moisture - Soil - Relative | Centibar | WM | Watermark 200-X | -10.24 | Horizontal | 22-D-1990 | 48.48 | 22WM041 | Moisture Block | 41 | Moisture | 123578.8 | 12/29/2023 | Static
22 | WM_VALUES | 01/01/1993 | 11/17/2007 | 45.2536 | 583 | -93.6948 | Moisture - Soil - Relative | Centibar | WM | Watermark 200-X | -10.24 | Horizontal | 22-D-1990 | 60.48 | 22WM042 | Moisture Block | 42 | Moisture | 123578.8 | 12/29/2023 | Static
22 | WM_VALUES | 01/01/1993 | 11/17/2007 | 45.2532 | 584 | -93.6938 | Moisture - Soil - Relative | Centibar | WM | Watermark 200-X | -9.58 | Horizontal | 22-D-1990 | 14.16 | 22WM043 | Moisture Block | 43 | Moisture | 123877.9 | 12/29/2023 | Static
22 | WM_VALUES | 01/01/1993 | 11/17/2007 | 45.2532 | 584 | -93.6938 | Moisture - Soil - Relative | Centibar | WM | Watermark 200-X | -9.58 | Horizontal | 22-D-1990 | 19.68 | 22WM044 | Moisture Block | 44 | Moisture | 123877.9 | 12/29/2023 | Static
22 | WM_VALUES | 01/01/1993 | 11/17/2007 | 45.2532 | 584 | -93.6938 | Moisture - Soil - Relative | Centibar | WM | Watermark 200-X | -9.58 | Horizontal | 22-D-1990 | 25.68 | 22WM045 | Moisture Block | 45 | Moisture | 123877.9 | 12/29/2023 | Static
22 | WM_VALUES | 01/01/1993 | 11/17/2007 | 45.2532 | 583 | -93.6938 | Moisture - Soil - Relative | Centibar | WM | Watermark 200-X | -9.58 | Horizontal | 22-D-1990 | 30.96 | 22WM046 | Moisture Block | 46 | Moisture | 123877.9 | 12/29/2023 | Static
22 | WM_VALUES | 01/01/1993 | 11/17/2007 | 45.2532 | 583 | -93.6938 | Moisture - Soil - Relative | Centibar | WM | Watermark 200-X | -9.58 | Horizontal | 22-D-1990 | 37.92 | 22WM047 | Moisture Block | 47 | Moisture | 123877.9 | 12/29/2023 | Static
22 | WM_VALUES | 01/01/1993 | 11/17/2007 | 45.2532 | 583 | -93.6938 | Moisture - Soil - Relative | Centibar | WM | Watermark 200-X | -9.58 | Horizontal | 22-D-1990 | 49.68 | 22WM048 | Moisture Block | 48 | Moisture | 123877.9 | 12/29/2023 | Static
22 | WM_VALUES | 01/01/1993 | 11/17/2007 | 45.2532 | 583 | -93.6938 | Moisture - Soil - Relative | Centibar | WM | Watermark 200-X | -9.58 | Horizontal | 22-D-1990 | 61.68 | 22WM049 | Moisture Block | 49 | Moisture | 123877.9 | 12/29/2023 | Static
22 | WM_VALUES | 01/01/1993 | 11/17/2007 | 45.2533 | 591 | -93.6942 | Moisture - Soil - Relative | Centibar | WM | Watermark 200-X | 0.1 | Horizontal | 22-P-1990 | 13.92 | 22WM001 | Moisture Block | 1 | Moisture | 123778 | 12/29/2023 | Static
22 | WM_VALUES | 01/01/1993 | 11/17/2007 | 45.2533 | 591 | -93.6942 | Moisture - Soil - Relative | Centibar | WM | Watermark 200-X | 0.1 | Horizontal | 22-P-1990 | 19.68 | 22WM002 | Moisture Block | 2 | Moisture | 123778 | 12/29/2023 | Static
22 | WM_VALUES | 01/01/1993 | 11/17/2007 | 45.2533 | 591 | -93.6942 | Moisture - Soil - Relative | Centibar | WM | Watermark 200-X | 0.1 | Horizontal | 22-P-1990 | 25.68 | 22WM003 | Moisture Block | 3 | Moisture | 123778 | 12/29/2023 | Static
22 | WM_VALUES | 01/01/1993 | 11/17/2007 | 45.2533 | 590 | -93.6942 | Moisture - Soil - Relative | Centibar | WM | Watermark 200-X | 0.1 | Horizontal | 22-P-1990 | 31.68 | 22WM004 | Moisture Block | 4 | Moisture | 123778 | 12/29/2023 | Static
22 | WM_VALUES | 01/01/1993 | 11/17/2007 | 45.2533 | 590 | -93.6942 | Moisture - Soil - Relative | Centibar | WM | Watermark 200-X | 0.1 | Horizontal | 22-P-1990 | 36.48 | 22WM005 | Moisture Block | 5 | Moisture | 123778 | 12/29/2023 | Static
22 |  | 01/01/1993 | 11/17/2007 | 45.2533 | 584 | -93.6942 | Temperature | Degrees C | XD | Geokon 3410S | -3.61 | Horizontal | 22-D-1990 | 12.72 | 22XD001 | Dynamic Pore Water Pressure Cell Temperature | 1 | Temperature | 123771.9 | 12/29/2023 | Dynamic
22 |  | 01/01/1993 | 11/17/2007 | 45.2533 | 584 | -93.6942 | Temperature | Degrees C | XD | Geokon 3410S | -3.61 | Horizontal | 22-D-1990 | 18.72 | 22XD002 | Dynamic Pore Water Pressure Cell Temperature | 2 | Temperature | 123771.9 | 12/29/2023 | Dynamic
22 |  | 01/01/1993 | 11/17/2007 | 45.2533 | 584 | -93.6942 | Temperature | Degrees C | XD | Geokon 3410S | -3.61 | Horizontal | 22-D-1990 | 24.48 | 22XD003 | Dynamic Pore Water Pressure Cell Temperature | 3 | Temperature | 123771.9 | 12/29/2023 | Dynamic
22 |  | 01/01/1993 | 11/17/2007 | 45.2533 | 583 | -93.6942 | Temperature | Degrees C | XD | Geokon 3410S | -3.61 | Horizontal | 22-D-1990 | 30.48 | 22XD004 | Dynamic Pore Water Pressure Cell Temperature | 4 | Temperature | 123771.9 | 12/29/2023 | Dynamic
22 |  | 01/01/1993 | 11/17/2007 | 45.2533 | 583 | -93.6942 | Temperature | Degrees C | XD | Geokon 3410S | -3.61 | Horizontal | 22-D-1990 | 36.48 | 22XD005 | Dynamic Pore Water Pressure Cell Temperature | 5 | Temperature | 123771.9 | 12/29/2023 | Dynamic
22 | XL_VALUES | 01/01/1993 | 11/17/2007 | 45.2533 | 590 | -93.6942 | Temperature | Degrees C | XL | Geokon 4800E | 2.39 | Horizontal | 22-P-1990 | 48.12 | 22XL001 | Geokon Static Soil pressure sensor Temperature | 1 | Temperature | 123770.9 | 12/29/2023 | Static
22 | XL_VALUES | 01/01/1993 | 11/17/2007 | 45.2533 | 591 | -93.6942 | Temperature | Degrees C | XL | Geokon 4800E | 0.18 | Horizontal | 22-P-1990 | 13.8 | 22XL002 | Geokon Static Soil pressure sensor Temperature | 2 | Temperature | 123760 | 12/29/2023 | Static
22 | XS_VALUES | 01/01/1993 | 11/17/2007 | 45.2533 | 590 | -93.6942 | Temperature | Degrees C | XS | Geokon 4500SL | 1.58 | Horizontal | 22-P-1990 | 48.24 | 22XS001 | Positive Pore Water Pressure Sensor Temperature | 1 | Temperature | 123767.1 | 12/29/2023 | Static
22 | XS_VALUES | 01/01/1993 | 11/17/2007 | 45.2533 | 590 | -93.6942 | Temperature | Degrees C | XS | Geokon 4500SL | 1.46 | Horizontal | 22-P-1990 | 36.36 | 22XS002 | Positive Pore Water Pressure Sensor Temperature | 2 | Temperature | 123768 | 12/29/2023 | Static
22 | XS_VALUES | 01/01/1993 | 11/17/2007 | 45.2533 | 591 | -93.6942 | Temperature | Degrees C | XS | Geokon 4500SL | 1.47 | Horizontal | 22-P-1990 | 24.24 | 22XS003 | Positive Pore Water Pressure Sensor Temperature | 3 | Temperature | 123770.9 | 12/29/2023 | Static
22 | XS_VALUES | 01/01/1993 | 11/17/2007 | 45.2533 | 591 | -93.6942 | Temperature | Degrees C | XS | Geokon 4500SL | 1.58 | Horizontal | 22-P-1990 | 12.72 | 22XS004 | Positive Pore Water Pressure Sensor Temperature | 4 | Temperature | 123767.1 | 12/29/2023 | Static
22 | XT_VALUES | 01/01/1993 | 11/17/2007 | 45.2533 | 590 | -93.6942 | Temperature | Degrees C | XT | Geokon 4800E | 0 | Horizontal | 22-D-1990 | 48.6 | 22XT001 | Geokon Static Soil pressure sensor Temperature | 1 | Temperature | 123767 | 12/29/2023 | Static
22 | XT_VALUES | 01/01/1993 | 11/17/2007 | 45.2533 | 590 | -93.6942 | Temperature | Degrees C | XT | Geokon 4800E | 0.05 | Horizontal | 22-P-1990 | 36.6 | 22XT002 | Geokon Static Soil pressure sensor Temperature | 2 | Temperature | 123768.1 | 12/29/2023 | Static
22 | XT_VALUES | 01/01/1993 | 11/17/2007 | 45.2533 | 584 | -93.6942 | Temperature | Degrees C | XT | Geokon 4800E | -0.07 | Horizontal | 22-D-1990 | 24.72 | 22XT003 | Geokon Static Soil pressure sensor Temperature | 3 | Temperature | 123770.9 | 12/29/2023 | Static
22 | XT_VALUES | 01/01/1993 | 11/17/2007 | 45.2533 | 591 | -93.6942 | Temperature | Degrees C | XT | Geokon 4800E | 0.05 | Horizontal | 22-P-1990 | 12.72 | 22XT004 | Geokon Static Soil pressure sensor Temperature | 4 | Temperature | 123767 | 12/29/2023 | Static
23 | ET_VALUES | 11/15/2008 | 06/10/2016 | 45.2527 | 13761 | -93.693 | Temperature | Degrees C | ET | Decagon TE and 5TE | -5.77 |  | 23-D-2008 | 20 | 23ET103 | Decagon Moisture Sensor | 103 | Moisture | 124139.8 | 12/29/2023 | Static
23 | ET_VALUES | 11/15/2008 | 06/10/2016 | 45.2527 | 13761 | -93.693 | Temperature | Degrees C | ET | Decagon TE and 5TE | -5.77 |  | 23-D-2008 | 24 | 23ET104 | Decagon Moisture Sensor | 104 | Moisture | 124139.8 | 12/29/2023 | Static
23 | ET_VALUES | 11/15/2008 | 06/10/2016 | 45.2527 | 13759 | -93.693 | Temperature | Degrees C | ET | Decagon TE and 5TE | -5.77 |  | 23-D-2008 | 36 | 23ET105 | Decagon Moisture Sensor | 105 | Moisture | 124139.8 | 12/29/2023 | Static
23 | ET_VALUES | 11/15/2008 | 06/10/2016 | 45.2527 | 13757 | -93.693 | Temperature | Degrees C | ET | Decagon TE and 5TE | -5.77 |  | 23-D-2008 | 48 | 23ET106 | Decagon Moisture Sensor | 106 | Moisture | 124139.8 | 12/29/2023 | Static
23 | ET_VALUES | 11/15/2008 | 06/10/2016 | 45.2527 | 13757 | -93.693 | Temperature | Degrees C | ET | Decagon TE and 5TE | -5.77 |  | 23-D-2008 | 60 | 23ET107 | Decagon Moisture Sensor | 107 | Moisture | 124139.8 | 12/29/2023 | Static
23 | ET_VALUES | 11/15/2008 | 06/10/2016 | 45.2527 | 13757 | -93.693 | Temperature | Degrees C | ET | Decagon TE and 5TE | -5.77 |  | 23-D-2008 | 72 | 23ET108 | Decagon Moisture Sensor | 108 | Moisture | 124139.8 | 12/29/2023 | Static
23 | RP_VALUES | 01/01/1993 | 11/17/2007 | 45.2527 | 611 | -93.6929 | Dielectric Content | Ohm-units | RP | Fabricated on Site | -9.75 |  | 23-D-1990 | 12 | 23RP001 | Resistivity Probe | 1 | Moisture | 124156 | 12/29/2023 | Static
23 | TB_VALUES | 01/01/1993 | 11/17/2007 | 45.2528 | 627 | -93.6934 | Drainage Volume | Liters | TB | Fabricated | 29.92 |  | 23-PS-1990 | 0 | 23TB002 | Tipping Bucket | 2 | Drainage | 124030 | 12/29/2023 | Static
23 |  | 01/01/1993 | 11/17/2007 | 45.2527 | 612 | -93.6929 | Pavement Strain - Transverse | Microstrain | TE | Dynatest PAST-2AC | -8.75 | Transverse | 23-D-1990 | 8.76 | 23TE001 | Transverse Embedment Strain Gauge | 1 | Strain | 124152 | 12/29/2023 | Dynamic
23 |  | 01/01/1993 | 11/17/2007 | 45.2527 | 612 | -93.6929 | Pavement Strain - Transverse | Microstrain | TE | Dynatest PAST-2AC | -9.75 | Transverse | 23-D-1990 | 8.64 | 23TE002 | Transverse Embedment Strain Gauge | 2 | Strain | 124152 | 12/29/2023 | Dynamic
23 |  | 01/01/1993 | 11/17/2007 | 45.2527 | 612 | -93.6929 | Pavement Strain - Transverse | Microstrain | TE | Dynatest PAST-2AC | -10.75 | Transverse | 23-D-1990 | 8.4 | 23TE003 | Transverse Embedment Strain Gauge | 3 | Strain | 124152 | 12/29/2023 | Dynamic
23 |  | 11/15/2008 | 06/10/2016 | 45.2528 | 13767 | -93.693 | Pavement Strain - Transverse | Microstrain | TE | Dynatest PAST-2AC | -9.5 | Transverse | 23-D-2008 | 4.8 | 23TE101 | Transverse Embedment Strain Gauge | 101 | Strain | 124137 | 12/29/2023 | Dynamic
23 |  | 11/15/2008 | 06/10/2016 | 45.2528 | 13767 | -93.693 | Pavement Strain - Transverse | Microstrain | TE | Dynatest PAST-2AC | -9.58 | Transverse | 23-D-2008 | 4.8 | 23TE102 | Transverse Embedment Strain Gauge | 102 | Strain | 124139 | 12/29/2023 | Dynamic
23 |  | 10/04/2016 | 05/02/2022 | 45.2528 | 18630 | -93.6931 | Pavement Strain - Transverse | Microstrain | TE | Dynatest PAST-2AC | -11.53 | Transverse | 23-D-2016 | -5 | 23TE201 | Transverse Embedment Strain Gauge | 201 | Strain | 124120.3 | 12/29/2023 | Dynamic
23 |  | 10/04/2016 | 05/02/2022 | 45.2528 | 18630 | -93.6931 | Pavement Strain - Transverse | Microstrain | TE | Dynatest PAST-2AC | -8.96 | Transverse | 23-D-2016 | -5 | 23TE202 | Transverse Embedment Strain Gauge | 202 | Strain | 124120.3 | 12/29/2023 | Dynamic
23 |  | 10/04/2016 | 05/02/2022 | 45.2528 | 18630 | -93.6931 | Pavement Strain - Transverse | Microstrain | TE | Dynatest PAST-2AC | -7.21 | Transverse | 23-D-2016 | -5 | 23TE203 | Transverse Embedment Strain Gauge | 203 | Strain | 124120.3 | 12/29/2023 | Dynamic
23 |  | 10/04/2016 | 05/02/2022 | 45.2527 | 18630 | -93.693 | Pavement Strain - Transverse | Microstrain | TE | Dynatest PAST-2AC | -7.16 | Transverse | 23-D-2016 | -5 | 23TE204 | Transverse Embedment Strain Gauge | 204 | Strain | 124133.8 | 12/29/2023 | Dynamic
23 |  | 10/04/2016 | 05/02/2022 | 45.2527 | 18630 | -93.693 | Pavement Strain - Transverse | Microstrain | TE | Dynatest PAST-2AC | -8.9 | Transverse | 23-D-2016 | -5 | 23TE205 | Transverse Embedment Strain Gauge | 205 | Strain | 124133.8 | 12/29/2023 | Dynamic
23 |  | 10/04/2016 | 05/02/2022 | 45.2527 | 18630 | -93.693 | Pavement Strain - Transverse | Microstrain | TE | Dynatest PAST-2AC | -11.41 | Transverse | 23-D-2016 | -5 | 23TE206 | Transverse Embedment Strain Gauge | 206 | Strain | 124133.9 | 12/29/2023 | Dynamic
23 | TC_VALUES | 11/15/2008 | 06/10/2016 | 45.2527 | 13757 | -93.693 | Temperature | Degrees C | TC | Fabricated | -5.77 | Horizontal | 23-D-2008 | 72 | 23TC116 | Thermocouple | 116 | Temperature | 124139.8 | 12/29/2023 | Static
23 | EW_VALUES | 11/15/2008 | 06/10/2016 | 45.2527 | 13765 | -93.693 | Volumetric Soil Moisture Content | % Moist Volume | EW | Decagon TE and 5TE | -5.77 |  | 23-D-2008 | 7 | 23EW101 | Decagon Moisture Sensor | 101 | Moisture | 124139.8 | 12/29/2023 | Static
23 | EW_VALUES | 11/15/2008 | 06/10/2016 | 45.2527 | 13765 | -93.693 | Volumetric Soil Moisture Content | % Moist Volume | EW | Decagon TE and 5TE | -5.77 |  | 23-D-2008 | 15 | 23EW102 | Decagon Moisture Sensor | 102 | Moisture | 124139.8 | 12/29/2023 | Static
23 |  | 01/01/1993 | 11/17/2007 | 45.2527 | 616 | -93.6929 | Soil Moisture | % Moist Volume | NP | Fabricated on Site | -6 | Vertical | 23-D-1990 | 0 | 23NP001 | Neutron Probe Access Tube | 1 | Moisture | 124158 | 12/29/2023 | Static
23 | OS_COAX_RAW_VALUES | 01/01/1993 | 11/17/2007 | 45.2528 | 603 | -93.6929 | Water Table Level | Meters | OS | Fabricated on Site | -25 | Vertical | 23-DS-1990 | 180 | 23OS001 | Open Stand Pipe | 1 | Water Level | 124163 | 12/29/2023 | Static
23 | EW_VALUES | 11/15/2008 | 06/10/2016 | 45.2527 | 13761 | -93.693 | Volumetric Soil Moisture Content | % Moist Volume | EW | Decagon TE and 5TE | -5.77 |  | 23-D-2008 | 20 | 23EW103 | Decagon Moisture Sensor | 103 | Moisture | 124139.8 | 12/29/2023 | Static
23 | EW_VALUES | 11/15/2008 | 06/10/2016 | 45.2527 | 13761 | -93.693 | Volumetric Soil Moisture Content | % Moist Volume | EW | Decagon TE and 5TE | -5.77 |  | 23-D-2008 | 24 | 23EW104 | Decagon Moisture Sensor | 104 | Moisture | 124139.8 | 12/29/2023 | Static
23 | EW_VALUES | 11/15/2008 | 06/10/2016 | 45.2527 | 13759 | -93.693 | Volumetric Soil Moisture Content | % Moist Volume | EW | Decagon TE and 5TE | -5.77 |  | 23-D-2008 | 36 | 23EW105 | Decagon Moisture Sensor | 105 | Moisture | 124139.8 | 12/29/2023 | Static
23 | EW_VALUES | 11/15/2008 | 06/10/2016 | 45.2527 | 13757 | -93.693 | Volumetric Soil Moisture Content | % Moist Volume | EW | Decagon TE and 5TE | -5.77 |  | 23-D-2008 | 48 | 23EW106 | Decagon Moisture Sensor | 106 | Moisture | 124139.8 | 12/29/2023 | Static
23 | EW_VALUES | 11/15/2008 | 06/10/2016 | 45.2527 | 13757 | -93.693 | Volumetric Soil Moisture Content | % Moist Volume | EW | Decagon TE and 5TE | -5.77 |  | 23-D-2008 | 60 | 23EW107 | Decagon Moisture Sensor | 107 | Moisture | 124139.8 | 12/29/2023 | Static
23 | EW_VALUES | 11/15/2008 | 06/10/2016 | 45.2527 | 13757 | -93.693 | Volumetric Soil Moisture Content | % Moist Volume | EW | Decagon TE and 5TE | -5.77 |  | 23-D-2008 | 72 | 23EW108 | Decagon Moisture Sensor | 108 | Moisture | 124139.8 | 12/29/2023 | Static
23 |  | 01/01/1993 | 11/17/2007 | 45.2527 | 610 | -93.6929 | Water Pressure | kPa | DW | Geokon 3410S | -9.86 | Horizontal | 23-D-1990 | 15.12 | 23DW001 | Dynamic Pore Water Pressure Cell | 1 | Pressure | 124151.7 | 12/29/2023 | Dynamic
23 |  | 01/01/1993 | 11/17/2007 | 45.2527 | 609 | -93.6929 | Water Pressure | kPa | DW | Geokon 3410S | -9.86 | Horizontal | 23-D-1990 | 18.12 | 23DW002 | Dynamic Pore Water Pressure Cell | 2 | Pressure | 124151.7 | 12/29/2023 | Dynamic
23 |  | 01/01/1993 | 11/17/2007 | 45.2527 | 609 | -93.6929 | Water Pressure | kPa | DW | Geokon 3410S | -9.86 | Horizontal | 23-D-1990 | 24.12 | 23DW003 | Dynamic Pore Water Pressure Cell | 3 | Pressure | 124151.7 | 12/29/2023 | Dynamic
23 |  | 01/01/1993 | 11/17/2007 | 45.2527 | 609 | -93.6929 | Water Pressure | kPa | DW | Geokon 3410S | -9.86 | Horizontal | 23-D-1990 | 30.12 | 23DW004 | Dynamic Pore Water Pressure Cell | 4 | Pressure | 124151.7 | 12/29/2023 | Dynamic
23 |  | 01/01/1993 | 11/17/2007 | 45.2527 | 609 | -93.6929 | Water Pressure | kPa | DW | Geokon 3410S | -9.86 | Horizontal | 23-D-1990 | 36.12 | 23DW005 | Dynamic Pore Water Pressure Cell | 5 | Pressure | 124151.7 | 12/29/2023 | Dynamic
23 |  | 11/15/2008 | 06/10/2016 | 45.2527 | 13761 | -93.693 | Pressure - Soil | kPa | PG | Geokon 3500 | -9.49 | Horizontal | 23-D-2008 | 19.44 | 23PG101 | Geokon Dynamic Soil Pressure Cell | 101 | Pressure | 124142.9 | 12/29/2023 | Dynamic
23 |  | 11/15/2008 | 06/10/2016 | 45.2527 | 13761 | -93.6929 | Pressure - Soil | kPa | PG | Geokon 3500 | -9.54 | Horizontal | 23-D-2008 | 19.56 | 23PG102 | Geokon Dynamic Soil Pressure Cell | 102 | Pressure | 124163.2 | 12/29/2023 | Dynamic
23 |  | 10/04/2016 | 05/02/2022 | 45.2528 | 18641 | -93.693 | Pressure - Soil | kPa | PG | Geokon 3500 | -8.96 | Horizontal | 23-D-2016 | -5 | 23PG201 | Geokon Dynamic Soil Pressure Cell | 201 | Pressure | 124128.5 | 12/29/2023 | Dynamic
23 |  | 10/04/2016 | 05/02/2022 | 45.2527 | 18641 | -93.693 | Pressure - Soil | kPa | PG | Geokon 3500 | -7.18 | Horizontal | 23-D-2016 | -5 | 23PG202 | Geokon Dynamic Soil Pressure Cell | 202 | Pressure | 124140.3 | 12/29/2023 | Dynamic
23 |  | 10/04/2016 | 05/02/2022 | 45.2527 | 18641 | -93.693 | Pressure - Soil | kPa | PG | Geokon 3500 | -8.94 | Horizontal | 23-D-2016 | -5 | 23PG203 | Geokon Dynamic Soil Pressure Cell | 203 | Pressure | 124140.3 | 12/29/2023 | Dynamic
23 |  | 10/04/2016 | 05/02/2022 | 45.2527 | 18641 | -93.693 | Pressure - Soil | kPa | PG | Geokon 3500 | -11.39 | Horizontal | 23-D-2016 | -5 | 23PG204 | Geokon Dynamic Soil Pressure Cell | 204 | Pressure | 124140.3 | 12/29/2023 | Dynamic
23 | EC_VALUES | 11/15/2008 | 06/10/2016 | 45.2527 | 13765 | -93.693 | Moisture - Conductivity | Ohm-units | EC | Decagon TE and 5TE | -5.77 |  | 23-D-2008 | 7 | 23EC101 | Decagon Moisture Sensor | 101 | Moisture | 124139.8 | 12/29/2023 | Static
23 | EC_VALUES | 11/15/2008 | 06/10/2016 | 45.2527 | 13765 | -93.693 | Moisture - Conductivity | Ohm-units | EC | Decagon TE and 5TE | -5.77 |  | 23-D-2008 | 15 | 23EC102 | Decagon Moisture Sensor | 102 | Moisture | 124139.8 | 12/29/2023 | Static
23 | EC_VALUES | 11/15/2008 | 06/10/2016 | 45.2527 | 13761 | -93.693 | Moisture - Conductivity | Ohm-units | EC | Decagon TE and 5TE | -5.77 |  | 23-D-2008 | 20 | 23EC103 | Decagon Moisture Sensor | 103 | Moisture | 124139.8 | 12/29/2023 | Static
23 | EC_VALUES | 11/15/2008 | 06/10/2016 | 45.2527 | 13761 | -93.693 | Moisture - Conductivity | Ohm-units | EC | Decagon TE and 5TE | -5.77 |  | 23-D-2008 | 24 | 23EC104 | Decagon Moisture Sensor | 104 | Moisture | 124139.8 | 12/29/2023 | Static
23 | EC_VALUES | 11/15/2008 | 06/10/2016 | 45.2527 | 13759 | -93.693 | Moisture - Conductivity | Ohm-units | EC | Decagon TE and 5TE | -5.77 |  | 23-D-2008 | 36 | 23EC105 | Decagon Moisture Sensor | 105 | Moisture | 124139.8 | 12/29/2023 | Static
23 | EC_VALUES | 11/15/2008 | 06/10/2016 | 45.2527 | 13757 | -93.693 | Moisture - Conductivity | Ohm-units | EC | Decagon TE and 5TE | -5.77 |  | 23-D-2008 | 48 | 23EC106 | Decagon Moisture Sensor | 106 | Moisture | 124139.8 | 12/29/2023 | Static
23 | EC_VALUES | 11/15/2008 | 06/10/2016 | 45.2527 | 13757 | -93.693 | Moisture - Conductivity | Ohm-units | EC | Decagon TE and 5TE | -5.77 |  | 23-D-2008 | 60 | 23EC107 | Decagon Moisture Sensor | 107 | Moisture | 124139.8 | 12/29/2023 | Static
23 | EC_VALUES | 11/15/2008 | 06/10/2016 | 45.2527 | 13757 | -93.693 | Moisture - Conductivity | Ohm-units | EC | Decagon TE and 5TE | -5.77 |  | 23-D-2008 | 72 | 23EC108 | Decagon Moisture Sensor | 108 | Moisture | 124139.8 | 12/29/2023 | Static
23 |  | 01/01/1993 | 11/17/2007 | 45.2527 | 609 | -93.6929 | Pressure - Soil | kPa | PK | Kulite 0234 | -9.75 | Horizontal | 23-D-1990 | 18 | 23PK001 | Kulite Dynamic Soil Pressure Cell | 1 | Pressure | 124152.2 | 12/29/2023 | Dynamic
23 | PL_VALUES | 01/01/1993 | 11/17/2007 | 45.2527 | 618 | -93.693 | Pressure - Soil - Lateral | kPa | PL | Geokon 4800E | 2.02 | Vertical | 23-P-1990 | 47.64 | 23PL001 | Geokon Static Soil pressure sensor | 1 | Pressure | 124151.1 | 12/29/2023 | Static
23 | PT_VALUES | 01/01/1993 | 11/17/2007 | 45.2527 | 618 | -93.693 | Pressure - Soil - Vertical | kPa | PT | Geokon 4800E | 0.01 | Horizontal | 23-P-1990 | 17.76 | 23PT004 | Geokon Static Soil pressure sensor | 4 | Pressure | 124147.1 | 12/29/2023 | Static
23 | PT_VALUES | 01/01/1993 | 11/17/2007 | 45.2527 | 609 | -93.693 | Pressure - Soil - Vertical | kPa | PT | Geokon 4800E | -0.04 | Horizontal | 23-D-1990 | 47.64 | 23PT001 | Geokon Static Soil pressure sensor | 1 | Pressure | 124147 | 12/29/2023 | Static
23 | PT_VALUES | 01/01/1993 | 11/17/2007 | 45.2527 | 609 | -93.693 | Pressure - Soil - Vertical | kPa | PT | Geokon 4800E | -0.02 | Horizontal | 23-D-1990 | 35.28 | 23PT002 | Geokon Static Soil pressure sensor | 2 | Pressure | 124147.9 | 12/29/2023 | Static
23 | PT_VALUES | 01/01/1993 | 11/17/2007 | 45.2527 | 618 | -93.693 | Pressure - Soil - Vertical | kPa | PT | Geokon 4800E | 0.01 | Horizontal | 23-P-1990 | 23.52 | 23PT003 | Geokon Static Soil pressure sensor | 3 | Pressure | 124151 | 12/29/2023 | Static
23 |  | 11/15/2008 | 06/10/2016 | 45.2527 | 13767 | -93.6929 | Pavement Strain | Microstrain | LE | Dynatest PAST-2AC | -9.51 | Longitudinal | 23-D-2008 | 4.8 | 23LE101 | Longitudinal Embedment Strain Gauge | 101 | Strain | 124157 | 12/29/2023 | Dynamic
23 |  | 11/15/2008 | 06/10/2016 | 45.2527 | 13767 | -93.6929 | Pavement Strain | Microstrain | LE | Dynatest PAST-2AC | -9.44 | Longitudinal | 23-D-2008 | 4.8 | 23LE102 | Longitudinal Embedment Strain Gauge | 102 | Strain | 124159.1 | 12/29/2023 | Dynamic
23 |  | 10/04/2016 | 05/02/2022 | 45.2528 | 18630 | -93.6931 | Pavement Strain | Microstrain | LE | Dynatest PAST-2AC | -11.5 | Longitudinal | 23-D-2016 | -5 | 23LE201 | Longitudinal Embedment Strain Gauge | 201 | Strain | 124117.2 | 12/29/2023 | Dynamic
23 |  | 10/04/2016 | 05/02/2022 | 45.2528 | 18630 | -93.6931 | Pavement Strain | Microstrain | LE | Dynatest PAST-2AC | -8.96 | Longitudinal | 23-D-2016 | -5 | 23LE202 | Longitudinal Embedment Strain Gauge | 202 | Strain | 124117.3 | 12/29/2023 | Dynamic
23 |  | 10/04/2016 | 05/02/2022 | 45.2528 | 18630 | -93.6931 | Pavement Strain | Microstrain | LE | Dynatest PAST-2AC | -7.23 | Longitudinal | 23-D-2016 | -5 | 23LE203 | Longitudinal Embedment Strain Gauge | 203 | Strain | 124117.3 | 12/29/2023 | Dynamic
23 |  | 10/04/2016 | 05/02/2022 | 45.2528 | 18630 | -93.693 | Pavement Strain | Microstrain | LE | Dynatest PAST-2AC | -7.18 | Longitudinal | 23-D-2016 | -5 | 23LE204 | Longitudinal Embedment Strain Gauge | 204 | Strain | 124123.2 | 12/29/2023 | Dynamic
23 |  | 10/04/2016 | 05/02/2022 | 45.2528 | 18630 | -93.693 | Pavement Strain | Microstrain | LE | Dynatest PAST-2AC | -8.93 | Longitudinal | 23-D-2016 | -5 | 23LE205 | Longitudinal Embedment Strain Gauge | 205 | Strain | 124123.3 | 12/29/2023 | Dynamic
23 |  | 10/04/2016 | 05/02/2022 | 45.2528 | 18630 | -93.693 | Pavement Strain | Microstrain | LE | Dynatest PAST-2AC | -11.43 | Longitudinal | 23-D-2016 | -5 | 23LE206 | Longitudinal Embedment Strain Gauge | 206 | Strain | 124123.3 | 12/29/2023 | Dynamic
23 |  | 10/04/2016 | 05/02/2022 | 45.2527 | 18630 | -93.693 | Pavement Strain | Microstrain | LE | Dynatest PAST-2AC | -11.45 | Longitudinal | 23-D-2016 | -5 | 23LE207 | Longitudinal Embedment Strain Gauge | 207 | Strain | 124131.9 | 12/29/2023 | Dynamic
23 |  | 10/04/2016 | 05/02/2022 | 45.2527 | 18630 | -93.693 | Pavement Strain | Microstrain | LE | Dynatest PAST-2AC | -8.92 | Longitudinal | 23-D-2016 | -5 | 23LE208 | Longitudinal Embedment Strain Gauge | 208 | Strain | 124131.8 | 12/29/2023 | Dynamic
23 |  | 10/04/2016 | 05/02/2022 | 45.2527 | 18630 | -93.693 | Pavement Strain | Microstrain | LE | Dynatest PAST-2AC | -7.14 | Longitudinal | 23-D-2016 | -5 | 23LE209 | Longitudinal Embedment Strain Gauge | 209 | Strain | 124131.8 | 12/29/2023 | Dynamic
23 |  | 10/04/2016 | 05/02/2022 | 45.2527 | 18630 | -93.693 | Pavement Strain | Microstrain | LE | Dynatest PAST-2AC | -7.1 | Longitudinal | 23-D-2016 | -5 | 23LE210 | Longitudinal Embedment Strain Gauge | 210 | Strain | 124135.8 | 12/29/2023 | Dynamic
23 |  | 10/04/2016 | 05/02/2022 | 45.2527 | 18630 | -93.693 | Pavement Strain | Microstrain | LE | Dynatest PAST-2AC | -8.87 | Longitudinal | 23-D-2016 | -5 | 23LE211 | Longitudinal Embedment Strain Gauge | 211 | Strain | 124135.7 | 12/29/2023 | Dynamic
23 |  | 10/04/2016 | 05/02/2022 | 45.2527 | 18630 | -93.693 | Pavement Strain | Microstrain | LE | Dynatest PAST-2AC | -11.39 | Longitudinal | 23-D-2016 | -5 | 23LE212 | Longitudinal Embedment Strain Gauge | 212 | Strain | 124135.9 | 12/29/2023 | Dynamic
23 | ET_VALUES | 11/15/2008 | 06/10/2016 | 45.2527 | 13765 | -93.693 | Temperature | Degrees C | ET | Decagon TE and 5TE | -5.77 |  | 23-D-2008 | 7 | 23ET101 | Decagon Moisture Sensor | 101 | Moisture | 124139.8 | 12/29/2023 | Static
23 | ET_VALUES | 11/15/2008 | 06/10/2016 | 45.2527 | 13765 | -93.693 | Temperature | Degrees C | ET | Decagon TE and 5TE | -5.77 |  | 23-D-2008 | 15 | 23ET102 | Decagon Moisture Sensor | 102 | Moisture | 124139.8 | 12/29/2023 | Static
23 | WM_VALUES | 01/01/1993 | 11/17/2007 | 45.2527 | 610 | -93.6929 | Moisture - Soil - Relative | Centibar | WM | Watermark 200-X | -9.75 | Horizontal | 23-D-1990 | 13.8 | 23WM001 | Moisture Block | 1 | Moisture | 124158 | 12/29/2023 | Static
23 | WM_VALUES | 01/01/1993 | 11/17/2007 | 45.2527 | 609 | -93.6929 | Moisture - Soil - Relative | Centibar | WM | Watermark 200-X | -9.75 | Horizontal | 23-D-1990 | 17.76 | 23WM002 | Moisture Block | 2 | Moisture | 124158 | 12/29/2023 | Static
23 | WM_VALUES | 01/01/1993 | 11/17/2007 | 45.2527 | 609 | -93.6929 | Moisture - Soil - Relative | Centibar | WM | Watermark 200-X | -9.75 | Horizontal | 23-D-1990 | 23.52 | 23WM003 | Moisture Block | 3 | Moisture | 124158 | 12/29/2023 | Static
23 | WM_VALUES | 01/01/1993 | 11/17/2007 | 45.2527 | 609 | -93.6929 | Moisture - Soil - Relative | Centibar | WM | Watermark 200-X | -9.75 | Horizontal | 23-D-1990 | 36.72 | 23WM004 | Moisture Block | 4 | Moisture | 124158 | 12/29/2023 | Static
23 | WM_VALUES | 01/01/1993 | 11/17/2007 | 45.2527 | 609 | -93.6929 | Moisture - Soil - Relative | Centibar | WM | Watermark 200-X | -9.75 | Horizontal | 23-D-1990 | 48.24 | 23WM005 | Moisture Block | 5 | Moisture | 124158 | 12/29/2023 | Static
23 | WM_VALUES | 01/01/1993 | 11/17/2007 | 45.2527 | 609 | -93.6929 | Moisture - Soil - Relative | Centibar | WM | Watermark 200-X | -9.75 | Horizontal | 23-D-1990 | 60.72 | 23WM006 | Moisture Block | 6 | Moisture | 124158 | 12/29/2023 | Static
23 | WM_VALUES | 01/01/1993 | 11/17/2007 | 45.2527 | 609 | -93.6929 | Moisture - Soil - Relative | Centibar | WM | Watermark 200-X | -9.75 | Horizontal | 23-D-1990 | 95.28 | 23WM007 | Moisture Block | 7 | Moisture | 124158 | 12/29/2023 | Static
23 |  | 01/01/1993 | 11/17/2007 | 45.2527 | 610 | -93.6929 | Temperature | Degrees C | XD | Geokon 3410S | -9.86 | Horizontal | 23-D-1990 | 15.12 | 23XD001 | Dynamic Pore Water Pressure Cell Temperature | 1 | Temperature | 124151.7 | 12/29/2023 | Dynamic
23 |  | 01/01/1993 | 11/17/2007 | 45.2527 | 609 | -93.6929 | Temperature | Degrees C | XD | Geokon 3410S | -9.86 | Horizontal | 23-D-1990 | 18.12 | 23XD002 | Dynamic Pore Water Pressure Cell Temperature | 2 | Temperature | 124151.7 | 12/29/2023 | Dynamic
23 |  | 01/01/1993 | 11/17/2007 | 45.2527 | 609 | -93.6929 | Temperature | Degrees C | XD | Geokon 3410S | -9.86 | Horizontal | 23-D-1990 | 24.12 | 23XD003 | Dynamic Pore Water Pressure Cell Temperature | 3 | Temperature | 124151.7 | 12/29/2023 | Dynamic
23 |  | 01/01/1993 | 11/17/2007 | 45.2527 | 609 | -93.6929 | Temperature | Degrees C | XD | Geokon 3410S | -9.86 | Horizontal | 23-D-1990 | 30.12 | 23XD004 | Dynamic Pore Water Pressure Cell Temperature | 4 | Temperature | 124151.7 | 12/29/2023 | Dynamic
23 |  | 01/01/1993 | 11/17/2007 | 45.2527 | 609 | -93.6929 | Temperature | Degrees C | XD | Geokon 3410S | -9.86 | Horizontal | 23-D-1990 | 36.12 | 23XD005 | Dynamic Pore Water Pressure Cell Temperature | 5 | Temperature | 124151.7 | 12/29/2023 | Dynamic
23 | XL_VALUES | 01/01/1993 | 11/17/2007 | 45.2527 | 618 | -93.693 | Temperature | Degrees C | XL | Geokon 4800E | 2.02 | Horizontal | 23-P-1990 | 47.64 | 23XL001 | Geokon Static Soil pressure sensor Temperature | 1 | Temperature | 124151.1 | 12/29/2023 | Static
23 | XS_VALUES | 01/01/1993 | 11/17/2007 | 45.2527 | 618 | -93.693 | Temperature | Degrees C | XS | Geokon 4500SL | 1.54 | Horizontal | 23-P-1990 | 17.28 | 23XS004 | Positive Pore Water Pressure Sensor Temperature | 4 | Temperature | 124147 | 12/29/2023 | Static
23 | XS_VALUES | 01/01/1993 | 11/17/2007 | 45.2527 | 618 | -93.693 | Temperature | Degrees C | XS | Geokon 4500SL | 1.47 | Horizontal | 23-P-1990 | 47.52 | 23XS001 | Positive Pore Water Pressure Sensor Temperature | 1 | Temperature | 124147 | 12/29/2023 | Static
23 | XS_VALUES | 01/01/1993 | 11/17/2007 | 45.2527 | 618 | -93.693 | Temperature | Degrees C | XS | Geokon 4500SL | 1.51 | Horizontal | 23-P-1990 | 35.04 | 23XS002 | Positive Pore Water Pressure Sensor Temperature | 2 | Temperature | 124148 | 12/29/2023 | Static
23 | XS_VALUES | 01/01/1993 | 11/17/2007 | 45.2527 | 618 | -93.693 | Temperature | Degrees C | XS | Geokon 4500SL | 1.53 | Horizontal | 23-P-1990 | 22.92 | 23XS003 | Positive Pore Water Pressure Sensor Temperature | 3 | Temperature | 124151 | 12/29/2023 | Static
23 | XT_VALUES | 01/01/1993 | 11/17/2007 | 45.2527 | 609 | -93.693 | Temperature | Degrees C | XT | Geokon 4800E | -0.04 | Horizontal | 23-D-1990 | 47.64 | 23XT001 | Geokon Static Soil pressure sensor Temperature | 1 | Temperature | 124147 | 12/29/2023 | Static
23 | XT_VALUES | 01/01/1993 | 11/17/2007 | 45.2527 | 609 | -93.693 | Temperature | Degrees C | XT | Geokon 4800E | -0.02 | Horizontal | 23-D-1990 | 35.28 | 23XT002 | Geokon Static Soil pressure sensor Temperature | 2 | Temperature | 124147.9 | 12/29/2023 | Static
23 | XT_VALUES | 01/01/1993 | 11/17/2007 | 45.2527 | 618 | -93.693 | Temperature | Degrees C | XT | Geokon 4800E | 0.01 | Horizontal | 23-P-1990 | 23.52 | 23XT003 | Geokon Static Soil pressure sensor Temperature | 3 | Temperature | 124151 | 12/29/2023 | Static
23 | XT_VALUES | 01/01/1993 | 11/17/2007 | 45.2527 | 618 | -93.693 | Temperature | Degrees C | XT | Geokon 4800E | 0.01 | Horizontal | 23-P-1990 | 17.76 | 23XT004 | Geokon Static Soil pressure sensor Temperature | 4 | Temperature | 124147.1 | 12/29/2023 | Static
23 | TD_VALUES | 01/01/1993 | 11/17/2007 | 45.2527 | 609 | -93.6929 | Moisture - Volumetric Content | cm3/cm3 | TD | Fabricated | -9.75 |  | 23-D-1990 | 23.52 | 23TD003 | Time Domain Reflectometer | 3 | Moisture | 124158 | 12/29/2023 | Static
23 | TD_VALUES | 01/01/1993 | 11/17/2007 | 45.2527 | 609 | -93.6929 | Moisture - Volumetric Content | cm3/cm3 | TD | Fabricated | -9.75 |  | 23-D-1990 | 36.72 | 23TD004 | Time Domain Reflectometer | 4 | Moisture | 124158 | 12/29/2023 | Static
23 | TD_VALUES | 01/01/1993 | 11/17/2007 | 45.2527 | 609 | -93.6929 | Moisture - Volumetric Content | cm3/cm3 | TD | Fabricated | -9.75 |  | 23-D-1990 | 48.24 | 23TD005 | Time Domain Reflectometer | 5 | Moisture | 124158 | 12/29/2023 | Static
23 | TD_VALUES | 01/01/1993 | 11/17/2007 | 45.2527 | 609 | -93.6929 | Moisture - Volumetric Content | cm3/cm3 | TD | Fabricated | -9.75 |  | 23-D-1990 | 60.72 | 23TD006 | Time Domain Reflectometer | 6 | Moisture | 124158 | 12/29/2023 | Static
23 | TD_VALUES | 01/01/1993 | 11/17/2007 | 45.2527 | 609 | -93.6929 | Moisture - Volumetric Content | cm3/cm3 | TD | Fabricated | -9.75 |  | 23-D-1990 | 95.28 | 23TD007 | Time Domain Reflectometer | 7 | Moisture | 124158 | 12/29/2023 | Static
23 | TD_VALUES | 01/01/1993 | 11/17/2007 | 45.2527 | 610 | -93.6929 | Moisture - Volumetric Content | cm3/cm3 | TD | Fabricated | -9.75 |  | 23-D-1990 | 13.8 | 23TD001 | Time Domain Reflectometer | 1 | Moisture | 124158 | 12/29/2023 | Static
23 | TD_VALUES | 01/01/1993 | 11/17/2007 | 45.2527 | 609 | -93.6929 | Moisture - Volumetric Content | cm3/cm3 | TD | Fabricated | -9.75 |  | 23-D-1990 | 17.76 | 23TD002 | Time Domain Reflectometer | 2 | Moisture | 124158 | 12/29/2023 | Static
23 | TC_VALUES | 01/01/1993 | 11/17/2007 | 45.2527 | 616 | -93.6929 | Temperature | Degrees C | TC | Fabricated | -9.75 | Horizontal | 23-D-1990 | 0.96 | 23TC001 | Thermocouple | 1 | Temperature | 124156 | 12/29/2023 | Static
23 | TC_VALUES | 01/01/1993 | 11/17/2007 | 45.2527 | 615 | -93.6929 | Temperature | Degrees C | TC | Fabricated | -9.75 | Horizontal | 23-D-1990 | 2.16 | 23TC002 | Thermocouple | 2 | Temperature | 124156 | 12/29/2023 | Static
23 | TC_VALUES | 01/01/1993 | 11/17/2007 | 45.2527 | 612 | -93.6929 | Temperature | Degrees C | TC | Fabricated | -9.75 | Horizontal | 23-D-1990 | 7.2 | 23TC003 | Thermocouple | 3 | Temperature | 124156 | 12/29/2023 | Static
23 | TC_VALUES | 01/01/1993 | 11/17/2007 | 45.2527 | 611 | -93.6929 | Temperature | Degrees C | TC | Fabricated | -9.75 | Horizontal | 23-D-1990 | 9.12 | 23TC004 | Thermocouple | 4 | Temperature | 124156 | 12/29/2023 | Static
23 | TC_VALUES | 01/01/1993 | 11/17/2007 | 45.2527 | 611 | -93.6929 | Temperature | Degrees C | TC | Fabricated | -9.75 | Horizontal | 23-D-1990 | 11.64 | 23TC005 | Thermocouple | 5 | Temperature | 124156 | 12/29/2023 | Static
23 | TC_VALUES | 01/01/1993 | 11/17/2007 | 45.2527 | 609 | -93.6929 | Temperature | Degrees C | TC | Fabricated | -9.75 | Horizontal | 23-D-1990 | 17.64 | 23TC006 | Thermocouple | 6 | Temperature | 124156 | 12/29/2023 | Static
23 | TC_VALUES | 01/01/1993 | 11/17/2007 | 45.2527 | 609 | -93.6929 | Temperature | Degrees C | TC | Fabricated | -9.75 | Horizontal | 23-D-1990 | 23.64 | 23TC007 | Thermocouple | 7 | Temperature | 124156 | 12/29/2023 | Static
23 | TC_VALUES | 01/01/1993 | 11/17/2007 | 45.2527 | 609 | -93.6929 | Temperature | Degrees C | TC | Fabricated | -9.75 | Horizontal | 23-D-1990 | 35.64 | 23TC008 | Thermocouple | 8 | Temperature | 124156 | 12/29/2023 | Static
23 | TC_VALUES | 01/01/1993 | 11/17/2007 | 45.2527 | 609 | -93.6929 | Temperature | Degrees C | TC | Fabricated | -9.75 | Horizontal | 23-D-1990 | 47.64 | 23TC009 | Thermocouple | 9 | Temperature | 124156 | 12/29/2023 | Static
23 | TC_VALUES | 01/01/1993 | 11/17/2007 | 45.2527 | 609 | -93.6929 | Temperature | Degrees C | TC | Fabricated | -9.75 | Horizontal | 23-D-1990 | 59.64 | 23TC010 | Thermocouple | 10 | Temperature | 124156 | 12/29/2023 | Static
23 | TC_VALUES | 01/01/1993 | 11/17/2007 | 45.2527 | 609 | -93.6929 | Temperature | Degrees C | TC | Fabricated | -9.75 | Horizontal | 23-D-1990 | 95.64 | 23TC011 | Thermocouple | 11 | Temperature | 124156 | 12/29/2023 | Static
23 | TC_VALUES | 01/01/1993 | 11/17/2007 | 45.2527 | 609 | -93.693 | Temperature | Degrees C | TC | Fabricated | -6 | Horizontal | 23-D-1990 | 24 | 23TC012 | Thermocouple | 12 | Temperature | 124139.8 | 12/29/2023 | Static
23 | TC_VALUES | 01/01/1993 | 11/17/2007 | 45.2527 | 609 | -93.693 | Temperature | Degrees C | TC | Fabricated | -6 | Horizontal | 23-D-1990 | 36 | 23TC013 | Thermocouple | 13 | Temperature | 124139.8 | 12/29/2023 | Static
23 | TC_VALUES | 01/01/1993 | 11/17/2007 | 45.2527 | 609 | -93.693 | Temperature | Degrees C | TC | Fabricated | -6 | Horizontal | 23-D-1990 | 48 | 23TC014 | Thermocouple | 14 | Temperature | 124139.8 | 12/29/2023 | Static
23 | TC_VALUES | 01/01/1993 | 11/17/2007 | 45.2527 | 609 | -93.693 | Temperature | Degrees C | TC | Fabricated | -6 | Horizontal | 23-D-1990 | 60 | 23TC015 | Thermocouple | 15 | Temperature | 124139.8 | 12/29/2023 | Static
23 | TC_VALUES | 01/01/1993 | 11/17/2007 | 45.2527 | 609 | -93.693 | Temperature | Degrees C | TC | Fabricated | -6 | Horizontal | 23-D-1990 | 72 | 23TC016 | Thermocouple | 16 | Temperature | 124139.8 | 12/29/2023 | Static
23 | TC_VALUES | 11/15/2008 | 06/10/2016 | 45.2527 | 14627 | -93.693 | Temperature | Degrees C | TC | Fabricated | -5.77 | Horizontal | 23-D-2008 | 0.5 | 23TC101 | Thermocouple | 101 | Temperature | 124139.8 | 12/29/2023 | Static
23 | TC_VALUES | 11/15/2008 | 06/10/2016 | 45.2527 | 14627 | -93.693 | Temperature | Degrees C | TC | Fabricated | -5.77 | Horizontal | 23-D-2008 | 1.5 | 23TC102 | Thermocouple | 102 | Temperature | 124139.8 | 12/29/2023 | Static
23 | TC_VALUES | 11/15/2008 | 06/10/2016 | 45.2527 | 13769 | -93.693 | Temperature | Degrees C | TC | Fabricated | -5.77 | Horizontal | 23-D-2008 | 2.5 | 23TC103 | Thermocouple | 103 | Temperature | 124139.8 | 12/29/2023 | Static
23 | TC_VALUES | 11/15/2008 | 06/10/2016 | 45.2527 | 13767 | -93.693 | Temperature | Degrees C | TC | Fabricated | -5.77 | Horizontal | 23-D-2008 | 3.5 | 23TC104 | Thermocouple | 104 | Temperature | 124139.8 | 12/29/2023 | Static
23 | TC_VALUES | 11/15/2008 | 06/10/2016 | 45.2527 | 13765 | -93.693 | Temperature | Degrees C | TC | Fabricated | -5.77 | Horizontal | 23-D-2008 | 7 | 23TC105 | Thermocouple | 105 | Temperature | 124139.8 | 12/29/2023 | Static
23 | TC_VALUES | 11/15/2008 | 06/10/2016 | 45.2527 | 13765 | -93.693 | Temperature | Degrees C | TC | Fabricated | -5.77 | Horizontal | 23-D-2008 | 9 | 23TC106 | Thermocouple | 106 | Temperature | 124139.8 | 12/29/2023 | Static
23 | TC_VALUES | 11/15/2008 | 06/10/2016 | 45.2527 | 13765 | -93.693 | Temperature | Degrees C | TC | Fabricated | -5.77 | Horizontal | 23-D-2008 | 11 | 23TC107 | Thermocouple | 107 | Temperature | 124139.8 | 12/29/2023 | Static
23 | TC_VALUES | 11/15/2008 | 06/10/2016 | 45.2527 | 13765 | -93.693 | Temperature | Degrees C | TC | Fabricated | -5.77 | Horizontal | 23-D-2008 | 13 | 23TC108 | Thermocouple | 108 | Temperature | 124139.8 | 12/29/2023 | Static
23 | TC_VALUES | 11/15/2008 | 06/10/2016 | 45.2527 | 13765 | -93.693 | Temperature | Degrees C | TC | Fabricated | -5.77 | Horizontal | 23-D-2008 | 15 | 23TC109 | Thermocouple | 109 | Temperature | 124139.8 | 12/29/2023 | Static
23 | TC_VALUES | 11/15/2008 | 06/10/2016 | 45.2527 | 13761 | -93.693 | Temperature | Degrees C | TC | Fabricated | -5.77 | Horizontal | 23-D-2008 | 20 | 23TC110 | Thermocouple | 110 | Temperature | 124139.8 | 12/29/2023 | Static
23 | TC_VALUES | 11/15/2008 | 06/10/2016 | 45.2527 | 13761 | -93.693 | Temperature | Degrees C | TC | Fabricated | -5.77 | Horizontal | 23-D-2008 | 24 | 23TC111 | Thermocouple | 111 | Temperature | 124139.8 | 12/29/2023 | Static
23 | TC_VALUES | 11/15/2008 | 06/10/2016 | 45.2527 | 13759 | -93.693 | Temperature | Degrees C | TC | Fabricated | -5.77 | Horizontal | 23-D-2008 | 29 | 23TC112 | Thermocouple | 112 | Temperature | 124139.8 | 12/29/2023 | Static
23 | TC_VALUES | 11/15/2008 | 06/10/2016 | 45.2527 | 13759 | -93.693 | Temperature | Degrees C | TC | Fabricated | -5.77 | Horizontal | 23-D-2008 | 36 | 23TC113 | Thermocouple | 113 | Temperature | 124139.8 | 12/29/2023 | Static
23 | TC_VALUES | 11/15/2008 | 06/10/2016 | 45.2527 | 13757 | -93.693 | Temperature | Degrees C | TC | Fabricated | -5.77 | Horizontal | 23-D-2008 | 48 | 23TC114 | Thermocouple | 114 | Temperature | 124139.8 | 12/29/2023 | Static
23 | TC_VALUES | 11/15/2008 | 06/10/2016 | 45.2527 | 13757 | -93.693 | Temperature | Degrees C | TC | Fabricated | -5.77 | Horizontal | 23-D-2008 | 60 | 23TC115 | Thermocouple | 115 | Temperature | 124139.8 | 12/29/2023 | Static
23 | SW_VALUES | 01/01/1993 | 11/17/2007 | 45.2527 | 618 | -93.693 | Pressure - Water | kPa | SW | Geokon 4500SL | 1.47 | Horizontal | 23-P-1990 | 47.52 | 23SW001 | Positive Pore Water Pressure Sensor | 1 | Pressure | 124147 | 12/29/2023 | Static
23 | SW_VALUES | 01/01/1993 | 11/17/2007 | 45.2527 | 618 | -93.693 | Pressure - Water | kPa | SW | Geokon 4500SL | 1.51 | Horizontal | 23-P-1990 | 35.04 | 23SW002 | Positive Pore Water Pressure Sensor | 2 | Pressure | 124148 | 12/29/2023 | Static
23 | SW_VALUES | 01/01/1993 | 11/17/2007 | 45.2527 | 618 | -93.693 | Pressure - Water | kPa | SW | Geokon 4500SL | 1.53 | Horizontal | 23-P-1990 | 22.92 | 23SW003 | Positive Pore Water Pressure Sensor | 3 | Pressure | 124151 | 12/29/2023 | Static
23 | SW_VALUES | 01/01/1993 | 11/17/2007 | 45.2527 | 618 | -93.693 | Pressure - Water | kPa | SW | Geokon 4500SL | 1.54 | Horizontal | 23-P-1990 | 17.28 | 23SW004 | Positive Pore Water Pressure Sensor | 4 | Pressure | 124147 | 12/29/2023 | Static
23 | TB_VALUES | 01/01/1993 | 11/17/2007 | 45.253 | 603 | -93.6933 | Drainage Volume | Liters | TB | Fabricated | -34.83 |  | 23-DS-1990 | 0 | 23TB001 | Tipping Bucket | 1 | Drainage | 124030 | 12/29/2023 | Static
24 | FP_VALUES | 01/01/1993 | 09/14/2005 | 45.2666 | 640 | -93.7182 | Elevation change | elevation(ft) | FP | Surveyed Points | 6 |  | 24-O-1990 | 99 | 24FP018 | Frost Pin Elevations | 18 | Frost Movement | 15900 | 12/29/2023 | Static
24 | FP_VALUES | 01/01/1993 | 09/14/2005 | 45.2667 | 646 | -93.7184 | Elevation change | elevation(ft) | FP | Surveyed Points | -6 |  | 24-I-1990 | 99 | 24FP019 | Frost Pin Elevations | 19 | Frost Movement | 15850 | 12/29/2023 | Static
24 | FP_VALUES | 01/01/1993 | 09/14/2005 | 45.2665 | 640 | -93.7179 | Elevation change | elevation(ft) | FP | Surveyed Points | 6 |  | 24-O-1990 | 99 | 24FP014 | Frost Pin Elevations | 14 | Frost Movement | 16000 | 12/29/2023 | Static
24 | RP_VALUES | 01/01/1993 | 11/17/2007 | 45.2659 | 646 | -93.717 | Dielectric Content | Ohm-units | RP | Fabricated on Site | -9.37 |  | 24-I-1990 | 11.52 | 24RP001 | Resistivity Probe | 1 | Moisture | 16190.5 | 12/29/2023 | Static
24 | WM_VALUES | 01/01/1993 | 11/17/2007 | 45.2662 | 646 | -93.7173 | Moisture - Soil - Relative | Centibar | WM | Watermark 200-X | -9.12 | Horizontal | 24-I-1990 | 12.72 | 24WM001 | Moisture Block | 1 | Moisture | 16191.6 | 12/29/2023 | Static
24 | WM_VALUES | 01/01/1993 | 11/17/2007 | 45.2662 | 646 | -93.7173 | Moisture - Soil - Relative | Centibar | WM | Watermark 200-X | -9.12 | Horizontal | 24-I-1990 | 18.48 | 24WM002 | Moisture Block | 2 | Moisture | 16191.6 | 12/29/2023 | Static
24 | WM_VALUES | 01/01/1993 | 11/17/2007 | 45.2662 | 646 | -93.7173 | Moisture - Soil - Relative | Centibar | WM | Watermark 200-X | -9.12 | Horizontal | 24-I-1990 | 24.72 | 24WM003 | Moisture Block | 3 | Moisture | 16191.6 | 12/29/2023 | Static
24 | WM_VALUES | 01/01/1993 | 11/17/2007 | 45.2662 | 646 | -93.7173 | Moisture - Soil - Relative | Centibar | WM | Watermark 200-X | -9.12 | Horizontal | 24-I-1990 | 36.72 | 24WM004 | Moisture Block | 4 | Moisture | 16191.6 | 12/29/2023 | Static
24 | WM_VALUES | 01/01/1993 | 11/17/2007 | 45.2662 | 646 | -93.7173 | Moisture - Soil - Relative | Centibar | WM | Watermark 200-X | -9.12 | Horizontal | 24-I-1990 | 48.72 | 24WM005 | Moisture Block | 5 | Moisture | 16191.6 | 12/29/2023 | Static
24 | WM_VALUES | 01/01/1993 | 11/17/2007 | 45.2662 | 646 | -93.7173 | Moisture - Soil - Relative | Centibar | WM | Watermark 200-X | -9.12 | Horizontal | 24-I-1990 | 56.76 | 24WM006 | Moisture Block | 6 | Moisture | 16191.6 | 12/29/2023 | Static
24 | WM_VALUES | 01/01/1993 | 11/17/2007 | 45.2662 | 646 | -93.7173 | Moisture - Soil - Relative | Centibar | WM | Watermark 200-X | -9.12 | Horizontal | 24-I-1990 | 91.8 | 24WM007 | Moisture Block | 7 | Moisture | 16191.6 | 12/29/2023 | Static
24 | TD_VALUES | 01/01/1993 | 11/17/2007 | 45.2662 | 646 | -93.7173 | Moisture - Volumetric Content | cm3/cm3 | TD | Fabricated | -9.12 |  | 24-I-1990 | 12.72 | 24TD001 | Time Domain Reflectometer | 1 | Moisture | 16191.6 | 12/29/2023 | Static
24 | TD_VALUES | 01/01/1993 | 11/17/2007 | 45.2662 | 646 | -93.7173 | Moisture - Volumetric Content | cm3/cm3 | TD | Fabricated | -9.12 |  | 24-I-1990 | 18.48 | 24TD002 | Time Domain Reflectometer | 2 | Moisture | 16191.6 | 12/29/2023 | Static
24 | TD_VALUES | 01/01/1993 | 11/17/2007 | 45.2662 | 646 | -93.7173 | Moisture - Volumetric Content | cm3/cm3 | TD | Fabricated | -9.12 |  | 24-I-1990 | 24.72 | 24TD003 | Time Domain Reflectometer | 3 | Moisture | 16191.6 | 12/29/2023 | Static
24 | TD_VALUES | 01/01/1993 | 11/17/2007 | 45.2662 | 646 | -93.7173 | Moisture - Volumetric Content | cm3/cm3 | TD | Fabricated | -9.12 |  | 24-I-1990 | 36.72 | 24TD004 | Time Domain Reflectometer | 4 | Moisture | 16191.6 | 12/29/2023 | Static
24 | TD_VALUES | 01/01/1993 | 11/17/2007 | 45.2662 | 646 | -93.7173 | Moisture - Volumetric Content | cm3/cm3 | TD | Fabricated | -9.12 |  | 24-I-1990 | 48.72 | 24TD005 | Time Domain Reflectometer | 5 | Moisture | 16191.6 | 12/29/2023 | Static
24 | TD_VALUES | 01/01/1993 | 11/17/2007 | 45.2662 | 646 | -93.7173 | Moisture - Volumetric Content | cm3/cm3 | TD | Fabricated | -9.12 |  | 24-I-1990 | 56.76 | 24TD006 | Time Domain Reflectometer | 6 | Moisture | 16191.6 | 12/29/2023 | Static
24 | TD_VALUES | 01/01/1993 | 11/17/2007 | 45.2662 | 646 | -93.7173 | Moisture - Volumetric Content | cm3/cm3 | TD | Fabricated | -9.12 |  | 24-I-1990 | 91.8 | 24TD007 | Time Domain Reflectometer | 7 | Moisture | 16191.6 | 12/29/2023 | Static
24 | TC_VALUES | 01/01/1993 | 11/17/2007 | 45.2662 | 646 | -93.7173 | Temperature | Degrees C | TC | Fabricated | -9.46 | Horizontal | 24-I-1990 | 61.44 | 24TC009 | Thermocouple | 9 | Temperature | 16189.7 | 12/29/2023 | Static
24 | TC_VALUES | 01/01/1993 | 11/17/2007 | 45.2662 | 646 | -93.7173 | Temperature | Degrees C | TC | Fabricated | -9.46 | Horizontal | 24-I-1990 | 97.44 | 24TC010 | Thermocouple | 10 | Temperature | 16189.7 | 12/29/2023 | Static
24 | TC_VALUES | 09/01/2008 | 06/01/2017 | 45.2666 | 31133 | -93.7181 | Temperature | Degrees C | TC | Fabricated | -6 | Horizontal | 24B-I-2008 | 0.5 | 24TC101 | Thermocouple | 101 | Temperature | 15933 | 01/05/2024 | Static
24 | TC_VALUES | 09/01/2008 | 06/01/2017 | 45.2666 | 31133 | -93.7181 | Temperature | Degrees C | TC | Fabricated | -6 | Horizontal | 24B-I-2008 | 1.5 | 24TC102 | Thermocouple | 102 | Temperature | 15933 | 01/05/2024 | Static
24 | TC_VALUES | 09/01/2008 | 06/01/2017 | 45.2666 | 31132 | -93.7181 | Temperature | Degrees C | TC | Fabricated | -6 | Horizontal | 24B-I-2008 | 2.5 | 24TC103 | Thermocouple | 103 | Temperature | 15933 | 01/05/2024 | Static
24 | TC_VALUES | 09/01/2008 | 06/01/2017 | 45.2666 | 31131 | -93.7181 | Temperature | Degrees C | TC | Fabricated | -6 | Horizontal | 24B-I-2008 | 3.5 | 24TC104 | Thermocouple | 104 | Temperature | 15933 | 01/05/2024 | Static
24 | TC_VALUES | 09/01/2008 | 06/01/2017 | 45.2666 | 31131 | -93.7181 | Temperature | Degrees C | TC | Fabricated | -6 | Horizontal | 24B-I-2008 | 5 | 24TC105 | Thermocouple | 105 | Temperature | 15933 | 01/05/2024 | Static
24 | TC_VALUES | 09/01/2008 | 06/01/2017 | 45.2666 | 31130 | -93.7181 | Temperature | Degrees C | TC | Fabricated | -6 | Horizontal | 24B-I-2008 | 7 | 24TC106 | Thermocouple | 106 | Temperature | 15933 | 01/05/2024 | Static
24 | TC_VALUES | 09/01/2008 | 06/01/2017 | 45.2666 | 31130 | -93.7181 | Temperature | Degrees C | TC | Fabricated | -6 | Horizontal | 24B-I-2008 | 9 | 24TC107 | Thermocouple | 107 | Temperature | 15933 | 01/05/2024 | Static
24 | TC_VALUES | 09/01/2008 | 06/01/2017 | 45.2666 | 31130 | -93.7181 | Temperature | Degrees C | TC | Fabricated | -6 | Horizontal | 24B-I-2008 | 11 | 24TC108 | Thermocouple | 108 | Temperature | 15933 | 01/05/2024 | Static
24 | TC_VALUES | 09/01/2008 | 06/01/2017 | 45.2666 | 31130 | -93.7181 | Temperature | Degrees C | TC | Fabricated | -6 | Horizontal | 24B-I-2008 | 15 | 24TC109 | Thermocouple | 109 | Temperature | 15933 | 01/05/2024 | Static
24 | TC_VALUES | 09/01/2008 | 06/01/2017 | 45.2666 | 31130 | -93.7181 | Temperature | Degrees C | TC | Fabricated | -6 | Horizontal | 24B-I-2008 | 19 | 24TC110 | Thermocouple | 110 | Temperature | 15933 | 01/05/2024 | Static
24 | TC_VALUES | 09/01/2008 | 06/01/2017 | 45.2666 | 31130 | -93.7181 | Temperature | Degrees C | TC | Fabricated | -6 | Horizontal | 24B-I-2008 | 24 | 24TC111 | Thermocouple | 111 | Temperature | 15933 | 01/05/2024 | Static
24 | TC_VALUES | 09/01/2008 | 06/01/2017 | 45.2666 | 31130 | -93.7181 | Temperature | Degrees C | TC | Fabricated | -6 | Horizontal | 24B-I-2008 | 30 | 24TC112 | Thermocouple | 112 | Temperature | 15933 | 01/05/2024 | Static
24 | TC_VALUES | 09/01/2008 | 06/01/2017 | 45.2666 | 31130 | -93.7181 | Temperature | Degrees C | TC | Fabricated | -6 | Horizontal | 24B-I-2008 | 36 | 24TC113 | Thermocouple | 113 | Temperature | 15933 | 01/05/2024 | Static
24 | TC_VALUES | 09/01/2008 | 06/01/2017 | 45.2666 | 31130 | -93.7181 | Temperature | Degrees C | TC | Fabricated | -6 | Horizontal | 24B-I-2008 | 48 | 24TC114 | Thermocouple | 114 | Temperature | 15933 | 01/05/2024 | Static
24 | TC_VALUES | 09/01/2008 | 06/01/2017 | 45.2666 | 31130 | -93.7181 | Temperature | Degrees C | TC | Fabricated | -6 | Horizontal | 24B-I-2008 | 60 | 24TC115 | Thermocouple | 115 | Temperature | 15933 | 01/05/2024 | Static
24 | TC_VALUES | 09/01/2008 | 06/01/2017 | 45.2666 | 31130 | -93.7181 | Temperature | Degrees C | TC | Fabricated | -6 | Horizontal | 24B-I-2008 | 72 | 24TC116 | Thermocouple | 116 | Temperature | 15933 | 01/05/2024 | Static
24 |  | 01/01/1993 | 11/17/2007 | 45.2661 | 648 | -93.7173 | Pavement Strain - Transverse | Microstrain | TE | Dynatest PAST-2AC | -8.46 | Transverse | 24-I-1990 | 3.24 | 24TE001 | Transverse Embedment Strain Gauge | 1 | Strain | 16204 | 12/29/2023 | Dynamic
24 |  | 01/01/1993 | 11/17/2007 | 45.2662 | 648 | -93.7173 | Pavement Strain - Transverse | Microstrain | TE | Dynatest PAST-2AC | -9.53 | Transverse | 24-I-1990 | 3 | 24TE002 | Transverse Embedment Strain Gauge | 2 | Strain | 16204 | 12/29/2023 | Dynamic
24 |  | 01/01/1993 | 11/17/2007 | 45.2662 | 648 | -93.7173 | Pavement Strain - Transverse | Microstrain | TE | Dynatest PAST-2AC | -10.55 | Transverse | 24-I-1990 | 3.72 | 24TE003 | Transverse Embedment Strain Gauge | 3 | Strain | 16204 | 12/29/2023 | Dynamic
24 |  | 01/01/1993 | 11/17/2007 | 45.2661 | 642 | -93.7173 | Pavement Strain - Transverse | Microstrain | TE | Dynatest PAST-2AC | 8.4 | Transverse | 24-O-1990 | 2.88 | 24TE004 | Transverse Embedment Strain Gauge | 4 | Strain | 16204 | 12/29/2023 | Dynamic
24 |  | 01/01/1993 | 11/17/2007 | 45.2661 | 642 | -93.7173 | Pavement Strain - Transverse | Microstrain | TE | Dynatest PAST-2AC | 9.5 | Transverse | 24-O-1990 | 3 | 24TE005 | Transverse Embedment Strain Gauge | 5 | Strain | 16204 | 12/29/2023 | Dynamic
24 |  | 01/01/1993 | 11/17/2007 | 45.2661 | 642 | -93.7173 | Pavement Strain - Transverse | Microstrain | TE | Dynatest PAST-2AC | 10.47 | Transverse | 24-O-1990 | 3 | 24TE006 | Transverse Embedment Strain Gauge | 6 | Strain | 16204 | 12/29/2023 | Dynamic
24 | TC_VALUES | 01/01/1993 | 11/17/2007 | 45.2662 | 649 | -93.7173 | Temperature | Degrees C | TC | Fabricated | -9.46 | Horizontal | 24-I-1990 | 1.08 | 24TC001 | Thermocouple | 1 | Temperature | 16189.7 | 12/29/2023 | Static
24 | TC_VALUES | 01/01/1993 | 11/17/2007 | 45.2662 | 648 | -93.7173 | Temperature | Degrees C | TC | Fabricated | -9.46 | Horizontal | 24-I-1990 | 3.12 | 24TC002 | Thermocouple | 2 | Temperature | 16189.7 | 12/29/2023 | Static
24 | TC_VALUES | 01/01/1993 | 11/17/2007 | 45.2662 | 647 | -93.7173 | Temperature | Degrees C | TC | Fabricated | -9.46 | Horizontal | 24-I-1990 | 5.88 | 24TC003 | Thermocouple | 3 | Temperature | 16189.7 | 12/29/2023 | Static
24 | TC_VALUES | 01/01/1993 | 11/17/2007 | 45.2662 | 646 | -93.7173 | Temperature | Degrees C | TC | Fabricated | -9.46 | Horizontal | 24-I-1990 | 13.44 | 24TC004 | Thermocouple | 4 | Temperature | 16189.7 | 12/29/2023 | Static
24 | TC_VALUES | 01/01/1993 | 11/17/2007 | 45.2662 | 646 | -93.7173 | Temperature | Degrees C | TC | Fabricated | -9.46 | Horizontal | 24-I-1990 | 19.44 | 24TC005 | Thermocouple | 5 | Temperature | 16189.7 | 12/29/2023 | Static
24 | TC_VALUES | 01/01/1993 | 11/17/2007 | 45.2662 | 646 | -93.7173 | Temperature | Degrees C | TC | Fabricated | -9.46 | Horizontal | 24-I-1990 | 25.44 | 24TC006 | Thermocouple | 6 | Temperature | 16189.7 | 12/29/2023 | Static
24 | TC_VALUES | 01/01/1993 | 11/17/2007 | 45.2662 | 646 | -93.7173 | Temperature | Degrees C | TC | Fabricated | -9.46 | Horizontal | 24-I-1990 | 37.44 | 24TC007 | Thermocouple | 7 | Temperature | 16189.7 | 12/29/2023 | Static
24 | TC_VALUES | 01/01/1993 | 11/17/2007 | 45.2662 | 646 | -93.7173 | Temperature | Degrees C | TC | Fabricated | -9.46 | Horizontal | 24-I-1990 | 49.44 | 24TC008 | Thermocouple | 8 | Temperature | 16189.7 | 12/29/2023 | Static
24 |  | 01/01/1993 | 11/17/2007 | 45.2662 | 649 | -93.7173 | Soil Moisture | % Moist Volume | NP | Fabricated on Site | -6 | Vertical | 24-I-1990 | 0 | 24NP001 | Neutron Probe Access Tube | 1 | Moisture | 16192 | 12/29/2023 | Static
24 | OS_COAX_RAW_VALUES | 01/01/1993 | 11/17/2007 | 45.2662 | 651 | -93.7173 | Water Table Level | Meters | OS | Fabricated on Site | -22.32 | Vertical | 24-IS-1990 | 180 | 24OS001 | Open Stand Pipe | 1 | Water Level | 16171 | 12/29/2023 | Static
24 | OS_COAX_RAW_VALUES | 11/15/2008 | 09/14/2005 | 45.2662 | 636 | -93.7173 | Water Table Level | Meters | OS | Fabricated on Site | 32.5 | Vertical | 24-OS-1990 | 360 | 24OS101 | Open Stand Pipe | 101 | Water Level | 15990 | 12/29/2023 | Static
24 | OS_COAX_RAW_VALUES | 11/15/2008 | 09/14/2005 | 45.2664 | 651 | -93.718 | Water Table Level | Meters | OS | Fabricated on Site | -24 | Vertical | 24-IS-1990 | 360 | 24OS102 | Open Stand Pipe | 102 | Water Level | 15990 | 12/29/2023 | Static
24 | OS_COAX_RAW_VALUES | 11/15/2008 | 09/14/2005 | 45.2665 | 651 | -93.7179 | Water Table Level | Meters | OS | Fabricated on Site | -24.5 | Vertical | 24-IS-1990 | 360 | 24OS103 | Open Stand Pipe | 103 | Water Level | 16076.5 | 12/29/2023 | Static
24 | OS_COAX_RAW_VALUES | 11/15/2008 | 09/14/2005 | 45.2664 | 636 | -93.7176 | Water Table Level | Meters | OS | Fabricated on Site | 29.5 | Vertical | 24-OS-1990 | 360 | 24OS104 | Open Stand Pipe | 104 | Water Level | 16092 | 12/29/2023 | Static
24 | OS_COAX_RAW_VALUES | 11/15/2008 | 09/14/2005 | 45.2663 | 651 | -93.7177 | Water Table Level | Meters | OS | Fabricated on Site | -25 | Vertical | 24-IS-1990 | 360 | 24OS105 | Open Stand Pipe | 105 | Water Level | 16224 | 12/29/2023 | Static
24 | OS_COAX_RAW_VALUES | 11/15/2008 | 09/14/2005 | 45.2662 | 636 | -93.7172 | Water Table Level | Meters | OS | Fabricated on Site | 30 | Vertical | 24-OS-1990 | 360 | 24OS106 | Open Stand Pipe | 106 | Water Level | 16308 | 12/29/2023 | Static
24 | FP_VALUES | 01/01/1993 | 09/14/2005 | 45.2662 | 640 | -93.7175 | Elevation change | elevation(ft) | FP | Surveyed Points | 6 |  | 24-O-1990 | 99 | 24FP008 | Frost Pin Elevations | 8 | Frost Movement | 16150 | 12/29/2023 | Static
24 | FP_VALUES | 01/01/1993 | 09/14/2005 | 45.2663 | 646 | -93.7176 | Elevation change | elevation(ft) | FP | Surveyed Points | -6 |  | 24-I-1990 | 99 | 24FP009 | Frost Pin Elevations | 9 | Frost Movement | 16100 | 12/29/2023 | Static
24 | FP_VALUES | 01/01/1993 | 09/14/2005 | 45.2663 | 640 | -93.7176 | Elevation change | elevation(ft) | FP | Surveyed Points | 6 |  | 24-O-1990 | 99 | 24FP010 | Frost Pin Elevations | 10 | Frost Movement | 16100 | 12/29/2023 | Static
24 | FP_VALUES | 01/01/1993 | 09/14/2005 | 45.2664 | 646 | -93.7177 | Elevation change | elevation(ft) | FP | Surveyed Points | -6 |  | 24-I-1990 | 99 | 24FP011 | Frost Pin Elevations | 11 | Frost Movement | 16050 | 12/29/2023 | Static
24 | FP_VALUES | 01/01/1993 | 09/14/2005 | 45.2664 | 640 | -93.7178 | Elevation change | elevation(ft) | FP | Surveyed Points | 6 |  | 24-O-1990 | 99 | 24FP012 | Frost Pin Elevations | 12 | Frost Movement | 16050 | 12/29/2023 | Static
24 | FP_VALUES | 01/01/1993 | 09/14/2005 | 45.2665 | 646 | -93.7179 | Elevation change | elevation(ft) | FP | Surveyed Points | -6 |  | 24-I-1990 | 99 | 24FP013 | Frost Pin Elevations | 13 | Frost Movement | 16000 | 12/29/2023 | Static
24 | FP_VALUES | 01/01/1993 | 09/14/2005 | 45.2667 | 640 | -93.7184 | Elevation change | elevation(ft) | FP | Surveyed Points | 6 |  | 24-O-1990 | 99 | 24FP020 | Frost Pin Elevations | 20 | Frost Movement | 15850 | 12/29/2023 | Static
24 | FP_VALUES | 01/01/1993 | 09/14/2005 | 45.2666 | 646 | -93.718 | Elevation change | elevation(ft) | FP | Surveyed Points | -6 |  | 24-I-1990 | 99 | 24FP015 | Frost Pin Elevations | 15 | Frost Movement | 15950 | 12/29/2023 | Static
24 | FP_VALUES | 01/01/1993 | 09/14/2005 | 45.2665 | 640 | -93.7181 | Elevation change | elevation(ft) | FP | Surveyed Points | 6 |  | 24-O-1990 | 99 | 24FP016 | Frost Pin Elevations | 16 | Frost Movement | 15950 | 12/29/2023 | Static
24 | FP_VALUES | 01/01/1993 | 09/14/2005 | 45.2667 | 646 | -93.7182 | Elevation change | elevation(ft) | FP | Surveyed Points | -6 |  | 24-I-1990 | 99 | 24FP017 | Frost Pin Elevations | 17 | Frost Movement | 15900 | 12/29/2023 | Static
25 | TC_VALUES | 07/22/1993 | 11/17/2007 | 45.2656 | 661 | -93.7162 | Temperature | Degrees C | TC | Fabricated | -0.26 | Horizontal | 25-I-1991 | 60.96 | 25TC009 | Thermocouple | 9 | Temperature | 16538.8 | 12/29/2023 | Static
25 | TC_VALUES | 07/22/1993 | 11/17/2007 | 45.2656 | 661 | -93.7162 | Temperature | Degrees C | TC | Fabricated | -0.26 | Horizontal | 25-I-1991 | 96.96 | 25TC010 | Thermocouple | 10 | Temperature | 16538.8 | 12/29/2023 | Static
25 | TC_VALUES | 07/22/1993 | 11/17/2007 | 45.2656 | 16012 | -93.7162 | Temperature | Degrees C | TC | Fabricated | -9.51 | Horizontal | 25-I-1991 | 0.96 | 25TC011 | Thermocouple | 11 | Temperature | 16538.7 | 12/29/2023 | Static
25 | TC_VALUES | 07/22/1993 | 11/17/2007 | 45.2656 | 16000 | -93.7162 | Temperature | Degrees C | TC | Fabricated | -9.51 | Horizontal | 25-I-1991 | 2.28 | 25TC012 | Thermocouple | 12 | Temperature | 16538.7 | 12/29/2023 | Static
25 | TC_VALUES | 07/22/1993 | 11/17/2007 | 45.2656 | 661 | -93.7162 | Temperature | Degrees C | TC | Fabricated | -9.51 | Horizontal | 25-I-1991 | 5.76 | 25TC013 | Thermocouple | 13 | Temperature | 16538.7 | 12/29/2023 | Static
25 | TC_VALUES | 07/22/1993 | 11/17/2007 | 45.2656 | 661 | -93.7162 | Temperature | Degrees C | TC | Fabricated | -9.51 | Horizontal | 25-I-1991 | 11.04 | 25TC014 | Thermocouple | 14 | Temperature | 16538.7 | 12/29/2023 | Static
25 | TC_VALUES | 07/22/1993 | 11/17/2007 | 45.2656 | 661 | -93.7162 | Temperature | Degrees C | TC | Fabricated | -9.51 | Horizontal | 25-I-1991 | 17.04 | 25TC015 | Thermocouple | 15 | Temperature | 16538.7 | 12/29/2023 | Static
25 | TC_VALUES | 07/22/1993 | 11/17/2007 | 45.2656 | 661 | -93.7162 | Temperature | Degrees C | TC | Fabricated | -9.51 | Horizontal | 25-I-1991 | 25.08 | 25TC016 | Thermocouple | 16 | Temperature | 16538.7 | 12/29/2023 | Static
25 | TC_VALUES | 07/22/1993 | 11/17/2007 | 45.2656 | 661 | -93.7162 | Temperature | Degrees C | TC | Fabricated | -9.51 | Horizontal | 25-I-1991 | 37.08 | 25TC017 | Thermocouple | 17 | Temperature | 16538.7 | 12/29/2023 | Static
25 | TC_VALUES | 07/22/1993 | 11/17/2007 | 45.2656 | 661 | -93.7162 | Temperature | Degrees C | TC | Fabricated | -9.51 | Horizontal | 25-I-1991 | 49.08 | 25TC018 | Thermocouple | 18 | Temperature | 16538.7 | 12/29/2023 | Static
25 | TC_VALUES | 07/22/1993 | 11/17/2007 | 45.2656 | 661 | -93.7162 | Temperature | Degrees C | TC | Fabricated | -9.51 | Horizontal | 25-I-1991 | 61.08 | 25TC019 | Thermocouple | 19 | Temperature | 16538.7 | 12/29/2023 | Static
25 | TC_VALUES | 07/22/1993 | 11/17/2007 | 45.2656 | 661 | -93.7162 | Temperature | Degrees C | TC | Fabricated | -9.51 | Horizontal | 25-I-1991 | 97.08 | 25TC020 | Thermocouple | 20 | Temperature | 16538.7 | 12/29/2023 | Static
25 | TC_VALUES | 07/22/1993 | 11/17/2007 | 45.2656 | 16045 | -93.7162 | Temperature | Degrees C | TC | Fabricated | -16.19 | Horizontal | 25-IS-1991 | 1.08 | 25TC021 | Thermocouple | 21 | Temperature | 16538.8 | 12/29/2023 | Static
25 | TC_VALUES | 07/22/1993 | 11/17/2007 | 45.2656 | 16045 | -93.7162 | Temperature | Degrees C | TC | Fabricated | -16.19 | Horizontal | 25-IS-1991 | 2.16 | 25TC022 | Thermocouple | 22 | Temperature | 16538.8 | 12/29/2023 | Static
25 | TC_VALUES | 07/22/1993 | 11/17/2007 | 45.2656 | 16043 | -93.7162 | Temperature | Degrees C | TC | Fabricated | -16.19 | Horizontal | 25-IS-1991 | 4.8 | 25TC023 | Thermocouple | 23 | Temperature | 16538.8 | 12/29/2023 | Static
25 | TC_VALUES | 07/22/1993 | 11/17/2007 | 45.2656 | 16041 | -93.7162 | Temperature | Degrees C | TC | Fabricated | -16.19 | Horizontal | 25-IS-1991 | 18.36 | 25TC024 | Thermocouple | 24 | Temperature | 16538.8 | 12/29/2023 | Static
25 | TC_VALUES | 07/22/1993 | 11/17/2007 | 45.2656 | 16041 | -93.7162 | Temperature | Degrees C | TC | Fabricated | -16.19 | Horizontal | 25-IS-1991 | 24.36 | 25TC025 | Thermocouple | 25 | Temperature | 16538.8 | 12/29/2023 | Static
25 | TC_VALUES | 07/22/1993 | 11/17/2007 | 45.2656 | 16041 | -93.7162 | Temperature | Degrees C | TC | Fabricated | -16.19 | Horizontal | 25-IS-1991 | 32.4 | 25TC026 | Thermocouple | 26 | Temperature | 16538.8 | 12/29/2023 | Static
25 | TC_VALUES | 07/22/1993 | 11/17/2007 | 45.2656 | 16041 | -93.7162 | Temperature | Degrees C | TC | Fabricated | -16.19 | Horizontal | 25-IS-1991 | 44.4 | 25TC027 | Thermocouple | 27 | Temperature | 16538.8 | 12/29/2023 | Static
25 | TC_VALUES | 07/22/1993 | 11/17/2007 | 45.2656 | 16041 | -93.7162 | Temperature | Degrees C | TC | Fabricated | -16.19 | Horizontal | 25-IS-1991 | 56.4 | 25TC028 | Thermocouple | 28 | Temperature | 16538.8 | 12/29/2023 | Static
25 | TC_VALUES | 07/22/1993 | 11/17/2007 | 45.2656 | 16041 | -93.7162 | Temperature | Degrees C | TC | Fabricated | -16.19 | Horizontal | 25-IS-1991 | 68.4 | 25TC029 | Thermocouple | 29 | Temperature | 16538.8 | 12/29/2023 | Static
25 | TC_VALUES | 07/22/1993 | 11/17/2007 | 45.2656 | 16041 | -93.7162 | Temperature | Degrees C | TC | Fabricated | -16.19 | Horizontal | 25-IS-1991 | 104.4 | 25TC030 | Thermocouple | 30 | Temperature | 16538.8 | 12/29/2023 | Static
25 | TC_VALUES | 07/22/1993 | 11/17/2007 | 45.2656 | 16041 | -93.7162 | Temperature | Degrees C | TC | Fabricated | -25.3 | Horizontal | 25-IS-1991 | 7.68 | 25TC031 | Thermocouple | 31 | Temperature | 16538.6 | 12/29/2023 | Static
25 | TC_VALUES | 07/22/1993 | 11/17/2007 | 45.2656 | 16041 | -93.7162 | Temperature | Degrees C | TC | Fabricated | -25.3 | Horizontal | 25-IS-1991 | 13.68 | 25TC032 | Thermocouple | 32 | Temperature | 16538.6 | 12/29/2023 | Static
25 | TC_VALUES | 07/22/1993 | 11/17/2007 | 45.2656 | 16041 | -93.7162 | Temperature | Degrees C | TC | Fabricated | -25.3 | Horizontal | 25-IS-1991 | 21.72 | 25TC033 | Thermocouple | 33 | Temperature | 16538.6 | 12/29/2023 | Static
25 | TC_VALUES | 07/22/1993 | 11/17/2007 | 45.2656 | 16041 | -93.7162 | Temperature | Degrees C | TC | Fabricated | -25.3 | Horizontal | 25-IS-1991 | 33.72 | 25TC034 | Thermocouple | 34 | Temperature | 16538.6 | 12/29/2023 | Static
25 | TC_VALUES | 07/22/1993 | 11/17/2007 | 45.2656 | 16041 | -93.7162 | Temperature | Degrees C | TC | Fabricated | -25.3 | Horizontal | 25-IS-1991 | 45.72 | 25TC035 | Thermocouple | 35 | Temperature | 16538.6 | 12/29/2023 | Static
25 | TC_VALUES | 07/22/1993 | 11/17/2007 | 45.2656 | 16041 | -93.7162 | Temperature | Degrees C | TC | Fabricated | -25.3 | Horizontal | 25-IS-1991 | 57.72 | 25TC036 | Thermocouple | 36 | Temperature | 16538.6 | 12/29/2023 | Static
25 | TC_VALUES | 07/22/1993 | 11/17/2007 | 45.2656 | 16041 | -93.7162 | Temperature | Degrees C | TC | Fabricated | -25.3 | Horizontal | 25-IS-1991 | 93.72 | 25TC037 | Thermocouple | 37 | Temperature | 16538.6 | 12/29/2023 | Static
25 |  | 08/11/1993 | 11/17/2007 | 45.2656 | 662 | -93.7162 | Pavement Strain - Transverse | Microstrain | TE | Dynatest PAST-2AC | -8.47 | Transverse | 25-I-1991 | 5.04 | 25TE001 | Transverse Embedment Strain Gauge | 1 | Strain | 16533 | 12/29/2023 | Dynamic
25 |  | 08/11/1993 | 11/17/2007 | 45.2656 | 662 | -93.7162 | Pavement Strain - Transverse | Microstrain | TE | Dynatest PAST-2AC | -9.5 | Transverse | 25-I-1991 | 5.04 | 25TE002 | Transverse Embedment Strain Gauge | 2 | Strain | 16533 | 12/29/2023 | Dynamic
25 |  | 08/11/1993 | 11/17/2007 | 45.2656 | 662 | -93.7162 | Pavement Strain - Transverse | Microstrain | TE | Dynatest PAST-2AC | -10.54 | Transverse | 25-I-1991 | 5.16 | 25TE003 | Transverse Embedment Strain Gauge | 3 | Strain | 16533 | 12/29/2023 | Dynamic
25 |  | 08/11/1993 | 11/17/2007 | 45.2656 | 659 | -93.7163 | Pavement Strain - Transverse | Microstrain | TE | Dynatest PAST-2AC | 8.49 | Transverse | 25-O-1991 | 5.52 | 25TE004 | Transverse Embedment Strain Gauge | 4 | Strain | 16533 | 12/29/2023 | Dynamic
25 |  | 08/11/1993 | 11/17/2007 | 45.2656 | 659 | -93.7163 | Pavement Strain - Transverse | Microstrain | TE | Dynatest PAST-2AC | 9.47 | Transverse | 25-O-1991 | 5.52 | 25TE005 | Transverse Embedment Strain Gauge | 5 | Strain | 16533 | 12/29/2023 | Dynamic
25 |  | 01/01/1993 | 11/17/2007 | 45.2656 | 659 | -93.7163 | Pavement Strain - Transverse | Microstrain | TE | Dynatest PAST-2AC | 10.46 | Transverse | 25-O-1991 | 5.64 | 25TE006 | Transverse Embedment Strain Gauge | 6 | Strain | 16532.9 | 12/29/2023 | Dynamic
25 |  | 01/01/1993 | 11/17/2007 | 45.2656 | 16012 | -93.7162 | Soil Moisture | % Moist Volume | NP | Fabricated on Site | -5.97 | Vertical | 25-I-1991 | 0 | 25NP001 | Neutron Probe Access Tube | 1 | Moisture | 16537 | 12/29/2023 | Static
25 |  | 01/01/1993 | 11/17/2007 | 45.2656 | 16045 | -93.7162 | Soil Moisture | % Moist Volume | NP | Fabricated on Site | -14 | Vertical | 25-IS-1991 | 0 | 25NP002 | Neutron Probe Access Tube | 2 | Moisture | 16537 | 12/29/2023 | Static
25 | OS_COAX_RAW_VALUES | 08/17/1993 | 11/17/2007 | 45.2656 | 16041 | -93.7162 | Water Table Level | Meters | OS | Fabricated on Site | -22.48 | Vertical | 25-IS-1991 | 180 | 25OS001 | Open Stand Pipe | 1 | Water Level | 16550.5 | 12/29/2023 | Static
25 |  | 01/01/1993 | 11/17/2007 | 45.2656 | 16000 | -93.7162 | Slab Displacement | Millimeters | DT | Schaevitz HCD-500 | -10.44 | Vertical | 25-I-1991 | 3 | 25DT001 | Linear Variable Differential Transducer | 1 | Displacement | 16543 | 12/29/2023 | Dynamic
25 |  | 01/01/1993 | 11/17/2007 | 45.2656 | 16000 | -93.7162 | Slab Displacement | Millimeters | DT | Schaevitz HCD-500 | -9.5 | Vertical | 25-I-1991 | 3 | 25DT002 | Linear Variable Differential Transducer | 2 | Displacement | 16545 | 12/29/2023 | Dynamic
25 |  | 01/01/1993 | 11/17/2007 | 45.2656 | 16000 | -93.7162 | Slab Displacement | Millimeters | DT | Schaevitz HCD-500 | -8.5 | Vertical | 25-I-1991 | 3 | 25DT003 | Linear Variable Differential Transducer | 3 | Displacement | 16547 | 12/29/2023 | Dynamic
25 |  | 01/01/1993 | 11/17/2007 | 45.2655 | 16001 | -93.7163 | Slab Displacement | Millimeters | DT | Schaevitz HCD-500 | 10.51 | Vertical | 25-O-1991 | 3 | 25DT004 | Linear Variable Differential Transducer | 4 | Displacement | 16542.9 | 12/29/2023 | Dynamic
25 |  | 01/01/1993 | 11/17/2007 | 45.2655 | 16001 | -93.7162 | Slab Displacement | Millimeters | DT | Schaevitz HCD-500 | 9.5 | Vertical | 25-O-1991 | 3 | 25DT005 | Linear Variable Differential Transducer | 5 | Displacement | 16545 | 12/29/2023 | Dynamic
25 |  | 01/01/1993 | 11/17/2007 | 45.2655 | 16001 | -93.7162 | Slab Displacement | Millimeters | DT | Schaevitz HCD-500 | 8.52 | Vertical | 25-O-1991 | 3 | 25DT006 | Linear Variable Differential Transducer | 6 | Displacement | 16547 | 12/29/2023 | Dynamic
25 |  | 07/22/1993 | 11/17/2007 | 45.2656 | 661 | -93.7162 | Pressure - Soil | kPa | PK | Kulite 0234 | -8.44 | Horizontal | 25-I-1991 | 6.12 | 25PK001 | Kulite Dynamic Soil Pressure Cell | 1 | Pressure | 16535 | 12/29/2023 | Dynamic
25 |  | 07/22/1993 | 11/17/2007 | 45.2656 | 661 | -93.7162 | Pressure - Soil | kPa | PK | Kulite 0234 | -9.46 | Horizontal | 25-I-1991 | 6.36 | 25PK002 | Kulite Dynamic Soil Pressure Cell | 2 | Pressure | 16535 | 12/29/2023 | Dynamic
25 |  | 07/22/1993 | 11/17/2007 | 45.2656 | 661 | -93.7162 | Pressure - Soil | kPa | PK | Kulite 0234 | -10.51 | Horizontal | 25-I-1991 | 7.08 | 25PK003 | Kulite Dynamic Soil Pressure Cell | 3 | Pressure | 16535 | 12/29/2023 | Dynamic
25 |  | 07/22/1993 | 11/17/2007 | 45.2656 | 658 | -93.7163 | Pressure - Soil | kPa | PK | Kulite 0234 | 8.49 | Horizontal | 25-O-1991 | 6.84 | 25PK004 | Kulite Dynamic Soil Pressure Cell | 4 | Pressure | 16535 | 12/29/2023 | Dynamic
25 |  | 07/22/1993 | 11/17/2007 | 45.2656 | 658 | -93.7163 | Pressure - Soil | kPa | PK | Kulite 0234 | 9.49 | Horizontal | 25-O-1991 | 6.72 | 25PK005 | Kulite Dynamic Soil Pressure Cell | 5 | Pressure | 16535 | 12/29/2023 | Dynamic
25 |  | 07/22/1993 | 11/17/2007 | 45.2656 | 658 | -93.7163 | Pressure - Soil | kPa | PK | Kulite 0234 | 10.49 | Horizontal | 25-O-1991 | 6.96 | 25PK006 | Kulite Dynamic Soil Pressure Cell | 6 | Pressure | 16535 | 12/29/2023 | Dynamic
25 | RP_VALUES | 01/01/1993 | 11/17/2007 | 45.2656 | 661 | -93.7162 | Dielectric Content | Ohm-units | RP | Fabricated on Site | -0.15 |  | 25-I-1991 | 12.96 | 25RP001 | Resistivity Probe | 1 | Moisture | 16539.4 | 12/29/2023 | Static
25 | RP_VALUES | 01/01/1993 | 11/17/2007 | 45.2656 | 661 | -93.7162 | Dielectric Content | Ohm-units | RP | Fabricated on Site | -9.69 |  | 25-I-1991 | 12.72 | 25RP002 | Resistivity Probe | 2 | Moisture | 16539.4 | 12/29/2023 | Static
25 | RP_VALUES | 01/01/1993 | 11/17/2007 | 45.2656 | 16041 | -93.7162 | Dielectric Content | Ohm-units | RP | Fabricated on Site | -16.01 |  | 25-IS-1991 | 21.36 | 25RP003 | Resistivity Probe | 3 | Moisture | 16539.1 | 12/29/2023 | Static
25 | RP_VALUES | 01/01/1993 | 11/17/2007 | 45.2656 | 16041 | -93.7162 | Dielectric Content | Ohm-units | RP | Fabricated on Site | -25.06 |  | 25-IS-1991 | 11.52 | 25RP004 | Resistivity Probe | 4 | Moisture | 16539.3 | 12/29/2023 | Static
25 | WM_VALUES | 07/22/1993 | 11/17/2007 | 45.2656 | 16041 | -93.7162 | Moisture - Soil - Relative | Centibar | WM | Watermark 200-X | -24.77 | Horizontal | 25-IS-1991 | 10.44 | 25WM022 | Moisture Block | 22 | Moisture | 16541.7 | 12/29/2023 | Static
25 | WM_VALUES | 07/22/1993 | 11/17/2007 | 45.2656 | 16041 | -93.7162 | Moisture - Soil - Relative | Centibar | WM | Watermark 200-X | -24.77 | Horizontal | 25-IS-1991 | 16.44 | 25WM023 | Moisture Block | 23 | Moisture | 16541.7 | 12/29/2023 | Static
25 | WM_VALUES | 07/22/1993 | 11/17/2007 | 45.2656 | 16041 | -93.7162 | Moisture - Soil - Relative | Centibar | WM | Watermark 200-X | -24.77 | Horizontal | 25-IS-1991 | 24.48 | 25WM024 | Moisture Block | 24 | Moisture | 16541.7 | 12/29/2023 | Static
25 | WM_VALUES | 07/22/1993 | 11/17/2007 | 45.2656 | 16041 | -93.7162 | Moisture - Soil - Relative | Centibar | WM | Watermark 200-X | -24.77 | Horizontal | 25-IS-1991 | 30.48 | 25WM025 | Moisture Block | 25 | Moisture | 16541.7 | 12/29/2023 | Static
25 | WM_VALUES | 07/22/1993 | 11/17/2007 | 45.2656 | 16041 | -93.7162 | Moisture - Soil - Relative | Centibar | WM | Watermark 200-X | -24.77 | Horizontal | 25-IS-1991 | 36.48 | 25WM026 | Moisture Block | 26 | Moisture | 16541.7 | 12/29/2023 | Static
25 | WM_VALUES | 07/22/1993 | 11/17/2007 | 45.2656 | 16041 | -93.7162 | Moisture - Soil - Relative | Centibar | WM | Watermark 200-X | -24.77 | Horizontal | 25-IS-1991 | 48.48 | 25WM027 | Moisture Block | 27 | Moisture | 16541.7 | 12/29/2023 | Static
25 | WM_VALUES | 07/22/1993 | 11/17/2007 | 45.2656 | 16041 | -93.7162 | Moisture - Soil - Relative | Centibar | WM | Watermark 200-X | -24.77 | Horizontal | 25-IS-1991 | 60.48 | 25WM028 | Moisture Block | 28 | Moisture | 16541.7 | 12/29/2023 | Static
25 | WM_VALUES | 07/22/1993 | 11/17/2007 | 45.2656 | 661 | -93.7162 | Moisture - Soil - Relative | Centibar | WM | Watermark 200-X | -0.08 | Horizontal | 25-I-1991 | 11.28 | 25WM001 | Moisture Block | 1 | Moisture | 16541 | 12/29/2023 | Static
25 | WM_VALUES | 07/22/1993 | 11/17/2007 | 45.2656 | 661 | -93.7162 | Moisture - Soil - Relative | Centibar | WM | Watermark 200-X | -0.08 | Horizontal | 25-I-1991 | 17.76 | 25WM002 | Moisture Block | 2 | Moisture | 16541 | 12/29/2023 | Static
25 | WM_VALUES | 07/22/1993 | 11/17/2007 | 45.2656 | 661 | -93.7162 | Moisture - Soil - Relative | Centibar | WM | Watermark 200-X | -0.08 | Horizontal | 25-I-1991 | 25.32 | 25WM003 | Moisture Block | 3 | Moisture | 16541 | 12/29/2023 | Static
25 | WM_VALUES | 07/22/1993 | 11/17/2007 | 45.2656 | 661 | -93.7162 | Moisture - Soil - Relative | Centibar | WM | Watermark 200-X | -0.08 | Horizontal | 25-I-1991 | 29.28 | 25WM004 | Moisture Block | 4 | Moisture | 16541 | 12/29/2023 | Static
25 | WM_VALUES | 07/22/1993 | 11/17/2007 | 45.2656 | 661 | -93.7162 | Moisture - Soil - Relative | Centibar | WM | Watermark 200-X | -0.08 | Horizontal | 25-I-1991 | 33.24 | 25WM005 | Moisture Block | 5 | Moisture | 16541 | 12/29/2023 | Static
25 | WM_VALUES | 07/22/1993 | 11/17/2007 | 45.2656 | 661 | -93.7162 | Moisture - Soil - Relative | Centibar | WM | Watermark 200-X | -0.08 | Horizontal | 25-I-1991 | 49.2 | 25WM006 | Moisture Block | 6 | Moisture | 16541 | 12/29/2023 | Static
25 | WM_VALUES | 07/22/1993 | 11/17/2007 | 45.2656 | 661 | -93.7162 | Moisture - Soil - Relative | Centibar | WM | Watermark 200-X | -0.08 | Horizontal | 25-I-1991 | 61.2 | 25WM007 | Moisture Block | 7 | Moisture | 16541 | 12/29/2023 | Static
25 | WM_VALUES | 07/22/1993 | 11/17/2007 | 45.2656 | 661 | -93.7162 | Moisture - Soil - Relative | Centibar | WM | Watermark 200-X | -9.55 | Horizontal | 25-I-1991 | 10.56 | 25WM008 | Moisture Block | 8 | Moisture | 16541.1 | 12/29/2023 | Static
25 | WM_VALUES | 07/22/1993 | 11/17/2007 | 45.2656 | 661 | -93.7162 | Moisture - Soil - Relative | Centibar | WM | Watermark 200-X | -9.55 | Horizontal | 25-I-1991 | 16.56 | 25WM009 | Moisture Block | 9 | Moisture | 16541.1 | 12/29/2023 | Static
25 | WM_VALUES | 07/22/1993 | 11/17/2007 | 45.2656 | 661 | -93.7162 | Moisture - Soil - Relative | Centibar | WM | Watermark 200-X | -9.55 | Horizontal | 25-I-1991 | 24.12 | 25WM010 | Moisture Block | 10 | Moisture | 16541.1 | 12/29/2023 | Static
25 | WM_VALUES | 07/22/1993 | 11/17/2007 | 45.2656 | 661 | -93.7162 | Moisture - Soil - Relative | Centibar | WM | Watermark 200-X | -9.55 | Horizontal | 25-I-1991 | 37.32 | 25WM011 | Moisture Block | 11 | Moisture | 16541.1 | 12/29/2023 | Static
25 | WM_VALUES | 07/22/1993 | 11/17/2007 | 45.2656 | 661 | -93.7162 | Moisture - Soil - Relative | Centibar | WM | Watermark 200-X | -9.55 | Horizontal | 25-I-1991 | 48.36 | 25WM012 | Moisture Block | 12 | Moisture | 16541.1 | 12/29/2023 | Static
25 | WM_VALUES | 07/22/1993 | 11/17/2007 | 45.2656 | 661 | -93.7162 | Moisture - Soil - Relative | Centibar | WM | Watermark 200-X | -9.55 | Horizontal | 25-I-1991 | 53.4 | 25WM013 | Moisture Block | 13 | Moisture | 16541.1 | 12/29/2023 | Static
25 | WM_VALUES | 07/22/1993 | 11/17/2007 | 45.2656 | 661 | -93.7162 | Moisture - Soil - Relative | Centibar | WM | Watermark 200-X | -9.55 | Horizontal | 25-I-1991 | 88.44 | 25WM014 | Moisture Block | 14 | Moisture | 16541.1 | 12/29/2023 | Static
25 | WM_VALUES | 07/22/1993 | 11/17/2007 | 45.2656 | 16041 | -93.7162 | Moisture - Soil - Relative | Centibar | WM | Watermark 200-X | -16.08 | Horizontal | 25-IS-1991 | 8.88 | 25WM015 | Moisture Block | 15 | Moisture | 16541.4 | 12/29/2023 | Static
25 | WM_VALUES | 07/22/1993 | 11/17/2007 | 45.2656 | 16041 | -93.7162 | Moisture - Soil - Relative | Centibar | WM | Watermark 200-X | -16.08 | Horizontal | 25-IS-1991 | 14.88 | 25WM016 | Moisture Block | 16 | Moisture | 16541.4 | 12/29/2023 | Static
25 | WM_VALUES | 07/22/1993 | 11/17/2007 | 45.2656 | 16041 | -93.7162 | Moisture - Soil - Relative | Centibar | WM | Watermark 200-X | -16.08 | Horizontal | 25-IS-1991 | 22.44 | 25WM017 | Moisture Block | 17 | Moisture | 16541.4 | 12/29/2023 | Static
25 | WM_VALUES | 07/22/1993 | 11/17/2007 | 45.2656 | 16041 | -93.7162 | Moisture - Soil - Relative | Centibar | WM | Watermark 200-X | -16.08 | Horizontal | 25-IS-1991 | 28.92 | 25WM018 | Moisture Block | 18 | Moisture | 16541.4 | 12/29/2023 | Static
25 | WM_VALUES | 07/22/1993 | 11/17/2007 | 45.2656 | 16041 | -93.7162 | Moisture - Soil - Relative | Centibar | WM | Watermark 200-X | -16.08 | Horizontal | 25-IS-1991 | 34.44 | 25WM019 | Moisture Block | 19 | Moisture | 16541.4 | 12/29/2023 | Static
25 | WM_VALUES | 07/22/1993 | 11/17/2007 | 45.2656 | 16041 | -93.7162 | Moisture - Soil - Relative | Centibar | WM | Watermark 200-X | -16.08 | Horizontal | 25-IS-1991 | 45 | 25WM020 | Moisture Block | 20 | Moisture | 16541.4 | 12/29/2023 | Static
25 | WM_VALUES | 07/22/1993 | 11/17/2007 | 45.2656 | 16041 | -93.7162 | Moisture - Soil - Relative | Centibar | WM | Watermark 200-X | -16.08 | Horizontal | 25-IS-1991 | 57 | 25WM021 | Moisture Block | 21 | Moisture | 16541.4 | 12/29/2023 | Static
25 | TD_VALUES | 07/22/1993 | 11/17/2007 | 45.2656 | 661 | -93.7162 | Moisture - Volumetric Content | cm3/cm3 | TD | Fabricated | -0.08 |  | 25-I-1991 | 11.28 | 25TD001 | Time Domain Reflectometer | 1 | Moisture | 16541 | 12/29/2023 | Static
25 | TD_VALUES | 07/22/1993 | 11/17/2007 | 45.2656 | 661 | -93.7162 | Moisture - Volumetric Content | cm3/cm3 | TD | Fabricated | -0.08 |  | 25-I-1991 | 17.76 | 25TD002 | Time Domain Reflectometer | 2 | Moisture | 16541 | 12/29/2023 | Static
25 | TD_VALUES | 07/22/1993 | 11/17/2007 | 45.2656 | 661 | -93.7162 | Moisture - Volumetric Content | cm3/cm3 | TD | Fabricated | -0.08 |  | 25-I-1991 | 25.32 | 25TD003 | Time Domain Reflectometer | 3 | Moisture | 16541 | 12/29/2023 | Static
25 | TD_VALUES | 07/22/1993 | 11/17/2007 | 45.2656 | 661 | -93.7162 | Moisture - Volumetric Content | cm3/cm3 | TD | Fabricated | -0.08 |  | 25-I-1991 | 29.28 | 25TD004 | Time Domain Reflectometer | 4 | Moisture | 16541 | 12/29/2023 | Static
25 | TD_VALUES | 07/22/1993 | 11/17/2007 | 45.2656 | 661 | -93.7162 | Moisture - Volumetric Content | cm3/cm3 | TD | Fabricated | -0.08 |  | 25-I-1991 | 33.24 | 25TD005 | Time Domain Reflectometer | 5 | Moisture | 16541 | 12/29/2023 | Static
25 | TD_VALUES | 07/22/1993 | 11/17/2007 | 45.2656 | 661 | -93.7162 | Moisture - Volumetric Content | cm3/cm3 | TD | Fabricated | -0.08 |  | 25-I-1991 | 49.2 | 25TD006 | Time Domain Reflectometer | 6 | Moisture | 16541 | 12/29/2023 | Static
25 | TD_VALUES | 07/22/1993 | 11/17/2007 | 45.2656 | 661 | -93.7162 | Moisture - Volumetric Content | cm3/cm3 | TD | Fabricated | -0.08 |  | 25-I-1991 | 61.2 | 25TD007 | Time Domain Reflectometer | 7 | Moisture | 16541 | 12/29/2023 | Static
25 | TD_VALUES | 07/22/1993 | 11/17/2007 | 45.2656 | 661 | -93.7162 | Moisture - Volumetric Content | cm3/cm3 | TD | Fabricated | -9.55 |  | 25-I-1991 | 10.56 | 25TD008 | Time Domain Reflectometer | 8 | Moisture | 16541.1 | 12/29/2023 | Static
25 | TD_VALUES | 07/22/1993 | 11/17/2007 | 45.2656 | 661 | -93.7162 | Moisture - Volumetric Content | cm3/cm3 | TD | Fabricated | -9.55 |  | 25-I-1991 | 16.56 | 25TD009 | Time Domain Reflectometer | 9 | Moisture | 16541.1 | 12/29/2023 | Static
25 | TD_VALUES | 07/22/1993 | 11/17/2007 | 45.2656 | 661 | -93.7162 | Moisture - Volumetric Content | cm3/cm3 | TD | Fabricated | -9.55 |  | 25-I-1991 | 24.12 | 25TD010 | Time Domain Reflectometer | 10 | Moisture | 16541.1 | 12/29/2023 | Static
25 | TD_VALUES | 07/22/1993 | 11/17/2007 | 45.2656 | 661 | -93.7162 | Moisture - Volumetric Content | cm3/cm3 | TD | Fabricated | -9.55 |  | 25-I-1991 | 37.32 | 25TD011 | Time Domain Reflectometer | 11 | Moisture | 16541.1 | 12/29/2023 | Static
25 | TD_VALUES | 07/22/1993 | 11/17/2007 | 45.2656 | 661 | -93.7162 | Moisture - Volumetric Content | cm3/cm3 | TD | Fabricated | -9.55 |  | 25-I-1991 | 48.36 | 25TD012 | Time Domain Reflectometer | 12 | Moisture | 16541.1 | 12/29/2023 | Static
25 | TD_VALUES | 07/22/1993 | 11/17/2007 | 45.2656 | 661 | -93.7162 | Moisture - Volumetric Content | cm3/cm3 | TD | Fabricated | -9.55 |  | 25-I-1991 | 53.4 | 25TD013 | Time Domain Reflectometer | 13 | Moisture | 16541.1 | 12/29/2023 | Static
25 | TD_VALUES | 07/22/1993 | 11/17/2007 | 45.2656 | 661 | -93.7162 | Moisture - Volumetric Content | cm3/cm3 | TD | Fabricated | -9.55 |  | 25-I-1991 | 88.44 | 25TD014 | Time Domain Reflectometer | 14 | Moisture | 16541.1 | 12/29/2023 | Static
25 | TD_VALUES | 07/22/1993 | 11/17/2007 | 45.2656 | 16041 | -93.7162 | Moisture - Volumetric Content | cm3/cm3 | TD | Fabricated | -16.08 |  | 25-IS-1991 | 8.88 | 25TD015 | Time Domain Reflectometer | 15 | Moisture | 16541.4 | 12/29/2023 | Static
25 | TD_VALUES | 07/22/1993 | 11/17/2007 | 45.2656 | 16041 | -93.7162 | Moisture - Volumetric Content | cm3/cm3 | TD | Fabricated | -16.08 |  | 25-IS-1991 | 14.88 | 25TD016 | Time Domain Reflectometer | 16 | Moisture | 16541.4 | 12/29/2023 | Static
25 | TD_VALUES | 07/22/1993 | 11/17/2007 | 45.2656 | 16041 | -93.7162 | Moisture - Volumetric Content | cm3/cm3 | TD | Fabricated | -16.08 |  | 25-IS-1991 | 22.44 | 25TD017 | Time Domain Reflectometer | 17 | Moisture | 16541.4 | 12/29/2023 | Static
25 | TD_VALUES | 07/22/1993 | 11/17/2007 | 45.2656 | 16041 | -93.7162 | Moisture - Volumetric Content | cm3/cm3 | TD | Fabricated | -16.08 |  | 25-IS-1991 | 28.92 | 25TD018 | Time Domain Reflectometer | 18 | Moisture | 16541.4 | 12/29/2023 | Static
25 | TD_VALUES | 07/22/1993 | 11/17/2007 | 45.2656 | 16041 | -93.7162 | Moisture - Volumetric Content | cm3/cm3 | TD | Fabricated | -16.08 |  | 25-IS-1991 | 34.44 | 25TD019 | Time Domain Reflectometer | 19 | Moisture | 16541.4 | 12/29/2023 | Static
25 | TD_VALUES | 07/22/1993 | 11/17/2007 | 45.2656 | 16041 | -93.7162 | Moisture - Volumetric Content | cm3/cm3 | TD | Fabricated | -16.08 |  | 25-IS-1991 | 45 | 25TD020 | Time Domain Reflectometer | 20 | Moisture | 16541.4 | 12/29/2023 | Static
25 | TD_VALUES | 07/22/1993 | 11/17/2007 | 45.2656 | 16041 | -93.7162 | Moisture - Volumetric Content | cm3/cm3 | TD | Fabricated | -16.08 |  | 25-IS-1991 | 57 | 25TD021 | Time Domain Reflectometer | 21 | Moisture | 16541.4 | 12/29/2023 | Static
25 | TD_VALUES | 07/22/1993 | 11/17/2007 | 45.2656 | 16041 | -93.7162 | Moisture - Volumetric Content | cm3/cm3 | TD | Fabricated | -24.77 |  | 25-IS-1991 | 10.44 | 25TD022 | Time Domain Reflectometer | 22 | Moisture | 16541.7 | 12/29/2023 | Static
25 | TD_VALUES | 07/22/1993 | 11/17/2007 | 45.2656 | 16041 | -93.7162 | Moisture - Volumetric Content | cm3/cm3 | TD | Fabricated | -24.77 |  | 25-IS-1991 | 16.44 | 25TD023 | Time Domain Reflectometer | 23 | Moisture | 16541.7 | 12/29/2023 | Static
25 | TD_VALUES | 07/22/1993 | 11/17/2007 | 45.2656 | 16041 | -93.7162 | Moisture - Volumetric Content | cm3/cm3 | TD | Fabricated | -24.77 |  | 25-IS-1991 | 24.48 | 25TD024 | Time Domain Reflectometer | 24 | Moisture | 16541.7 | 12/29/2023 | Static
25 | TD_VALUES | 07/22/1993 | 11/17/2007 | 45.2656 | 16041 | -93.7162 | Moisture - Volumetric Content | cm3/cm3 | TD | Fabricated | -24.77 |  | 25-IS-1991 | 30.48 | 25TD025 | Time Domain Reflectometer | 25 | Moisture | 16541.7 | 12/29/2023 | Static
25 | TD_VALUES | 07/22/1993 | 11/17/2007 | 45.2656 | 16041 | -93.7162 | Moisture - Volumetric Content | cm3/cm3 | TD | Fabricated | -24.77 |  | 25-IS-1991 | 36.48 | 25TD026 | Time Domain Reflectometer | 26 | Moisture | 16541.7 | 12/29/2023 | Static
25 | TD_VALUES | 07/22/1993 | 11/17/2007 | 45.2656 | 16041 | -93.7162 | Moisture - Volumetric Content | cm3/cm3 | TD | Fabricated | -24.77 |  | 25-IS-1991 | 48.48 | 25TD027 | Time Domain Reflectometer | 27 | Moisture | 16541.7 | 12/29/2023 | Static
25 | TD_VALUES | 07/22/1993 | 11/17/2007 | 45.2656 | 16041 | -93.7162 | Moisture - Volumetric Content | cm3/cm3 | TD | Fabricated | -24.77 |  | 25-IS-1991 | 60.48 | 25TD028 | Time Domain Reflectometer | 28 | Moisture | 16541.7 | 12/29/2023 | Static
25 | TC_VALUES | 07/22/1993 | 11/17/2007 | 45.2656 | 16012 | -93.7162 | Temperature | Degrees C | TC | Fabricated | -0.26 | Horizontal | 25-I-1991 | 1.08 | 25TC001 | Thermocouple | 1 | Temperature | 16538.8 | 12/29/2023 | Static
25 | TC_VALUES | 07/22/1993 | 11/17/2007 | 45.2656 | 16000 | -93.7162 | Temperature | Degrees C | TC | Fabricated | -0.26 | Horizontal | 25-I-1991 | 2.16 | 25TC002 | Thermocouple | 2 | Temperature | 16538.8 | 12/29/2023 | Static
25 | TC_VALUES | 07/22/1993 | 11/17/2007 | 45.2656 | 661 | -93.7162 | Temperature | Degrees C | TC | Fabricated | -0.26 | Horizontal | 25-I-1991 | 5.76 | 25TC003 | Thermocouple | 3 | Temperature | 16538.8 | 12/29/2023 | Static
25 | TC_VALUES | 07/22/1993 | 11/17/2007 | 45.2656 | 661 | -93.7162 | Temperature | Degrees C | TC | Fabricated | -0.26 | Horizontal | 25-I-1991 | 10.92 | 25TC004 | Thermocouple | 4 | Temperature | 16538.8 | 12/29/2023 | Static
25 | TC_VALUES | 07/22/1993 | 11/17/2007 | 45.2656 | 661 | -93.7162 | Temperature | Degrees C | TC | Fabricated | -0.26 | Horizontal | 25-I-1991 | 16.92 | 25TC005 | Thermocouple | 5 | Temperature | 16538.8 | 12/29/2023 | Static
25 | TC_VALUES | 07/22/1993 | 11/17/2007 | 45.2656 | 661 | -93.7162 | Temperature | Degrees C | TC | Fabricated | -0.26 | Horizontal | 25-I-1991 | 24.96 | 25TC006 | Thermocouple | 6 | Temperature | 16538.8 | 12/29/2023 | Static
25 | TC_VALUES | 07/22/1993 | 11/17/2007 | 45.2656 | 661 | -93.7162 | Temperature | Degrees C | TC | Fabricated | -0.26 | Horizontal | 25-I-1991 | 36.96 | 25TC007 | Thermocouple | 7 | Temperature | 16538.8 | 12/29/2023 | Static
25 | TC_VALUES | 07/22/1993 | 11/17/2007 | 45.2656 | 661 | -93.7162 | Temperature | Degrees C | TC | Fabricated | -0.26 | Horizontal | 25-I-1991 | 48.96 | 25TC008 | Thermocouple | 8 | Temperature | 16538.8 | 12/29/2023 | Static
26 | PT_VALUES | 01/01/1993 | 09/01/2000 | 45.2645 | 671 | -93.7143 | Pressure - Soil - Vertical | kPa | PT | Geokon 4800E | 0.01 | Horizontal | 26-O-1991 | 12.36 | 26PT005 | Geokon Static Soil pressure sensor | 5 | Pressure | 17180.1 | 12/29/2023 | Static
26 |  | 01/01/1993 | 09/01/2000 | 45.2645 | 675 | -93.7142 | Pavement Strain | Microstrain | LE | Dynatest PAST-2AC | -8.51 | Longitudinal | 26-I-1991 | 6.12 | 26LE001 | Longitudinal Embedment Strain Gauge | 1 | Strain | 17185 | 12/29/2023 | Dynamic
26 |  | 01/01/1993 | 09/01/2000 | 45.2645 | 675 | -93.7142 | Pavement Strain | Microstrain | LE | Dynatest PAST-2AC | -9.5 | Longitudinal | 26-I-1991 | 6.12 | 26LE002 | Longitudinal Embedment Strain Gauge | 2 | Strain | 17185 | 12/29/2023 | Dynamic
26 |  | 01/01/1993 | 09/01/2000 | 45.2645 | 675 | -93.7142 | Pavement Strain | Microstrain | LE | Dynatest PAST-2AC | -10.48 | Longitudinal | 26-I-1991 | 6.24 | 26LE003 | Longitudinal Embedment Strain Gauge | 3 | Strain | 17185 | 12/29/2023 | Dynamic
26 |  | 01/01/1993 | 09/01/2000 | 45.2645 | 672 | -93.7143 | Pavement Strain | Microstrain | LE | Dynatest PAST-2AC | 8.51 | Longitudinal | 26-O-1991 | 5.4 | 26LE004 | Longitudinal Embedment Strain Gauge | 4 | Strain | 17185 | 12/29/2023 | Dynamic
26 |  | 01/01/1993 | 09/01/2000 | 45.2645 | 672 | -93.7143 | Pavement Strain | Microstrain | LE | Dynatest PAST-2AC | 9.53 | Longitudinal | 26-O-1991 | 5.16 | 26LE005 | Longitudinal Embedment Strain Gauge | 5 | Strain | 17185 | 12/29/2023 | Dynamic
26 |  | 01/01/1993 | 09/01/2000 | 45.2645 | 672 | -93.7143 | Pavement Strain | Microstrain | LE | Dynatest PAST-2AC | 10.51 | Longitudinal | 26-O-1991 | 5.16 | 26LE006 | Longitudinal Embedment Strain Gauge | 6 | Strain | 17185 | 12/29/2023 | Dynamic
26 | RP_VALUES | 01/01/1993 | 09/01/2000 | 45.2645 | 671 | -93.7142 | Dielectric Content | Ohm-units | RP | Fabricated on Site | 0.09 |  | 26-O-1991 | 11.16 | 26RP001 | Resistivity Probe | 1 | Moisture | 17197.3 | 12/29/2023 | Static
26 | RP_VALUES | 01/01/1993 | 09/01/2000 | 45.2645 | 674 | -93.7142 | Dielectric Content | Ohm-units | RP | Fabricated on Site | -9.49 |  | 26-I-1991 | 11.4 | 26RP002 | Resistivity Probe | 2 | Moisture | 17197.4 | 12/29/2023 | Static
26 | RP_VALUES | 01/01/1993 | 09/01/2000 | 45.2645 | 677 | -93.7142 | Dielectric Content | Ohm-units | RP | Fabricated on Site | -15.96 |  | 26-IS-1991 | 9.6 | 26RP003 | Resistivity Probe | 3 | Moisture | 17197.3 | 12/29/2023 | Static
26 | RP_VALUES | 01/01/1993 | 09/01/2000 | 45.2645 | 677 | -93.7142 | Dielectric Content | Ohm-units | RP | Fabricated on Site | -24.88 |  | 26-IS-1991 | 13.56 | 26RP004 | Resistivity Probe | 4 | Moisture | 17200.1 | 12/29/2023 | Static
26 | TC_VALUES | 01/01/1993 | 09/01/2000 | 45.2645 | 671 | -93.7142 | Temperature | Degrees C | TC | Fabricated | 0.12 | Horizontal | 26-O-1991 | 95.04 | 26TC010 | Thermocouple | 10 | Temperature | 17196.6 | 12/29/2023 | Static
26 | TC_VALUES | 01/01/1993 | 09/01/2000 | 45.2645 | 16018 | -93.7142 | Temperature | Degrees C | TC | Fabricated | -9.5 | Horizontal | 26-I-1991 | 1.08 | 26TC011 | Thermocouple | 11 | Temperature | 17196.8 | 12/29/2023 | Static
26 | TC_VALUES | 01/01/1993 | 09/01/2000 | 45.2645 | 675 | -93.7142 | Temperature | Degrees C | TC | Fabricated | -9.5 | Horizontal | 26-I-1991 | 3.36 | 26TC012 | Thermocouple | 12 | Temperature | 17196.8 | 12/29/2023 | Static
26 | TC_VALUES | 01/01/1993 | 09/01/2000 | 45.2645 | 675 | -93.7142 | Temperature | Degrees C | TC | Fabricated | -9.5 | Horizontal | 26-I-1991 | 6.24 | 26TC013 | Thermocouple | 13 | Temperature | 17196.8 | 12/29/2023 | Static
26 | TC_VALUES | 01/01/1993 | 09/01/2000 | 45.2645 | 674 | -93.7142 | Temperature | Degrees C | TC | Fabricated | -9.5 | Horizontal | 26-I-1991 | 11.76 | 26TC014 | Thermocouple | 14 | Temperature | 17196.8 | 12/29/2023 | Static
26 | TC_VALUES | 01/01/1993 | 09/01/2000 | 45.2645 | 674 | -93.7142 | Temperature | Degrees C | TC | Fabricated | -9.5 | Horizontal | 26-I-1991 | 17.76 | 26TC015 | Thermocouple | 15 | Temperature | 17196.8 | 12/29/2023 | Static
26 | TC_VALUES | 01/01/1993 | 09/01/2000 | 45.2645 | 674 | -93.7142 | Temperature | Degrees C | TC | Fabricated | -9.5 | Horizontal | 26-I-1991 | 23.76 | 26TC016 | Thermocouple | 16 | Temperature | 17196.8 | 12/29/2023 | Static
26 | TC_VALUES | 01/01/1993 | 09/01/2000 | 45.2645 | 674 | -93.7142 | Temperature | Degrees C | TC | Fabricated | -9.5 | Horizontal | 26-I-1991 | 35.76 | 26TC017 | Thermocouple | 17 | Temperature | 17196.8 | 12/29/2023 | Static
26 | TC_VALUES | 01/01/1993 | 09/01/2000 | 45.2645 | 674 | -93.7142 | Temperature | Degrees C | TC | Fabricated | -9.5 | Horizontal | 26-I-1991 | 47.76 | 26TC018 | Thermocouple | 18 | Temperature | 17196.8 | 12/29/2023 | Static
26 | TC_VALUES | 01/01/1993 | 09/01/2000 | 45.2645 | 674 | -93.7142 | Temperature | Degrees C | TC | Fabricated | -9.5 | Horizontal | 26-I-1991 | 59.76 | 26TC019 | Thermocouple | 19 | Temperature | 17196.8 | 12/29/2023 | Static
26 | TC_VALUES | 01/01/1993 | 09/01/2000 | 45.2645 | 674 | -93.7142 | Temperature | Degrees C | TC | Fabricated | -9.5 | Horizontal | 26-I-1991 | 95.76 | 26TC020 | Thermocouple | 20 | Temperature | 17196.8 | 12/29/2023 | Static
26 | TC_VALUES | 01/01/1993 | 09/01/2000 | 45.2645 | 16046 | -93.7142 | Temperature | Degrees C | TC | Fabricated | -15.99 | Horizontal | 26-IS-1991 | 1.08 | 26TC021 | Thermocouple | 21 | Temperature | 17196.7 | 12/29/2023 | Static
26 | TC_VALUES | 01/01/1993 | 09/01/2000 | 45.2645 | 16046 | -93.7142 | Temperature | Degrees C | TC | Fabricated | -15.99 | Horizontal | 26-IS-1991 | 2.04 | 26TC022 | Thermocouple | 22 | Temperature | 17196.7 | 12/29/2023 | Static
26 | TC_VALUES | 01/01/1993 | 09/01/2000 | 45.2645 | 678 | -93.7142 | Temperature | Degrees C | TC | Fabricated | -15.99 | Horizontal | 26-IS-1991 | 4.08 | 26TC023 | Thermocouple | 23 | Temperature | 17196.7 | 12/29/2023 | Static
26 | TC_VALUES | 01/01/1993 | 09/01/2000 | 45.2645 | 677 | -93.7142 | Temperature | Degrees C | TC | Fabricated | -15.99 | Horizontal | 26-IS-1991 | 10.32 | 26TC024 | Thermocouple | 24 | Temperature | 17196.7 | 12/29/2023 | Static
26 | TC_VALUES | 01/01/1993 | 09/01/2000 | 45.2645 | 677 | -93.7142 | Temperature | Degrees C | TC | Fabricated | -15.99 | Horizontal | 26-IS-1991 | 16.32 | 26TC025 | Thermocouple | 25 | Temperature | 17196.7 | 12/29/2023 | Static
26 | TC_VALUES | 01/01/1993 | 09/01/2000 | 45.2645 | 677 | -93.7142 | Temperature | Degrees C | TC | Fabricated | -15.99 | Horizontal | 26-IS-1991 | 22.32 | 26TC026 | Thermocouple | 26 | Temperature | 17196.7 | 12/29/2023 | Static
26 | TC_VALUES | 01/01/1993 | 09/01/2000 | 45.2645 | 677 | -93.7142 | Temperature | Degrees C | TC | Fabricated | -15.99 | Horizontal | 26-IS-1991 | 34.32 | 26TC027 | Thermocouple | 27 | Temperature | 17196.7 | 12/29/2023 | Static
26 | TC_VALUES | 01/01/1993 | 09/01/2000 | 45.2645 | 677 | -93.7142 | Temperature | Degrees C | TC | Fabricated | -15.99 | Horizontal | 26-IS-1991 | 46.32 | 26TC028 | Thermocouple | 28 | Temperature | 17196.7 | 12/29/2023 | Static
26 | TC_VALUES | 01/01/1993 | 09/01/2000 | 45.2645 | 677 | -93.7142 | Temperature | Degrees C | TC | Fabricated | -15.99 | Horizontal | 26-IS-1991 | 58.32 | 26TC029 | Thermocouple | 29 | Temperature | 17196.7 | 12/29/2023 | Static
26 | TC_VALUES | 01/01/1993 | 09/01/2000 | 45.2645 | 677 | -93.7142 | Temperature | Degrees C | TC | Fabricated | -15.99 | Horizontal | 26-IS-1991 | 94.32 | 26TC030 | Thermocouple | 30 | Temperature | 17196.7 | 12/29/2023 | Static
26 | TC_VALUES | 01/01/1993 | 09/01/2000 | 45.2645 | 677 | -93.7142 | Temperature | Degrees C | TC | Fabricated | -24.97 | Horizontal | 26-IS-1991 | 16.8 | 26TC031 | Thermocouple | 31 | Temperature | 17199.5 | 12/29/2023 | Static
26 | TC_VALUES | 01/01/1993 | 09/01/2000 | 45.2645 | 677 | -93.7142 | Temperature | Degrees C | TC | Fabricated | -24.97 | Horizontal | 26-IS-1991 | 22.8 | 26TC032 | Thermocouple | 32 | Temperature | 17199.5 | 12/29/2023 | Static
26 | TC_VALUES | 01/01/1993 | 09/01/2000 | 45.2645 | 677 | -93.7142 | Temperature | Degrees C | TC | Fabricated | -24.97 | Horizontal | 26-IS-1991 | 28.8 | 26TC033 | Thermocouple | 33 | Temperature | 17199.5 | 12/29/2023 | Static
26 | TC_VALUES | 01/01/1993 | 09/01/2000 | 45.2645 | 677 | -93.7142 | Temperature | Degrees C | TC | Fabricated | -24.97 | Horizontal | 26-IS-1991 | 40.8 | 26TC034 | Thermocouple | 34 | Temperature | 17199.5 | 12/29/2023 | Static
26 | TC_VALUES | 01/01/1993 | 09/01/2000 | 45.2645 | 677 | -93.7142 | Temperature | Degrees C | TC | Fabricated | -24.97 | Horizontal | 26-IS-1991 | 52.8 | 26TC035 | Thermocouple | 35 | Temperature | 17199.5 | 12/29/2023 | Static
26 | TC_VALUES | 01/01/1993 | 09/01/2000 | 45.2645 | 677 | -93.7142 | Temperature | Degrees C | TC | Fabricated | -24.97 | Horizontal | 26-IS-1991 | 64.8 | 26TC036 | Thermocouple | 36 | Temperature | 17199.5 | 12/29/2023 | Static
26 | TC_VALUES | 01/01/1993 | 09/01/2000 | 45.2645 | 677 | -93.7142 | Temperature | Degrees C | TC | Fabricated | -24.97 | Horizontal | 26-IS-1991 | 100.8 | 26TC037 | Thermocouple | 37 | Temperature | 17199.5 | 12/29/2023 | Static
26 | TC_VALUES | 05/01/2004 | 05/01/2008 | 45.2647 | 16510 | -93.7146 | Temperature | Degrees C | TC | Fabricated | 6 | Horizontal | 26-O-2004 | 0.96 | 26TC101 | Thermocouple | 101 | Temperature | 17081 | 12/29/2023 | Static
26 | TC_VALUES | 05/01/2004 | 05/01/2008 | 45.2647 | 16510 | -93.7146 | Temperature | Degrees C | TC | Fabricated | 6 | Horizontal | 26-O-2004 | 1.56 | 26TC102 | Thermocouple | 102 | Temperature | 17081 | 12/29/2023 | Static
26 | TC_VALUES | 05/01/2004 | 05/01/2008 | 45.2647 | 16508 | -93.7146 | Temperature | Degrees C | TC | Fabricated | 6 | Horizontal | 26-O-2004 | 2.04 | 26TC103 | Thermocouple | 103 | Temperature | 17081 | 12/29/2023 | Static
26 | TC_VALUES | 05/01/2004 | 05/01/2008 | 45.2647 | 16508 | -93.7146 | Temperature | Degrees C | TC | Fabricated | 6 | Horizontal | 26-O-2004 | 2.52 | 26TC104 | Thermocouple | 104 | Temperature | 17081 | 12/29/2023 | Static
26 | TC_VALUES | 05/01/2004 | 05/01/2008 | 45.2647 | 16508 | -93.7146 | Temperature | Degrees C | TC | Fabricated | 6 | Horizontal | 26-O-2004 | 3 | 26TC105 | Thermocouple | 105 | Temperature | 17081 | 12/29/2023 | Static
26 | TC_VALUES | 05/01/2004 | 05/01/2008 | 45.2647 | 16508 | -93.7146 | Temperature | Degrees C | TC | Fabricated | 6 | Horizontal | 26-O-2004 | 3.48 | 26TC106 | Thermocouple | 106 | Temperature | 17081 | 12/29/2023 | Static
26 | TC_VALUES | 05/01/2004 | 05/01/2008 | 45.2647 | 16505 | -93.7146 | Temperature | Degrees C | TC | Fabricated | 6 | Horizontal | 26-O-2004 | 6 | 26TC107 | Thermocouple | 107 | Temperature | 17081 | 12/29/2023 | Static
26 | TC_VALUES | 05/01/2004 | 05/01/2008 | 45.2647 | 16505 | -93.7146 | Temperature | Degrees C | TC | Fabricated | 6 | Horizontal | 26-O-2004 | 12 | 26TC108 | Thermocouple | 108 | Temperature | 17081 | 12/29/2023 | Static
26 | TC_VALUES | 05/01/2004 | 05/01/2008 | 45.2647 | 16501 | -93.7146 | Temperature | Degrees C | TC | Fabricated | 6 | Horizontal | 26-O-2004 | 18 | 26TC109 | Thermocouple | 109 | Temperature | 17081 | 12/29/2023 | Static
26 | TC_VALUES | 05/01/2004 | 05/01/2008 | 45.2647 | 16501 | -93.7146 | Temperature | Degrees C | TC | Fabricated | 6 | Horizontal | 26-O-2004 | 24 | 26TC110 | Thermocouple | 110 | Temperature | 17081 | 12/29/2023 | Static
26 |  | 01/01/1993 | 09/01/2000 | 45.2645 | 16018 | -93.7142 | Soil Moisture | % Moist Volume | NP | Fabricated on Site | -6.04 | Vertical | 26-I-1991 | 0 | 26NP001 | Neutron Probe Access Tube | 1 | Moisture | 17200 | 12/29/2023 | Static
26 |  | 01/01/1993 | 09/01/2000 | 45.2645 | 16046 | -93.7142 | Soil Moisture | % Moist Volume | NP | Fabricated on Site | -14 | Vertical | 26-IS-1991 | 0 | 26NP002 | Neutron Probe Access Tube | 2 | Moisture | 17203 | 12/29/2023 | Static
26 | OS_COAX_RAW_VALUES | 01/01/1993 | 09/01/2000 | 45.2645 | 677 | -93.7141 | Water Table Level | Meters | OS | Fabricated on Site | -21.73 | Vertical | 26-IS-1991 | 180 | 26OS001 | Open Stand Pipe | 1 | Water Level | 17219.5 | 12/29/2023 | Static
26 |  | 01/01/1993 | 09/01/2000 | 45.2645 | 16016 | -93.7142 | Slab Displacement | Millimeters | DT | Schaevitz HCD-500 | -10.48 | Vertical | 26-I-1991 | 3 | 26DT001 | Linear Variable Differential Transducer | 1 | Displacement | 17190 | 12/29/2023 | Dynamic
26 |  | 01/01/1993 | 09/01/2000 | 45.2645 | 16016 | -93.7142 | Slab Displacement | Millimeters | DT | Schaevitz HCD-500 | -9.51 | Vertical | 26-I-1991 | 3 | 26DT002 | Linear Variable Differential Transducer | 2 | Displacement | 17192 | 12/29/2023 | Dynamic
26 |  | 01/01/1993 | 09/01/2000 | 45.2645 | 16016 | -93.7142 | Slab Displacement | Millimeters | DT | Schaevitz HCD-500 | -8.54 | Vertical | 26-I-1991 | 3 | 26DT003 | Linear Variable Differential Transducer | 3 | Displacement | 17194.1 | 12/29/2023 | Dynamic
26 |  | 01/01/1993 | 09/01/2000 | 45.2645 | 16017 | -93.7143 | Slab Displacement | Millimeters | DT | Schaevitz HCD-500 | 10.44 | Vertical | 26-O-1991 | 3 | 26DT004 | Linear Variable Differential Transducer | 4 | Displacement | 17190 | 12/29/2023 | Dynamic
26 |  | 01/01/1993 | 09/01/2000 | 45.2645 | 16017 | -93.7143 | Slab Displacement | Millimeters | DT | Schaevitz HCD-500 | 9.41 | Vertical | 26-O-1991 | 3 | 26DT005 | Linear Variable Differential Transducer | 5 | Displacement | 17192 | 12/29/2023 | Dynamic
26 |  | 01/01/1993 | 09/01/2000 | 45.2645 | 16017 | -93.7142 | Slab Displacement | Millimeters | DT | Schaevitz HCD-500 | 8.5 | Vertical | 26-O-1991 | 3 | 26DT006 | Linear Variable Differential Transducer | 6 | Displacement | 17194 | 12/29/2023 | Dynamic
26 |  | 01/01/1993 | 09/01/2000 | 45.2645 | 674 | -93.7142 | Water Pressure | kPa | DW | Geokon 3410S | -9.62 | Horizontal | 26-I-1991 | 12.96 | 26DW001 | Dynamic Pore Water Pressure Cell | 1 | Pressure | 17184.2 | 12/29/2023 | Dynamic
26 |  | 01/01/1993 | 09/01/2000 | 45.2645 | 674 | -93.7142 | Water Pressure | kPa | DW | Geokon 3410S | -9.62 | Horizontal | 26-I-1991 | 18.96 | 26DW002 | Dynamic Pore Water Pressure Cell | 2 | Pressure | 17184.2 | 12/29/2023 | Dynamic
26 |  | 01/01/1993 | 09/01/2000 | 45.2645 | 674 | -93.7142 | Water Pressure | kPa | DW | Geokon 3410S | -9.62 | Horizontal | 26-I-1991 | 24.96 | 26DW003 | Dynamic Pore Water Pressure Cell | 3 | Pressure | 17184.2 | 12/29/2023 | Dynamic
26 |  | 01/01/1993 | 09/01/2000 | 45.2645 | 674 | -93.7142 | Water Pressure | kPa | DW | Geokon 3410S | -9.62 | Horizontal | 26-I-1991 | 30.96 | 26DW004 | Dynamic Pore Water Pressure Cell | 4 | Pressure | 17184.2 | 12/29/2023 | Dynamic
26 |  | 01/01/1993 | 09/01/2000 | 45.2645 | 674 | -93.7142 | Water Pressure | kPa | DW | Geokon 3410S | -9.62 | Horizontal | 26-I-1991 | 36.96 | 26DW005 | Dynamic Pore Water Pressure Cell | 5 | Pressure | 17184.2 | 12/29/2023 | Dynamic
26 |  | 01/01/1993 | 09/01/2000 | 45.2645 | 674 | -93.7142 | Pressure - Soil | kPa | PK | Kulite 0234 | -8.48 | Horizontal | 26-I-1991 | 7.68 | 26PK001 | Kulite Dynamic Soil Pressure Cell | 1 | Pressure | 17184 | 12/29/2023 | Dynamic
26 |  | 01/01/1993 | 09/01/2000 | 45.2645 | 674 | -93.7142 | Pressure - Soil | kPa | PK | Kulite 0234 | -9.52 | Horizontal | 26-I-1991 | 7.68 | 26PK002 | Kulite Dynamic Soil Pressure Cell | 2 | Pressure | 17184 | 12/29/2023 | Dynamic
26 |  | 01/01/1993 | 09/01/2000 | 45.2645 | 674 | -93.7142 | Pressure - Soil | kPa | PK | Kulite 0234 | -10.47 | Horizontal | 26-I-1991 | 8.16 | 26PK003 | Kulite Dynamic Soil Pressure Cell | 3 | Pressure | 17184.1 | 12/29/2023 | Dynamic
26 |  | 01/01/1993 | 09/01/2000 | 45.2645 | 671 | -93.7143 | Pressure - Soil | kPa | PK | Kulite 0234 | 8.5 | Horizontal | 26-O-1991 | 7.2 | 26PK004 | Kulite Dynamic Soil Pressure Cell | 4 | Pressure | 17184 | 12/29/2023 | Dynamic
26 |  | 01/01/1993 | 09/01/2000 | 45.2645 | 671 | -93.7143 | Pressure - Soil | kPa | PK | Kulite 0234 | 9.47 | Horizontal | 26-O-1991 | 6.84 | 26PK005 | Kulite Dynamic Soil Pressure Cell | 5 | Pressure | 17184 | 12/29/2023 | Dynamic
26 |  | 01/01/1993 | 09/01/2000 | 45.2645 | 671 | -93.7143 | Pressure - Soil | kPa | PK | Kulite 0234 | 10.5 | Horizontal | 26-O-1991 | 7.08 | 26PK006 | Kulite Dynamic Soil Pressure Cell | 6 | Pressure | 17184 | 12/29/2023 | Dynamic
26 |  | 01/01/1993 | 09/01/2000 | 45.2645 | 674 | -93.7142 | Pressure - Soil | kPa | PK | Kulite 0234 | -9.67 | Horizontal | 26-I-1991 | 12.12 | 26PK007 | Kulite Dynamic Soil Pressure Cell | 7 | Pressure | 17183.8 | 12/29/2023 | Dynamic
26 | PL_VALUES | 01/01/1993 | 09/01/2000 | 45.2645 | 671 | -93.7143 | Pressure - Soil - Lateral | kPa | PL | Geokon 4800E | 2.3 | Vertical | 26-O-1991 | 48 | 26PL001 | Geokon Static Soil pressure sensor | 1 | Pressure | 17183.2 | 12/29/2023 | Static
26 | PT_VALUES | 01/01/1993 | 09/01/2000 | 45.2645 | 671 | -93.7143 | Pressure - Soil - Vertical | kPa | PT | Geokon 4800E | 0.05 | Horizontal | 26-O-1991 | 47.88 | 26PT001 | Geokon Static Soil pressure sensor | 1 | Pressure | 17179 | 12/29/2023 | Static
26 | PT_VALUES | 01/01/1993 | 09/01/2000 | 45.2645 | 671 | -93.7143 | Pressure - Soil - Vertical | kPa | PT | Geokon 4800E | 0.03 | Horizontal | 26-O-1991 | 35.88 | 26PT002 | Geokon Static Soil pressure sensor | 2 | Pressure | 17180.1 | 12/29/2023 | Static
26 | PT_VALUES | 01/01/1993 | 09/01/2000 | 45.2645 | 674 | -93.7143 | Pressure - Soil - Vertical | kPa | PT | Geokon 4800E | -0.04 | Horizontal | 26-I-1991 | 24 | 26PT003 | Geokon Static Soil pressure sensor | 3 | Pressure | 17183 | 12/29/2023 | Static
26 | PT_VALUES | 01/01/1993 | 09/01/2000 | 45.2645 | 671 | -93.7143 | Pressure - Soil - Vertical | kPa | PT | Geokon 4800E | 0.06 | Horizontal | 26-O-1991 | 18 | 26PT004 | Geokon Static Soil pressure sensor | 4 | Pressure | 17179.1 | 12/29/2023 | Static
26 |  | 01/01/1993 | 09/01/2000 | 45.2645 | 674 | -93.7142 | Temperature | Degrees C | XD | Geokon 3410S | -9.62 | Horizontal | 26-I-1991 | 12.96 | 26XD001 | Dynamic Pore Water Pressure Cell Temperature | 1 | Temperature | 17184.2 | 12/29/2023 | Dynamic
26 |  | 01/01/1993 | 09/01/2000 | 45.2645 | 674 | -93.7142 | Temperature | Degrees C | XD | Geokon 3410S | -9.62 | Horizontal | 26-I-1991 | 18.96 | 26XD002 | Dynamic Pore Water Pressure Cell Temperature | 2 | Temperature | 17184.2 | 12/29/2023 | Dynamic
26 |  | 01/01/1993 | 09/01/2000 | 45.2645 | 674 | -93.7142 | Temperature | Degrees C | XD | Geokon 3410S | -9.62 | Horizontal | 26-I-1991 | 24.96 | 26XD003 | Dynamic Pore Water Pressure Cell Temperature | 3 | Temperature | 17184.2 | 12/29/2023 | Dynamic
26 |  | 01/01/1993 | 09/01/2000 | 45.2645 | 674 | -93.7142 | Temperature | Degrees C | XD | Geokon 3410S | -9.62 | Horizontal | 26-I-1991 | 30.96 | 26XD004 | Dynamic Pore Water Pressure Cell Temperature | 4 | Temperature | 17184.2 | 12/29/2023 | Dynamic
26 |  | 01/01/1993 | 09/01/2000 | 45.2645 | 674 | -93.7142 | Temperature | Degrees C | XD | Geokon 3410S | -9.62 | Horizontal | 26-I-1991 | 36.96 | 26XD005 | Dynamic Pore Water Pressure Cell Temperature | 5 | Temperature | 17184.2 | 12/29/2023 | Dynamic
26 | XL_VALUES | 01/01/1993 | 09/01/2000 | 45.2645 | 671 | -93.7143 | Temperature | Degrees C | XL | Geokon 4800E | 2.3 | Horizontal | 26-O-1991 | 48 | 26XL001 | Geokon Static Soil pressure sensor Temperature | 1 | Temperature | 17183.2 | 12/29/2023 | Static
26 | XS_VALUES | 01/01/1993 | 09/01/2000 | 45.2645 | 671 | -93.7143 | Temperature | Degrees C | XS | Geokon 4500SL | 1.98 | Horizontal | 26-O-1991 | 47.64 | 26XS001 | Positive Pore Water Pressure Sensor Temperature | 1 | Temperature | 17179.1 | 12/29/2023 | Static
26 | XS_VALUES | 01/01/1993 | 09/01/2000 | 45.2645 | 671 | -93.7143 | Temperature | Degrees C | XS | Geokon 4500SL | 1.52 | Horizontal | 26-O-1991 | 35.88 | 26XS002 | Positive Pore Water Pressure Sensor Temperature | 2 | Temperature | 17180 | 12/29/2023 | Static
26 | XS_VALUES | 01/01/1993 | 09/01/2000 | 45.2645 | 671 | -93.7143 | Temperature | Degrees C | XS | Geokon 4500SL | 1.47 | Horizontal | 26-O-1991 | 23.88 | 26XS003 | Positive Pore Water Pressure Sensor Temperature | 3 | Temperature | 17183 | 12/29/2023 | Static
26 | XS_VALUES | 01/01/1993 | 09/01/2000 | 45.2645 | 671 | -93.7143 | Temperature | Degrees C | XS | Geokon 4500SL | 1.54 | Horizontal | 26-O-1991 | 18.48 | 26XS004 | Positive Pore Water Pressure Sensor Temperature | 4 | Temperature | 17179 | 12/29/2023 | Static
26 | XS_VALUES | 01/01/1993 | 09/01/2000 | 45.2645 | 671 | -93.7143 | Temperature | Degrees C | XS | Geokon 4500SL | 1.9 | Horizontal | 26-O-1991 | 12.36 | 26XS005 | Positive Pore Water Pressure Sensor Temperature | 5 | Temperature | 17180 | 12/29/2023 | Static
26 | XT_VALUES | 01/01/1993 | 09/01/2000 | 45.2645 | 671 | -93.7143 | Temperature | Degrees C | XT | Geokon 4800E | 0.05 | Horizontal | 26-O-1991 | 47.88 | 26XT001 | Geokon Static Soil pressure sensor Temperature | 1 | Temperature | 17179 | 12/29/2023 | Static
26 | XT_VALUES | 01/01/1993 | 09/01/2000 | 45.2645 | 671 | -93.7143 | Temperature | Degrees C | XT | Geokon 4800E | 0.03 | Horizontal | 26-O-1991 | 35.88 | 26XT002 | Geokon Static Soil pressure sensor Temperature | 2 | Temperature | 17180.1 | 12/29/2023 | Static
26 | XT_VALUES | 01/01/1993 | 09/01/2000 | 45.2645 | 674 | -93.7143 | Temperature | Degrees C | XT | Geokon 4800E | -0.04 | Horizontal | 26-I-1991 | 24 | 26XT003 | Geokon Static Soil pressure sensor Temperature | 3 | Temperature | 17183 | 12/29/2023 | Static
26 | XT_VALUES | 01/01/1993 | 09/01/2000 | 45.2645 | 671 | -93.7143 | Temperature | Degrees C | XT | Geokon 4800E | 0.06 | Horizontal | 26-O-1991 | 18 | 26XT004 | Geokon Static Soil pressure sensor Temperature | 4 | Temperature | 17179.1 | 12/29/2023 | Static
26 | XT_VALUES | 01/01/1993 | 09/01/2000 | 45.2645 | 671 | -93.7143 | Temperature | Degrees C | XT | Geokon 4800E | 0.01 | Horizontal | 26-O-1991 | 12.36 | 26XT005 | Geokon Static Soil pressure sensor Temperature | 5 | Temperature | 17180.1 | 12/29/2023 | Static
26 | TD_VALUES | 01/01/1993 | 09/01/2000 | 45.2645 | 671 | -93.7142 | Moisture - Volumetric Content | cm3/cm3 | TD | Fabricated | 0.16 |  | 26-O-1991 | 11.28 | 26TD001 | Time Domain Reflectometer | 1 | Moisture | 17199.8 | 12/29/2023 | Static
26 | TD_VALUES | 01/01/1993 | 09/01/2000 | 45.2645 | 671 | -93.7142 | Moisture - Volumetric Content | cm3/cm3 | TD | Fabricated | 0.16 |  | 26-O-1991 | 17.52 | 26TD002 | Time Domain Reflectometer | 2 | Moisture | 17199.8 | 12/29/2023 | Static
26 | TD_VALUES | 01/01/1993 | 09/01/2000 | 45.2645 | 671 | -93.7142 | Moisture - Volumetric Content | cm3/cm3 | TD | Fabricated | 0.16 |  | 26-O-1991 | 22.32 | 26TD003 | Time Domain Reflectometer | 3 | Moisture | 17199.8 | 12/29/2023 | Static
26 | TD_VALUES | 01/01/1993 | 09/01/2000 | 45.2645 | 671 | -93.7142 | Moisture - Volumetric Content | cm3/cm3 | TD | Fabricated | 0.16 |  | 26-O-1991 | 28.8 | 26TD004 | Time Domain Reflectometer | 4 | Moisture | 17199.8 | 12/29/2023 | Static
26 | TD_VALUES | 01/01/1993 | 09/01/2000 | 45.2645 | 671 | -93.7142 | Moisture - Volumetric Content | cm3/cm3 | TD | Fabricated | 0.16 |  | 26-O-1991 | 35.28 | 26TD005 | Time Domain Reflectometer | 5 | Moisture | 17199.8 | 12/29/2023 | Static
26 | TD_VALUES | 01/01/1993 | 09/01/2000 | 45.2645 | 671 | -93.7142 | Moisture - Volumetric Content | cm3/cm3 | TD | Fabricated | 0.16 |  | 26-O-1991 | 47.28 | 26TD006 | Time Domain Reflectometer | 6 | Moisture | 17199.8 | 12/29/2023 | Static
26 | TD_VALUES | 01/01/1993 | 09/01/2000 | 45.2645 | 671 | -93.7142 | Moisture - Volumetric Content | cm3/cm3 | TD | Fabricated | 0.16 |  | 26-O-1991 | 58.8 | 26TD007 | Time Domain Reflectometer | 7 | Moisture | 17199.8 | 12/29/2023 | Static
26 | TD_VALUES | 01/01/1993 | 09/01/2000 | 45.2645 | 674 | -93.7142 | Moisture - Volumetric Content | cm3/cm3 | TD | Fabricated | -9.5 |  | 26-I-1991 | 12.12 | 26TD008 | Time Domain Reflectometer | 8 | Moisture | 17200.2 | 12/29/2023 | Static
26 | TD_VALUES | 01/01/1993 | 09/01/2000 | 45.2645 | 674 | -93.7142 | Moisture - Volumetric Content | cm3/cm3 | TD | Fabricated | -9.5 |  | 26-I-1991 | 17.64 | 26TD009 | Time Domain Reflectometer | 9 | Moisture | 17200.2 | 12/29/2023 | Static
26 | TD_VALUES | 01/01/1993 | 09/01/2000 | 45.2645 | 674 | -93.7142 | Moisture - Volumetric Content | cm3/cm3 | TD | Fabricated | -9.5 |  | 26-I-1991 | 23.88 | 26TD010 | Time Domain Reflectometer | 10 | Moisture | 17200.2 | 12/29/2023 | Static
26 | TD_VALUES | 01/01/1993 | 09/01/2000 | 45.2645 | 674 | -93.7142 | Moisture - Volumetric Content | cm3/cm3 | TD | Fabricated | -9.5 |  | 26-I-1991 | 36.12 | 26TD011 | Time Domain Reflectometer | 11 | Moisture | 17200.2 | 12/29/2023 | Static
26 | TD_VALUES | 01/01/1993 | 09/01/2000 | 45.2645 | 674 | -93.7142 | Moisture - Volumetric Content | cm3/cm3 | TD | Fabricated | -9.5 |  | 26-I-1991 | 48.36 | 26TD012 | Time Domain Reflectometer | 12 | Moisture | 17200.2 | 12/29/2023 | Static
26 | TD_VALUES | 01/01/1993 | 09/01/2000 | 45.2645 | 674 | -93.7142 | Moisture - Volumetric Content | cm3/cm3 | TD | Fabricated | -9.5 |  | 26-I-1991 | 59.88 | 26TD013 | Time Domain Reflectometer | 13 | Moisture | 17200.2 | 12/29/2023 | Static
26 | TD_VALUES | 01/01/1993 | 09/01/2000 | 45.2645 | 674 | -93.7142 | Moisture - Volumetric Content | cm3/cm3 | TD | Fabricated | -9.5 |  | 26-I-1991 | 93.96 | 26TD014 | Time Domain Reflectometer | 14 | Moisture | 17200.2 | 12/29/2023 | Static
26 | TD_VALUES | 01/01/1993 | 09/01/2000 | 45.2645 | 677 | -93.7142 | Moisture - Volumetric Content | cm3/cm3 | TD | Fabricated | -15.99 |  | 26-IS-1991 | 7.92 | 26TD015 | Time Domain Reflectometer | 15 | Moisture | 17199.9 | 12/29/2023 | Static
26 | TD_VALUES | 01/01/1993 | 09/01/2000 | 45.2645 | 677 | -93.7142 | Moisture - Volumetric Content | cm3/cm3 | TD | Fabricated | -15.99 |  | 26-IS-1991 | 13.44 | 26TD016 | Time Domain Reflectometer | 16 | Moisture | 17199.9 | 12/29/2023 | Static
26 | TD_VALUES | 01/01/1993 | 09/01/2000 | 45.2645 | 677 | -93.7142 | Moisture - Volumetric Content | cm3/cm3 | TD | Fabricated | -15.99 |  | 26-IS-1991 | 18.72 | 26TD017 | Time Domain Reflectometer | 17 | Moisture | 17199.9 | 12/29/2023 | Static
26 | TD_VALUES | 01/01/1993 | 09/01/2000 | 45.2645 | 677 | -93.7142 | Moisture - Volumetric Content | cm3/cm3 | TD | Fabricated | -15.99 |  | 26-IS-1991 | 25.44 | 26TD018 | Time Domain Reflectometer | 18 | Moisture | 17199.9 | 12/29/2023 | Static
26 | TD_VALUES | 01/01/1993 | 09/01/2000 | 45.2645 | 677 | -93.7142 | Moisture - Volumetric Content | cm3/cm3 | TD | Fabricated | -15.99 |  | 26-IS-1991 | 31.44 | 26TD019 | Time Domain Reflectometer | 19 | Moisture | 17199.9 | 12/29/2023 | Static
26 | TD_VALUES | 01/01/1993 | 09/01/2000 | 45.2645 | 677 | -93.7142 | Moisture - Volumetric Content | cm3/cm3 | TD | Fabricated | -15.99 |  | 26-IS-1991 | 43.44 | 26TD020 | Time Domain Reflectometer | 20 | Moisture | 17199.9 | 12/29/2023 | Static
26 | TD_VALUES | 01/01/1993 | 09/01/2000 | 45.2645 | 677 | -93.7142 | Moisture - Volumetric Content | cm3/cm3 | TD | Fabricated | -15.99 |  | 26-IS-1991 | 54.48 | 26TD021 | Time Domain Reflectometer | 21 | Moisture | 17199.9 | 12/29/2023 | Static
26 | TD_VALUES | 01/01/1993 | 09/01/2000 | 45.2645 | 677 | -93.7141 | Moisture - Volumetric Content | cm3/cm3 | TD | Fabricated | -24.96 |  | 26-IS-1991 | 16.44 | 26TD022 | Time Domain Reflectometer | 22 | Moisture | 17203 | 12/29/2023 | Static
26 | TD_VALUES | 01/01/1993 | 09/01/2000 | 45.2645 | 677 | -93.7141 | Moisture - Volumetric Content | cm3/cm3 | TD | Fabricated | -24.96 |  | 26-IS-1991 | 22.44 | 26TD023 | Time Domain Reflectometer | 23 | Moisture | 17203 | 12/29/2023 | Static
26 | TD_VALUES | 01/01/1993 | 09/01/2000 | 45.2645 | 677 | -93.7141 | Moisture - Volumetric Content | cm3/cm3 | TD | Fabricated | -24.96 |  | 26-IS-1991 | 28.44 | 26TD024 | Time Domain Reflectometer | 24 | Moisture | 17203 | 12/29/2023 | Static
26 | TD_VALUES | 01/01/1993 | 09/01/2000 | 45.2645 | 677 | -93.7141 | Moisture - Volumetric Content | cm3/cm3 | TD | Fabricated | -24.96 |  | 26-IS-1991 | 34.92 | 26TD025 | Time Domain Reflectometer | 25 | Moisture | 17203 | 12/29/2023 | Static
26 | TD_VALUES | 01/01/1993 | 09/01/2000 | 45.2645 | 677 | -93.7141 | Moisture - Volumetric Content | cm3/cm3 | TD | Fabricated | -24.96 |  | 26-IS-1991 | 41.4 | 26TD026 | Time Domain Reflectometer | 26 | Moisture | 17203 | 12/29/2023 | Static
26 | TD_VALUES | 01/01/1993 | 09/01/2000 | 45.2645 | 677 | -93.7141 | Moisture - Volumetric Content | cm3/cm3 | TD | Fabricated | -24.96 |  | 26-IS-1991 | 51.96 | 26TD027 | Time Domain Reflectometer | 27 | Moisture | 17203 | 12/29/2023 | Static
26 | TD_VALUES | 01/01/1993 | 09/01/2000 | 45.2645 | 677 | -93.7141 | Moisture - Volumetric Content | cm3/cm3 | TD | Fabricated | -24.96 |  | 26-IS-1991 | 65.52 | 26TD028 | Time Domain Reflectometer | 28 | Moisture | 17203 | 12/29/2023 | Static
26 | SW_VALUES | 01/01/1993 | 09/01/2000 | 45.2645 | 671 | -93.7143 | Pressure - Water | kPa | SW | Geokon 4500SL | 1.98 | Horizontal | 26-O-1991 | 47.64 | 26SW001 | Positive Pore Water Pressure Sensor | 1 | Pressure | 17179.1 | 12/29/2023 | Static
26 | SW_VALUES | 01/01/1993 | 09/01/2000 | 45.2645 | 671 | -93.7143 | Pressure - Water | kPa | SW | Geokon 4500SL | 1.52 | Horizontal | 26-O-1991 | 35.88 | 26SW002 | Positive Pore Water Pressure Sensor | 2 | Pressure | 17180 | 12/29/2023 | Static
26 | SW_VALUES | 01/01/1993 | 09/01/2000 | 45.2645 | 671 | -93.7143 | Pressure - Water | kPa | SW | Geokon 4500SL | 1.47 | Horizontal | 26-O-1991 | 23.88 | 26SW003 | Positive Pore Water Pressure Sensor | 3 | Pressure | 17183 | 12/29/2023 | Static
26 | SW_VALUES | 01/01/1993 | 09/01/2000 | 45.2645 | 671 | -93.7143 | Pressure - Water | kPa | SW | Geokon 4500SL | 1.54 | Horizontal | 26-O-1991 | 18.48 | 26SW004 | Positive Pore Water Pressure Sensor | 4 | Pressure | 17179 | 12/29/2023 | Static
26 | SW_VALUES | 01/01/1993 | 09/01/2000 | 45.2645 | 671 | -93.7143 | Pressure - Water | kPa | SW | Geokon 4500SL | 1.9 | Horizontal | 26-O-1991 | 12.36 | 26SW005 | Positive Pore Water Pressure Sensor | 5 | Pressure | 17180 | 12/29/2023 | Static
26 |  | 01/01/1993 | 09/01/2000 | 45.2645 | 675 | -93.7143 | Pavement Strain - Transverse | Microstrain | TE | Dynatest PAST-2AC | -8.47 | Transverse | 26-I-1991 | 6.36 | 26TE001 | Transverse Embedment Strain Gauge | 1 | Strain | 17180 | 12/29/2023 | Dynamic
26 |  | 01/01/1993 | 09/01/2000 | 45.2645 | 675 | -93.7143 | Pavement Strain - Transverse | Microstrain | TE | Dynatest PAST-2AC | -9.53 | Transverse | 26-I-1991 | 6.48 | 26TE002 | Transverse Embedment Strain Gauge | 2 | Strain | 17180 | 12/29/2023 | Dynamic
26 |  | 01/01/1993 | 09/01/2000 | 45.2645 | 675 | -93.7142 | Pavement Strain - Transverse | Microstrain | TE | Dynatest PAST-2AC | -10.49 | Transverse | 26-I-1991 | 6.6 | 26TE003 | Transverse Embedment Strain Gauge | 3 | Strain | 17180 | 12/29/2023 | Dynamic
26 |  | 01/01/1993 | 09/01/2000 | 45.2645 | 672 | -93.7143 | Pavement Strain - Transverse | Microstrain | TE | Dynatest PAST-2AC | 8.55 | Transverse | 26-O-1991 | 5.4 | 26TE004 | Transverse Embedment Strain Gauge | 4 | Strain | 17180 | 12/29/2023 | Dynamic
26 |  | 01/01/1993 | 09/01/2000 | 45.2645 | 672 | -93.7143 | Pavement Strain - Transverse | Microstrain | TE | Dynatest PAST-2AC | 9.51 | Transverse | 26-O-1991 | 5.4 | 26TE005 | Transverse Embedment Strain Gauge | 5 | Strain | 17180 | 12/29/2023 | Dynamic
26 |  | 01/01/1993 | 09/01/2000 | 45.2645 | 672 | -93.7143 | Pavement Strain - Transverse | Microstrain | TE | Dynatest PAST-2AC | 10.53 | Transverse | 26-O-1991 | 5.16 | 26TE006 | Transverse Embedment Strain Gauge | 6 | Strain | 17180 | 12/29/2023 | Dynamic
26 | TC_VALUES | 01/01/1993 | 09/01/2000 | 45.2645 | 16019 | -93.7142 | Temperature | Degrees C | TC | Fabricated | 0.12 | Horizontal | 26-O-1991 | 1.08 | 26TC001 | Thermocouple | 1 | Temperature | 17196.6 | 12/29/2023 | Static
26 | TC_VALUES | 01/01/1993 | 09/01/2000 | 45.2645 | 672 | -93.7142 | Temperature | Degrees C | TC | Fabricated | 0.12 | Horizontal | 26-O-1991 | 3.48 | 26TC002 | Thermocouple | 2 | Temperature | 17196.6 | 12/29/2023 | Static
26 | TC_VALUES | 01/01/1993 | 09/01/2000 | 45.2645 | 671 | -93.7142 | Temperature | Degrees C | TC | Fabricated | 0.12 | Horizontal | 26-O-1991 | 6.6 | 26TC003 | Thermocouple | 3 | Temperature | 17196.6 | 12/29/2023 | Static
26 | TC_VALUES | 01/01/1993 | 09/01/2000 | 45.2645 | 671 | -93.7142 | Temperature | Degrees C | TC | Fabricated | 0.12 | Horizontal | 26-O-1991 | 11.04 | 26TC004 | Thermocouple | 4 | Temperature | 17196.6 | 12/29/2023 | Static
26 | TC_VALUES | 01/01/1993 | 09/01/2000 | 45.2645 | 671 | -93.7142 | Temperature | Degrees C | TC | Fabricated | 0.12 | Horizontal | 26-O-1991 | 17.04 | 26TC005 | Thermocouple | 5 | Temperature | 17196.6 | 12/29/2023 | Static
26 | TC_VALUES | 01/01/1993 | 09/01/2000 | 45.2645 | 671 | -93.7142 | Temperature | Degrees C | TC | Fabricated | 0.12 | Horizontal | 26-O-1991 | 23.04 | 26TC006 | Thermocouple | 6 | Temperature | 17196.6 | 12/29/2023 | Static
26 | TC_VALUES | 01/01/1993 | 09/01/2000 | 45.2645 | 671 | -93.7142 | Temperature | Degrees C | TC | Fabricated | 0.12 | Horizontal | 26-O-1991 | 35.04 | 26TC007 | Thermocouple | 7 | Temperature | 17196.6 | 12/29/2023 | Static
26 | TC_VALUES | 01/01/1993 | 09/01/2000 | 45.2645 | 671 | -93.7142 | Temperature | Degrees C | TC | Fabricated | 0.12 | Horizontal | 26-O-1991 | 47.04 | 26TC008 | Thermocouple | 8 | Temperature | 17196.6 | 12/29/2023 | Static
26 | TC_VALUES | 01/01/1993 | 09/01/2000 | 45.2645 | 671 | -93.7142 | Temperature | Degrees C | TC | Fabricated | 0.12 | Horizontal | 26-O-1991 | 59.04 | 26TC009 | Thermocouple | 9 | Temperature | 17196.6 | 12/29/2023 | Static
26 |  | 01/01/1993 | 09/01/2000 | 45.2645 | 16018 | -93.7142 | Pavement Strain - Longitudinal | Microstrain | BL | Alberta Research Council Design | -8.49 | Longitudinal | 26-I-1991 | 1.08 | 26BL001 | Biaxial Longitudinal Strain Gauge | 1 | Strain | 17182 | 12/29/2023 | Dynamic
26 |  | 01/01/1993 | 09/01/2000 | 45.2645 | 16016 | -93.7142 | Pavement Strain - Longitudinal | Microstrain | BL | Alberta Research Council Design | -8.49 | Longitudinal | 26-I-1991 | 2.76 | 26BL002 | Biaxial Longitudinal Strain Gauge | 2 | Strain | 17182 | 12/29/2023 | Dynamic
26 |  | 01/01/1993 | 09/01/2000 | 45.2645 | 672 | -93.7143 | Pavement Strain - Longitudinal | Microstrain | BL | Alberta Research Council Design | 10.53 | Longitudinal | 26-O-1991 | 4.8 | 26BL018 | Biaxial Longitudinal Strain Gauge | 18 | Strain | 17182.1 | 12/29/2023 | Dynamic
26 |  | 01/01/1993 | 09/01/2000 | 45.2645 | 16017 | -93.7143 | Pavement Strain - Longitudinal | Microstrain | BL | Alberta Research Council Design | 10.54 | Longitudinal | 26-O-1991 | 2.28 | 26BL017 | Biaxial Longitudinal Strain Gauge | 17 | Strain | 17182 | 12/29/2023 | Dynamic
26 |  | 01/01/1993 | 09/01/2000 | 45.2645 | 16019 | -93.7143 | Pavement Strain - Longitudinal | Microstrain | BL | Alberta Research Council Design | 10.45 | Longitudinal | 26-O-1991 | 0.96 | 26BL016 | Biaxial Longitudinal Strain Gauge | 16 | Strain | 17182 | 12/29/2023 | Dynamic
26 |  | 01/01/1993 | 09/01/2000 | 45.2645 | 672 | -93.7143 | Pavement Strain - Longitudinal | Microstrain | BL | Alberta Research Council Design | 9.51 | Longitudinal | 26-O-1991 | 4.68 | 26BL015 | Biaxial Longitudinal Strain Gauge | 15 | Strain | 17182 | 12/29/2023 | Dynamic
26 |  | 01/01/1993 | 09/01/2000 | 45.2645 | 16017 | -93.7143 | Pavement Strain - Longitudinal | Microstrain | BL | Alberta Research Council Design | 9.54 | Longitudinal | 26-O-1991 | 2.16 | 26BL014 | Biaxial Longitudinal Strain Gauge | 14 | Strain | 17182 | 12/29/2023 | Dynamic
26 |  | 01/01/1993 | 09/01/2000 | 45.2645 | 16019 | -93.7143 | Pavement Strain - Longitudinal | Microstrain | BL | Alberta Research Council Design | 9.49 | Longitudinal | 26-O-1991 | 0.72 | 26BL013 | Biaxial Longitudinal Strain Gauge | 13 | Strain | 17182 | 12/29/2023 | Dynamic
26 |  | 01/01/1993 | 09/01/2000 | 45.2645 | 672 | -93.7143 | Pavement Strain - Longitudinal | Microstrain | BL | Alberta Research Council Design | 8.51 | Longitudinal | 26-O-1991 | 4.8 | 26BL012 | Biaxial Longitudinal Strain Gauge | 12 | Strain | 17182 | 12/29/2023 | Dynamic
26 |  | 01/01/1993 | 09/01/2000 | 45.2645 | 16017 | -93.7143 | Pavement Strain - Longitudinal | Microstrain | BL | Alberta Research Council Design | 8.56 | Longitudinal | 26-O-1991 | 2.16 | 26BL011 | Biaxial Longitudinal Strain Gauge | 11 | Strain | 17182 | 12/29/2023 | Dynamic
26 |  | 01/01/1993 | 09/01/2000 | 45.2645 | 16019 | -93.7143 | Pavement Strain - Longitudinal | Microstrain | BL | Alberta Research Council Design | 8.55 | Longitudinal | 26-O-1991 | 0.72 | 26BL010 | Biaxial Longitudinal Strain Gauge | 10 | Strain | 17182 | 12/29/2023 | Dynamic
26 |  | 01/01/1993 | 09/01/2000 | 45.2645 | 675 | -93.7142 | Pavement Strain - Longitudinal | Microstrain | BL | Alberta Research Council Design | -10.52 | Longitudinal | 26-I-1991 | 5.76 | 26BL009 | Biaxial Longitudinal Strain Gauge | 9 | Strain | 17182.1 | 12/29/2023 | Dynamic
26 |  | 01/01/1993 | 09/01/2000 | 45.2645 | 16016 | -93.7142 | Pavement Strain - Longitudinal | Microstrain | BL | Alberta Research Council Design | -10.5 | Longitudinal | 26-I-1991 | 2.76 | 26BL008 | Biaxial Longitudinal Strain Gauge | 8 | Strain | 17182 | 12/29/2023 | Dynamic
26 |  | 01/01/1993 | 09/01/2000 | 45.2645 | 16018 | -93.7142 | Pavement Strain - Longitudinal | Microstrain | BL | Alberta Research Council Design | -10.51 | Longitudinal | 26-I-1991 | 1.08 | 26BL007 | Biaxial Longitudinal Strain Gauge | 7 | Strain | 17182 | 12/29/2023 | Dynamic
26 |  | 01/01/1993 | 09/01/2000 | 45.2645 | 675 | -93.7142 | Pavement Strain - Longitudinal | Microstrain | BL | Alberta Research Council Design | -9.46 | Longitudinal | 26-I-1991 | 5.64 | 26BL006 | Biaxial Longitudinal Strain Gauge | 6 | Strain | 17182 | 12/29/2023 | Dynamic
26 |  | 01/01/1993 | 09/01/2000 | 45.2645 | 16016 | -93.7142 | Pavement Strain - Longitudinal | Microstrain | BL | Alberta Research Council Design | -9.49 | Longitudinal | 26-I-1991 | 2.64 | 26BL005 | Biaxial Longitudinal Strain Gauge | 5 | Strain | 17182 | 12/29/2023 | Dynamic
26 |  | 01/01/1993 | 09/01/2000 | 45.2645 | 16018 | -93.7142 | Pavement Strain - Longitudinal | Microstrain | BL | Alberta Research Council Design | -9.5 | Longitudinal | 26-I-1991 | 1.08 | 26BL004 | Biaxial Longitudinal Strain Gauge | 4 | Strain | 17182 | 12/29/2023 | Dynamic
26 |  | 01/01/1993 | 09/01/2000 | 45.2645 | 675 | -93.7142 | Pavement Strain - Longitudinal | Microstrain | BL | Alberta Research Council Design | -8.52 | Longitudinal | 26-I-1991 | 5.64 | 26BL003 | Biaxial Longitudinal Strain Gauge | 3 | Strain | 17182 | 12/29/2023 | Dynamic
26 |  | 01/01/1993 | 09/01/2000 | 45.2645 | 16018 | -93.7142 | Pavement Strain - Transverse | Microstrain | BT | Alberta Research Council Design | -8.49 | Transverse | 26-I-1991 | 1.08 | 26BT001 | Biaxial Transverse Strain Gauge | 1 | Strain | 17182 | 12/29/2023 | Dynamic
26 |  | 01/01/1993 | 09/01/2000 | 45.2645 | 672 | -93.7143 | Pavement Strain - Transverse | Microstrain | BT | Alberta Research Council Design | 10.53 | Transverse | 26-O-1991 | 4.8 | 26BT018 | Biaxial Transverse Strain Gauge | 18 | Strain | 17182.1 | 12/29/2023 | Dynamic
26 |  | 01/01/1993 | 09/01/2000 | 45.2645 | 16019 | -93.7143 | Pavement Strain - Transverse | Microstrain | BT | Alberta Research Council Design | 10.45 | Transverse | 26-O-1991 | 0.96 | 26BT016 | Biaxial Transverse Strain Gauge | 16 | Strain | 17182 | 12/29/2023 | Dynamic
26 |  | 01/01/1993 | 09/01/2000 | 45.2645 | 672 | -93.7143 | Pavement Strain - Transverse | Microstrain | BT | Alberta Research Council Design | 9.51 | Transverse | 26-O-1991 | 4.68 | 26BT015 | Biaxial Transverse Strain Gauge | 15 | Strain | 17182 | 12/29/2023 | Dynamic
26 |  | 01/01/1993 | 09/01/2000 | 45.2645 | 16017 | -93.7143 | Pavement Strain - Transverse | Microstrain | BT | Alberta Research Council Design | 9.54 | Transverse | 26-O-1991 | 2.16 | 26BT014 | Biaxial Transverse Strain Gauge | 14 | Strain | 17182 | 12/29/2023 | Dynamic
26 |  | 01/01/1993 | 09/01/2000 | 45.2645 | 16019 | -93.7143 | Pavement Strain - Transverse | Microstrain | BT | Alberta Research Council Design | 9.49 | Transverse | 26-O-1991 | 0.72 | 26BT013 | Biaxial Transverse Strain Gauge | 13 | Strain | 17182 | 12/29/2023 | Dynamic
26 |  | 01/01/1993 | 09/01/2000 | 45.2645 | 672 | -93.7143 | Pavement Strain - Transverse | Microstrain | BT | Alberta Research Council Design | 8.51 | Transverse | 26-O-1991 | 4.8 | 26BT012 | Biaxial Transverse Strain Gauge | 12 | Strain | 17182 | 12/29/2023 | Dynamic
26 |  | 01/01/1993 | 09/01/2000 | 45.2645 | 16017 | -93.7143 | Pavement Strain - Transverse | Microstrain | BT | Alberta Research Council Design | 8.56 | Transverse | 26-O-1991 | 2.16 | 26BT011 | Biaxial Transverse Strain Gauge | 11 | Strain | 17182 | 12/29/2023 | Dynamic
26 |  | 01/01/1993 | 09/01/2000 | 45.2645 | 16019 | -93.7143 | Pavement Strain - Transverse | Microstrain | BT | Alberta Research Council Design | 8.55 | Transverse | 26-O-1991 | 0.72 | 26BT010 | Biaxial Transverse Strain Gauge | 10 | Strain | 17182 | 12/29/2023 | Dynamic
26 |  | 01/01/1993 | 09/01/2000 | 45.2645 | 675 | -93.7142 | Pavement Strain - Transverse | Microstrain | BT | Alberta Research Council Design | -10.52 | Transverse | 26-I-1991 | 5.76 | 26BT009 | Biaxial Transverse Strain Gauge | 9 | Strain | 17182.1 | 12/29/2023 | Dynamic
26 |  | 01/01/1993 | 09/01/2000 | 45.2645 | 16016 | -93.7142 | Pavement Strain - Transverse | Microstrain | BT | Alberta Research Council Design | -10.5 | Transverse | 26-I-1991 | 2.76 | 26BT008 | Biaxial Transverse Strain Gauge | 8 | Strain | 17182 | 12/29/2023 | Dynamic
26 |  | 01/01/1993 | 09/01/2000 | 45.2645 | 16018 | -93.7142 | Pavement Strain - Transverse | Microstrain | BT | Alberta Research Council Design | -10.51 | Transverse | 26-I-1991 | 1.08 | 26BT007 | Biaxial Transverse Strain Gauge | 7 | Strain | 17182 | 12/29/2023 | Dynamic
26 |  | 01/01/1993 | 09/01/2000 | 45.2645 | 675 | -93.7142 | Pavement Strain - Transverse | Microstrain | BT | Alberta Research Council Design | -9.46 | Transverse | 26-I-1991 | 5.64 | 26BT006 | Biaxial Transverse Strain Gauge | 6 | Strain | 17182 | 12/29/2023 | Dynamic
26 |  | 01/01/1993 | 09/01/2000 | 45.2645 | 16016 | -93.7142 | Pavement Strain - Transverse | Microstrain | BT | Alberta Research Council Design | -9.49 | Transverse | 26-I-1991 | 2.64 | 26BT005 | Biaxial Transverse Strain Gauge | 5 | Strain | 17182 | 12/29/2023 | Dynamic
26 |  | 01/01/1993 | 09/01/2000 | 45.2645 | 16018 | -93.7142 | Pavement Strain - Transverse | Microstrain | BT | Alberta Research Council Design | -9.5 | Transverse | 26-I-1991 | 1.08 | 26BT004 | Biaxial Transverse Strain Gauge | 4 | Strain | 17182 | 12/29/2023 | Dynamic
26 |  | 01/01/1993 | 09/01/2000 | 45.2645 | 675 | -93.7142 | Pavement Strain - Transverse | Microstrain | BT | Alberta Research Council Design | -8.52 | Transverse | 26-I-1991 | 5.64 | 26BT003 | Biaxial Transverse Strain Gauge | 3 | Strain | 17182 | 12/29/2023 | Dynamic
26 |  | 01/01/1993 | 09/01/2000 | 45.2645 | 16016 | -93.7142 | Pavement Strain - Transverse | Microstrain | BT | Alberta Research Council Design | -8.49 | Transverse | 26-I-1991 | 2.76 | 26BT002 | Biaxial Transverse Strain Gauge | 2 | Strain | 17182 | 12/29/2023 | Dynamic
26 |  | 01/01/1993 | 09/01/2000 | 45.2645 | 16017 | -93.7143 | Pavement Strain - Transverse | Microstrain | BT | Alberta Research Council Design | 10.54 | Transverse | 26-O-1991 | 2.28 | 26BT017 | Biaxial Transverse Strain Gauge | 17 | Strain | 17182 | 12/29/2023 | Dynamic
26 | WM_VALUES | 01/01/1993 | 09/01/2000 | 45.2645 | 677 | -93.7141 | Moisture - Soil - Relative | Centibar | WM | Watermark 200-X | -24.96 | Horizontal | 26-IS-1991 | 65.52 | 26WM028 | Moisture Block | 28 | Moisture | 17203 | 12/29/2023 | Static
26 | WM_VALUES | 01/01/1993 | 09/01/2000 | 45.2645 | 671 | -93.7142 | Moisture - Soil - Relative | Centibar | WM | Watermark 200-X | 0.16 | Horizontal | 26-O-1991 | 11.28 | 26WM001 | Moisture Block | 1 | Moisture | 17199.8 | 12/29/2023 | Static
26 | WM_VALUES | 01/01/1993 | 09/01/2000 | 45.2645 | 671 | -93.7142 | Moisture - Soil - Relative | Centibar | WM | Watermark 200-X | 0.16 | Horizontal | 26-O-1991 | 17.52 | 26WM002 | Moisture Block | 2 | Moisture | 17199.8 | 12/29/2023 | Static
26 | WM_VALUES | 01/01/1993 | 09/01/2000 | 45.2645 | 671 | -93.7142 | Moisture - Soil - Relative | Centibar | WM | Watermark 200-X | 0.16 | Horizontal | 26-O-1991 | 22.32 | 26WM003 | Moisture Block | 3 | Moisture | 17199.8 | 12/29/2023 | Static
26 | WM_VALUES | 01/01/1993 | 09/01/2000 | 45.2645 | 671 | -93.7142 | Moisture - Soil - Relative | Centibar | WM | Watermark 200-X | 0.16 | Horizontal | 26-O-1991 | 28.8 | 26WM004 | Moisture Block | 4 | Moisture | 17199.8 | 12/29/2023 | Static
26 | WM_VALUES | 01/01/1993 | 09/01/2000 | 45.2645 | 671 | -93.7142 | Moisture - Soil - Relative | Centibar | WM | Watermark 200-X | 0.16 | Horizontal | 26-O-1991 | 35.28 | 26WM005 | Moisture Block | 5 | Moisture | 17199.8 | 12/29/2023 | Static
26 | WM_VALUES | 01/01/1993 | 09/01/2000 | 45.2645 | 671 | -93.7142 | Moisture - Soil - Relative | Centibar | WM | Watermark 200-X | 0.16 | Horizontal | 26-O-1991 | 47.28 | 26WM006 | Moisture Block | 6 | Moisture | 17199.8 | 12/29/2023 | Static
26 | WM_VALUES | 01/01/1993 | 09/01/2000 | 45.2645 | 671 | -93.7142 | Moisture - Soil - Relative | Centibar | WM | Watermark 200-X | 0.16 | Horizontal | 26-O-1991 | 58.8 | 26WM007 | Moisture Block | 7 | Moisture | 17199.8 | 12/29/2023 | Static
26 | WM_VALUES | 01/01/1993 | 09/01/2000 | 45.2645 | 674 | -93.7142 | Moisture - Soil - Relative | Centibar | WM | Watermark 200-X | -9.5 | Horizontal | 26-I-1991 | 12.12 | 26WM008 | Moisture Block | 8 | Moisture | 17200.2 | 12/29/2023 | Static
26 | WM_VALUES | 01/01/1993 | 09/01/2000 | 45.2645 | 674 | -93.7142 | Moisture - Soil - Relative | Centibar | WM | Watermark 200-X | -9.5 | Horizontal | 26-I-1991 | 17.64 | 26WM009 | Moisture Block | 9 | Moisture | 17200.2 | 12/29/2023 | Static
26 | WM_VALUES | 01/01/1993 | 09/01/2000 | 45.2645 | 674 | -93.7142 | Moisture - Soil - Relative | Centibar | WM | Watermark 200-X | -9.5 | Horizontal | 26-I-1991 | 23.88 | 26WM010 | Moisture Block | 10 | Moisture | 17200.2 | 12/29/2023 | Static
26 | WM_VALUES | 01/01/1993 | 09/01/2000 | 45.2645 | 674 | -93.7142 | Moisture - Soil - Relative | Centibar | WM | Watermark 200-X | -9.5 | Horizontal | 26-I-1991 | 36.12 | 26WM011 | Moisture Block | 11 | Moisture | 17200.2 | 12/29/2023 | Static
26 | WM_VALUES | 01/01/1993 | 09/01/2000 | 45.2645 | 674 | -93.7142 | Moisture - Soil - Relative | Centibar | WM | Watermark 200-X | -9.5 | Horizontal | 26-I-1991 | 48.36 | 26WM012 | Moisture Block | 12 | Moisture | 17200.2 | 12/29/2023 | Static
26 | WM_VALUES | 01/01/1993 | 09/01/2000 | 45.2645 | 674 | -93.7142 | Moisture - Soil - Relative | Centibar | WM | Watermark 200-X | -9.5 | Horizontal | 26-I-1991 | 59.88 | 26WM013 | Moisture Block | 13 | Moisture | 17200.2 | 12/29/2023 | Static
26 | WM_VALUES | 01/01/1993 | 09/01/2000 | 45.2645 | 674 | -93.7142 | Moisture - Soil - Relative | Centibar | WM | Watermark 200-X | -9.5 | Horizontal | 26-I-1991 | 93.96 | 26WM014 | Moisture Block | 14 | Moisture | 17200.2 | 12/29/2023 | Static
26 | WM_VALUES | 01/01/1993 | 09/01/2000 | 45.2645 | 677 | -93.7142 | Moisture - Soil - Relative | Centibar | WM | Watermark 200-X | -15.99 | Horizontal | 26-IS-1991 | 7.92 | 26WM015 | Moisture Block | 15 | Moisture | 17199.9 | 12/29/2023 | Static
26 | WM_VALUES | 01/01/1993 | 09/01/2000 | 45.2645 | 677 | -93.7142 | Moisture - Soil - Relative | Centibar | WM | Watermark 200-X | -15.99 | Horizontal | 26-IS-1991 | 13.44 | 26WM016 | Moisture Block | 16 | Moisture | 17199.9 | 12/29/2023 | Static
26 | WM_VALUES | 01/01/1993 | 09/01/2000 | 45.2645 | 677 | -93.7142 | Moisture - Soil - Relative | Centibar | WM | Watermark 200-X | -15.99 | Horizontal | 26-IS-1991 | 18.72 | 26WM017 | Moisture Block | 17 | Moisture | 17199.9 | 12/29/2023 | Static
26 | WM_VALUES | 01/01/1993 | 09/01/2000 | 45.2645 | 677 | -93.7142 | Moisture - Soil - Relative | Centibar | WM | Watermark 200-X | -15.99 | Horizontal | 26-IS-1991 | 25.44 | 26WM018 | Moisture Block | 18 | Moisture | 17199.9 | 12/29/2023 | Static
26 | WM_VALUES | 01/01/1993 | 09/01/2000 | 45.2645 | 677 | -93.7142 | Moisture - Soil - Relative | Centibar | WM | Watermark 200-X | -15.99 | Horizontal | 26-IS-1991 | 31.44 | 26WM019 | Moisture Block | 19 | Moisture | 17199.9 | 12/29/2023 | Static
26 | WM_VALUES | 01/01/1993 | 09/01/2000 | 45.2645 | 677 | -93.7142 | Moisture - Soil - Relative | Centibar | WM | Watermark 200-X | -15.99 | Horizontal | 26-IS-1991 | 43.44 | 26WM020 | Moisture Block | 20 | Moisture | 17199.9 | 12/29/2023 | Static
26 | WM_VALUES | 01/01/1993 | 09/01/2000 | 45.2645 | 677 | -93.7142 | Moisture - Soil - Relative | Centibar | WM | Watermark 200-X | -15.99 | Horizontal | 26-IS-1991 | 54.48 | 26WM021 | Moisture Block | 21 | Moisture | 17199.9 | 12/29/2023 | Static
26 | WM_VALUES | 01/01/1993 | 09/01/2000 | 45.2645 | 677 | -93.7141 | Moisture - Soil - Relative | Centibar | WM | Watermark 200-X | -24.96 | Horizontal | 26-IS-1991 | 16.44 | 26WM022 | Moisture Block | 22 | Moisture | 17203 | 12/29/2023 | Static
26 | WM_VALUES | 01/01/1993 | 09/01/2000 | 45.2645 | 677 | -93.7141 | Moisture - Soil - Relative | Centibar | WM | Watermark 200-X | -24.96 | Horizontal | 26-IS-1991 | 22.44 | 26WM023 | Moisture Block | 23 | Moisture | 17203 | 12/29/2023 | Static
26 | WM_VALUES | 01/01/1993 | 09/01/2000 | 45.2645 | 677 | -93.7141 | Moisture - Soil - Relative | Centibar | WM | Watermark 200-X | -24.96 | Horizontal | 26-IS-1991 | 28.44 | 26WM024 | Moisture Block | 24 | Moisture | 17203 | 12/29/2023 | Static
26 | WM_VALUES | 01/01/1993 | 09/01/2000 | 45.2645 | 677 | -93.7141 | Moisture - Soil - Relative | Centibar | WM | Watermark 200-X | -24.96 | Horizontal | 26-IS-1991 | 34.92 | 26WM025 | Moisture Block | 25 | Moisture | 17203 | 12/29/2023 | Static
26 | WM_VALUES | 01/01/1993 | 09/01/2000 | 45.2645 | 677 | -93.7141 | Moisture - Soil - Relative | Centibar | WM | Watermark 200-X | -24.96 | Horizontal | 26-IS-1991 | 41.4 | 26WM026 | Moisture Block | 26 | Moisture | 17203 | 12/29/2023 | Static
26 | WM_VALUES | 01/01/1993 | 09/01/2000 | 45.2645 | 677 | -93.7141 | Moisture - Soil - Relative | Centibar | WM | Watermark 200-X | -24.96 | Horizontal | 26-IS-1991 | 51.96 | 26WM027 | Moisture Block | 27 | Moisture | 17203 | 12/29/2023 | Static
27 | RE_VALUES | 08/03/2006 | 09/15/2009 | 45.2639 | 16441 | -93.7131 | Moisture - Volumetric Content | % Moist Volume | RE | Campbell Scientific | 0 |  | 27-I-2006 | 12.12 | 27RE202 | Campbell Soil Moisture Sensor | 202 | Moisture | 17556 | 12/29/2023 | Static
27 | RE_VALUES | 08/03/2006 | 09/15/2009 | 45.2639 | 16479 | -93.7131 | Moisture - Volumetric Content | % Moist Volume | RE | Campbell Scientific | 0 |  | 27-I-2006 | 8.28 | 27RE203 | Campbell Soil Moisture Sensor | 203 | Moisture | 17556 | 12/29/2023 | Static
27 | RE_VALUES | 08/03/2006 | 09/15/2009 | 45.2639 | 16479 | -93.7131 | Moisture - Volumetric Content | % Moist Volume | RE | Campbell Scientific | 0 |  | 27-I-2006 | 4.8 | 27RE204 | Campbell Soil Moisture Sensor | 204 | Moisture | 17556 | 12/29/2023 | Static
27 | RE_VALUES | 08/03/2006 | 09/15/2009 | 45.2637 | 16439 | -93.7129 | Moisture - Volumetric Content | % Moist Volume | RE | Campbell Scientific | 3.25 |  | 27-O-2006 | 24.48 | 27RE205 | Campbell Soil Moisture Sensor | 205 | Moisture | 17639 | 12/29/2023 | Static
27 | RE_VALUES | 08/03/2006 | 09/15/2009 | 45.2637 | 16443 | -93.7129 | Moisture - Volumetric Content | % Moist Volume | RE | Campbell Scientific | 3.25 |  | 27-O-2006 | 14.28 | 27RE206 | Campbell Soil Moisture Sensor | 206 | Moisture | 17639 | 12/29/2023 | Static
27 | RE_VALUES | 08/03/2006 | 09/15/2009 | 45.2637 | 16480 | -93.7129 | Moisture - Volumetric Content | % Moist Volume | RE | Campbell Scientific | 3.25 |  | 27-O-2006 | 10.44 | 27RE207 | Campbell Soil Moisture Sensor | 207 | Moisture | 17639 | 12/29/2023 | Static
27 | RE_VALUES | 08/03/2006 | 09/15/2009 | 45.2637 | 16480 | -93.7129 | Moisture - Volumetric Content | % Moist Volume | RE | Campbell Scientific | 3.25 |  | 27-O-2006 | 5.4 | 27RE208 | Campbell Soil Moisture Sensor | 208 | Moisture | 17639 | 12/29/2023 | Static
27 | RE_VALUES | 08/03/2006 | 09/15/2009 | 45.2637 | 16437 | -93.7128 | Moisture - Volumetric Content | % Moist Volume | RE | Campbell Scientific | -9.75 |  | 27-I-2006 | 25.08 | 27RE209 | Campbell Soil Moisture Sensor | 209 | Moisture | 17641 | 12/29/2023 | Static
27 | RE_VALUES | 08/03/2006 | 09/15/2009 | 45.2637 | 16441 | -93.7128 | Moisture - Volumetric Content | % Moist Volume | RE | Campbell Scientific | -9.75 |  | 27-I-2006 | 14.64 | 27RE210 | Campbell Soil Moisture Sensor | 210 | Moisture | 17641 | 12/29/2023 | Static
27 | RE_VALUES | 08/03/2006 | 09/15/2009 | 45.2637 | 16479 | -93.7128 | Moisture - Volumetric Content | % Moist Volume | RE | Campbell Scientific | -9.75 |  | 27-I-2006 | 10.32 | 27RE211 | Campbell Soil Moisture Sensor | 211 | Moisture | 17641 | 12/29/2023 | Static
27 | RE_VALUES | 08/03/2006 | 09/15/2009 | 45.2637 | 16479 | -93.7128 | Moisture - Volumetric Content | % Moist Volume | RE | Campbell Scientific | -9.75 |  | 27-I-2006 | 5.16 | 27RE212 | Campbell Soil Moisture Sensor | 212 | Moisture | 17641 | 12/29/2023 | Static
27 | RE_VALUES | 08/03/2006 | 09/15/2009 | 45.2636 | 16437 | -93.7125 | Moisture - Volumetric Content | % Moist Volume | RE | Campbell Scientific | -3.25 |  | 27-I-2006 | 23.76 | 27RE213 | Campbell Soil Moisture Sensor | 213 | Moisture | 17741 | 12/29/2023 | Static
27 | RE_VALUES | 08/03/2006 | 09/15/2009 | 45.2636 | 16441 | -93.7125 | Moisture - Volumetric Content | % Moist Volume | RE | Campbell Scientific | -3.25 |  | 27-I-2006 | 12.72 | 27RE214 | Campbell Soil Moisture Sensor | 214 | Moisture | 17741 | 12/29/2023 | Static
27 | RE_VALUES | 08/03/2006 | 09/15/2009 | 45.2636 | 16479 | -93.7125 | Moisture - Volumetric Content | % Moist Volume | RE | Campbell Scientific | -3.25 |  | 27-I-2006 | 9.12 | 27RE215 | Campbell Soil Moisture Sensor | 215 | Moisture | 17741 | 12/29/2023 | Static
27 | RE_VALUES | 08/03/2006 | 09/15/2009 | 45.2636 | 16479 | -93.7125 | Moisture - Volumetric Content | % Moist Volume | RE | Campbell Scientific | -3.25 |  | 27-I-2006 | 5.88 | 27RE216 | Campbell Soil Moisture Sensor | 216 | Moisture | 17741 | 12/29/2023 | Static
27 | RE_VALUES | 08/03/2006 | 09/15/2009 | 45.2632 | 16439 | -93.712 | Moisture - Volumetric Content | % Moist Volume | RE | Campbell Scientific | 9.75 |  | 27-O-2006 | 23.76 | 27RE217 | Campbell Soil Moisture Sensor | 217 | Moisture | 17937 | 12/29/2023 | Static
27 | RE_VALUES | 08/03/2006 | 09/15/2009 | 45.2632 | 16443 | -93.712 | Moisture - Volumetric Content | % Moist Volume | RE | Campbell Scientific | 9.75 |  | 27-O-2006 | 11.76 | 27RE218 | Campbell Soil Moisture Sensor | 218 | Moisture | 17937 | 12/29/2023 | Static
27 | RE_VALUES | 08/03/2006 | 09/15/2009 | 45.2632 | 16480 | -93.712 | Moisture - Volumetric Content | % Moist Volume | RE | Campbell Scientific | 9.75 |  | 27-O-2006 | 9 | 27RE219 | Campbell Soil Moisture Sensor | 219 | Moisture | 17937 | 12/29/2023 | Static
27 | RE_VALUES | 08/03/2006 | 09/15/2009 | 45.2632 | 16482 | -93.712 | Moisture - Volumetric Content | % Moist Volume | RE | Campbell Scientific | 9.75 |  | 27-O-2006 | 3.84 | 27RE220 | Campbell Soil Moisture Sensor | 220 | Moisture | 17937 | 12/29/2023 | Static
27 | RE_VALUES | 08/03/2006 | 09/15/2009 | 45.2632 | 16437 | -93.7119 | Moisture - Volumetric Content | % Moist Volume | RE | Campbell Scientific | -3.25 |  | 27-I-2006 | 23.64 | 27RE221 | Campbell Soil Moisture Sensor | 221 | Moisture | 17938 | 12/29/2023 | Static
27 | RE_VALUES | 08/03/2006 | 09/15/2009 | 45.2632 | 16441 | -93.7119 | Moisture - Volumetric Content | % Moist Volume | RE | Campbell Scientific | -3.25 |  | 27-I-2006 | 12.72 | 27RE222 | Campbell Soil Moisture Sensor | 222 | Moisture | 17938 | 12/29/2023 | Static
27 | RE_VALUES | 08/03/2006 | 09/15/2009 | 45.2632 | 16479 | -93.7119 | Moisture - Volumetric Content | % Moist Volume | RE | Campbell Scientific | -3.25 |  | 27-I-2006 | 8.52 | 27RE223 | Campbell Soil Moisture Sensor | 223 | Moisture | 17938 | 12/29/2023 | Static
27 |  | 08/12/1993 | 08/04/1999 | 45.2637 | 721 | -93.7127 | Pavement Strain | Microstrain | LE | Dynatest PAST-2AC | -8.46 | Longitudinal | 27-I-1990 | 3.24 | 27LE001 | Longitudinal Embedment Strain Gauge | 1 | Strain | 17689.1 | 12/29/2023 | Dynamic
27 |  | 08/12/1993 | 08/04/1999 | 45.2637 | 721 | -93.7127 | Pavement Strain | Microstrain | LE | Dynatest PAST-2AC | -9.48 | Longitudinal | 27-I-1990 | 2.88 | 27LE002 | Longitudinal Embedment Strain Gauge | 2 | Strain | 17689 | 12/29/2023 | Dynamic
27 |  | 08/12/1993 | 08/04/1999 | 45.2637 | 721 | -93.7127 | Pavement Strain | Microstrain | LE | Dynatest PAST-2AC | -10.5 | Longitudinal | 27-I-1990 | 2.4 | 27LE003 | Longitudinal Embedment Strain Gauge | 3 | Strain | 17689 | 12/29/2023 | Dynamic
27 |  | 08/12/1993 | 08/04/1999 | 45.2636 | 717 | -93.7127 | Pavement Strain | Microstrain | LE | Dynatest PAST-2AC | 8.51 | Longitudinal | 27-O-1990 | 3 | 27LE004 | Longitudinal Embedment Strain Gauge | 4 | Strain | 17689 | 12/29/2023 | Dynamic
27 |  | 08/12/1993 | 08/04/1999 | 45.2636 | 717 | -93.7127 | Pavement Strain | Microstrain | LE | Dynatest PAST-2AC | 9.52 | Longitudinal | 27-O-1990 | 3.12 | 27LE005 | Longitudinal Embedment Strain Gauge | 5 | Strain | 17689 | 12/29/2023 | Dynamic
27 |  | 08/12/1993 | 08/04/1999 | 45.2636 | 717 | -93.7127 | Pavement Strain | Microstrain | LE | Dynatest PAST-2AC | 10.53 | Longitudinal | 27-O-1990 | 3.24 | 27LE006 | Longitudinal Embedment Strain Gauge | 6 | Strain | 17689 | 12/29/2023 | Dynamic
27 | RE_VALUES | 08/03/2006 | 09/15/2009 | 45.2632 | 16479 | -93.7119 | Moisture - Volumetric Content | % Moist Volume | RE | Campbell Scientific | -3.25 |  | 27-I-2006 | 5.88 | 27RE224 | Campbell Soil Moisture Sensor | 224 | Moisture | 17938 | 12/29/2023 | Static
27 | ET_VALUES | 08/03/2006 | 09/15/2009 | 45.2636 | 16437 | -93.7125 | Temperature | Degrees C | ET | Decagon TE and 5TE | -3.25 |  | 27-I-2006 | 24.48 | 27ET207 | Decagon Moisture Sensor | 207 | Moisture | 17741 | 12/29/2023 | Static
27 | ET_VALUES | 08/03/2006 | 09/15/2009 | 45.2636 | 16441 | -93.7125 | Temperature | Degrees C | ET | Decagon TE and 5TE | -3.25 |  | 27-I-2006 | 13.08 | 27ET208 | Decagon Moisture Sensor | 208 | Moisture | 17741 | 12/29/2023 | Static
27 | ET_VALUES | 08/03/2006 | 09/15/2009 | 45.2632 | 16439 | -93.712 | Temperature | Degrees C | ET | Decagon TE and 5TE | 9.75 |  | 27-O-2006 | 24.48 | 27ET209 | Decagon Moisture Sensor | 209 | Moisture | 17937 | 12/29/2023 | Static
27 | ET_VALUES | 08/03/2006 | 09/15/2009 | 45.2632 | 16443 | -93.712 | Temperature | Degrees C | ET | Decagon TE and 5TE | 9.75 |  | 27-O-2006 | 11.76 | 27ET210 | Decagon Moisture Sensor | 210 | Moisture | 17937 | 12/29/2023 | Static
27 | ET_VALUES | 08/03/2006 | 09/15/2009 | 45.2632 | 16437 | -93.7119 | Temperature | Degrees C | ET | Decagon TE and 5TE | -3.25 |  | 27-I-2006 | 24.6 | 27ET211 | Decagon Moisture Sensor | 211 | Moisture | 17938 | 12/29/2023 | Static
27 | ET_VALUES | 08/03/2006 | 09/15/2009 | 45.2632 | 16441 | -93.7119 | Temperature | Degrees C | ET | Decagon TE and 5TE | -3.25 |  | 27-I-2006 | 13.44 | 27ET212 | Decagon Moisture Sensor | 212 | Moisture | 17938 | 12/29/2023 | Static
27 | ET_VALUES | 08/03/2006 | 09/15/2009 | 45.2639 | 16437 | -93.7131 | Temperature | Degrees C | ET | Decagon TE and 5TE | 0 |  | 27-I-2006 | 23.76 | 27ET201 | Decagon Moisture Sensor | 201 | Moisture | 17556 | 12/29/2023 | Static
27 | ET_VALUES | 08/03/2006 | 09/15/2009 | 45.2639 | 16441 | -93.7131 | Temperature | Degrees C | ET | Decagon TE and 5TE | 0 |  | 27-I-2006 | 12.72 | 27ET202 | Decagon Moisture Sensor | 202 | Moisture | 17556 | 12/29/2023 | Static
27 | ET_VALUES | 08/03/2006 | 09/15/2009 | 45.2637 | 16439 | -93.7129 | Temperature | Degrees C | ET | Decagon TE and 5TE | 3.25 |  | 27-O-2006 | 25.32 | 27ET203 | Decagon Moisture Sensor | 203 | Moisture | 17639 | 12/29/2023 | Static
27 | ET_VALUES | 08/03/2006 | 09/15/2009 | 45.2637 | 16443 | -93.7129 | Temperature | Degrees C | ET | Decagon TE and 5TE | 3.25 |  | 27-O-2006 | 14.52 | 27ET204 | Decagon Moisture Sensor | 204 | Moisture | 17639 | 12/29/2023 | Static
27 | ET_VALUES | 08/03/2006 | 09/15/2009 | 45.2637 | 16437 | -93.7128 | Temperature | Degrees C | ET | Decagon TE and 5TE | -9.75 |  | 27-I-2006 | 25.68 | 27ET205 | Decagon Moisture Sensor | 205 | Moisture | 17641 | 12/29/2023 | Static
27 | ET_VALUES | 08/03/2006 | 09/15/2009 | 45.2637 | 16441 | -93.7128 | Temperature | Degrees C | ET | Decagon TE and 5TE | -9.75 |  | 27-I-2006 | 15.12 | 27ET206 | Decagon Moisture Sensor | 206 | Moisture | 17641 | 12/29/2023 | Static
27 | RP_VALUES | 07/27/1993 | 08/04/1999 | 45.2637 | 16051 | -93.7126 | Dielectric Content | Ohm-units | RP | Fabricated on Site | -15.79 |  | 27-IS-1990 | 10.68 | 27RP003 | Resistivity Probe | 3 | Moisture | 17706.2 | 12/29/2023 | Static
27 | RP_VALUES | 07/27/1993 | 08/04/1999 | 45.2637 | 16051 | -93.7126 | Dielectric Content | Ohm-units | RP | Fabricated on Site | -24.85 |  | 27-IS-1990 | 9.84 | 27RP004 | Resistivity Probe | 4 | Moisture | 17706.2 | 12/29/2023 | Static
27 | RP_VALUES | 07/27/1993 | 08/04/1999 | 45.2636 | 716 | -93.7127 | Dielectric Content | Ohm-units | RP | Fabricated on Site | 0.02 |  | 27-O-1990 | 11.88 | 27RP001 | Resistivity Probe | 1 | Moisture | 17706.2 | 12/29/2023 | Static
27 | RP_VALUES | 07/27/1993 | 08/04/1999 | 45.2636 | 720 | -93.7126 | Dielectric Content | Ohm-units | RP | Fabricated on Site | -9.29 |  | 27-I-1990 | 11.88 | 27RP002 | Resistivity Probe | 2 | Moisture | 17706.3 | 12/29/2023 | Static
27 | EW_VALUES | 08/03/2006 | 09/15/2009 | 45.2632 | 16441 | -93.7119 | Volumetric Soil Moisture Content | % Moist Volume | EW | Decagon TE and 5TE | -3.25 |  | 27-I-2006 | 13.44 | 27EW212 | Decagon Moisture Sensor | 212 | Moisture | 17938 | 12/29/2023 | Static
27 |  | 08/16/1993 | 08/04/1999 | 45.2636 | 16020 | -93.7126 | Soil Moisture | % Moist Volume | NP | Fabricated on Site | -6.05 | Vertical | 27-I-1990 | 0 | 27NP001 | Neutron Probe Access Tube | 1 | Moisture | 17709 | 12/29/2023 | Static
27 |  | 08/16/1993 | 08/04/1999 | 45.2636 | 16055 | -93.7126 | Soil Moisture | % Moist Volume | NP | Fabricated on Site | -14 | Vertical | 27-IS-1990 | 0 | 27NP002 | Neutron Probe Access Tube | 2 | Moisture | 17712 | 12/29/2023 | Static
27 | OS_COAX_RAW_VALUES | 08/16/1993 | 08/04/1999 | 45.2636 | 16049 | -93.7126 | Water Table Level | Meters | OS | Fabricated on Site | -22.03 | Vertical | 27-IS-1990 | 180 | 27OS001 | Open Stand Pipe | 1 | Water Level | 17719.2 | 12/29/2023 | Static
27 | OS_COAX_RAW_VALUES | 08/03/2006 | 09/15/2009 | 45.2638 | 16483 | -93.7129 | Water Table Level | Meters | OS | Fabricated on Site | -3.25 | Vertical | 27-I-2006 | 0 | 27OS201 | Open Stand Pipe | 201 | Water Level | 17613 | 12/29/2023 | Static
27 | HD_VALUES | 08/03/2006 | 09/15/2009 | 45.2636 | 16479 | -93.7125 | Mositure - Heat Disipation | kPa | HD | Campbell Scientific | -3.25 |  | 27-I-2006 | 6.96 | 27HD209 | Campbel Soil Moisture Sensor | 209 | Moisture | 17741 | 12/29/2023 | Static
27 | HD_VALUES | 08/03/2006 | 09/15/2009 | 45.2639 | 16441 | -93.7131 | Mositure - Heat Disipation | kPa | HD | Campbell Scientific | 0 |  | 27-I-2006 | 13.2 | 27HD201 | Campbel Soil Moisture Sensor | 201 | Moisture | 17556 | 12/29/2023 | Static
27 | HD_VALUES | 08/03/2006 | 09/15/2009 | 45.2639 | 16479 | -93.7131 | Mositure - Heat Disipation | kPa | HD | Campbell Scientific | 0 |  | 27-I-2006 | 9.24 | 27HD202 | Campbel Soil Moisture Sensor | 202 | Moisture | 17556 | 12/29/2023 | Static
27 | HD_VALUES | 08/03/2006 | 09/15/2009 | 45.2639 | 16479 | -93.7131 | Mositure - Heat Disipation | kPa | HD | Campbell Scientific | 0 |  | 27-I-2006 | 5.88 | 27HD203 | Campbel Soil Moisture Sensor | 203 | Moisture | 17556 | 12/29/2023 | Static
27 | HD_VALUES | 08/03/2006 | 09/15/2009 | 45.2637 | 16441 | -93.7128 | Mositure - Heat Disipation | kPa | HD | Campbell Scientific | -9.75 |  | 27-I-2006 | 16.32 | 27HD204 | Campbel Soil Moisture Sensor | 204 | Moisture | 17641 | 12/29/2023 | Static
27 | HD_VALUES | 08/03/2006 | 09/15/2009 | 45.2637 | 16441 | -93.7128 | Mositure - Heat Disipation | kPa | HD | Campbell Scientific | -9.75 |  | 27-I-2006 | 12.24 | 27HD205 | Campbel Soil Moisture Sensor | 205 | Moisture | 17641 | 12/29/2023 | Static
27 | HD_VALUES | 08/03/2006 | 09/15/2009 | 45.2637 | 16479 | -93.7128 | Mositure - Heat Disipation | kPa | HD | Campbell Scientific | -9.75 |  | 27-I-2006 | 6.96 | 27HD206 | Campbel Soil Moisture Sensor | 206 | Moisture | 17641 | 12/29/2023 | Static
27 | HD_VALUES | 08/03/2006 | 09/15/2009 | 45.2636 | 16441 | -93.7125 | Mositure - Heat Disipation | kPa | HD | Campbell Scientific | -3.25 |  | 27-I-2006 | 14.52 | 27HD207 | Campbel Soil Moisture Sensor | 207 | Moisture | 17741 | 12/29/2023 | Static
27 | HD_VALUES | 08/03/2006 | 09/15/2009 | 45.2636 | 16441 | -93.7125 | Mositure - Heat Disipation | kPa | HD | Campbell Scientific | -3.25 |  | 27-I-2006 | 10.68 | 27HD208 | Campbel Soil Moisture Sensor | 208 | Moisture | 17741 | 12/29/2023 | Static
27 |  | 08/12/1993 | 08/04/1999 | 45.2637 | 721 | -93.7127 | Slab Displacement | Millimeters | DT | Schaevitz HCD-500 | -10.54 | Vertical | 27-I-1990 | 3 | 27DT001 | Linear Variable Differential Transducer | 1 | Displacement | 17694 | 12/29/2023 | Dynamic
27 |  | 08/12/1993 | 08/04/1999 | 45.2637 | 721 | -93.7127 | Slab Displacement | Millimeters | DT | Schaevitz HCD-500 | -9.51 | Vertical | 27-I-1990 | 3 | 27DT002 | Linear Variable Differential Transducer | 2 | Displacement | 17696 | 12/29/2023 | Dynamic
27 |  | 08/12/1993 | 08/04/1999 | 45.2636 | 721 | -93.7127 | Slab Displacement | Millimeters | DT | Schaevitz HCD-500 | -8.44 | Vertical | 27-I-1990 | 3 | 27DT003 | Linear Variable Differential Transducer | 3 | Displacement | 17698.1 | 12/29/2023 | Dynamic
27 |  | 08/12/1993 | 08/04/1999 | 45.2636 | 717 | -93.7127 | Slab Displacement | Millimeters | DT | Schaevitz HCD-500 | 10.48 | Vertical | 27-O-1990 | 3 | 27DT004 | Linear Variable Differential Transducer | 4 | Displacement | 17694 | 12/29/2023 | Dynamic
27 |  | 08/12/1993 | 08/04/1999 | 45.2636 | 717 | -93.7127 | Slab Displacement | Millimeters | DT | Schaevitz HCD-500 | 9.5 | Vertical | 27-O-1990 | 3 | 27DT005 | Linear Variable Differential Transducer | 5 | Displacement | 17696 | 12/29/2023 | Dynamic
27 |  | 08/12/1993 | 08/04/1999 | 45.2636 | 717 | -93.7127 | Slab Displacement | Millimeters | DT | Schaevitz HCD-500 | 8.51 | Vertical | 27-O-1990 | 3 | 27DT006 | Linear Variable Differential Transducer | 6 | Displacement | 17698.1 | 12/29/2023 | Dynamic
27 |  | 08/12/1993 | 08/04/1999 | 45.2637 | 721 | -93.7126 | Slab Displacement | Millimeters | DT | Schaevitz HCD-500 | -10.49 | Vertical | 27-I-1990 | 3 | 27DT007 | Linear Variable Differential Transducer | 7 | Displacement | 17700.1 | 12/29/2023 | Dynamic
27 |  | 08/12/1993 | 08/04/1999 | 45.2636 | 721 | -93.7126 | Slab Displacement | Millimeters | DT | Schaevitz HCD-500 | -9.51 | Vertical | 27-I-1990 | 3 | 27DT008 | Linear Variable Differential Transducer | 8 | Displacement | 17702 | 12/29/2023 | Dynamic
27 |  | 08/12/1993 | 08/04/1999 | 45.2636 | 721 | -93.7126 | Slab Displacement | Millimeters | DT | Schaevitz HCD-500 | -8.52 | Vertical | 27-I-1990 | 3 | 27DT009 | Linear Variable Differential Transducer | 9 | Displacement | 17704.1 | 12/29/2023 | Dynamic
27 |  | 08/12/1993 | 08/04/1999 | 45.2636 | 717 | -93.7127 | Slab Displacement | Millimeters | DT | Schaevitz HCD-500 | 10.49 | Vertical | 27-O-1990 | 3 | 27DT010 | Linear Variable Differential Transducer | 10 | Displacement | 17700 | 12/29/2023 | Dynamic
27 |  | 08/12/1993 | 08/04/1999 | 45.2636 | 717 | -93.7127 | Slab Displacement | Millimeters | DT | Schaevitz HCD-500 | 9.48 | Vertical | 27-O-1990 | 3 | 27DT011 | Linear Variable Differential Transducer | 11 | Displacement | 17702 | 12/29/2023 | Dynamic
27 |  | 08/12/1993 | 08/04/1999 | 45.2636 | 717 | -93.7127 | Slab Displacement | Millimeters | DT | Schaevitz HCD-500 | 8.51 | Vertical | 27-O-1990 | 3 | 27DT012 | Linear Variable Differential Transducer | 12 | Displacement | 17704.1 | 12/29/2023 | Dynamic
27 |  | 07/27/1993 | 08/04/1999 | 45.2637 | 719 | -93.7127 | Water Pressure | kPa | DW | Geokon 3410S | -9.05 | Horizontal | 27-I-1990 | 31.2 | 27DW004 | Dynamic Pore Water Pressure Cell | 4 | Pressure | 17688.1 | 12/29/2023 | Dynamic
27 |  | 07/27/1993 | 08/04/1999 | 45.2637 | 719 | -93.7127 | Water Pressure | kPa | DW | Geokon 3410S | -9.05 | Horizontal | 27-I-1990 | 37.2 | 27DW005 | Dynamic Pore Water Pressure Cell | 5 | Pressure | 17688.1 | 12/29/2023 | Dynamic
27 |  | 07/27/1993 | 08/04/1999 | 45.2637 | 720 | -93.7127 | Water Pressure | kPa | DW | Geokon 3410S | -9.05 | Horizontal | 27-I-1990 | 13.2 | 27DW001 | Dynamic Pore Water Pressure Cell | 1 | Pressure | 17688.1 | 12/29/2023 | Dynamic
27 |  | 07/27/1993 | 08/04/1999 | 45.2637 | 719 | -93.7127 | Water Pressure | kPa | DW | Geokon 3410S | -9.05 | Horizontal | 27-I-1990 | 19.2 | 27DW002 | Dynamic Pore Water Pressure Cell | 2 | Pressure | 17688.1 | 12/29/2023 | Dynamic
27 |  | 07/27/1993 | 08/04/1999 | 45.2637 | 719 | -93.7127 | Water Pressure | kPa | DW | Geokon 3410S | -9.05 | Horizontal | 27-I-1990 | 25.2 | 27DW003 | Dynamic Pore Water Pressure Cell | 3 | Pressure | 17688.1 | 12/29/2023 | Dynamic
27 |  | 07/27/1993 | 08/04/1999 | 45.2637 | 720 | -93.7127 | Pressure - Soil | kPa | PG | Geokon 3500 | -8.5 | Horizontal | 27-I-1990 | 4.08 | 27PG001 | Geokon Dynamic Soil Pressure Cell | 1 | Pressure | 17680 | 12/29/2023 | Dynamic
27 |  | 07/27/1993 | 08/04/1999 | 45.2637 | 720 | -93.7127 | Pressure - Soil | kPa | PG | Geokon 3500 | -9.51 | Horizontal | 27-I-1990 | 4.2 | 27PG002 | Geokon Dynamic Soil Pressure Cell | 2 | Pressure | 17680.1 | 12/29/2023 | Dynamic
27 |  | 07/27/1993 | 08/04/1999 | 45.2637 | 720 | -93.7127 | Pressure - Soil | kPa | PG | Geokon 3500 | -10.52 | Horizontal | 27-I-1990 | 3.84 | 27PG003 | Geokon Dynamic Soil Pressure Cell | 3 | Pressure | 17680 | 12/29/2023 | Dynamic
27 |  | 07/27/1993 | 08/04/1999 | 45.2636 | 716 | -93.7128 | Pressure - Soil | kPa | PG | Geokon 3500 | 8.45 | Horizontal | 27-O-1990 | 4.08 | 27PG004 | Geokon Dynamic Soil Pressure Cell | 4 | Pressure | 17680 | 12/29/2023 | Dynamic
27 |  | 07/27/1993 | 08/04/1999 | 45.2636 | 716 | -93.7128 | Pressure - Soil | kPa | PG | Geokon 3500 | 9.46 | Horizontal | 27-O-1990 | 4.44 | 27PG005 | Geokon Dynamic Soil Pressure Cell | 5 | Pressure | 17680 | 12/29/2023 | Dynamic
27 |  | 07/27/1993 | 08/04/1999 | 45.2636 | 716 | -93.7128 | Pressure - Soil | kPa | PG | Geokon 3500 | 10.58 | Horizontal | 27-O-1990 | 4.68 | 27PG006 | Geokon Dynamic Soil Pressure Cell | 6 | Pressure | 17680 | 12/29/2023 | Dynamic
27 | EC_VALUES | 08/03/2006 | 09/15/2009 | 45.2639 | 16437 | -93.7131 | Moisture - Conductivity | Ohm-units | EC | Decagon TE and 5TE | 0 |  | 27-I-2006 | 23.76 | 27EC201 | Decagon Moisture Sensor | 201 | Moisture | 17556 | 12/29/2023 | Static
27 | EC_VALUES | 08/03/2006 | 09/15/2009 | 45.2639 | 16441 | -93.7131 | Moisture - Conductivity | Ohm-units | EC | Decagon TE and 5TE | 0 |  | 27-I-2006 | 12.72 | 27EC202 | Decagon Moisture Sensor | 202 | Moisture | 17556 | 12/29/2023 | Static
27 | EC_VALUES | 08/03/2006 | 09/15/2009 | 45.2637 | 16439 | -93.7129 | Moisture - Conductivity | Ohm-units | EC | Decagon TE and 5TE | 3.25 |  | 27-O-2006 | 25.32 | 27EC203 | Decagon Moisture Sensor | 203 | Moisture | 17639 | 12/29/2023 | Static
27 | EC_VALUES | 08/03/2006 | 09/15/2009 | 45.2637 | 16443 | -93.7129 | Moisture - Conductivity | Ohm-units | EC | Decagon TE and 5TE | 3.25 |  | 27-O-2006 | 14.52 | 27EC204 | Decagon Moisture Sensor | 204 | Moisture | 17639 | 12/29/2023 | Static
27 | EC_VALUES | 08/03/2006 | 09/15/2009 | 45.2637 | 16437 | -93.7128 | Moisture - Conductivity | Ohm-units | EC | Decagon TE and 5TE | -9.75 |  | 27-I-2006 | 25.68 | 27EC205 | Decagon Moisture Sensor | 205 | Moisture | 17641 | 12/29/2023 | Static
27 | EC_VALUES | 08/03/2006 | 09/15/2009 | 45.2637 | 16441 | -93.7128 | Moisture - Conductivity | Ohm-units | EC | Decagon TE and 5TE | -9.75 |  | 27-I-2006 | 15.12 | 27EC206 | Decagon Moisture Sensor | 206 | Moisture | 17641 | 12/29/2023 | Static
27 |  | 08/05/1992 | 08/04/1999 | 45.2637 | 719 | -93.7127 | Pressure - Soil | kPa | PK | Kulite 0234 | -8.55 | Horizontal | 27-I-1990 | 15 | 27PK001 | Kulite Dynamic Soil Pressure Cell | 1 | Pressure | 17686 | 12/29/2023 | Dynamic
27 |  | 08/05/1992 | 08/04/1999 | 45.2637 | 719 | -93.7127 | Pressure - Soil | kPa | PK | Kulite 0234 | -9.44 | Horizontal | 27-I-1990 | 14.88 | 27PK002 | Kulite Dynamic Soil Pressure Cell | 2 | Pressure | 17686 | 12/29/2023 | Dynamic
27 |  | 08/05/1992 | 08/04/1999 | 45.2637 | 719 | -93.7127 | Pressure - Soil | kPa | PK | Kulite 0234 | -10.48 | Horizontal | 27-I-1990 | 14.76 | 27PK003 | Kulite Dynamic Soil Pressure Cell | 3 | Pressure | 17686 | 12/29/2023 | Dynamic
27 |  | 08/05/1992 | 08/04/1999 | 45.2636 | 715 | -93.7127 | Pressure - Soil | kPa | PK | Kulite 0234 | 8.53 | Horizontal | 27-O-1990 | 15 | 27PK004 | Kulite Dynamic Soil Pressure Cell | 4 | Pressure | 17686 | 12/29/2023 | Dynamic
27 |  | 08/05/1992 | 08/04/1999 | 45.2636 | 715 | -93.7127 | Pressure - Soil | kPa | PK | Kulite 0234 | 9.5 | Horizontal | 27-O-1990 | 14.64 | 27PK005 | Kulite Dynamic Soil Pressure Cell | 5 | Pressure | 17686 | 12/29/2023 | Dynamic
27 |  | 08/05/1992 | 08/04/1999 | 45.2636 | 715 | -93.7127 | Pressure - Soil | kPa | PK | Kulite 0234 | 10.5 | Horizontal | 27-O-1990 | 15 | 27PK006 | Kulite Dynamic Soil Pressure Cell | 6 | Pressure | 17686 | 12/29/2023 | Dynamic
27 |  | 08/05/1992 | 08/04/1999 | 45.2637 | 720 | -93.7127 | Pressure - Soil | kPa | PK | Kulite 0234 | -9.03 | Horizontal | 27-I-1990 | 11.52 | 27PK007 | Kulite Dynamic Soil Pressure Cell | 7 | Pressure | 17688.1 | 12/29/2023 | Dynamic
27 | EC_VALUES | 08/03/2006 | 09/15/2009 | 45.2636 | 16437 | -93.7125 | Moisture - Conductivity | Ohm-units | EC | Decagon TE and 5TE | -3.25 |  | 27-I-2006 | 24.48 | 27EC207 | Decagon Moisture Sensor | 207 | Moisture | 17741 | 12/29/2023 | Static
27 | EC_VALUES | 08/03/2006 | 09/15/2009 | 45.2636 | 16441 | -93.7125 | Moisture - Conductivity | Ohm-units | EC | Decagon TE and 5TE | -3.25 |  | 27-I-2006 | 13.08 | 27EC208 | Decagon Moisture Sensor | 208 | Moisture | 17741 | 12/29/2023 | Static
27 | EC_VALUES | 08/03/2006 | 09/15/2009 | 45.2632 | 16439 | -93.712 | Moisture - Conductivity | Ohm-units | EC | Decagon TE and 5TE | 9.75 |  | 27-O-2006 | 24.48 | 27EC209 | Decagon Moisture Sensor | 209 | Moisture | 17937 | 12/29/2023 | Static
27 | EC_VALUES | 08/03/2006 | 09/15/2009 | 45.2632 | 16443 | -93.712 | Moisture - Conductivity | Ohm-units | EC | Decagon TE and 5TE | 9.75 |  | 27-O-2006 | 11.76 | 27EC210 | Decagon Moisture Sensor | 210 | Moisture | 17937 | 12/29/2023 | Static
27 | EC_VALUES | 08/03/2006 | 09/15/2009 | 45.2632 | 16437 | -93.7119 | Moisture - Conductivity | Ohm-units | EC | Decagon TE and 5TE | -3.25 |  | 27-I-2006 | 24.6 | 27EC211 | Decagon Moisture Sensor | 211 | Moisture | 17938 | 12/29/2023 | Static
27 | EC_VALUES | 08/03/2006 | 09/15/2009 | 45.2632 | 16441 | -93.7119 | Moisture - Conductivity | Ohm-units | EC | Decagon TE and 5TE | -3.25 |  | 27-I-2006 | 13.44 | 27EC212 | Decagon Moisture Sensor | 212 | Moisture | 17938 | 12/29/2023 | Static
27 | PL_VALUES | 08/05/1992 | 08/04/1999 | 45.2636 | 715 | -93.7127 | Pressure - Soil - Lateral | kPa | PL | Geokon 4800E | 2.42 | Vertical | 27-O-1990 | 47.04 | 27PL001 | Geokon Static Soil pressure sensor | 1 | Pressure | 17687 | 12/29/2023 | Static
27 | PL_VALUES | 08/05/1992 | 08/04/1999 | 45.2637 | 719 | -93.7127 | Pressure - Soil - Lateral | kPa | PL | Geokon 4800E | -0.07 | Vertical | 27-I-1990 | 47.76 | 27PL002 | Geokon Static Soil pressure sensor | 2 | Pressure | 17683.1 | 12/29/2023 | Static
27 | PT_VALUES | 07/27/1993 | 08/04/1999 | 45.2637 | 716 | -93.7127 | Pressure - Soil - Vertical | kPa | PT | Geokon 4800E | 0.07 | Horizontal | 27-O-1990 | 9.72 | 27PT001 | Geokon Static Soil pressure sensor | 1 | Pressure | 17680.1 | 12/29/2023 | Static
27 | PT_VALUES | 07/27/1993 | 08/04/1999 | 45.2637 | 719 | -93.7127 | Pressure - Soil - Vertical | kPa | PT | Geokon 4800E | -0.01 | Horizontal | 27-I-1990 | 35.4 | 27PT002 | Geokon Static Soil pressure sensor | 2 | Pressure | 17684 | 12/29/2023 | Static
27 | PT_VALUES | 07/27/1993 | 08/04/1999 | 45.2636 | 715 | -93.7127 | Pressure - Soil - Vertical | kPa | PT | Geokon 4800E | 0.05 | Horizontal | 27-O-1990 | 23.16 | 27PT003 | Geokon Static Soil pressure sensor | 3 | Pressure | 17687 | 12/29/2023 | Static
27 | PT_VALUES | 07/27/1993 | 08/04/1999 | 45.2637 | 715 | -93.7127 | Pressure - Soil - Vertical | kPa | PT | Geokon 4800E | 0.08 | Horizontal | 27-O-1990 | 17.16 | 27PT004 | Geokon Static Soil pressure sensor | 4 | Pressure | 17683 | 12/29/2023 | Static
27 | PT_VALUES | 07/27/1993 | 08/04/1999 | 45.2637 | 716 | -93.7127 | Pressure - Soil - Vertical | kPa | PT | Geokon 4800E | 0.08 | Horizontal | 27-O-1990 | 11.16 | 27PT005 | Geokon Static Soil pressure sensor | 5 | Pressure | 17684 | 12/29/2023 | Static
27 | RE_VALUES | 08/03/2006 | 09/15/2009 | 45.2639 | 16437 | -93.7131 | Moisture - Volumetric Content | % Moist Volume | RE | Campbell Scientific | 0 |  | 27-I-2006 | 23.04 | 27RE201 | Campbell Soil Moisture Sensor | 201 | Moisture | 17556 | 12/29/2023 | Static
27 | TC_VALUES | 08/15/1993 | 08/04/1999 | 45.2636 | 720 | -93.7126 | Temperature | Degrees C | TC | Fabricated | -9.27 | Horizontal | 27-I-1990 | 6.6 | 27TC013 | Thermocouple | 13 | Temperature | 17705.7 | 12/29/2023 | Static
27 | TC_VALUES | 08/15/1993 | 08/04/1999 | 45.2636 | 720 | -93.7126 | Temperature | Degrees C | TC | Fabricated | -9.27 | Horizontal | 27-I-1990 | 11.64 | 27TC014 | Thermocouple | 14 | Temperature | 17705.7 | 12/29/2023 | Static
27 | TC_VALUES | 08/15/1993 | 08/04/1999 | 45.2636 | 719 | -93.7126 | Temperature | Degrees C | TC | Fabricated | -9.27 | Horizontal | 27-I-1990 | 17.64 | 27TC015 | Thermocouple | 15 | Temperature | 17705.7 | 12/29/2023 | Static
27 | TC_VALUES | 08/15/1993 | 08/04/1999 | 45.2636 | 719 | -93.7126 | Temperature | Degrees C | TC | Fabricated | -9.27 | Horizontal | 27-I-1990 | 23.64 | 27TC016 | Thermocouple | 16 | Temperature | 17705.7 | 12/29/2023 | Static
27 | TC_VALUES | 08/15/1993 | 08/04/1999 | 45.2636 | 719 | -93.7126 | Temperature | Degrees C | TC | Fabricated | -9.27 | Horizontal | 27-I-1990 | 35.64 | 27TC017 | Thermocouple | 17 | Temperature | 17705.7 | 12/29/2023 | Static
27 | TC_VALUES | 08/15/1993 | 08/04/1999 | 45.2636 | 719 | -93.7126 | Temperature | Degrees C | TC | Fabricated | -9.27 | Horizontal | 27-I-1990 | 47.64 | 27TC018 | Thermocouple | 18 | Temperature | 17705.7 | 12/29/2023 | Static
27 | TC_VALUES | 08/15/1993 | 08/04/1999 | 45.2636 | 719 | -93.7126 | Temperature | Degrees C | TC | Fabricated | -9.27 | Horizontal | 27-I-1990 | 59.64 | 27TC019 | Thermocouple | 19 | Temperature | 17705.7 | 12/29/2023 | Static
27 | TC_VALUES | 08/15/1993 | 08/04/1999 | 45.2636 | 719 | -93.7126 | Temperature | Degrees C | TC | Fabricated | -9.27 | Horizontal | 27-I-1990 | 95.64 | 27TC020 | Thermocouple | 20 | Temperature | 17705.7 | 12/29/2023 | Static
27 | TC_VALUES | 08/15/1993 | 08/04/1999 | 45.2637 | 16055 | -93.7126 | Temperature | Degrees C | TC | Fabricated | -15.84 | Horizontal | 27-IS-1990 | 1.2 | 27TC021 | Thermocouple | 21 | Temperature | 17705.6 | 12/29/2023 | Static
27 | TC_VALUES | 08/15/1993 | 08/04/1999 | 45.2637 | 16051 | -93.7126 | Temperature | Degrees C | TC | Fabricated | -15.84 | Horizontal | 27-IS-1990 | 3.72 | 27TC022 | Thermocouple | 22 | Temperature | 17705.6 | 12/29/2023 | Static
27 | TC_VALUES | 08/15/1993 | 08/04/1999 | 45.2637 | 16051 | -93.7126 | Temperature | Degrees C | TC | Fabricated | -15.84 | Horizontal | 27-IS-1990 | 6.96 | 27TC023 | Thermocouple | 23 | Temperature | 17705.6 | 12/29/2023 | Static
27 | TC_VALUES | 08/15/1993 | 08/04/1999 | 45.2637 | 16051 | -93.7126 | Temperature | Degrees C | TC | Fabricated | -15.84 | Horizontal | 27-IS-1990 | 10.2 | 27TC024 | Thermocouple | 24 | Temperature | 17705.6 | 12/29/2023 | Static
27 | TC_VALUES | 08/15/1993 | 08/04/1999 | 45.2637 | 16049 | -93.7126 | Temperature | Degrees C | TC | Fabricated | -15.84 | Horizontal | 27-IS-1990 | 16.2 | 27TC025 | Thermocouple | 25 | Temperature | 17705.6 | 12/29/2023 | Static
27 | TC_VALUES | 08/15/1993 | 08/04/1999 | 45.2637 | 16049 | -93.7126 | Temperature | Degrees C | TC | Fabricated | -15.84 | Horizontal | 27-IS-1990 | 22.2 | 27TC026 | Thermocouple | 26 | Temperature | 17705.6 | 12/29/2023 | Static
27 | TC_VALUES | 08/15/1993 | 08/04/1999 | 45.2637 | 16049 | -93.7126 | Temperature | Degrees C | TC | Fabricated | -15.84 | Horizontal | 27-IS-1990 | 34.2 | 27TC027 | Thermocouple | 27 | Temperature | 17705.6 | 12/29/2023 | Static
27 | TC_VALUES | 08/15/1993 | 08/04/1999 | 45.2637 | 16049 | -93.7126 | Temperature | Degrees C | TC | Fabricated | -15.84 | Horizontal | 27-IS-1990 | 46.2 | 27TC028 | Thermocouple | 28 | Temperature | 17705.6 | 12/29/2023 | Static
27 | TC_VALUES | 08/15/1993 | 08/04/1999 | 45.2637 | 16049 | -93.7126 | Temperature | Degrees C | TC | Fabricated | -15.84 | Horizontal | 27-IS-1990 | 58.2 | 27TC029 | Thermocouple | 29 | Temperature | 17705.6 | 12/29/2023 | Static
27 | TC_VALUES | 08/15/1993 | 08/04/1999 | 45.2637 | 16049 | -93.7126 | Temperature | Degrees C | TC | Fabricated | -15.84 | Horizontal | 27-IS-1990 | 94.2 | 27TC030 | Thermocouple | 30 | Temperature | 17705.6 | 12/29/2023 | Static
27 | TC_VALUES | 08/15/1993 | 08/04/1999 | 45.2637 | 16051 | -93.7126 | Temperature | Degrees C | TC | Fabricated | -24.7 | Horizontal | 27-IS-1990 | 12.84 | 27TC031 | Thermocouple | 31 | Temperature | 17705.6 | 12/29/2023 | Static
27 | TC_VALUES | 08/15/1993 | 08/04/1999 | 45.2637 | 16049 | -93.7126 | Temperature | Degrees C | TC | Fabricated | -24.7 | Horizontal | 27-IS-1990 | 18.84 | 27TC032 | Thermocouple | 32 | Temperature | 17705.6 | 12/29/2023 | Static
27 | TC_VALUES | 08/15/1993 | 08/04/1999 | 45.2637 | 16049 | -93.7126 | Temperature | Degrees C | TC | Fabricated | -24.7 | Horizontal | 27-IS-1990 | 24.84 | 27TC033 | Thermocouple | 33 | Temperature | 17705.6 | 12/29/2023 | Static
27 | TC_VALUES | 08/15/1993 | 08/04/1999 | 45.2637 | 16049 | -93.7126 | Temperature | Degrees C | TC | Fabricated | -24.7 | Horizontal | 27-IS-1990 | 36.84 | 27TC034 | Thermocouple | 34 | Temperature | 17705.6 | 12/29/2023 | Static
27 | TC_VALUES | 08/15/1993 | 08/04/1999 | 45.2637 | 16049 | -93.7126 | Temperature | Degrees C | TC | Fabricated | -24.7 | Horizontal | 27-IS-1990 | 48.84 | 27TC035 | Thermocouple | 35 | Temperature | 17705.6 | 12/29/2023 | Static
27 | TC_VALUES | 08/15/1993 | 08/04/1999 | 45.2637 | 16049 | -93.7126 | Temperature | Degrees C | TC | Fabricated | -24.7 | Horizontal | 27-IS-1990 | 60.84 | 27TC036 | Thermocouple | 36 | Temperature | 17705.6 | 12/29/2023 | Static
27 | TC_VALUES | 08/15/1993 | 08/04/1999 | 45.2637 | 16049 | -93.7126 | Temperature | Degrees C | TC | Fabricated | -24.7 | Horizontal | 27-IS-1990 | 96.84 | 27TC037 | Thermocouple | 37 | Temperature | 17705.6 | 12/29/2023 | Static
27 | TC_VALUES | 08/01/1999 | 07/01/2006 | 45.2638 | 16533 | -93.7129 | Temperature | Degrees C | TC | Fabricated | 0 | Horizontal | 27-O-1990 | 0.96 | 27TC101 | Thermocouple | 101 | Temperature | 17610.1 | 12/29/2023 | Static
27 | TC_VALUES | 08/01/1999 | 07/01/2006 | 45.2638 | 16533 | -93.7129 | Temperature | Degrees C | TC | Fabricated | 0 | Horizontal | 27-O-1990 | 3 | 27TC102 | Thermocouple | 102 | Temperature | 17610.1 | 12/29/2023 | Static
27 | TC_VALUES | 08/01/1999 | 07/01/2006 | 45.2638 | 16533 | -93.7129 | Temperature | Degrees C | TC | Fabricated | 0 | Horizontal | 27-O-1990 | 9 | 27TC103 | Thermocouple | 103 | Temperature | 17610.1 | 12/29/2023 | Static
27 | TC_VALUES | 08/01/1999 | 07/01/2006 | 45.2638 | 16529 | -93.7129 | Temperature | Degrees C | TC | Fabricated | 0 | Horizontal | 27-O-1990 | 15 | 27TC104 | Thermocouple | 104 | Temperature | 17610.1 | 12/29/2023 | Static
27 | TC_VALUES | 08/01/1999 | 07/01/2006 | 45.2638 | 16529 | -93.713 | Temperature | Degrees C | TC | Fabricated | 0 | Horizontal | 27-O-1990 | 17.04 | 27TC105 | Thermocouple | 105 | Temperature | 17607.6 | 12/29/2023 | Static
27 | TC_VALUES | 08/01/1999 | 07/01/2006 | 45.2638 | 16529 | -93.713 | Temperature | Degrees C | TC | Fabricated | 0 | Horizontal | 27-O-1990 | 21 | 27TC106 | Thermocouple | 106 | Temperature | 17607.6 | 12/29/2023 | Static
27 | TC_VALUES | 08/01/1999 | 07/01/2006 | 45.2638 | 16533 | -93.7129 | Temperature | Degrees C | TC | Fabricated | -9.5 | Horizontal | 27-I-1999 | 0.96 | 27TC107 | Thermocouple | 107 | Temperature | 17609.7 | 12/29/2023 | Static
27 | TC_VALUES | 08/01/1999 | 07/01/2006 | 45.2638 | 16533 | -93.7129 | Temperature | Degrees C | TC | Fabricated | -9.5 | Horizontal | 27-I-1999 | 3 | 27TC108 | Thermocouple | 108 | Temperature | 17609.7 | 12/29/2023 | Static
27 | TC_VALUES | 08/01/1999 | 07/01/2006 | 45.2638 | 16533 | -93.7129 | Temperature | Degrees C | TC | Fabricated | -9.5 | Horizontal | 27-I-1999 | 9 | 27TC109 | Thermocouple | 109 | Temperature | 17609.7 | 12/29/2023 | Static
27 | TC_VALUES | 08/01/1999 | 07/01/2006 | 45.2638 | 16529 | -93.7129 | Temperature | Degrees C | TC | Fabricated | -9.5 | Horizontal | 27-I-1999 | 15 | 27TC110 | Thermocouple | 110 | Temperature | 17608.1 | 12/29/2023 | Static
27 | TC_VALUES | 08/01/1999 | 07/01/2006 | 45.2638 | 16529 | -93.7129 | Temperature | Degrees C | TC | Fabricated | -9.5 | Horizontal | 27-I-1999 | 17.04 | 27TC111 | Thermocouple | 111 | Temperature | 17608.1 | 12/29/2023 | Static
27 | TC_VALUES | 08/01/1999 | 07/01/2006 | 45.2638 | 16529 | -93.7129 | Temperature | Degrees C | TC | Fabricated | -9.5 | Horizontal | 27-I-1999 | 21 | 27TC112 | Thermocouple | 112 | Temperature | 17606 | 12/29/2023 | Static
27 | TC_VALUES | 08/01/1999 | 07/01/2006 | 45.2638 | 16529 | -93.7129 | Temperature | Degrees C | TC | Fabricated | -9.5 | Horizontal | 27-I-1999 | 24 | 27TC113 | Thermocouple | 113 | Temperature | 17606 | 12/29/2023 | Static
27 | TC_VALUES | 08/01/1999 | 07/01/2006 | 45.2638 | 16529 | -93.7129 | Temperature | Degrees C | TC | Fabricated | -9.5 | Horizontal | 27-I-1999 | 30 | 27TC114 | Thermocouple | 114 | Temperature | 17606 | 12/29/2023 | Static
27 | TC_VALUES | 08/01/1999 | 07/01/2006 | 45.2638 | 16529 | -93.7129 | Temperature | Degrees C | TC | Fabricated | -9.5 | Horizontal | 27-I-1999 | 36 | 27TC115 | Thermocouple | 115 | Temperature | 17606 | 12/29/2023 | Static
27 | TC_VALUES | 08/01/1999 | 07/01/2006 | 45.2638 | 16529 | -93.7129 | Temperature | Degrees C | TC | Fabricated | -9.5 | Horizontal | 27-I-1999 | 42 | 27TC116 | Thermocouple | 116 | Temperature | 17606 | 12/29/2023 | Static
27 | TC_VALUES | 08/01/1999 | 07/01/2006 | 45.2638 | 16529 | -93.7129 | Temperature | Degrees C | TC | Fabricated | -9.5 | Horizontal | 27-I-1999 | 48 | 27TC117 | Thermocouple | 117 | Temperature | 17606 | 12/29/2023 | Static
27 | TC_VALUES | 08/01/1999 | 07/01/2006 | 45.2638 | 16529 | -93.7129 | Temperature | Degrees C | TC | Fabricated | -9.5 | Horizontal | 27-I-1999 | 54 | 27TC118 | Thermocouple | 118 | Temperature | 17606 | 12/29/2023 | Static
27 | TC_VALUES | 08/01/1999 | 07/01/2006 | 45.2638 | 16529 | -93.7129 | Temperature | Degrees C | TC | Fabricated | -9.5 | Horizontal | 27-I-1999 | 60 | 27TC119 | Thermocouple | 119 | Temperature | 17606 | 12/29/2023 | Static
27 | TC_VALUES | 08/01/1999 | 07/01/2006 | 45.2638 | 16529 | -93.7129 | Temperature | Degrees C | TC | Fabricated | -9.5 | Horizontal | 27-I-1999 | 66 | 27TC120 | Thermocouple | 120 | Temperature | 17606 | 12/29/2023 | Static
27 | TC_VALUES | 08/01/1999 | 07/01/2006 | 45.2638 | 16529 | -93.7129 | Temperature | Degrees C | TC | Fabricated | -9.5 | Horizontal | 27-I-1999 | 72 | 27TC121 | Thermocouple | 121 | Temperature | 17606 | 12/29/2023 | Static
27 | TC_VALUES | 08/01/1999 | 07/01/2006 | 45.2638 | 16529 | -93.7129 | Temperature | Degrees C | TC | Fabricated | -9.5 | Horizontal | 27-I-1999 | 78 | 27TC122 | Thermocouple | 122 | Temperature | 17606 | 12/29/2023 | Static
27 | TC_VALUES | 08/01/1999 | 07/01/2006 | 45.2638 | 16529 | -93.7129 | Temperature | Degrees C | TC | Fabricated | -9.5 | Horizontal | 27-I-1999 | 84 | 27TC123 | Thermocouple | 123 | Temperature | 17606 | 12/29/2023 | Static
27 | TC_VALUES | 08/01/1999 | 08/04/1999 | 45.2638 | 16534 | -93.7129 | Temperature | Degrees C | TC | Fabricated | -16 | Horizontal | 27-IS-1990 | 3.96 | 27TC124 | Thermocouple | 124 | Temperature | 17613.1 | 12/29/2023 | Static
27 | TC_VALUES | 08/01/1999 | 08/04/1999 | 45.2638 | 16534 | -93.7129 | Temperature | Degrees C | TC | Fabricated | -16 | Horizontal | 27-IS-1990 | 9 | 27TC125 | Thermocouple | 125 | Temperature | 17613.1 | 12/29/2023 | Static
27 | TC_VALUES | 08/01/1999 | 08/04/1999 | 45.2638 | 16530 | -93.7129 | Temperature | Degrees C | TC | Fabricated | -16 | Horizontal | 27-IS-1990 | 15 | 27TC126 | Thermocouple | 126 | Temperature | 17613.1 | 12/29/2023 | Static
27 | TC_VALUES | 08/01/1999 | 08/04/1999 | 45.2638 | 16530 | -93.7129 | Temperature | Degrees C | TC | Fabricated | -16 | Horizontal | 27-IS-1990 | 17.04 | 27TC127 | Thermocouple | 127 | Temperature | 17615.2 | 12/29/2023 | Static
27 | TC_VALUES | 08/01/1999 | 08/04/1999 | 45.2638 | 16530 | -93.7129 | Temperature | Degrees C | TC | Fabricated | -16 | Horizontal | 27-IS-1990 | 21 | 27TC128 | Thermocouple | 128 | Temperature | 17615.2 | 12/29/2023 | Static
27 | EW_VALUES | 08/03/2006 | 09/15/2009 | 45.2639 | 16437 | -93.7131 | Volumetric Soil Moisture Content | % Moist Volume | EW | Decagon TE and 5TE | 0 |  | 27-I-2006 | 23.76 | 27EW201 | Decagon Moisture Sensor | 201 | Moisture | 17556 | 12/29/2023 | Static
27 | EW_VALUES | 08/03/2006 | 09/15/2009 | 45.2639 | 16441 | -93.7131 | Volumetric Soil Moisture Content | % Moist Volume | EW | Decagon TE and 5TE | 0 |  | 27-I-2006 | 12.72 | 27EW202 | Decagon Moisture Sensor | 202 | Moisture | 17556 | 12/29/2023 | Static
27 | EW_VALUES | 08/03/2006 | 09/15/2009 | 45.2637 | 16439 | -93.7129 | Volumetric Soil Moisture Content | % Moist Volume | EW | Decagon TE and 5TE | 3.25 |  | 27-O-2006 | 25.32 | 27EW203 | Decagon Moisture Sensor | 203 | Moisture | 17639 | 12/29/2023 | Static
27 | EW_VALUES | 08/03/2006 | 09/15/2009 | 45.2637 | 16443 | -93.7129 | Volumetric Soil Moisture Content | % Moist Volume | EW | Decagon TE and 5TE | 3.25 |  | 27-O-2006 | 14.52 | 27EW204 | Decagon Moisture Sensor | 204 | Moisture | 17639 | 12/29/2023 | Static
27 | EW_VALUES | 08/03/2006 | 09/15/2009 | 45.2637 | 16437 | -93.7128 | Volumetric Soil Moisture Content | % Moist Volume | EW | Decagon TE and 5TE | -9.75 |  | 27-I-2006 | 25.68 | 27EW205 | Decagon Moisture Sensor | 205 | Moisture | 17641 | 12/29/2023 | Static
27 | EW_VALUES | 08/03/2006 | 09/15/2009 | 45.2637 | 16441 | -93.7128 | Volumetric Soil Moisture Content | % Moist Volume | EW | Decagon TE and 5TE | -9.75 |  | 27-I-2006 | 15.12 | 27EW206 | Decagon Moisture Sensor | 206 | Moisture | 17641 | 12/29/2023 | Static
27 | EW_VALUES | 08/03/2006 | 09/15/2009 | 45.2636 | 16437 | -93.7125 | Volumetric Soil Moisture Content | % Moist Volume | EW | Decagon TE and 5TE | -3.25 |  | 27-I-2006 | 24.48 | 27EW207 | Decagon Moisture Sensor | 207 | Moisture | 17741 | 12/29/2023 | Static
27 | EW_VALUES | 08/03/2006 | 09/15/2009 | 45.2636 | 16441 | -93.7125 | Volumetric Soil Moisture Content | % Moist Volume | EW | Decagon TE and 5TE | -3.25 |  | 27-I-2006 | 13.08 | 27EW208 | Decagon Moisture Sensor | 208 | Moisture | 17741 | 12/29/2023 | Static
27 | EW_VALUES | 08/03/2006 | 09/15/2009 | 45.2632 | 16439 | -93.712 | Volumetric Soil Moisture Content | % Moist Volume | EW | Decagon TE and 5TE | 9.75 |  | 27-O-2006 | 24.48 | 27EW209 | Decagon Moisture Sensor | 209 | Moisture | 17937 | 12/29/2023 | Static
27 | EW_VALUES | 08/03/2006 | 09/15/2009 | 45.2632 | 16443 | -93.712 | Volumetric Soil Moisture Content | % Moist Volume | EW | Decagon TE and 5TE | 9.75 |  | 27-O-2006 | 11.76 | 27EW210 | Decagon Moisture Sensor | 210 | Moisture | 17937 | 12/29/2023 | Static
27 | EW_VALUES | 08/03/2006 | 09/15/2009 | 45.2632 | 16437 | -93.7119 | Volumetric Soil Moisture Content | % Moist Volume | EW | Decagon TE and 5TE | -3.25 |  | 27-I-2006 | 24.6 | 27EW211 | Decagon Moisture Sensor | 211 | Moisture | 17938 | 12/29/2023 | Static
27 | TD_VALUES | 07/27/1993 | 08/04/1999 | 45.2636 | 16049 | -93.7126 | Moisture - Volumetric Content | cm3/cm3 | TD | Fabricated | -15.99 |  | 27-IS-1990 | 28.92 | 27TD018 | Time Domain Reflectometer | 18 | Moisture | 17709 | 12/29/2023 | Static
27 | TD_VALUES | 07/27/1993 | 08/04/1999 | 45.2636 | 16049 | -93.7126 | Moisture - Volumetric Content | cm3/cm3 | TD | Fabricated | -15.99 |  | 27-IS-1990 | 35.4 | 27TD019 | Time Domain Reflectometer | 19 | Moisture | 17709 | 12/29/2023 | Static
27 | TD_VALUES | 07/27/1993 | 08/04/1999 | 45.2636 | 16049 | -93.7126 | Moisture - Volumetric Content | cm3/cm3 | TD | Fabricated | -15.99 |  | 27-IS-1990 | 46.92 | 27TD020 | Time Domain Reflectometer | 20 | Moisture | 17709 | 12/29/2023 | Static
27 | TD_VALUES | 07/27/1993 | 08/04/1999 | 45.2636 | 16049 | -93.7126 | Moisture - Volumetric Content | cm3/cm3 | TD | Fabricated | -15.99 |  | 27-IS-1990 | 59.4 | 27TD021 | Time Domain Reflectometer | 21 | Moisture | 17709 | 12/29/2023 | Static
27 | TD_VALUES | 07/27/1993 | 08/04/1999 | 45.2637 | 16051 | -93.7126 | Moisture - Volumetric Content | cm3/cm3 | TD | Fabricated | -25.09 |  | 27-IS-1990 | 9 | 27TD022 | Time Domain Reflectometer | 22 | Moisture | 17709.2 | 12/29/2023 | Static
27 | TD_VALUES | 07/27/1993 | 08/04/1999 | 45.2637 | 16049 | -93.7126 | Moisture - Volumetric Content | cm3/cm3 | TD | Fabricated | -25.09 |  | 27-IS-1990 | 15.24 | 27TD023 | Time Domain Reflectometer | 23 | Moisture | 17709.2 | 12/29/2023 | Static
27 | TD_VALUES | 07/27/1993 | 08/04/1999 | 45.2637 | 16049 | -93.7126 | Moisture - Volumetric Content | cm3/cm3 | TD | Fabricated | -25.09 |  | 27-IS-1990 | 21.24 | 27TD024 | Time Domain Reflectometer | 24 | Moisture | 17709.2 | 12/29/2023 | Static
27 | TD_VALUES | 07/27/1993 | 08/04/1999 | 45.2637 | 16049 | -93.7126 | Moisture - Volumetric Content | cm3/cm3 | TD | Fabricated | -25.09 |  | 27-IS-1990 | 27.72 | 27TD025 | Time Domain Reflectometer | 25 | Moisture | 17709.2 | 12/29/2023 | Static
27 | TD_VALUES | 07/27/1993 | 08/04/1999 | 45.2637 | 16049 | -93.7126 | Moisture - Volumetric Content | cm3/cm3 | TD | Fabricated | -25.09 |  | 27-IS-1990 | 33.72 | 27TD026 | Time Domain Reflectometer | 26 | Moisture | 17709.2 | 12/29/2023 | Static
27 | TD_VALUES | 07/27/1993 | 08/04/1999 | 45.2637 | 16049 | -93.7126 | Moisture - Volumetric Content | cm3/cm3 | TD | Fabricated | -25.09 |  | 27-IS-1990 | 45.24 | 27TD027 | Time Domain Reflectometer | 27 | Moisture | 17709.2 | 12/29/2023 | Static
27 | TD_VALUES | 07/27/1993 | 08/04/1999 | 45.2637 | 16049 | -93.7126 | Moisture - Volumetric Content | cm3/cm3 | TD | Fabricated | -25.09 |  | 27-IS-1990 | 57.24 | 27TD028 | Time Domain Reflectometer | 28 | Moisture | 17709.2 | 12/29/2023 | Static
27 | TD_VALUES | 08/01/1999 | 07/01/2006 | 45.2638 | 16533 | -93.7129 | Moisture - Volumetric Content | cm3/cm3 | TD | Fabricated | 0 |  | 27-O-1990 | 3.96 | 27TD101 | Time Domain Reflectometer | 101 | Moisture | 17610.1 | 12/29/2023 | Static
27 | TD_VALUES | 08/01/1999 | 07/01/2006 | 45.2638 | 16533 | -93.7129 | Moisture - Volumetric Content | cm3/cm3 | TD | Fabricated | 0 |  | 27-O-1990 | 9 | 27TD102 | Time Domain Reflectometer | 102 | Moisture | 17610.1 | 12/29/2023 | Static
27 | TD_VALUES | 08/01/1999 | 07/01/2006 | 45.2638 | 16529 | -93.7129 | Moisture - Volumetric Content | cm3/cm3 | TD | Fabricated | 0 |  | 27-O-1990 | 15 | 27TD103 | Time Domain Reflectometer | 103 | Moisture | 17610.1 | 12/29/2023 | Static
27 | TD_VALUES | 08/01/1999 | 07/01/2006 | 45.2638 | 16529 | -93.713 | Moisture - Volumetric Content | cm3/cm3 | TD | Fabricated | 0 |  | 27-O-1990 | 17.04 | 27TD104 | Time Domain Reflectometer | 104 | Moisture | 17609 | 12/29/2023 | Static
27 | TD_VALUES | 08/01/1999 | 07/01/2006 | 45.2638 | 16529 | -93.713 | Moisture - Volumetric Content | cm3/cm3 | TD | Fabricated | 0 |  | 27-O-1990 | 21 | 27TD105 | Time Domain Reflectometer | 105 | Moisture | 17609 | 12/29/2023 | Static
27 | TD_VALUES | 08/01/1999 | 07/01/2006 | 45.2638 | 16533 | -93.7129 | Moisture - Volumetric Content | cm3/cm3 | TD | Fabricated | -9.5 |  | 27-I-1999 | 3.96 | 27TD106 | Time Domain Reflectometer | 106 | Moisture | 17609.7 | 12/29/2023 | Static
27 | TD_VALUES | 08/01/1999 | 07/01/2006 | 45.2638 | 16533 | -93.7129 | Moisture - Volumetric Content | cm3/cm3 | TD | Fabricated | -9.5 |  | 27-I-1999 | 9 | 27TD107 | Time Domain Reflectometer | 107 | Moisture | 17609.7 | 12/29/2023 | Static
27 | TD_VALUES | 08/01/1999 | 07/01/2006 | 45.2638 | 16529 | -93.7129 | Moisture - Volumetric Content | cm3/cm3 | TD | Fabricated | -9.5 |  | 27-I-1999 | 15 | 27TD108 | Time Domain Reflectometer | 108 | Moisture | 17609.7 | 12/29/2023 | Static
27 | TD_VALUES | 08/01/1999 | 07/01/2006 | 45.2638 | 16529 | -93.7129 | Moisture - Volumetric Content | cm3/cm3 | TD | Fabricated | -9.5 |  | 27-I-1999 | 17.04 | 27TD109 | Time Domain Reflectometer | 109 | Moisture | 17609.7 | 12/29/2023 | Static
27 | TD_VALUES | 08/01/1999 | 07/01/2006 | 45.2638 | 16529 | -93.7129 | Moisture - Volumetric Content | cm3/cm3 | TD | Fabricated | -9.5 |  | 27-I-1999 | 21 | 27TD110 | Time Domain Reflectometer | 110 | Moisture | 17609.7 | 12/29/2023 | Static
27 | TD_VALUES | 08/01/1999 | 08/04/1999 | 45.2638 | 16534 | -93.7129 | Moisture - Volumetric Content | cm3/cm3 | TD | Fabricated | -16 |  | 27-IS-1990 | 3.96 | 27TD111 | Time Domain Reflectometer | 111 | Moisture | 17613.1 | 12/29/2023 | Static
27 | TD_VALUES | 08/01/1999 | 08/04/1999 | 45.2638 | 16534 | -93.7129 | Moisture - Volumetric Content | cm3/cm3 | TD | Fabricated | -16 |  | 27-IS-1990 | 9 | 27TD112 | Time Domain Reflectometer | 112 | Moisture | 17613.1 | 12/29/2023 | Static
27 | TD_VALUES | 08/01/1999 | 08/04/1999 | 45.2638 | 16530 | -93.7129 | Moisture - Volumetric Content | cm3/cm3 | TD | Fabricated | -16 |  | 27-IS-1990 | 15 | 27TD113 | Time Domain Reflectometer | 113 | Moisture | 17613.1 | 12/29/2023 | Static
27 | TD_VALUES | 08/01/1999 | 08/04/1999 | 45.2638 | 16530 | -93.7129 | Moisture - Volumetric Content | cm3/cm3 | TD | Fabricated | -16 |  | 27-IS-1990 | 17.04 | 27TD114 | Time Domain Reflectometer | 114 | Moisture | 17613.9 | 12/29/2023 | Static
27 | TD_VALUES | 08/01/1999 | 08/04/1999 | 45.2638 | 16530 | -93.7129 | Moisture - Volumetric Content | cm3/cm3 | TD | Fabricated | -16 |  | 27-IS-1990 | 21 | 27TD115 | Time Domain Reflectometer | 115 | Moisture | 17613.9 | 12/29/2023 | Static
27 | TD_VALUES | 07/27/1993 | 08/04/1999 | 45.2636 | 716 | -93.7126 | Moisture - Volumetric Content | cm3/cm3 | TD | Fabricated | 0.03 |  | 27-O-1990 | 12.6 | 27TD001 | Time Domain Reflectometer | 1 | Moisture | 17709.1 | 12/29/2023 | Static
27 | TD_VALUES | 07/27/1993 | 08/04/1999 | 45.2636 | 715 | -93.7126 | Moisture - Volumetric Content | cm3/cm3 | TD | Fabricated | 0.03 |  | 27-O-1990 | 18.6 | 27TD002 | Time Domain Reflectometer | 2 | Moisture | 17709.1 | 12/29/2023 | Static
27 | TD_VALUES | 07/27/1993 | 08/04/1999 | 45.2636 | 715 | -93.7126 | Moisture - Volumetric Content | cm3/cm3 | TD | Fabricated | 0.03 |  | 27-O-1990 | 24.6 | 27TD003 | Time Domain Reflectometer | 3 | Moisture | 17709.1 | 12/29/2023 | Static
27 | TD_VALUES | 07/27/1993 | 08/04/1999 | 45.2636 | 715 | -93.7126 | Moisture - Volumetric Content | cm3/cm3 | TD | Fabricated | 0.03 |  | 27-O-1990 | 31.08 | 27TD004 | Time Domain Reflectometer | 4 | Moisture | 17709.1 | 12/29/2023 | Static
27 | TD_VALUES | 07/27/1993 | 08/04/1999 | 45.2636 | 715 | -93.7126 | Moisture - Volumetric Content | cm3/cm3 | TD | Fabricated | 0.03 |  | 27-O-1990 | 37.08 | 27TD005 | Time Domain Reflectometer | 5 | Moisture | 17709.1 | 12/29/2023 | Static
27 | TD_VALUES | 07/27/1993 | 08/04/1999 | 45.2636 | 715 | -93.7126 | Moisture - Volumetric Content | cm3/cm3 | TD | Fabricated | 0.03 |  | 27-O-1990 | 48.84 | 27TD006 | Time Domain Reflectometer | 6 | Moisture | 17709.1 | 12/29/2023 | Static
27 | TD_VALUES | 07/27/1993 | 08/04/1999 | 45.2636 | 715 | -93.7126 | Moisture - Volumetric Content | cm3/cm3 | TD | Fabricated | 0.03 |  | 27-O-1990 | 61.08 | 27TD007 | Time Domain Reflectometer | 7 | Moisture | 17709.1 | 12/29/2023 | Static
27 | TD_VALUES | 07/27/1993 | 08/04/1999 | 45.2636 | 720 | -93.7126 | Moisture - Volumetric Content | cm3/cm3 | TD | Fabricated | -9.45 |  | 27-I-1990 | 12.12 | 27TD008 | Time Domain Reflectometer | 8 | Moisture | 17709.2 | 12/29/2023 | Static
27 | TD_VALUES | 07/27/1993 | 08/04/1999 | 45.2636 | 719 | -93.7126 | Moisture - Volumetric Content | cm3/cm3 | TD | Fabricated | -9.45 |  | 27-I-1990 | 18.6 | 27TD009 | Time Domain Reflectometer | 9 | Moisture | 17709.2 | 12/29/2023 | Static
27 | TD_VALUES | 07/27/1993 | 08/04/1999 | 45.2636 | 719 | -93.7126 | Moisture - Volumetric Content | cm3/cm3 | TD | Fabricated | -9.45 |  | 27-I-1990 | 23.64 | 27TD010 | Time Domain Reflectometer | 10 | Moisture | 17709.2 | 12/29/2023 | Static
27 | TD_VALUES | 07/27/1993 | 08/04/1999 | 45.2636 | 719 | -93.7126 | Moisture - Volumetric Content | cm3/cm3 | TD | Fabricated | -9.45 |  | 27-I-1990 | 36.6 | 27TD011 | Time Domain Reflectometer | 11 | Moisture | 17709.2 | 12/29/2023 | Static
27 | TD_VALUES | 07/27/1993 | 08/04/1999 | 45.2636 | 719 | -93.7126 | Moisture - Volumetric Content | cm3/cm3 | TD | Fabricated | -9.45 |  | 27-I-1990 | 48.6 | 27TD012 | Time Domain Reflectometer | 12 | Moisture | 17709.2 | 12/29/2023 | Static
27 | TD_VALUES | 07/27/1993 | 08/04/1999 | 45.2636 | 719 | -93.7126 | Moisture - Volumetric Content | cm3/cm3 | TD | Fabricated | -9.45 |  | 27-I-1990 | 59.64 | 27TD013 | Time Domain Reflectometer | 13 | Moisture | 17709.2 | 12/29/2023 | Static
27 | TD_VALUES | 07/27/1993 | 08/04/1999 | 45.2636 | 719 | -93.7126 | Moisture - Volumetric Content | cm3/cm3 | TD | Fabricated | -9.45 |  | 27-I-1990 | 90.12 | 27TD014 | Time Domain Reflectometer | 14 | Moisture | 17709.2 | 12/29/2023 | Static
27 | SW_VALUES | 07/27/1993 | 08/04/1999 | 45.2637 | 715 | -93.7127 | Pressure - Water | kPa | SW | Geokon 4500SL | 1.55 | Horizontal | 27-O-1990 | 47.28 | 27SW001 | Positive Pore Water Pressure Sensor | 1 | Pressure | 17683.1 | 12/29/2023 | Static
27 | SW_VALUES | 07/27/1993 | 08/04/1999 | 45.2637 | 715 | -93.7127 | Pressure - Water | kPa | SW | Geokon 4500SL | 1.54 | Horizontal | 27-O-1990 | 34.8 | 27SW002 | Positive Pore Water Pressure Sensor | 2 | Pressure | 17684 | 12/29/2023 | Static
27 | SW_VALUES | 07/27/1993 | 08/04/1999 | 45.2636 | 715 | -93.7127 | Pressure - Water | kPa | SW | Geokon 4500SL | 1.54 | Horizontal | 27-O-1990 | 22.56 | 27SW003 | Positive Pore Water Pressure Sensor | 3 | Pressure | 17687 | 12/29/2023 | Static
27 | SW_VALUES | 07/27/1993 | 08/04/1999 | 45.2637 | 715 | -93.7127 | Pressure - Water | kPa | SW | Geokon 4500SL | 1.51 | Horizontal | 27-O-1990 | 16.8 | 27SW004 | Positive Pore Water Pressure Sensor | 4 | Pressure | 17683 | 12/29/2023 | Static
27 | SW_VALUES | 07/27/1993 | 08/04/1999 | 45.2636 | 716 | -93.7127 | Pressure - Water | kPa | SW | Geokon 4500SL | 2.04 | Horizontal | 27-O-1990 | 11.04 | 27SW005 | Positive Pore Water Pressure Sensor | 5 | Pressure | 17684 | 12/29/2023 | Static
27 | TB_VALUES | 08/03/2006 | 09/15/2009 | 45.2639 | 16440 | -93.7134 | Drainage Volume | Liters | TB | Fabricated | 27 |  | 27-OS-2006 | 0 | 27TB201 | Tipping Bucket | 201 | Drainage | 17487 | 12/29/2023 | Static
27 |  | 08/12/1993 | 08/04/1999 | 45.2637 | 721 | -93.7127 | Pavement Strain - Transverse | Microstrain | TE | Dynatest PAST-2AC | -8.45 | Transverse | 27-I-1990 | 3.36 | 27TE001 | Transverse Embedment Strain Gauge | 1 | Strain | 17684 | 12/29/2023 | Dynamic
27 |  | 08/12/1993 | 08/04/1999 | 45.2637 | 721 | -93.7127 | Pavement Strain - Transverse | Microstrain | TE | Dynatest PAST-2AC | -9.49 | Transverse | 27-I-1990 | 3.24 | 27TE002 | Transverse Embedment Strain Gauge | 2 | Strain | 17684 | 12/29/2023 | Dynamic
27 |  | 08/12/1993 | 08/04/1999 | 45.2637 | 721 | -93.7127 | Pavement Strain - Transverse | Microstrain | TE | Dynatest PAST-2AC | -10.45 | Transverse | 27-I-1990 | 3 | 27TE003 | Transverse Embedment Strain Gauge | 3 | Strain | 17684.1 | 12/29/2023 | Dynamic
27 |  | 08/12/1993 | 08/04/1999 | 45.2636 | 717 | -93.7127 | Pavement Strain - Transverse | Microstrain | TE | Dynatest PAST-2AC | 8.48 | Transverse | 27-O-1990 | 3.24 | 27TE004 | Transverse Embedment Strain Gauge | 4 | Strain | 17683.9 | 12/29/2023 | Dynamic
27 |  | 08/12/1993 | 08/04/1999 | 45.2636 | 717 | -93.7127 | Pavement Strain - Transverse | Microstrain | TE | Dynatest PAST-2AC | 9.51 | Transverse | 27-O-1990 | 3.48 | 27TE005 | Transverse Embedment Strain Gauge | 5 | Strain | 17683.9 | 12/29/2023 | Dynamic
27 |  | 08/12/1993 | 08/04/1999 | 45.2636 | 717 | -93.7127 | Pavement Strain - Transverse | Microstrain | TE | Dynatest PAST-2AC | 10.54 | Transverse | 27-O-1990 | 3.48 | 27TE006 | Transverse Embedment Strain Gauge | 6 | Strain | 17684 | 12/29/2023 | Dynamic
27 | TC_VALUES | 08/15/1993 | 08/04/1999 | 45.2636 | 16020 | -93.7127 | Temperature | Degrees C | TC | Fabricated | -0.08 | Horizontal | 27-I-1990 | 0.96 | 27TC001 | Thermocouple | 1 | Temperature | 17705.6 | 12/29/2023 | Static
27 | TC_VALUES | 08/15/1993 | 08/04/1999 | 45.2636 | 720 | -93.7127 | Temperature | Degrees C | TC | Fabricated | -0.08 | Horizontal | 27-I-1990 | 3.6 | 27TC002 | Thermocouple | 2 | Temperature | 17705.6 | 12/29/2023 | Static
27 | TC_VALUES | 08/15/1993 | 08/04/1999 | 45.2636 | 720 | -93.7127 | Temperature | Degrees C | TC | Fabricated | -0.08 | Horizontal | 27-I-1990 | 6.72 | 27TC003 | Thermocouple | 3 | Temperature | 17705.6 | 12/29/2023 | Static
27 | TC_VALUES | 08/15/1993 | 08/04/1999 | 45.2636 | 720 | -93.7127 | Temperature | Degrees C | TC | Fabricated | -0.08 | Horizontal | 27-I-1990 | 11.76 | 27TC004 | Thermocouple | 4 | Temperature | 17705.6 | 12/29/2023 | Static
27 | TC_VALUES | 08/15/1993 | 08/04/1999 | 45.2636 | 719 | -93.7127 | Temperature | Degrees C | TC | Fabricated | -0.08 | Horizontal | 27-I-1990 | 17.76 | 27TC005 | Thermocouple | 5 | Temperature | 17705.6 | 12/29/2023 | Static
27 | TC_VALUES | 08/15/1993 | 08/04/1999 | 45.2636 | 719 | -93.7127 | Temperature | Degrees C | TC | Fabricated | -0.08 | Horizontal | 27-I-1990 | 23.76 | 27TC006 | Thermocouple | 6 | Temperature | 17705.6 | 12/29/2023 | Static
27 | TC_VALUES | 08/15/1993 | 08/04/1999 | 45.2636 | 719 | -93.7127 | Temperature | Degrees C | TC | Fabricated | -0.08 | Horizontal | 27-I-1990 | 35.76 | 27TC007 | Thermocouple | 7 | Temperature | 17705.6 | 12/29/2023 | Static
27 | TC_VALUES | 08/15/1993 | 08/04/1999 | 45.2636 | 719 | -93.7127 | Temperature | Degrees C | TC | Fabricated | -0.08 | Horizontal | 27-I-1990 | 47.76 | 27TC008 | Thermocouple | 8 | Temperature | 17705.6 | 12/29/2023 | Static
27 | TC_VALUES | 08/15/1993 | 08/04/1999 | 45.2636 | 719 | -93.7127 | Temperature | Degrees C | TC | Fabricated | -0.08 | Horizontal | 27-I-1990 | 59.76 | 27TC009 | Thermocouple | 9 | Temperature | 17705.6 | 12/29/2023 | Static
27 | TC_VALUES | 08/15/1993 | 08/04/1999 | 45.2636 | 719 | -93.7127 | Temperature | Degrees C | TC | Fabricated | -0.08 | Horizontal | 27-I-1990 | 95.76 | 27TC010 | Thermocouple | 10 | Temperature | 17705.6 | 12/29/2023 | Static
27 | TC_VALUES | 08/15/1993 | 08/04/1999 | 45.2636 | 16020 | -93.7126 | Temperature | Degrees C | TC | Fabricated | -9.27 | Horizontal | 27-I-1990 | 1.08 | 27TC011 | Thermocouple | 11 | Temperature | 17705.7 | 12/29/2023 | Static
27 | TC_VALUES | 08/15/1993 | 08/04/1999 | 45.2636 | 720 | -93.7126 | Temperature | Degrees C | TC | Fabricated | -9.27 | Horizontal | 27-I-1990 | 3.6 | 27TC012 | Thermocouple | 12 | Temperature | 17705.7 | 12/29/2023 | Static
27 | WM_VALUES | 07/27/1993 | 08/04/1999 | 45.2636 | 716 | -93.7126 | Moisture - Soil - Relative | Centibar | WM | Watermark 200-X | 0.03 | Horizontal | 27-O-1990 | 12.6 | 27WM001 | Moisture Block | 1 | Moisture | 17709.1 | 12/29/2023 | Static
27 | WM_VALUES | 07/27/1993 | 08/04/1999 | 45.2636 | 16051 | -93.7126 | Moisture - Soil - Relative | Centibar | WM | Watermark 200-X | -15.99 | Horizontal | 27-IS-1990 | 11.4 | 27WM015 | Moisture Block | 15 | Moisture | 17709 | 12/29/2023 | Static
27 | WM_VALUES | 07/27/1993 | 08/04/1999 | 45.2636 | 16049 | -93.7126 | Moisture - Soil - Relative | Centibar | WM | Watermark 200-X | -15.99 | Horizontal | 27-IS-1990 | 16.68 | 27WM016 | Moisture Block | 16 | Moisture | 17709 | 12/29/2023 | Static
27 | WM_VALUES | 07/27/1993 | 08/04/1999 | 45.2636 | 16049 | -93.7126 | Moisture - Soil - Relative | Centibar | WM | Watermark 200-X | -15.99 | Horizontal | 27-IS-1990 | 23.4 | 27WM017 | Moisture Block | 17 | Moisture | 17709 | 12/29/2023 | Static
27 | WM_VALUES | 07/27/1993 | 08/04/1999 | 45.2636 | 16049 | -93.7126 | Moisture - Soil - Relative | Centibar | WM | Watermark 200-X | -15.99 | Horizontal | 27-IS-1990 | 28.92 | 27WM018 | Moisture Block | 18 | Moisture | 17709 | 12/29/2023 | Static
27 | WM_VALUES | 07/27/1993 | 08/04/1999 | 45.2636 | 16049 | -93.7126 | Moisture - Soil - Relative | Centibar | WM | Watermark 200-X | -15.99 | Horizontal | 27-IS-1990 | 35.4 | 27WM019 | Moisture Block | 19 | Moisture | 17709 | 12/29/2023 | Static
27 | WM_VALUES | 07/27/1993 | 08/04/1999 | 45.2636 | 16049 | -93.7126 | Moisture - Soil - Relative | Centibar | WM | Watermark 200-X | -15.99 | Horizontal | 27-IS-1990 | 46.92 | 27WM020 | Moisture Block | 20 | Moisture | 17709 | 12/29/2023 | Static
27 | WM_VALUES | 07/27/1993 | 08/04/1999 | 45.2636 | 16049 | -93.7126 | Moisture - Soil - Relative | Centibar | WM | Watermark 200-X | -15.99 | Horizontal | 27-IS-1990 | 59.4 | 27WM021 | Moisture Block | 21 | Moisture | 17709 | 12/29/2023 | Static
27 | WM_VALUES | 07/27/1993 | 08/04/1999 | 45.2637 | 16051 | -93.7126 | Moisture - Soil - Relative | Centibar | WM | Watermark 200-X | -25.09 | Horizontal | 27-IS-1990 | 9 | 27WM022 | Moisture Block | 22 | Moisture | 17709.2 | 12/29/2023 | Static
27 | WM_VALUES | 07/27/1993 | 08/04/1999 | 45.2637 | 16049 | -93.7126 | Moisture - Soil - Relative | Centibar | WM | Watermark 200-X | -25.09 | Horizontal | 27-IS-1990 | 15.24 | 27WM023 | Moisture Block | 23 | Moisture | 17709.2 | 12/29/2023 | Static
27 | WM_VALUES | 07/27/1993 | 08/04/1999 | 45.2637 | 16049 | -93.7126 | Moisture - Soil - Relative | Centibar | WM | Watermark 200-X | -25.09 | Horizontal | 27-IS-1990 | 21.24 | 27WM024 | Moisture Block | 24 | Moisture | 17709.2 | 12/29/2023 | Static
27 | WM_VALUES | 07/27/1993 | 08/04/1999 | 45.2637 | 16049 | -93.7126 | Moisture - Soil - Relative | Centibar | WM | Watermark 200-X | -25.09 | Horizontal | 27-IS-1990 | 27.72 | 27WM025 | Moisture Block | 25 | Moisture | 17709.2 | 12/29/2023 | Static
27 | WM_VALUES | 07/27/1993 | 08/04/1999 | 45.2637 | 16049 | -93.7126 | Moisture - Soil - Relative | Centibar | WM | Watermark 200-X | -25.09 | Horizontal | 27-IS-1990 | 33.72 | 27WM026 | Moisture Block | 26 | Moisture | 17709.2 | 12/29/2023 | Static
27 | WM_VALUES | 07/27/1993 | 08/04/1999 | 45.2637 | 16049 | -93.7126 | Moisture - Soil - Relative | Centibar | WM | Watermark 200-X | -25.09 | Horizontal | 27-IS-1990 | 45.24 | 27WM027 | Moisture Block | 27 | Moisture | 17709.2 | 12/29/2023 | Static
27 | WM_VALUES | 07/27/1993 | 08/04/1999 | 45.2637 | 16049 | -93.7126 | Moisture - Soil - Relative | Centibar | WM | Watermark 200-X | -25.09 | Horizontal | 27-IS-1990 | 57.24 | 27WM028 | Moisture Block | 28 | Moisture | 17709.2 | 12/29/2023 | Static
27 | WM_VALUES | 08/01/1999 | 07/01/2006 | 45.2638 | 16533 | -93.7129 | Moisture - Soil - Relative | Centibar | WM | Watermark 200-X | -9.5 | Horizontal | 27-I-1999 | 3 | 27WM101 | Moisture Block | 101 | Moisture | 17610.1 | 12/29/2023 | Static
27 | WM_VALUES | 08/01/1999 | 07/01/2006 | 45.2638 | 16533 | -93.7129 | Moisture - Soil - Relative | Centibar | WM | Watermark 200-X | -9.5 | Horizontal | 27-I-1999 | 9 | 27WM102 | Moisture Block | 102 | Moisture | 17610.1 | 12/29/2023 | Static
27 | WM_VALUES | 08/01/1999 | 07/01/2006 | 45.2638 | 16529 | -93.7129 | Moisture - Soil - Relative | Centibar | WM | Watermark 200-X | -9.5 | Horizontal | 27-I-1999 | 15 | 27WM103 | Moisture Block | 103 | Moisture | 17610.1 | 12/29/2023 | Static
27 | WM_VALUES | 08/01/1999 | 07/01/2006 | 45.2638 | 16529 | -93.7129 | Moisture - Soil - Relative | Centibar | WM | Watermark 200-X | -9.5 | Horizontal | 27-I-1999 | 17.04 | 27WM104 | Moisture Block | 104 | Moisture | 17610.1 | 12/29/2023 | Static
27 | WM_VALUES | 08/01/1999 | 07/01/2006 | 45.2638 | 16529 | -93.7129 | Moisture - Soil - Relative | Centibar | WM | Watermark 200-X | -9.5 | Horizontal | 27-I-1999 | 21 | 27WM105 | Moisture Block | 105 | Moisture | 17606.2 | 12/29/2023 | Static
27 | WM_VALUES | 08/01/1999 | 07/01/2006 | 45.2638 | 16529 | -93.7129 | Moisture - Soil - Relative | Centibar | WM | Watermark 200-X | -9.5 | Horizontal | 27-I-1999 | 24 | 27WM106 | Moisture Block | 106 | Moisture | 17606.2 | 12/29/2023 | Static
27 | WM_VALUES | 08/01/1999 | 07/01/2006 | 45.2638 | 16529 | -93.7129 | Moisture - Soil - Relative | Centibar | WM | Watermark 200-X | -9.5 | Horizontal | 27-I-1999 | 30 | 27WM107 | Moisture Block | 107 | Moisture | 17606.2 | 12/29/2023 | Static
27 | WM_VALUES | 08/01/1999 | 07/01/2006 | 45.2638 | 16529 | -93.7129 | Moisture - Soil - Relative | Centibar | WM | Watermark 200-X | -9.5 | Horizontal | 27-I-1999 | 36 | 27WM108 | Moisture Block | 108 | Moisture | 17606.2 | 12/29/2023 | Static
27 | WM_VALUES | 08/01/1999 | 07/01/2006 | 45.2638 | 16529 | -93.7129 | Moisture - Soil - Relative | Centibar | WM | Watermark 200-X | -9.5 | Horizontal | 27-I-1999 | 42 | 27WM109 | Moisture Block | 109 | Moisture | 17606.2 | 12/29/2023 | Static
27 | WM_VALUES | 08/01/1999 | 07/01/2006 | 45.2638 | 16529 | -93.7129 | Moisture - Soil - Relative | Centibar | WM | Watermark 200-X | -9.5 | Horizontal | 27-I-1999 | 48 | 27WM110 | Moisture Block | 110 | Moisture | 17606.2 | 12/29/2023 | Static
27 | WM_VALUES | 08/01/1999 | 07/01/2006 | 45.2638 | 16529 | -93.7129 | Moisture - Soil - Relative | Centibar | WM | Watermark 200-X | -9.5 | Horizontal | 27-I-1999 | 54 | 27WM111 | Moisture Block | 111 | Moisture | 17606.2 | 12/29/2023 | Static
27 | WM_VALUES | 08/01/1999 | 07/01/2006 | 45.2638 | 16529 | -93.7129 | Moisture - Soil - Relative | Centibar | WM | Watermark 200-X | -9.5 | Horizontal | 27-I-1999 | 60 | 27WM112 | Moisture Block | 112 | Moisture | 17606.2 | 12/29/2023 | Static
27 | WM_VALUES | 08/01/1999 | 07/01/2006 | 45.2638 | 16529 | -93.7129 | Moisture - Soil - Relative | Centibar | WM | Watermark 200-X | -9.5 | Horizontal | 27-I-1999 | 66 | 27WM113 | Moisture Block | 113 | Moisture | 17606.2 | 12/29/2023 | Static
27 | WM_VALUES | 08/01/1999 | 07/01/2006 | 45.2638 | 16529 | -93.7129 | Moisture - Soil - Relative | Centibar | WM | Watermark 200-X | -9.5 | Horizontal | 27-I-1999 | 72 | 27WM114 | Moisture Block | 114 | Moisture | 17606.2 | 12/29/2023 | Static
27 | WM_VALUES | 08/01/1999 | 07/01/2006 | 45.2638 | 16529 | -93.7129 | Moisture - Soil - Relative | Centibar | WM | Watermark 200-X | -9.5 | Horizontal | 27-I-1999 | 78 | 27WM115 | Moisture Block | 115 | Moisture | 17606.2 | 12/29/2023 | Static
27 | WM_VALUES | 08/01/1999 | 07/01/2006 | 45.2638 | 16529 | -93.7129 | Moisture - Soil - Relative | Centibar | WM | Watermark 200-X | -9.5 | Horizontal | 27-I-1999 | 84 | 27WM116 | Moisture Block | 116 | Moisture | 17606.2 | 12/29/2023 | Static
27 | WM_VALUES | 07/27/1993 | 08/04/1999 | 45.2636 | 715 | -93.7126 | Moisture - Soil - Relative | Centibar | WM | Watermark 200-X | 0.03 | Horizontal | 27-O-1990 | 18.6 | 27WM002 | Moisture Block | 2 | Moisture | 17709.1 | 12/29/2023 | Static
27 | WM_VALUES | 07/27/1993 | 08/04/1999 | 45.2636 | 715 | -93.7126 | Moisture - Soil - Relative | Centibar | WM | Watermark 200-X | 0.03 | Horizontal | 27-O-1990 | 24.6 | 27WM003 | Moisture Block | 3 | Moisture | 17709.1 | 12/29/2023 | Static
27 | WM_VALUES | 07/27/1993 | 08/04/1999 | 45.2636 | 715 | -93.7126 | Moisture - Soil - Relative | Centibar | WM | Watermark 200-X | 0.03 | Horizontal | 27-O-1990 | 31.08 | 27WM004 | Moisture Block | 4 | Moisture | 17709.1 | 12/29/2023 | Static
27 | WM_VALUES | 07/27/1993 | 08/04/1999 | 45.2636 | 715 | -93.7126 | Moisture - Soil - Relative | Centibar | WM | Watermark 200-X | 0.03 | Horizontal | 27-O-1990 | 37.08 | 27WM005 | Moisture Block | 5 | Moisture | 17709.1 | 12/29/2023 | Static
27 | WM_VALUES | 07/27/1993 | 08/04/1999 | 45.2636 | 715 | -93.7126 | Moisture - Soil - Relative | Centibar | WM | Watermark 200-X | 0.03 | Horizontal | 27-O-1990 | 48.84 | 27WM006 | Moisture Block | 6 | Moisture | 17709.1 | 12/29/2023 | Static
27 | WM_VALUES | 07/27/1993 | 08/04/1999 | 45.2636 | 715 | -93.7126 | Moisture - Soil - Relative | Centibar | WM | Watermark 200-X | 0.03 | Horizontal | 27-O-1990 | 61.08 | 27WM007 | Moisture Block | 7 | Moisture | 17709.1 | 12/29/2023 | Static
27 | WM_VALUES | 07/27/1993 | 08/04/1999 | 45.2636 | 720 | -93.7126 | Moisture - Soil - Relative | Centibar | WM | Watermark 200-X | -9.45 | Horizontal | 27-I-1990 | 12.12 | 27WM008 | Moisture Block | 8 | Moisture | 17709.2 | 12/29/2023 | Static
27 | WM_VALUES | 07/27/1993 | 08/04/1999 | 45.2636 | 719 | -93.7126 | Moisture - Soil - Relative | Centibar | WM | Watermark 200-X | -9.45 | Horizontal | 27-I-1990 | 18.6 | 27WM009 | Moisture Block | 9 | Moisture | 17709.2 | 12/29/2023 | Static
27 | WM_VALUES | 07/27/1993 | 08/04/1999 | 45.2636 | 719 | -93.7126 | Moisture - Soil - Relative | Centibar | WM | Watermark 200-X | -9.45 | Horizontal | 27-I-1990 | 23.64 | 27WM010 | Moisture Block | 10 | Moisture | 17709.2 | 12/29/2023 | Static
27 | WM_VALUES | 07/27/1993 | 08/04/1999 | 45.2636 | 719 | -93.7126 | Moisture - Soil - Relative | Centibar | WM | Watermark 200-X | -9.45 | Horizontal | 27-I-1990 | 36.6 | 27WM011 | Moisture Block | 11 | Moisture | 17709.2 | 12/29/2023 | Static
27 | WM_VALUES | 07/27/1993 | 08/04/1999 | 45.2636 | 719 | -93.7126 | Moisture - Soil - Relative | Centibar | WM | Watermark 200-X | -9.45 | Horizontal | 27-I-1990 | 48.6 | 27WM012 | Moisture Block | 12 | Moisture | 17709.2 | 12/29/2023 | Static
27 | WM_VALUES | 07/27/1993 | 08/04/1999 | 45.2636 | 719 | -93.7126 | Moisture - Soil - Relative | Centibar | WM | Watermark 200-X | -9.45 | Horizontal | 27-I-1990 | 59.64 | 27WM013 | Moisture Block | 13 | Moisture | 17709.2 | 12/29/2023 | Static
27 | WM_VALUES | 07/27/1993 | 08/04/1999 | 45.2636 | 719 | -93.7126 | Moisture - Soil - Relative | Centibar | WM | Watermark 200-X | -9.45 | Horizontal | 27-I-1990 | 90.12 | 27WM014 | Moisture Block | 14 | Moisture | 17709.2 | 12/29/2023 | Static
27 |  | 07/27/1993 | 08/04/1999 | 45.2637 | 720 | -93.7127 | Temperature | Degrees C | XD | Geokon 3410S | -9.05 | Horizontal | 27-I-1990 | 13.2 | 27XD001 | Dynamic Pore Water Pressure Cell Temperature | 1 | Temperature | 17688.1 | 12/29/2023 | Dynamic
27 |  | 07/27/1993 | 08/04/1999 | 45.2637 | 719 | -93.7127 | Temperature | Degrees C | XD | Geokon 3410S | -9.05 | Horizontal | 27-I-1990 | 19.2 | 27XD002 | Dynamic Pore Water Pressure Cell Temperature | 2 | Temperature | 17688.1 | 12/29/2023 | Dynamic
27 |  | 07/27/1993 | 08/04/1999 | 45.2637 | 719 | -93.7127 | Temperature | Degrees C | XD | Geokon 3410S | -9.05 | Horizontal | 27-I-1990 | 25.2 | 27XD003 | Dynamic Pore Water Pressure Cell Temperature | 3 | Temperature | 17688.1 | 12/29/2023 | Dynamic
27 |  | 07/27/1993 | 08/04/1999 | 45.2637 | 719 | -93.7127 | Temperature | Degrees C | XD | Geokon 3410S | -9.05 | Horizontal | 27-I-1990 | 31.2 | 27XD004 | Dynamic Pore Water Pressure Cell Temperature | 4 | Temperature | 17688.1 | 12/29/2023 | Dynamic
27 |  | 07/27/1993 | 08/04/1999 | 45.2637 | 719 | -93.7127 | Temperature | Degrees C | XD | Geokon 3410S | -9.05 | Horizontal | 27-I-1990 | 37.2 | 27XD005 | Dynamic Pore Water Pressure Cell Temperature | 5 | Temperature | 17688.1 | 12/29/2023 | Dynamic
27 | XL_VALUES | 08/05/1992 | 08/04/1999 | 45.2636 | 715 | -93.7127 | Temperature | Degrees C | XL | Geokon 4800E | 2.42 | Horizontal | 27-O-1990 | 47.04 | 27XL001 | Geokon Static Soil pressure sensor Temperature | 1 | Temperature | 17687 | 12/29/2023 | Static
27 | XL_VALUES | 08/05/1992 | 08/04/1999 | 45.2637 | 715 | -93.7127 | Temperature | Degrees C | XL | Geokon 4800E | -0.07 | Horizontal | 27-I-1990 | 47.76 | 27XL002 | Geokon Static Soil pressure sensor Temperature | 2 | Temperature | 17683.1 | 12/29/2023 | Static
27 | XS_VALUES | 07/27/1993 | 08/04/1999 | 45.2637 | 715 | -93.7127 | Temperature | Degrees C | XS | Geokon 4500SL | 1.55 | Horizontal | 27-O-1990 | 47.28 | 27XS001 | Positive Pore Water Pressure Sensor Temperature | 1 | Temperature | 17683.1 | 12/29/2023 | Static
27 | XS_VALUES | 07/27/1993 | 08/04/1999 | 45.2637 | 715 | -93.7127 | Temperature | Degrees C | XS | Geokon 4500SL | 1.54 | Horizontal | 27-O-1990 | 34.8 | 27XS002 | Positive Pore Water Pressure Sensor Temperature | 2 | Temperature | 17684 | 12/29/2023 | Static
27 | XS_VALUES | 07/27/1993 | 08/04/1999 | 45.2636 | 715 | -93.7127 | Temperature | Degrees C | XS | Geokon 4500SL | 1.54 | Horizontal | 27-O-1990 | 22.56 | 27XS003 | Positive Pore Water Pressure Sensor Temperature | 3 | Temperature | 17687 | 12/29/2023 | Static
27 | XS_VALUES | 07/27/1993 | 08/04/1999 | 45.2637 | 715 | -93.7127 | Temperature | Degrees C | XS | Geokon 4500SL | 1.51 | Horizontal | 27-O-1990 | 16.8 | 27XS004 | Positive Pore Water Pressure Sensor Temperature | 4 | Temperature | 17683 | 12/29/2023 | Static
27 | XS_VALUES | 07/27/1993 | 08/04/1999 | 45.2636 | 716 | -93.7127 | Temperature | Degrees C | XS | Geokon 4500SL | 2.04 | Horizontal | 27-O-1990 | 11.04 | 27XS005 | Positive Pore Water Pressure Sensor Temperature | 5 | Temperature | 17684 | 12/29/2023 | Static
27 | XT_VALUES | 07/27/1993 | 08/04/1999 | 45.2637 | 716 | -93.7127 | Temperature | Degrees C | XT | Geokon 4800E | 0.07 | Horizontal | 27-O-1990 | 9.72 | 27XT001 | Geokon Static Soil pressure sensor Temperature | 1 | Temperature | 17680.1 | 12/29/2023 | Static
27 | XT_VALUES | 07/27/1993 | 08/04/1999 | 45.2637 | 719 | -93.7127 | Temperature | Degrees C | XT | Geokon 4800E | -0.01 | Horizontal | 27-I-1990 | 35.4 | 27XT002 | Geokon Static Soil pressure sensor Temperature | 2 | Temperature | 17684 | 12/29/2023 | Static
27 | XT_VALUES | 07/27/1993 | 08/04/1999 | 45.2636 | 715 | -93.7127 | Temperature | Degrees C | XT | Geokon 4800E | 0.05 | Horizontal | 27-O-1990 | 23.16 | 27XT003 | Geokon Static Soil pressure sensor Temperature | 3 | Temperature | 17687 | 12/29/2023 | Static
27 | XT_VALUES | 07/27/1993 | 08/04/1999 | 45.2637 | 715 | -93.7127 | Temperature | Degrees C | XT | Geokon 4800E | 0.08 | Horizontal | 27-O-1990 | 17.16 | 27XT004 | Geokon Static Soil pressure sensor Temperature | 4 | Temperature | 17683 | 12/29/2023 | Static
27 | XT_VALUES | 07/27/1993 | 08/04/1999 | 45.2637 | 716 | -93.7127 | Temperature | Degrees C | XT | Geokon 4800E | 0.08 | Horizontal | 27-O-1990 | 11.16 | 27XT005 | Geokon Static Soil pressure sensor Temperature | 5 | Temperature | 17684 | 12/29/2023 | Static
27 | TD_VALUES | 07/27/1993 | 08/04/1999 | 45.2636 | 16051 | -93.7126 | Moisture - Volumetric Content | cm3/cm3 | TD | Fabricated | -15.99 |  | 27-IS-1990 | 11.4 | 27TD015 | Time Domain Reflectometer | 15 | Moisture | 17709 | 12/29/2023 | Static
27 | TD_VALUES | 07/27/1993 | 08/04/1999 | 45.2636 | 16049 | -93.7126 | Moisture - Volumetric Content | cm3/cm3 | TD | Fabricated | -15.99 |  | 27-IS-1990 | 16.68 | 27TD016 | Time Domain Reflectometer | 16 | Moisture | 17709 | 12/29/2023 | Static
27 | TD_VALUES | 07/27/1993 | 08/04/1999 | 45.2636 | 16049 | -93.7126 | Moisture - Volumetric Content | cm3/cm3 | TD | Fabricated | -15.99 |  | 27-IS-1990 | 23.4 | 27TD017 | Time Domain Reflectometer | 17 | Moisture | 17709 | 12/29/2023 | Static
28 | EC_VALUES | 08/03/2006 | 08/28/2011 | 45.2622 | 16461 | -93.7101 | Moisture - Conductivity | Ohm-units | EC | Decagon TE and 5TE | 9.75 |  | 28-O-2006 | 24 | 28EC217 | Decagon Moisture Sensor | 217 | Moisture | 18540 | 12/29/2023 | Static
28 | EC_VALUES | 08/03/2006 | 08/28/2011 | 45.2622 | 16465 | -93.7101 | Moisture - Conductivity | Ohm-units | EC | Decagon TE and 5TE | 9.75 |  | 28-O-2006 | 12.84 | 28EC218 | Decagon Moisture Sensor | 218 | Moisture | 18540 | 12/29/2023 | Static
28 | EC_VALUES | 08/03/2006 | 08/28/2011 | 45.2622 | 16459 | -93.7101 | Moisture - Conductivity | Ohm-units | EC | Decagon TE and 5TE | -3.25 |  | 28-I-2006 | 24.96 | 28EC219 | Decagon Moisture Sensor | 219 | Moisture | 18541 | 12/29/2023 | Static
28 | EC_VALUES | 08/03/2006 | 08/28/2011 | 45.2622 | 16463 | -93.7101 | Moisture - Conductivity | Ohm-units | EC | Decagon TE and 5TE | -3.25 |  | 28-I-2006 | 16.92 | 28EC220 | Decagon Moisture Sensor | 220 | Moisture | 18541 | 12/29/2023 | Static
28 | RE_VALUES | 08/01/1999 | 07/01/2006 | 45.2622 | 16575 | -93.7099 | Moisture - Volumetric Content | % Moist Volume | RE | Campbell Scientific | -9.5 |  | 28-I-1999 | 2.04 | 28RE101 | Campbell Soil Moisture Sensor | 101 | Moisture | 18579.6 | 12/29/2023 | Static
28 | RE_VALUES | 08/01/1999 | 07/01/2006 | 45.2622 | 16567 | -93.7099 | Moisture - Volumetric Content | % Moist Volume | RE | Campbell Scientific | -9.5 |  | 28-I-1999 | 6.96 | 28RE102 | Campbell Soil Moisture Sensor | 102 | Moisture | 18579.6 | 12/29/2023 | Static
28 | RE_VALUES | 08/01/1999 | 07/01/2006 | 45.2622 | 16567 | -93.7099 | Moisture - Volumetric Content | % Moist Volume | RE | Campbell Scientific | -9.5 |  | 28-I-1999 | 12 | 28RE103 | Campbell Soil Moisture Sensor | 103 | Moisture | 18579.6 | 12/29/2023 | Static
28 | RE_VALUES | 08/01/1999 | 07/01/2006 | 45.2622 | 16567 | -93.71 | Moisture - Volumetric Content | % Moist Volume | RE | Campbell Scientific | -9.5 |  | 28-I-1999 | 14.04 | 28RE104 | Campbell Soil Moisture Sensor | 104 | Moisture | 18577.2 | 12/29/2023 | Static
28 | RE_VALUES | 08/01/1999 | 07/01/2006 | 45.2622 | 16563 | -93.71 | Moisture - Volumetric Content | % Moist Volume | RE | Campbell Scientific | -9.5 |  | 28-I-1999 | 18 | 28RE105 | Campbell Soil Moisture Sensor | 105 | Moisture | 18577.2 | 12/29/2023 | Static
28 | RE_VALUES | 08/03/2006 | 08/28/2011 | 45.2629 | 16461 | -93.7113 | Moisture - Volumetric Content | % Moist Volume | RE | Campbell Scientific | 3.25 |  | 28-O-2006 | 22.56 | 28RE225 | Campbell Soil Moisture Sensor | 225 | Moisture | 18141 | 12/29/2023 | Static
28 | RE_VALUES | 08/03/2006 | 08/28/2011 | 45.2629 | 16465 | -93.7113 | Moisture - Volumetric Content | % Moist Volume | RE | Campbell Scientific | 3.25 |  | 28-O-2006 | 11.64 | 28RE226 | Campbell Soil Moisture Sensor | 226 | Moisture | 18141 | 12/29/2023 | Static
28 | RE_VALUES | 08/03/2006 | 08/28/2011 | 45.2629 | 16469 | -93.7113 | Moisture - Volumetric Content | % Moist Volume | RE | Campbell Scientific | 3.25 |  | 28-O-2006 | 8.76 | 28RE227 | Campbell Soil Moisture Sensor | 227 | Moisture | 18141 | 12/29/2023 | Static
28 | RE_VALUES | 08/03/2006 | 08/28/2011 | 45.2629 | 16469 | -93.7113 | Moisture - Volumetric Content | % Moist Volume | RE | Campbell Scientific | 3.25 |  | 28-O-2006 | 5.52 | 28RE228 | Campbell Soil Moisture Sensor | 228 | Moisture | 18141 | 12/29/2023 | Static
28 | RE_VALUES | 08/03/2006 | 08/28/2011 | 45.2622 | 16461 | -93.7101 | Moisture - Volumetric Content | % Moist Volume | RE | Campbell Scientific | 3.25 |  | 28-O-2006 | 23.76 | 28RE229 | Campbell Soil Moisture Sensor | 229 | Moisture | 18541 | 12/29/2023 | Static
28 | RE_VALUES | 08/03/2006 | 08/28/2011 | 45.2622 | 16465 | -93.7101 | Moisture - Volumetric Content | % Moist Volume | RE | Campbell Scientific | 3.25 |  | 28-O-2006 | 16.92 | 28RE230 | Campbell Soil Moisture Sensor | 230 | Moisture | 18541 | 12/29/2023 | Static
28 | RE_VALUES | 08/03/2006 | 08/28/2011 | 45.2622 | 16469 | -93.7101 | Moisture - Volumetric Content | % Moist Volume | RE | Campbell Scientific | 3.25 |  | 28-O-2006 | 9.84 | 28RE231 | Campbell Soil Moisture Sensor | 231 | Moisture | 18541 | 12/29/2023 | Static
28 | RE_VALUES | 08/03/2006 | 08/28/2011 | 45.2622 | 16469 | -93.7101 | Moisture - Volumetric Content | % Moist Volume | RE | Campbell Scientific | 3.25 |  | 28-O-2006 | 5.64 | 28RE232 | Campbell Soil Moisture Sensor | 232 | Moisture | 18541 | 12/29/2023 | Static
28 | RE_VALUES | 08/03/2006 | 08/28/2011 | 45.2622 | 16461 | -93.7101 | Moisture - Volumetric Content | % Moist Volume | RE | Campbell Scientific | 9.75 |  | 28-O-2006 | 22.56 | 28RE233 | Campbell Soil Moisture Sensor | 233 | Moisture | 18540 | 12/29/2023 | Static
28 | RE_VALUES | 08/03/2006 | 08/28/2011 | 45.2622 | 16465 | -93.7101 | Moisture - Volumetric Content | % Moist Volume | RE | Campbell Scientific | 9.75 |  | 28-O-2006 | 12 | 28RE234 | Campbell Soil Moisture Sensor | 234 | Moisture | 18540 | 12/29/2023 | Static
28 | RE_VALUES | 08/03/2006 | 08/28/2011 | 45.2622 | 16469 | -93.7101 | Moisture - Volumetric Content | % Moist Volume | RE | Campbell Scientific | 9.75 |  | 28-O-2006 | 8.52 | 28RE235 | Campbell Soil Moisture Sensor | 235 | Moisture | 18540 | 12/29/2023 | Static
28 | RE_VALUES | 08/03/2006 | 08/28/2011 | 45.2622 | 16469 | -93.7101 | Moisture - Volumetric Content | % Moist Volume | RE | Campbell Scientific | 9.75 |  | 28-O-2006 | 5.4 | 28RE236 | Campbell Soil Moisture Sensor | 236 | Moisture | 18551 | 12/29/2023 | Static
28 | RE_VALUES | 08/03/2006 | 08/28/2011 | 45.2626 | 16459 | -93.7107 | Moisture - Volumetric Content | % Moist Volume | RE | Campbell Scientific | -3.25 |  | 28-I-2006 | 23.4 | 28RE237 | Campbell Soil Moisture Sensor | 237 | Moisture | 18341 | 12/29/2023 | Static
28 | RE_VALUES | 08/03/2006 | 08/28/2011 | 45.2626 | 16463 | -93.7107 | Moisture - Volumetric Content | % Moist Volume | RE | Campbell Scientific | -3.25 |  | 28-I-2006 | 12 | 28RE238 | Campbell Soil Moisture Sensor | 238 | Moisture | 18341 | 12/29/2023 | Static
28 | RE_VALUES | 08/03/2006 | 08/28/2011 | 45.2626 | 16467 | -93.7107 | Moisture - Volumetric Content | % Moist Volume | RE | Campbell Scientific | -3.25 |  | 28-I-2006 | 8.88 | 28RE239 | Campbell Soil Moisture Sensor | 239 | Moisture | 18341 | 12/29/2023 | Static
28 | RE_VALUES | 08/03/2006 | 08/28/2011 | 45.2626 | 16467 | -93.7107 | Moisture - Volumetric Content | % Moist Volume | RE | Campbell Scientific | -3.25 |  | 28-I-2006 | 4.44 | 28RE240 | Campbell Soil Moisture Sensor | 240 | Moisture | 18341 | 12/29/2023 | Static
28 | ET_VALUES | 08/03/2006 | 08/28/2011 | 45.2629 | 16461 | -93.7113 | Temperature | Degrees C | ET | Decagon TE and 5TE | 3.25 |  | 28-O-2006 | 24.48 | 28ET213 | Decagon Moisture Sensor | 213 | Moisture | 18141 | 12/29/2023 | Static
28 | ET_VALUES | 08/03/2006 | 08/28/2011 | 45.2629 | 16465 | -93.7113 | Temperature | Degrees C | ET | Decagon TE and 5TE | 3.25 |  | 28-O-2006 | 12.72 | 28ET214 | Decagon Moisture Sensor | 214 | Moisture | 18141 | 12/29/2023 | Static
28 | ET_VALUES | 08/03/2006 | 08/28/2011 | 45.2625 | 16461 | -93.7107 | Temperature | Degrees C | ET | Decagon TE and 5TE | 3.25 |  | 28-O-2006 | 25.44 | 28ET215 | Decagon Moisture Sensor | 215 | Moisture | 18341 | 12/29/2023 | Static
28 | ET_VALUES | 08/03/2006 | 08/28/2011 | 45.2625 | 16465 | -93.7107 | Temperature | Degrees C | ET | Decagon TE and 5TE | 3.25 |  | 28-O-2006 | 13.08 | 28ET216 | Decagon Moisture Sensor | 216 | Moisture | 18341 | 12/29/2023 | Static
28 | ET_VALUES | 08/03/2006 | 08/28/2011 | 45.2622 | 16461 | -93.7101 | Temperature | Degrees C | ET | Decagon TE and 5TE | 9.75 |  | 28-O-2006 | 24 | 28ET217 | Decagon Moisture Sensor | 217 | Moisture | 18540 | 12/29/2023 | Static
28 | ET_VALUES | 08/03/2006 | 08/28/2011 | 45.2622 | 16465 | -93.7101 | Temperature | Degrees C | ET | Decagon TE and 5TE | 9.75 |  | 28-O-2006 | 12.84 | 28ET218 | Decagon Moisture Sensor | 218 | Moisture | 18540 | 12/29/2023 | Static
28 | ET_VALUES | 08/03/2006 | 08/28/2011 | 45.2622 | 16459 | -93.7101 | Temperature | Degrees C | ET | Decagon TE and 5TE | -3.25 |  | 28-I-2006 | 24.96 | 28ET219 | Decagon Moisture Sensor | 219 | Moisture | 18541 | 12/29/2023 | Static
28 | ET_VALUES | 08/03/2006 | 08/28/2011 | 45.2622 | 16463 | -93.7101 | Temperature | Degrees C | ET | Decagon TE and 5TE | -3.25 |  | 28-I-2006 | 16.92 | 28ET220 | Decagon Moisture Sensor | 220 | Moisture | 18541 | 12/29/2023 | Static
28 | RP_VALUES | 07/29/1993 | 08/11/1999 | 45.2627 | 788 | -93.7109 | Dielectric Content | Ohm-units | RP | Fabricated on Site | -9.5 |  | 28-I-1991 | 12.12 | 28RP001 | Resistivity Probe | 1 | Moisture | 18266.3 | 12/29/2023 | Static
28 | EW_VALUES | 08/03/2006 | 08/28/2011 | 45.2625 | 16465 | -93.7107 | Volumetric Soil Moisture Content | % Moist Volume | EW | Decagon TE and 5TE | 3.25 |  | 28-O-2006 | 13.08 | 28EW216 | Decagon Moisture Sensor | 216 | Moisture | 18341 | 12/29/2023 | Static
28 | EW_VALUES | 08/03/2006 | 08/28/2011 | 45.2622 | 16461 | -93.7101 | Volumetric Soil Moisture Content | % Moist Volume | EW | Decagon TE and 5TE | 9.75 |  | 28-O-2006 | 24 | 28EW217 | Decagon Moisture Sensor | 217 | Moisture | 18540 | 12/29/2023 | Static
28 | EW_VALUES | 08/03/2006 | 08/28/2011 | 45.2622 | 16465 | -93.7101 | Volumetric Soil Moisture Content | % Moist Volume | EW | Decagon TE and 5TE | 9.75 |  | 28-O-2006 | 12.84 | 28EW218 | Decagon Moisture Sensor | 218 | Moisture | 18540 | 12/29/2023 | Static
28 | EW_VALUES | 08/03/2006 | 08/28/2011 | 45.2622 | 16459 | -93.7101 | Volumetric Soil Moisture Content | % Moist Volume | EW | Decagon TE and 5TE | -3.25 |  | 28-I-2006 | 24.96 | 28EW219 | Decagon Moisture Sensor | 219 | Moisture | 18541 | 12/29/2023 | Static
28 | EW_VALUES | 08/03/2006 | 08/28/2011 | 45.2622 | 16463 | -93.7101 | Volumetric Soil Moisture Content | % Moist Volume | EW | Decagon TE and 5TE | -3.25 |  | 28-I-2006 | 16.92 | 28EW220 | Decagon Moisture Sensor | 220 | Moisture | 18541 | 12/29/2023 | Static
28 | TC_VALUES | 08/01/1999 | 07/01/2006 | 45.2622 | 16567 | -93.71 | Temperature | Degrees C | TC | Fabricated | 0 | Horizontal | 28-I-1999 | 15 | 28TC104 | Thermocouple | 104 | Temperature | 18581.1 | 12/29/2023 | Static
28 | TC_VALUES | 08/01/1999 | 07/01/2006 | 45.2622 | 16567 | -93.71 | Temperature | Degrees C | TC | Fabricated | 0 | Horizontal | 28-I-1999 | 17.04 | 28TC105 | Thermocouple | 105 | Temperature | 18579.3 | 12/29/2023 | Static
28 | TC_VALUES | 08/01/1999 | 07/01/2006 | 45.2622 | 16563 | -93.71 | Temperature | Degrees C | TC | Fabricated | 0 | Horizontal | 28-I-1999 | 21 | 28TC106 | Thermocouple | 106 | Temperature | 18579.3 | 12/29/2023 | Static
28 | TC_VALUES | 08/01/1999 | 07/01/2006 | 45.2622 | 16575 | -93.7099 | Temperature | Degrees C | TC | Fabricated | -9.5 | Horizontal | 28-I-1999 | 0.96 | 28TC107 | Thermocouple | 107 | Temperature | 18579.6 | 12/29/2023 | Static
28 | TC_VALUES | 08/01/1999 | 07/01/2006 | 45.2622 | 16571 | -93.7099 | Temperature | Degrees C | TC | Fabricated | -9.5 | Horizontal | 28-I-1999 | 3 | 28TC108 | Thermocouple | 108 | Temperature | 18579.6 | 12/29/2023 | Static
28 | TC_VALUES | 08/01/1999 | 07/01/2006 | 45.2622 | 16567 | -93.7099 | Temperature | Degrees C | TC | Fabricated | -9.5 | Horizontal | 28-I-1999 | 9 | 28TC109 | Thermocouple | 109 | Temperature | 18579.6 | 12/29/2023 | Static
28 | TC_VALUES | 08/01/1999 | 07/01/2006 | 45.2622 | 16567 | -93.7099 | Temperature | Degrees C | TC | Fabricated | -9.5 | Horizontal | 28-I-1999 | 15 | 28TC110 | Thermocouple | 110 | Temperature | 18579.6 | 12/29/2023 | Static
28 | TC_VALUES | 08/01/1999 | 07/01/2006 | 45.2622 | 16567 | -93.7099 | Temperature | Degrees C | TC | Fabricated | -9.5 | Horizontal | 28-I-1999 | 17.04 | 28TC111 | Thermocouple | 111 | Temperature | 18579.6 | 12/29/2023 | Static
28 | TC_VALUES | 08/01/1999 | 07/01/2006 | 45.2622 | 16563 | -93.71 | Temperature | Degrees C | TC | Fabricated | -9.5 | Horizontal | 28-I-1999 | 21 | 28TC112 | Thermocouple | 112 | Temperature | 18575.1 | 12/29/2023 | Static
28 | TC_VALUES | 08/01/1999 | 07/01/2006 | 45.2622 | 16563 | -93.71 | Temperature | Degrees C | TC | Fabricated | -9.5 | Horizontal | 28-I-1999 | 24 | 28TC113 | Thermocouple | 113 | Temperature | 18575.1 | 12/29/2023 | Static
28 | TC_VALUES | 08/01/1999 | 07/01/2006 | 45.2622 | 16563 | -93.71 | Temperature | Degrees C | TC | Fabricated | -9.5 | Horizontal | 28-I-1999 | 30 | 28TC114 | Thermocouple | 114 | Temperature | 18575.1 | 12/29/2023 | Static
28 | TC_VALUES | 08/01/1999 | 07/01/2006 | 45.2622 | 16563 | -93.71 | Temperature | Degrees C | TC | Fabricated | -9.5 | Horizontal | 28-I-1999 | 36 | 28TC115 | Thermocouple | 115 | Temperature | 18575.1 | 12/29/2023 | Static
28 | TC_VALUES | 08/01/1999 | 07/01/2006 | 45.2622 | 16563 | -93.71 | Temperature | Degrees C | TC | Fabricated | -9.5 | Horizontal | 28-I-1999 | 42 | 28TC116 | Thermocouple | 116 | Temperature | 18575.1 | 12/29/2023 | Static
28 | TC_VALUES | 08/01/1999 | 07/01/2006 | 45.2622 | 16563 | -93.71 | Temperature | Degrees C | TC | Fabricated | -9.5 | Horizontal | 28-I-1999 | 48 | 28TC117 | Thermocouple | 117 | Temperature | 18575.1 | 12/29/2023 | Static
28 | TC_VALUES | 08/01/1999 | 07/01/2006 | 45.2622 | 16563 | -93.71 | Temperature | Degrees C | TC | Fabricated | -9.5 | Horizontal | 28-I-1999 | 54 | 28TC118 | Thermocouple | 118 | Temperature | 18575.1 | 12/29/2023 | Static
28 | TC_VALUES | 08/01/1999 | 07/01/2006 | 45.2622 | 16563 | -93.71 | Temperature | Degrees C | TC | Fabricated | -9.5 | Horizontal | 28-I-1999 | 60 | 28TC119 | Thermocouple | 119 | Temperature | 18575.1 | 12/29/2023 | Static
28 | TC_VALUES | 08/01/1999 | 07/01/2006 | 45.2622 | 16563 | -93.71 | Temperature | Degrees C | TC | Fabricated | -9.5 | Horizontal | 28-I-1999 | 66 | 28TC120 | Thermocouple | 120 | Temperature | 18575.1 | 12/29/2023 | Static
28 | TC_VALUES | 08/01/1999 | 07/01/2006 | 45.2622 | 16563 | -93.71 | Temperature | Degrees C | TC | Fabricated | -9.5 | Horizontal | 28-I-1999 | 72 | 28TC121 | Thermocouple | 121 | Temperature | 18575.1 | 12/29/2023 | Static
28 | TC_VALUES | 08/01/1999 | 07/01/2006 | 45.2622 | 16563 | -93.71 | Temperature | Degrees C | TC | Fabricated | -9.5 | Horizontal | 28-I-1999 | 78 | 28TC122 | Thermocouple | 122 | Temperature | 18575.1 | 12/29/2023 | Static
28 | TC_VALUES | 08/01/1999 | 07/01/2006 | 45.2622 | 16563 | -93.71 | Temperature | Degrees C | TC | Fabricated | -9.5 | Horizontal | 28-I-1999 | 84 | 28TC123 | Thermocouple | 123 | Temperature | 18575.1 | 12/29/2023 | Static
28 | TC_VALUES | 08/01/1999 | 07/01/2006 | 45.2622 | 16568 | -93.7099 | Temperature | Degrees C | TC | Fabricated | -16 | Horizontal | 28-IS-1999 | 3.96 | 28TC124 | Thermocouple | 124 | Temperature | 18583.4 | 12/29/2023 | Static
28 | TC_VALUES | 08/01/1999 | 07/01/2006 | 45.2622 | 16568 | -93.7099 | Temperature | Degrees C | TC | Fabricated | -16 | Horizontal | 28-IS-1999 | 9 | 28TC125 | Thermocouple | 125 | Temperature | 18583.4 | 12/29/2023 | Static
28 | TC_VALUES | 08/01/1999 | 07/01/2006 | 45.2622 | 16568 | -93.7099 | Temperature | Degrees C | TC | Fabricated | -16 | Horizontal | 28-IS-1999 | 15 | 28TC126 | Thermocouple | 126 | Temperature | 18583.4 | 12/29/2023 | Static
28 | TC_VALUES | 08/01/1999 | 07/01/2006 | 45.2622 | 16568 | -93.7099 | Temperature | Degrees C | TC | Fabricated | -16 | Horizontal | 28-IS-1999 | 17.04 | 28TC127 | Thermocouple | 127 | Temperature | 18585.5 | 12/29/2023 | Static
28 | TC_VALUES | 08/01/1999 | 07/01/2006 | 45.2622 | 16564 | -93.7099 | Temperature | Degrees C | TC | Fabricated | -16 | Horizontal | 28-IS-1999 | 21 | 28TC128 | Thermocouple | 128 | Temperature | 18585.5 | 12/29/2023 | Static
28 | TC_VALUES | 08/03/2006 | 08/13/2011 | 45.2622 | 16473 | -93.7101 | Temperature | Degrees C | TC | Fabricated | -9 | Horizontal | 28-I-2006 | 0.48 | 28TC201 | Thermocouple | 201 | Temperature | 18544 | 12/29/2023 | Static
28 | TC_VALUES | 08/03/2006 | 08/13/2011 | 45.2622 | 16473 | -93.7101 | Temperature | Degrees C | TC | Fabricated | -9 | Horizontal | 28-I-2006 | 0.96 | 28TC202 | Thermocouple | 202 | Temperature | 18544 | 12/29/2023 | Static
28 | TC_VALUES | 08/03/2006 | 08/13/2011 | 45.2622 | 16471 | -93.7101 | Temperature | Degrees C | TC | Fabricated | -9 | Horizontal | 28-I-2006 | 2.04 | 28TC203 | Thermocouple | 203 | Temperature | 18544 | 12/29/2023 | Static
28 | TC_VALUES | 08/03/2006 | 08/13/2006 | 45.2622 | 16471 | -93.7101 | Temperature | Degrees C | TC | Fabricated | -9 | Horizontal | 28-I-2006 | 3 | 28TC204 | Thermocouple | 204 | Temperature | 18544 | 12/29/2023 | Static
28 | TC_VALUES | 08/29/2011 | 08/10/2017 | 45.2628 | 18239 | -93.7112 | Temperature | Degrees C | TC | Fabricated | 6.04 | Horizontal | 28-O-2011 | 0.75 | 28TC301 | Thermocouple | 301 | Temperature | 18184.4 | 12/29/2023 | Static
28 | TC_VALUES | 08/29/2011 | 08/10/2017 | 45.2628 | 18239 | -93.7112 | Temperature | Degrees C | TC | Fabricated | 6.04 | Horizontal | 28-O-2011 | 1.25 | 28TC302 | Thermocouple | 302 | Temperature | 18184.4 | 12/29/2023 | Static
28 | TC_VALUES | 08/29/2011 | 08/10/2017 | 45.2628 | 18239 | -93.7112 | Temperature | Degrees C | TC | Fabricated | 6.04 | Horizontal | 28-O-2011 | 1.75 | 28TC303 | Thermocouple | 303 | Temperature | 18184.4 | 12/29/2023 | Static
28 | TC_VALUES | 08/29/2011 | 08/10/2017 | 45.2628 | 18239 | -93.7112 | Temperature | Degrees C | TC | Fabricated | 6.04 | Horizontal | 28-O-2011 | 2.25 | 28TC304 | Thermocouple | 304 | Temperature | 18184.4 | 12/29/2023 | Static
28 | TC_VALUES | 08/29/2011 | 08/10/2017 | 45.2628 | 18239 | -93.7112 | Temperature | Degrees C | TC | Fabricated | 6.04 | Horizontal | 28-O-2011 | 3.25 | 28TC305 | Thermocouple | 305 | Temperature | 18184.4 | 12/29/2023 | Static
28 | TC_VALUES | 08/29/2011 | 08/10/2017 | 45.2628 | 18239 | -93.7112 | Temperature | Degrees C | TC | Fabricated | 6.04 | Horizontal | 28-O-2011 | 4.25 | 28TC306 | Thermocouple | 306 | Temperature | 18184.4 | 12/29/2023 | Static
28 | TC_VALUES | 08/29/2011 | 08/10/2017 | 45.2628 | 18239 | -93.7112 | Temperature | Degrees C | TC | Fabricated | 6.04 | Horizontal | 28-O-2011 | 6.25 | 28TC307 | Thermocouple | 307 | Temperature | 18184.4 | 12/29/2023 | Static
28 | TC_VALUES | 08/29/2011 | 08/10/2017 | 45.2628 | 18239 | -93.7112 | Temperature | Degrees C | TC | Fabricated | 6.04 | Horizontal | 28-O-2011 | 9.25 | 28TC308 | Thermocouple | 308 | Temperature | 18184.4 | 12/29/2023 | Static
28 | TC_VALUES | 12/29/2011 | 08/10/2017 | 45.2628 | 18239 | -93.7112 | Temperature | Degrees C | TC | Fabricated | 6.04 | Horizontal | 28-O-2011 | 12.25 | 28TC309 | Thermocouple | 309 | Temperature | 18184.4 | 12/29/2023 | Static
28 | TC_VALUES | 08/29/2011 | 08/10/2017 | 45.2628 | 18239 | -93.7112 | Temperature | Degrees C | TC | Fabricated | 6.04 | Horizontal | 28-O-2011 | 18.25 | 28TC310 | Thermocouple | 310 | Temperature | 18184.4 | 12/29/2023 | Static
28 | TC_VALUES | 08/29/2011 | 08/10/2017 | 45.2628 | 18239 | -93.7112 | Temperature | Degrees C | TC | Fabricated | 6.04 | Horizontal | 28-O-2011 | 24.25 | 28TC311 | Thermocouple | 311 | Temperature | 18184.4 | 12/29/2023 | Static
28 | TC_VALUES | 08/29/2011 | 08/10/2017 | 45.2628 | 18239 | -93.7112 | Temperature | Degrees C | TC | Fabricated | 6.04 | Horizontal | 28-O-2011 | 30.25 | 28TC312 | Thermocouple | 312 | Temperature | 18184.4 | 12/29/2023 | Static
28 | TC_VALUES | 08/29/2011 | 08/10/2017 | 45.2628 | 18239 | -93.7112 | Temperature | Degrees C | TC | Fabricated | 6.04 | Horizontal | 28-O-2011 | 36.25 | 28TC313 | Thermocouple | 313 | Temperature | 18184.4 | 12/29/2023 | Static
28 | TC_VALUES | 08/29/2011 | 08/10/2017 | 45.2628 | 18239 | -93.7112 | Temperature | Degrees C | TC | Fabricated | 6.04 | Horizontal | 28-O-2011 | 48.25 | 28TC314 | Thermocouple | 314 | Temperature | 18184.4 | 12/29/2023 | Static
28 | TC_VALUES | 08/29/2011 | 08/10/2017 | 45.2628 | 18239 | -93.7112 | Temperature | Degrees C | TC | Fabricated | 6.04 | Horizontal | 28-O-2011 | 60.25 | 28TC315 | Thermocouple | 315 | Temperature | 18184.4 | 12/29/2023 | Static
28 | TC_VALUES | 08/29/2011 | 08/10/2017 | 45.2628 | 18239 | -93.7112 | Temperature | Degrees C | TC | Fabricated | 6.04 | Horizontal | 28-O-2011 | 72.25 | 28TC316 | Thermocouple | 316 | Temperature | 18184.4 | 12/29/2023 | Static
28 |  | 08/16/1993 | 08/11/1999 | 45.2627 | 16022 | -93.7109 | Soil Moisture | % Moist Volume | NP | Fabricated on Site | -5.96 | Vertical | 28-I-1991 | 0 | 28NP001 | Neutron Probe Access Tube | 1 | Moisture | 18268 | 12/29/2023 | Static
28 | OS_COAX_RAW_VALUES | 08/05/1992 | 08/11/1999 | 45.2627 | 16057 | -93.7108 | Water Table Level | Meters | OS | Fabricated on Site | -22.1 | Vertical | 28-IS-1991 | 180 | 28OS001 | Open Stand Pipe | 1 | Water Level | 18277.8 | 12/29/2023 | Static
28 | OS_COAX_RAW_VALUES | 08/03/2006 | 08/28/2011 | 45.2622 | 16473 | -93.7099 | Water Table Level | Meters | OS | Fabricated on Site | -3.25 | Vertical | 28-I-2006 | 0 | 28OS202 | Open Stand Pipe | 202 | Water Level | 18586 | 12/29/2023 | Static
28 | EW_VALUES | 08/03/2006 | 08/28/2011 | 45.2629 | 16461 | -93.7113 | Volumetric Soil Moisture Content | % Moist Volume | EW | Decagon TE and 5TE | 3.25 |  | 28-O-2006 | 24.48 | 28EW213 | Decagon Moisture Sensor | 213 | Moisture | 18141 | 12/29/2023 | Static
28 | EW_VALUES | 08/03/2006 | 08/28/2011 | 45.2629 | 16465 | -93.7113 | Volumetric Soil Moisture Content | % Moist Volume | EW | Decagon TE and 5TE | 3.25 |  | 28-O-2006 | 12.72 | 28EW214 | Decagon Moisture Sensor | 214 | Moisture | 18141 | 12/29/2023 | Static
28 | EW_VALUES | 08/03/2006 | 08/28/2011 | 45.2625 | 16461 | -93.7107 | Volumetric Soil Moisture Content | % Moist Volume | EW | Decagon TE and 5TE | 3.25 |  | 28-O-2006 | 25.44 | 28EW215 | Decagon Moisture Sensor | 215 | Moisture | 18341 | 12/29/2023 | Static
28 | HD_VALUES | 08/03/2006 | 08/28/2011 | 45.2625 | 16465 | -93.7107 | Mositure - Heat Disipation | kPa | HD | Campbell Scientific | 3.25 |  | 28-O-2006 | 12.12 | 28HD210 | Campbel Soil Moisture Sensor | 210 | Moisture | 18341 | 12/29/2023 | Static
28 | HD_VALUES | 08/03/2006 | 08/28/2011 | 45.2625 | 16469 | -93.7107 | Mositure - Heat Disipation | kPa | HD | Campbell Scientific | 3.25 |  | 28-O-2006 | 6.84 | 28HD212 | Campbel Soil Moisture Sensor | 212 | Moisture | 18341 | 12/29/2023 | Static
28 | HD_VALUES | 08/03/2006 | 08/28/2011 | 45.2622 | 16465 | -93.7101 | Mositure - Heat Disipation | kPa | HD | Campbell Scientific | 9.75 |  | 28-O-2006 | 12.6 | 28HD213 | Campbel Soil Moisture Sensor | 213 | Moisture | 18540 | 12/29/2023 | Static
28 | HD_VALUES | 08/03/2006 | 08/28/2011 | 45.2622 | 16469 | -93.7101 | Mositure - Heat Disipation | kPa | HD | Campbell Scientific | 9.75 |  | 28-O-2006 | 9.48 | 28HD214 | Campbel Soil Moisture Sensor | 214 | Moisture | 18540 | 12/29/2023 | Static
28 | HD_VALUES | 08/03/2006 | 08/28/2011 | 45.2622 | 16469 | -93.7101 | Mositure - Heat Disipation | kPa | HD | Campbell Scientific | 9.75 |  | 28-O-2006 | 6.84 | 28HD215 | Campbel Soil Moisture Sensor | 215 | Moisture | 18540 | 12/29/2023 | Static
28 | HD_VALUES | 08/03/2006 | 08/28/2011 | 45.2622 | 16459 | -93.7101 | Mositure - Heat Disipation | kPa | HD | Campbell Scientific | -3.25 |  | 28-I-2006 | 17.4 | 28HD216 | Campbel Soil Moisture Sensor | 216 | Moisture | 18541 | 12/29/2023 | Static
28 | HD_VALUES | 08/03/2006 | 08/28/2011 | 45.2622 | 16463 | -93.7101 | Mositure - Heat Disipation | kPa | HD | Campbell Scientific | -3.25 |  | 28-I-2006 | 11.16 | 28HD217 | Campbel Soil Moisture Sensor | 217 | Moisture | 18541 | 12/29/2023 | Static
28 | HD_VALUES | 08/03/2006 | 08/28/2011 | 45.2622 | 16467 | -93.7101 | Mositure - Heat Disipation | kPa | HD | Campbell Scientific | -3.25 |  | 28-I-2006 | 6.48 | 28HD218 | Campbel Soil Moisture Sensor | 218 | Moisture | 18541 | 12/29/2023 | Static
28 | HD_VALUES | 08/03/2006 | 08/28/2011 | 45.2625 | 16465 | -93.7107 | Mositure - Heat Disipation | kPa | HD | Campbell Scientific | 3.25 |  | 28-O-2006 | 10.32 | 28HD211 | Campbel Soil Moisture Sensor | 211 | Moisture | 18341 | 12/29/2023 | Static
28 | EC_VALUES | 08/03/2006 | 08/28/2011 | 45.2629 | 16461 | -93.7113 | Moisture - Conductivity | Ohm-units | EC | Decagon TE and 5TE | 3.25 |  | 28-O-2006 | 24.48 | 28EC213 | Decagon Moisture Sensor | 213 | Moisture | 18141 | 12/29/2023 | Static
28 | EC_VALUES | 08/03/2006 | 08/28/2011 | 45.2629 | 16465 | -93.7113 | Moisture - Conductivity | Ohm-units | EC | Decagon TE and 5TE | 3.25 |  | 28-O-2006 | 12.72 | 28EC214 | Decagon Moisture Sensor | 214 | Moisture | 18141 | 12/29/2023 | Static
28 | EC_VALUES | 08/03/2006 | 08/28/2011 | 45.2625 | 16461 | -93.7107 | Moisture - Conductivity | Ohm-units | EC | Decagon TE and 5TE | 3.25 |  | 28-O-2006 | 25.44 | 28EC215 | Decagon Moisture Sensor | 215 | Moisture | 18341 | 12/29/2023 | Static
28 | EC_VALUES | 08/03/2006 | 08/28/2011 | 45.2625 | 16465 | -93.7107 | Moisture - Conductivity | Ohm-units | EC | Decagon TE and 5TE | 3.25 |  | 28-O-2006 | 13.08 | 28EC216 | Decagon Moisture Sensor | 216 | Moisture | 18341 | 12/29/2023 | Static
28 | WM_VALUES | 07/29/1993 | 08/11/1999 | 45.2627 | 788 | -93.7109 | Moisture - Soil - Relative | Centibar | WM | Watermark 200-X | -9.49 | Horizontal | 28-I-1991 | 12.72 | 28WM001 | Moisture Block | 1 | Moisture | 18268 | 12/29/2023 | Static
28 | WM_VALUES | 07/29/1993 | 08/11/1999 | 45.2627 | 787 | -93.7109 | Moisture - Soil - Relative | Centibar | WM | Watermark 200-X | -9.49 | Horizontal | 28-I-1991 | 18.48 | 28WM002 | Moisture Block | 2 | Moisture | 18268 | 12/29/2023 | Static
28 | WM_VALUES | 07/29/1993 | 08/11/1999 | 45.2627 | 787 | -93.7109 | Moisture - Soil - Relative | Centibar | WM | Watermark 200-X | -9.49 | Horizontal | 28-I-1991 | 24.48 | 28WM003 | Moisture Block | 3 | Moisture | 18268 | 12/29/2023 | Static
28 | WM_VALUES | 07/29/1993 | 08/11/1999 | 45.2627 | 787 | -93.7109 | Moisture - Soil - Relative | Centibar | WM | Watermark 200-X | -9.49 | Horizontal | 28-I-1991 | 36.24 | 28WM004 | Moisture Block | 4 | Moisture | 18268 | 12/29/2023 | Static
28 | WM_VALUES | 07/29/1993 | 08/11/1999 | 45.2627 | 787 | -93.7109 | Moisture - Soil - Relative | Centibar | WM | Watermark 200-X | -9.49 | Horizontal | 28-I-1991 | 49.44 | 28WM005 | Moisture Block | 5 | Moisture | 18268 | 12/29/2023 | Static
28 | WM_VALUES | 07/29/1993 | 08/11/1999 | 45.2627 | 787 | -93.7109 | Moisture - Soil - Relative | Centibar | WM | Watermark 200-X | -9.49 | Horizontal | 28-I-1991 | 60.48 | 28WM006 | Moisture Block | 6 | Moisture | 18268 | 12/29/2023 | Static
28 | WM_VALUES | 07/29/1993 | 08/11/1999 | 45.2627 | 787 | -93.7109 | Moisture - Soil - Relative | Centibar | WM | Watermark 200-X | -9.49 | Horizontal | 28-I-1991 | 98.04 | 28WM007 | Moisture Block | 7 | Moisture | 18268 | 12/29/2023 | Static
28 | WM_VALUES | 08/01/1999 | 07/01/2006 | 45.2622 | 16571 | -93.7099 | Moisture - Soil - Relative | Centibar | WM | Watermark 200-X | -9.5 | Horizontal | 28-I-1999 | 3 | 28WM101 | Moisture Block | 101 | Moisture | 18579.6 | 12/29/2023 | Static
28 | WM_VALUES | 08/01/1999 | 07/01/2006 | 45.2622 | 16567 | -93.7099 | Moisture - Soil - Relative | Centibar | WM | Watermark 200-X | -9.5 | Horizontal | 28-I-1999 | 9 | 28WM102 | Moisture Block | 102 | Moisture | 18579.6 | 12/29/2023 | Static
28 | WM_VALUES | 08/01/1999 | 07/01/2006 | 45.2622 | 16567 | -93.7099 | Moisture - Soil - Relative | Centibar | WM | Watermark 200-X | -9.5 | Horizontal | 28-I-1999 | 15 | 28WM103 | Moisture Block | 103 | Moisture | 18579.6 | 12/29/2023 | Static
28 | WM_VALUES | 08/01/1999 | 07/01/2006 | 45.2622 | 16567 | -93.71 | Moisture - Soil - Relative | Centibar | WM | Watermark 200-X | -9.5 | Horizontal | 28-I-1999 | 17.04 | 28WM104 | Moisture Block | 104 | Moisture | 18574.8 | 12/29/2023 | Static
28 | WM_VALUES | 08/01/1999 | 07/01/2006 | 45.2622 | 16563 | -93.71 | Moisture - Soil - Relative | Centibar | WM | Watermark 200-X | -9.5 | Horizontal | 28-I-1999 | 21 | 28WM105 | Moisture Block | 105 | Moisture | 18574.8 | 12/29/2023 | Static
28 | WM_VALUES | 08/01/1999 | 07/01/2006 | 45.2622 | 16563 | -93.71 | Moisture - Soil - Relative | Centibar | WM | Watermark 200-X | -9.5 | Horizontal | 28-I-1999 | 24 | 28WM106 | Moisture Block | 106 | Moisture | 18574.8 | 12/29/2023 | Static
28 | WM_VALUES | 08/01/1999 | 07/01/2006 | 45.2622 | 16563 | -93.71 | Moisture - Soil - Relative | Centibar | WM | Watermark 200-X | -9.5 | Horizontal | 28-I-1999 | 30 | 28WM107 | Moisture Block | 107 | Moisture | 18574.8 | 12/29/2023 | Static
28 | WM_VALUES | 08/01/1999 | 07/01/2006 | 45.2622 | 16563 | -93.71 | Moisture - Soil - Relative | Centibar | WM | Watermark 200-X | -9.5 | Horizontal | 28-I-1999 | 36 | 28WM108 | Moisture Block | 108 | Moisture | 18574.8 | 12/29/2023 | Static
28 | WM_VALUES | 08/01/1999 | 07/01/2006 | 45.2622 | 16563 | -93.71 | Moisture - Soil - Relative | Centibar | WM | Watermark 200-X | -9.5 | Horizontal | 28-I-1999 | 42 | 28WM109 | Moisture Block | 109 | Moisture | 18574.8 | 12/29/2023 | Static
28 | WM_VALUES | 08/01/1999 | 07/01/2006 | 45.2622 | 16563 | -93.71 | Moisture - Soil - Relative | Centibar | WM | Watermark 200-X | -9.5 | Horizontal | 28-I-1999 | 48 | 28WM110 | Moisture Block | 110 | Moisture | 18574.8 | 12/29/2023 | Static
28 | WM_VALUES | 08/01/1999 | 07/01/2006 | 45.2622 | 16563 | -93.71 | Moisture - Soil - Relative | Centibar | WM | Watermark 200-X | -9.5 | Horizontal | 28-I-1999 | 54 | 28WM111 | Moisture Block | 111 | Moisture | 18574.8 | 12/29/2023 | Static
28 | WM_VALUES | 08/01/1999 | 07/01/2006 | 45.2622 | 16563 | -93.71 | Moisture - Soil - Relative | Centibar | WM | Watermark 200-X | -9.5 | Horizontal | 28-I-1999 | 60 | 28WM112 | Moisture Block | 112 | Moisture | 18574.8 | 12/29/2023 | Static
28 | WM_VALUES | 08/01/1999 | 07/01/2006 | 45.2622 | 16563 | -93.71 | Moisture - Soil - Relative | Centibar | WM | Watermark 200-X | -9.5 | Horizontal | 28-I-1999 | 66 | 28WM113 | Moisture Block | 113 | Moisture | 18574.8 | 12/29/2023 | Static
28 | WM_VALUES | 08/01/1999 | 07/01/2006 | 45.2622 | 16563 | -93.71 | Moisture - Soil - Relative | Centibar | WM | Watermark 200-X | -9.5 | Horizontal | 28-I-1999 | 72 | 28WM114 | Moisture Block | 114 | Moisture | 18574.8 | 12/29/2023 | Static
28 | WM_VALUES | 08/01/1999 | 07/01/2006 | 45.2622 | 16563 | -93.71 | Moisture - Soil - Relative | Centibar | WM | Watermark 200-X | -9.5 | Horizontal | 28-I-1999 | 78 | 28WM115 | Moisture Block | 115 | Moisture | 18574.8 | 12/29/2023 | Static
28 | WM_VALUES | 08/01/1999 | 07/01/2006 | 45.2622 | 16563 | -93.71 | Moisture - Soil - Relative | Centibar | WM | Watermark 200-X | -9.5 | Horizontal | 28-I-1999 | 84 | 28WM116 | Moisture Block | 116 | Moisture | 18574.8 | 12/29/2023 | Static
28 | TD_VALUES | 07/29/1993 | 08/11/1999 | 45.2627 | 788 | -93.7109 | Moisture - Volumetric Content | cm3/cm3 | TD | Fabricated | -9.49 |  | 28-I-1991 | 12.72 | 28TD001 | Time Domain Reflectometer | 1 | Moisture | 18268 | 12/29/2023 | Static
28 | TD_VALUES | 07/29/1993 | 08/11/1999 | 45.2627 | 787 | -93.7109 | Moisture - Volumetric Content | cm3/cm3 | TD | Fabricated | -9.49 |  | 28-I-1991 | 18.48 | 28TD002 | Time Domain Reflectometer | 2 | Moisture | 18268 | 12/29/2023 | Static
28 | TD_VALUES | 07/29/1993 | 08/11/1999 | 45.2627 | 787 | -93.7109 | Moisture - Volumetric Content | cm3/cm3 | TD | Fabricated | -9.49 |  | 28-I-1991 | 24.48 | 28TD003 | Time Domain Reflectometer | 3 | Moisture | 18268 | 12/29/2023 | Static
28 | TD_VALUES | 07/29/1993 | 08/11/1999 | 45.2627 | 787 | -93.7109 | Moisture - Volumetric Content | cm3/cm3 | TD | Fabricated | -9.49 |  | 28-I-1991 | 36.24 | 28TD004 | Time Domain Reflectometer | 4 | Moisture | 18268 | 12/29/2023 | Static
28 | TD_VALUES | 07/29/1993 | 08/11/1999 | 45.2627 | 787 | -93.7109 | Moisture - Volumetric Content | cm3/cm3 | TD | Fabricated | -9.49 |  | 28-I-1991 | 49.44 | 28TD005 | Time Domain Reflectometer | 5 | Moisture | 18268 | 12/29/2023 | Static
28 | TD_VALUES | 07/29/1993 | 08/11/1999 | 45.2627 | 787 | -93.7109 | Moisture - Volumetric Content | cm3/cm3 | TD | Fabricated | -9.49 |  | 28-I-1991 | 60.48 | 28TD006 | Time Domain Reflectometer | 6 | Moisture | 18268 | 12/29/2023 | Static
28 | TD_VALUES | 07/29/1993 | 08/11/1999 | 45.2627 | 787 | -93.7109 | Moisture - Volumetric Content | cm3/cm3 | TD | Fabricated | -9.49 |  | 28-I-1991 | 98.04 | 28TD007 | Time Domain Reflectometer | 7 | Moisture | 18268 | 12/29/2023 | Static
28 | TD_VALUES | 08/01/1999 | 07/01/2006 | 45.2622 | 16567 | -93.71 | Moisture - Volumetric Content | cm3/cm3 | TD | Fabricated | 0 |  | 28-I-1999 | 3.96 | 28TD101 | Time Domain Reflectometer | 101 | Moisture | 18580.1 | 12/29/2023 | Static
28 | TD_VALUES | 08/01/1999 | 07/01/2006 | 45.2622 | 16567 | -93.71 | Moisture - Volumetric Content | cm3/cm3 | TD | Fabricated | 0 |  | 28-I-1999 | 9 | 28TD102 | Time Domain Reflectometer | 102 | Moisture | 18580.1 | 12/29/2023 | Static
28 | TD_VALUES | 08/01/1999 | 07/01/2006 | 45.2622 | 16567 | -93.71 | Moisture - Volumetric Content | cm3/cm3 | TD | Fabricated | 0 |  | 28-I-1999 | 15 | 28TD103 | Time Domain Reflectometer | 103 | Moisture | 18580.1 | 12/29/2023 | Static
28 | TD_VALUES | 08/01/1999 | 07/01/2006 | 45.2622 | 16567 | -93.71 | Moisture - Volumetric Content | cm3/cm3 | TD | Fabricated | 0 |  | 28-I-1999 | 17.04 | 28TD104 | Time Domain Reflectometer | 104 | Moisture | 18580.1 | 12/29/2023 | Static
28 | TD_VALUES | 08/01/1999 | 07/01/2006 | 45.2622 | 16563 | -93.71 | Moisture - Volumetric Content | cm3/cm3 | TD | Fabricated | 0 |  | 28-I-1999 | 21 | 28TD105 | Time Domain Reflectometer | 105 | Moisture | 18580.1 | 12/29/2023 | Static
28 | TD_VALUES | 08/01/1999 | 07/01/2006 | 45.2622 | 16567 | -93.7099 | Moisture - Volumetric Content | cm3/cm3 | TD | Fabricated | -9.5 |  | 28-I-1999 | 3.96 | 28TD106 | Time Domain Reflectometer | 106 | Moisture | 18578.6 | 12/29/2023 | Static
28 | TD_VALUES | 08/01/1999 | 07/01/2006 | 45.2622 | 16567 | -93.7099 | Moisture - Volumetric Content | cm3/cm3 | TD | Fabricated | -9.5 |  | 28-I-1999 | 9 | 28TD107 | Time Domain Reflectometer | 107 | Moisture | 18578.6 | 12/29/2023 | Static
28 | TD_VALUES | 08/01/1999 | 07/01/2006 | 45.2622 | 16567 | -93.7099 | Moisture - Volumetric Content | cm3/cm3 | TD | Fabricated | -9.5 |  | 28-I-1999 | 15 | 28TD108 | Time Domain Reflectometer | 108 | Moisture | 18578.6 | 12/29/2023 | Static
28 | TD_VALUES | 08/01/1999 | 07/01/2006 | 45.2622 | 16567 | -93.7099 | Moisture - Volumetric Content | cm3/cm3 | TD | Fabricated | -9.5 |  | 28-I-1999 | 17.04 | 28TD109 | Time Domain Reflectometer | 109 | Moisture | 18578.6 | 12/29/2023 | Static
28 | TD_VALUES | 08/01/1999 | 07/01/2006 | 45.2622 | 16563 | -93.7099 | Moisture - Volumetric Content | cm3/cm3 | TD | Fabricated | -9.5 |  | 28-I-1999 | 21 | 28TD110 | Time Domain Reflectometer | 110 | Moisture | 18578.6 | 12/29/2023 | Static
28 | TD_VALUES | 08/01/1999 | 07/01/2006 | 45.2622 | 16568 | -93.7099 | Moisture - Volumetric Content | cm3/cm3 | TD | Fabricated | -16 |  | 28-IS-1999 | 3.96 | 28TD111 | Time Domain Reflectometer | 111 | Moisture | 18583.4 | 12/29/2023 | Static
28 | TD_VALUES | 08/01/1999 | 07/01/2006 | 45.2622 | 16568 | -93.7099 | Moisture - Volumetric Content | cm3/cm3 | TD | Fabricated | -16 |  | 28-IS-1999 | 9 | 28TD112 | Time Domain Reflectometer | 112 | Moisture | 18583.4 | 12/29/2023 | Static
28 | TD_VALUES | 08/01/1999 | 07/01/2006 | 45.2622 | 16568 | -93.7099 | Moisture - Volumetric Content | cm3/cm3 | TD | Fabricated | -16 |  | 28-IS-1999 | 15 | 28TD113 | Time Domain Reflectometer | 113 | Moisture | 18583.4 | 12/29/2023 | Static
28 | TD_VALUES | 08/01/1999 | 07/01/2006 | 45.2622 | 16568 | -93.7099 | Moisture - Volumetric Content | cm3/cm3 | TD | Fabricated | -16 |  | 28-IS-1999 | 17.04 | 28TD114 | Time Domain Reflectometer | 114 | Moisture | 18584.4 | 12/29/2023 | Static
28 | TD_VALUES | 08/01/1999 | 07/01/2006 | 45.2622 | 16564 | -93.7099 | Moisture - Volumetric Content | cm3/cm3 | TD | Fabricated | -16 |  | 28-IS-1999 | 21 | 28TD115 | Time Domain Reflectometer | 115 | Moisture | 18584.4 | 12/29/2023 | Static
28 |  | 08/12/1993 | 08/11/1999 | 45.2627 | 789 | -93.7109 | Pavement Strain - Transverse | Microstrain | TE | Dynatest PAST-2AC | -10.49 | Transverse | 28-I-1991 | 3.12 | 28TE001 | Transverse Embedment Strain Gauge | 1 | Strain | 18260 | 12/29/2023 | Dynamic
28 |  | 08/12/1993 | 08/11/1999 | 45.2627 | 789 | -93.7109 | Pavement Strain - Transverse | Microstrain | TE | Dynatest PAST-2AC | -9.46 | Transverse | 28-I-1991 | 3.36 | 28TE002 | Transverse Embedment Strain Gauge | 2 | Strain | 18260 | 12/29/2023 | Dynamic
28 |  | 08/12/1993 | 08/11/1999 | 45.2627 | 789 | -93.7109 | Pavement Strain - Transverse | Microstrain | TE | Dynatest PAST-2AC | -8.47 | Transverse | 28-I-1991 | 3.36 | 28TE003 | Transverse Embedment Strain Gauge | 3 | Strain | 18260 | 12/29/2023 | Dynamic
28 |  | 08/12/1993 | 08/11/1999 | 45.2627 | 785 | -93.711 | Pavement Strain - Transverse | Microstrain | TE | Dynatest PAST-2AC | 8.47 | Transverse | 28-O-1991 | 3.24 | 28TE004 | Transverse Embedment Strain Gauge | 4 | Strain | 18260 | 12/29/2023 | Dynamic
28 |  | 08/12/1993 | 08/11/1999 | 45.2627 | 785 | -93.711 | Pavement Strain - Transverse | Microstrain | TE | Dynatest PAST-2AC | 9.46 | Transverse | 28-O-1991 | 3.48 | 28TE005 | Transverse Embedment Strain Gauge | 5 | Strain | 18260 | 12/29/2023 | Dynamic
28 |  | 08/12/1993 | 08/11/1999 | 45.2627 | 785 | -93.711 | Pavement Strain - Transverse | Microstrain | TE | Dynatest PAST-2AC | 10.55 | Transverse | 28-O-1991 | 3.48 | 28TE006 | Transverse Embedment Strain Gauge | 6 | Strain | 18260 | 12/29/2023 | Dynamic
28 | TC_VALUES | 07/29/1993 | 08/11/1999 | 45.2627 | 16022 | -93.7109 | Temperature | Degrees C | TC | Fabricated | -9.5 | Horizontal | 28-I-1991 | 1.08 | 28TC001 | Thermocouple | 1 | Temperature | 18265.7 | 12/29/2023 | Static
28 | TC_VALUES | 07/29/1993 | 08/11/1999 | 45.2627 | 788 | -93.7109 | Temperature | Degrees C | TC | Fabricated | -9.5 | Horizontal | 28-I-1991 | 3.72 | 28TC002 | Thermocouple | 2 | Temperature | 18265.7 | 12/29/2023 | Static
28 | TC_VALUES | 07/29/1993 | 08/11/1999 | 45.2627 | 788 | -93.7109 | Temperature | Degrees C | TC | Fabricated | -9.5 | Horizontal | 28-I-1991 | 7.2 | 28TC003 | Thermocouple | 3 | Temperature | 18265.7 | 12/29/2023 | Static
28 | TC_VALUES | 07/29/1993 | 08/11/1999 | 45.2627 | 788 | -93.7109 | Temperature | Degrees C | TC | Fabricated | -9.5 | Horizontal | 28-I-1991 | 12.24 | 28TC004 | Thermocouple | 4 | Temperature | 18265.7 | 12/29/2023 | Static
28 | TC_VALUES | 07/29/1993 | 08/11/1999 | 45.2627 | 787 | -93.7109 | Temperature | Degrees C | TC | Fabricated | -9.5 | Horizontal | 28-I-1991 | 18.24 | 28TC005 | Thermocouple | 5 | Temperature | 18265.7 | 12/29/2023 | Static
28 | TC_VALUES | 07/29/1993 | 08/11/1999 | 45.2627 | 787 | -93.7109 | Temperature | Degrees C | TC | Fabricated | -9.5 | Horizontal | 28-I-1991 | 24.24 | 28TC006 | Thermocouple | 6 | Temperature | 18265.7 | 12/29/2023 | Static
28 | TC_VALUES | 07/29/1993 | 08/11/1999 | 45.2627 | 787 | -93.7109 | Temperature | Degrees C | TC | Fabricated | -9.5 | Horizontal | 28-I-1991 | 36.24 | 28TC007 | Thermocouple | 7 | Temperature | 18265.7 | 12/29/2023 | Static
28 | TC_VALUES | 07/29/1993 | 08/11/1999 | 45.2627 | 787 | -93.7109 | Temperature | Degrees C | TC | Fabricated | -9.5 | Horizontal | 28-I-1991 | 48.24 | 28TC008 | Thermocouple | 8 | Temperature | 18265.7 | 12/29/2023 | Static
28 | TC_VALUES | 07/29/1993 | 08/11/1999 | 45.2627 | 787 | -93.7109 | Temperature | Degrees C | TC | Fabricated | -9.5 | Horizontal | 28-I-1991 | 60.24 | 28TC009 | Thermocouple | 9 | Temperature | 18265.7 | 12/29/2023 | Static
28 | TC_VALUES | 07/29/1993 | 08/11/1999 | 45.2627 | 787 | -93.7109 | Temperature | Degrees C | TC | Fabricated | -9.5 | Horizontal | 28-I-1991 | 96.24 | 28TC010 | Thermocouple | 10 | Temperature | 18265.7 | 12/29/2023 | Static
28 | TC_VALUES | 08/01/1999 | 07/01/2006 | 45.2622 | 16575 | -93.71 | Temperature | Degrees C | TC | Fabricated | 0 | Horizontal | 28-I-1999 | 0.96 | 28TC101 | Thermocouple | 101 | Temperature | 18581.1 | 12/29/2023 | Static
28 | TC_VALUES | 08/01/1999 | 07/01/2006 | 45.2622 | 16571 | -93.71 | Temperature | Degrees C | TC | Fabricated | 0 | Horizontal | 28-I-1999 | 3 | 28TC102 | Thermocouple | 102 | Temperature | 18581.1 | 12/29/2023 | Static
28 | TC_VALUES | 08/01/1999 | 07/01/2006 | 45.2622 | 16567 | -93.71 | Temperature | Degrees C | TC | Fabricated | 0 | Horizontal | 28-I-1999 | 9 | 28TC103 | Thermocouple | 103 | Temperature | 18581.1 | 12/29/2023 | Static
29 | WM_VALUES | 07/27/1993 | 09/18/2005 | 45.2617 | 838 | -93.709 | Moisture - Soil - Relative | Centibar | WM | Watermark 200-X | -9.66 | Horizontal | 29-I-1991 | 12.24 | 29WM001 | Moisture Block | 1 | Moisture | 18878.2 | 12/29/2023 | Static
29 | WM_VALUES | 07/27/1993 | 09/18/2005 | 45.2617 | 837 | -93.709 | Moisture - Soil - Relative | Centibar | WM | Watermark 200-X | -9.66 | Horizontal | 29-I-1991 | 18.48 | 29WM002 | Moisture Block | 2 | Moisture | 18878.2 | 12/29/2023 | Static
29 | WM_VALUES | 07/27/1993 | 09/18/2005 | 45.2617 | 837 | -93.709 | Moisture - Soil - Relative | Centibar | WM | Watermark 200-X | -9.66 | Horizontal | 29-I-1991 | 24.24 | 29WM003 | Moisture Block | 3 | Moisture | 18878.2 | 12/29/2023 | Static
29 | WM_VALUES | 07/27/1993 | 09/18/2005 | 45.2617 | 837 | -93.709 | Moisture - Soil - Relative | Centibar | WM | Watermark 200-X | -9.66 | Horizontal | 29-I-1991 | 37.2 | 29WM004 | Moisture Block | 4 | Moisture | 18878.2 | 12/29/2023 | Static
29 | WM_VALUES | 07/27/1993 | 09/18/2005 | 45.2617 | 837 | -93.709 | Moisture - Soil - Relative | Centibar | WM | Watermark 200-X | -9.66 | Horizontal | 29-I-1991 | 48.72 | 29WM005 | Moisture Block | 5 | Moisture | 18878.2 | 12/29/2023 | Static
29 | WM_VALUES | 07/27/1993 | 09/18/2005 | 45.2617 | 837 | -93.709 | Moisture - Soil - Relative | Centibar | WM | Watermark 200-X | -9.66 | Horizontal | 29-I-1991 | 60.24 | 29WM006 | Moisture Block | 6 | Moisture | 18878.2 | 12/29/2023 | Static
29 | WM_VALUES | 07/27/1993 | 09/18/2005 | 45.2617 | 837 | -93.709 | Moisture - Soil - Relative | Centibar | WM | Watermark 200-X | -9.66 | Horizontal | 29-I-1991 | 97.2 | 29WM007 | Moisture Block | 7 | Moisture | 18878.2 | 12/29/2023 | Static
29 | TD_VALUES | 07/27/1993 | 09/18/2005 | 45.2617 | 838 | -93.709 | Moisture - Volumetric Content | cm3/cm3 | TD | Fabricated | -9.66 |  | 29-I-1991 | 12.24 | 29TD001 | Time Domain Reflectometer | 1 | Moisture | 18878.2 | 12/29/2023 | Static
29 | TD_VALUES | 07/27/1993 | 09/18/2005 | 45.2617 | 837 | -93.709 | Moisture - Volumetric Content | cm3/cm3 | TD | Fabricated | -9.66 |  | 29-I-1991 | 18.48 | 29TD002 | Time Domain Reflectometer | 2 | Moisture | 18878.2 | 12/29/2023 | Static
29 | TD_VALUES | 07/27/1993 | 09/18/2005 | 45.2617 | 837 | -93.709 | Moisture - Volumetric Content | cm3/cm3 | TD | Fabricated | -9.66 |  | 29-I-1991 | 24.24 | 29TD003 | Time Domain Reflectometer | 3 | Moisture | 18878.2 | 12/29/2023 | Static
29 | TD_VALUES | 07/27/1993 | 09/18/2005 | 45.2617 | 837 | -93.709 | Moisture - Volumetric Content | cm3/cm3 | TD | Fabricated | -9.66 |  | 29-I-1991 | 37.2 | 29TD004 | Time Domain Reflectometer | 4 | Moisture | 18878.2 | 12/29/2023 | Static
29 | TD_VALUES | 07/27/1993 | 09/18/2005 | 45.2617 | 837 | -93.709 | Moisture - Volumetric Content | cm3/cm3 | TD | Fabricated | -9.66 |  | 29-I-1991 | 48.72 | 29TD005 | Time Domain Reflectometer | 5 | Moisture | 18878.2 | 12/29/2023 | Static
29 | TD_VALUES | 07/27/1993 | 09/18/2005 | 45.2617 | 837 | -93.709 | Moisture - Volumetric Content | cm3/cm3 | TD | Fabricated | -9.66 |  | 29-I-1991 | 60.24 | 29TD006 | Time Domain Reflectometer | 6 | Moisture | 18878.2 | 12/29/2023 | Static
29 | TD_VALUES | 07/27/1993 | 09/18/2005 | 45.2617 | 837 | -93.709 | Moisture - Volumetric Content | cm3/cm3 | TD | Fabricated | -9.66 |  | 29-I-1991 | 97.2 | 29TD007 | Time Domain Reflectometer | 7 | Moisture | 18878.2 | 12/29/2023 | Static
29 |  | 01/01/1993 | 09/18/2005 | 45.2617 | 839 | -93.709 | Pavement Strain - Transverse | Microstrain | TE | Dynatest PAST-2AC | -10.56 | Transverse | 29-I-1991 | 5.04 | 29TE001 | Transverse Embedment Strain Gauge | 1 | Strain | 18870 | 12/29/2023 | Dynamic
29 |  | 01/01/1993 | 09/18/2005 | 45.2617 | 839 | -93.709 | Pavement Strain - Transverse | Microstrain | TE | Dynatest PAST-2AC | -9.53 | Transverse | 29-I-1991 | 4.8 | 29TE002 | Transverse Embedment Strain Gauge | 2 | Strain | 18870 | 12/29/2023 | Dynamic
29 |  | 01/01/1993 | 09/18/2005 | 45.2617 | 839 | -93.7091 | Pavement Strain - Transverse | Microstrain | TE | Dynatest PAST-2AC | -8.52 | Transverse | 29-I-1991 | 5.04 | 29TE003 | Transverse Embedment Strain Gauge | 3 | Strain | 18870 | 12/29/2023 | Dynamic
29 |  | 01/01/1993 | 11/17/2007 | 45.2617 | 833 | -93.7091 | Pavement Strain - Transverse | Microstrain | TE | Dynatest PAST-2AC | 8.44 | Transverse | 29-O-1991 | 4.8 | 29TE004 | Transverse Embedment Strain Gauge | 4 | Strain | 18870 | 12/29/2023 | Dynamic
29 |  | 01/01/1993 | 11/17/2007 | 45.2616 | 833 | -93.7091 | Pavement Strain - Transverse | Microstrain | TE | Dynatest PAST-2AC | 9.42 | Transverse | 29-O-1991 | 5.28 | 29TE005 | Transverse Embedment Strain Gauge | 5 | Strain | 18870 | 12/29/2023 | Dynamic
29 |  | 01/01/1993 | 11/17/2007 | 45.2616 | 833 | -93.7091 | Pavement Strain - Transverse | Microstrain | TE | Dynatest PAST-2AC | 10.52 | Transverse | 29-O-1991 | 5.04 | 29TE006 | Transverse Embedment Strain Gauge | 6 | Strain | 18870 | 12/29/2023 | Dynamic
29 | TC_VALUES | 07/27/1993 | 09/18/2005 | 45.2617 | 841 | -93.709 | Temperature | Degrees C | TC | Fabricated | -9.51 | Horizontal | 29-I-1991 | 1.08 | 29TC001 | Thermocouple | 1 | Temperature | 18875.6 | 12/29/2023 | Static
29 | TC_VALUES | 07/27/1993 | 09/18/2005 | 45.2617 | 840 | -93.709 | Temperature | Degrees C | TC | Fabricated | -9.51 | Horizontal | 29-I-1991 | 2.16 | 29TC002 | Thermocouple | 2 | Temperature | 18875.6 | 12/29/2023 | Static
29 | TC_VALUES | 07/27/1993 | 09/18/2005 | 45.2617 | 838 | -93.709 | Temperature | Degrees C | TC | Fabricated | -9.51 | Horizontal | 29-I-1991 | 5.64 | 29TC003 | Thermocouple | 3 | Temperature | 18875.6 | 12/29/2023 | Static
29 | TC_VALUES | 07/27/1993 | 09/18/2005 | 45.2617 | 838 | -93.709 | Temperature | Degrees C | TC | Fabricated | -9.51 | Horizontal | 29-I-1991 | 7.8 | 29TC004 | Thermocouple | 4 | Temperature | 18875.6 | 12/29/2023 | Static
29 | TC_VALUES | 07/27/1993 | 09/18/2005 | 45.2617 | 838 | -93.709 | Temperature | Degrees C | TC | Fabricated | -9.51 | Horizontal | 29-I-1991 | 11.76 | 29TC005 | Thermocouple | 5 | Temperature | 18875.6 | 12/29/2023 | Static
29 | TC_VALUES | 07/27/1993 | 09/18/2005 | 45.2617 | 837 | -93.709 | Temperature | Degrees C | TC | Fabricated | -9.51 | Horizontal | 29-I-1991 | 17.76 | 29TC006 | Thermocouple | 6 | Temperature | 18875.6 | 12/29/2023 | Static
29 | TC_VALUES | 07/27/1993 | 09/18/2005 | 45.2617 | 837 | -93.709 | Temperature | Degrees C | TC | Fabricated | -9.51 | Horizontal | 29-I-1991 | 23.76 | 29TC007 | Thermocouple | 7 | Temperature | 18875.6 | 12/29/2023 | Static
29 | TC_VALUES | 07/27/1993 | 09/18/2005 | 45.2617 | 837 | -93.709 | Temperature | Degrees C | TC | Fabricated | -9.51 | Horizontal | 29-I-1991 | 35.76 | 29TC008 | Thermocouple | 8 | Temperature | 18875.6 | 12/29/2023 | Static
29 | TC_VALUES | 07/27/1993 | 09/18/2005 | 45.2617 | 837 | -93.709 | Temperature | Degrees C | TC | Fabricated | -9.51 | Horizontal | 29-I-1991 | 47.76 | 29TC009 | Thermocouple | 9 | Temperature | 18875.6 | 12/29/2023 | Static
29 | TC_VALUES | 07/27/1993 | 09/18/2005 | 45.2617 | 837 | -93.709 | Temperature | Degrees C | TC | Fabricated | -9.51 | Horizontal | 29-I-1991 | 59.76 | 29TC010 | Thermocouple | 10 | Temperature | 18875.6 | 12/29/2023 | Static
29 | TC_VALUES | 07/27/1993 | 09/18/2005 | 45.2617 | 837 | -93.709 | Temperature | Degrees C | TC | Fabricated | -9.51 | Horizontal | 29-I-1991 | 95.76 | 29TC011 | Thermocouple | 11 | Temperature | 18875.6 | 12/29/2023 | Static
29 |  | 01/01/1993 | 11/17/2007 | 45.2617 | 841 | -93.709 | Soil Moisture | % Moist Volume | NP | Fabricated on Site | -5.98 | Vertical | 29-I-1991 | 0 | 29NP001 | Neutron Probe Access Tube | 1 | Moisture | 18888 | 12/29/2023 | Static
29 | OS_COAX_RAW_VALUES | 07/15/1993 | 09/18/2005 | 45.2617 | 827 | -93.709 | Water Table Level | Meters | OS | Fabricated on Site | -22.28 | Vertical | 29-IS-1991 | 180 | 29OS001 | Open Stand Pipe | 1 | Water Level | 18888.3 | 12/29/2023 | Static
29 | RP_VALUES | 07/29/1993 | 11/17/2007 | 45.2617 | 838 | -93.709 | Dielectric Content | Ohm-units | RP | Fabricated on Site | -9.68 |  | 29-I-1991 | 11.76 | 29RP001 | Resistivity Probe | 1 | Moisture | 18876.3 | 12/29/2023 | Static
30 |  | 01/01/1993 | 11/17/2007 | 45.2607 | 860 | -93.7073 | Pavement Strain | Microstrain | LE | Dynatest PAST-2AC | -10.52 | Longitudinal | 30-I-1990 | 4.92 | 30LE001 | Longitudinal Embedment Strain Gauge | 1 | Strain | 19437 | 12/29/2023 | Dynamic
30 |  | 01/01/1993 | 11/17/2007 | 45.2607 | 860 | -93.7073 | Pavement Strain | Microstrain | LE | Dynatest PAST-2AC | -9.51 | Longitudinal | 30-I-1990 | 5.04 | 30LE002 | Longitudinal Embedment Strain Gauge | 2 | Strain | 19437 | 12/29/2023 | Dynamic
30 |  | 01/01/1993 | 11/17/2007 | 45.2607 | 860 | -93.7073 | Pavement Strain | Microstrain | LE | Dynatest PAST-2AC | -8.56 | Longitudinal | 30-I-1990 | 5.16 | 30LE003 | Longitudinal Embedment Strain Gauge | 3 | Strain | 19437 | 12/29/2023 | Dynamic
30 |  | 08/11/1993 | 09/18/2005 | 45.2607 | 854 | -93.7073 | Pavement Strain | Microstrain | LE | Dynatest PAST-2AC | 8.45 | Longitudinal | 30-O-1990 | 4.92 | 30LE004 | Longitudinal Embedment Strain Gauge | 4 | Strain | 19437 | 12/29/2023 | Dynamic
30 | RP_VALUES | 01/01/1993 | 09/18/2005 | 45.2607 | 853 | -93.7074 | Dielectric Content | Ohm-units | RP | Fabricated on Site | 0.05 |  | 30-O-1990 | 12.24 | 30RP001 | Resistivity Probe | 1 | Moisture | 19422.3 | 12/29/2023 | Static
30 | RP_VALUES | 01/01/1993 | 09/18/2005 | 45.2608 | 859 | -93.7074 | Dielectric Content | Ohm-units | RP | Fabricated on Site | -9.36 |  | 30-I-1990 | 11.76 | 30RP002 | Resistivity Probe | 2 | Moisture | 19422.3 | 12/29/2023 | Static
30 | RP_VALUES | 01/01/1993 | 07/22/2007 | 45.2608 | 849 | -93.7073 | Dielectric Content | Ohm-units | RP | Fabricated on Site | -16.06 |  | 30-IS-1990 | 11.88 | 30RP003 | Resistivity Probe | 3 | Moisture | 19422.2 | 12/29/2023 | Static
30 | RP_VALUES | 01/01/1993 | 07/22/2007 | 45.2608 | 849 | -93.7073 | Dielectric Content | Ohm-units | RP | Fabricated on Site | -24.87 |  | 30-IS-1990 | 11.16 | 30RP004 | Resistivity Probe | 4 | Moisture | 19422.1 | 12/29/2023 | Static
30 | TC_VALUES | 07/27/1993 | 09/18/2005 | 45.2607 | 853 | -93.7074 | Temperature | Degrees C | TC | Fabricated | 0.1 | Horizontal | 30-O-1990 | 6 | 30TC003 | Thermocouple | 3 | Temperature | 19421.7 | 12/29/2023 | Static
30 | TC_VALUES | 07/27/1993 | 09/18/2005 | 45.2607 | 853 | -93.7074 | Temperature | Degrees C | TC | Fabricated | 0.1 | Horizontal | 30-O-1990 | 11.52 | 30TC004 | Thermocouple | 4 | Temperature | 19421.7 | 12/29/2023 | Static
30 | TC_VALUES | 07/27/1993 | 09/18/2005 | 45.2607 | 852 | -93.7074 | Temperature | Degrees C | TC | Fabricated | 0.1 | Horizontal | 30-O-1990 | 17.52 | 30TC005 | Thermocouple | 5 | Temperature | 19421.7 | 12/29/2023 | Static
30 | TC_VALUES | 07/27/1993 | 09/18/2005 | 45.2607 | 852 | -93.7074 | Temperature | Degrees C | TC | Fabricated | 0.1 | Horizontal | 30-O-1990 | 23.52 | 30TC006 | Thermocouple | 6 | Temperature | 19421.7 | 12/29/2023 | Static
30 | TC_VALUES | 07/27/1993 | 09/18/2005 | 45.2607 | 852 | -93.7074 | Temperature | Degrees C | TC | Fabricated | 0.1 | Horizontal | 30-O-1990 | 35.52 | 30TC007 | Thermocouple | 7 | Temperature | 19421.7 | 12/29/2023 | Static
30 | TC_VALUES | 07/27/1993 | 09/18/2005 | 45.2607 | 852 | -93.7074 | Temperature | Degrees C | TC | Fabricated | 0.1 | Horizontal | 30-O-1990 | 47.52 | 30TC008 | Thermocouple | 8 | Temperature | 19421.7 | 12/29/2023 | Static
30 | TC_VALUES | 07/27/1993 | 09/18/2005 | 45.2607 | 852 | -93.7074 | Temperature | Degrees C | TC | Fabricated | 0.1 | Horizontal | 30-O-1990 | 59.52 | 30TC009 | Thermocouple | 9 | Temperature | 19421.7 | 12/29/2023 | Static
30 | TC_VALUES | 07/27/1993 | 09/18/2005 | 45.2607 | 852 | -93.7074 | Temperature | Degrees C | TC | Fabricated | 0.1 | Horizontal | 30-O-1990 | 95.52 | 30TC010 | Thermocouple | 10 | Temperature | 19421.7 | 12/29/2023 | Static
30 | TC_VALUES | 07/27/1993 | 09/18/2005 | 45.2608 | 862 | -93.7074 | Temperature | Degrees C | TC | Fabricated | -9.45 | Horizontal | 30-I-1990 | 0.96 | 30TC011 | Thermocouple | 11 | Temperature | 19421.7 | 12/29/2023 | Static
30 | TC_VALUES | 07/27/1993 | 09/18/2005 | 45.2608 | 861 | -93.7074 | Temperature | Degrees C | TC | Fabricated | -9.45 | Horizontal | 30-I-1990 | 2.16 | 30TC012 | Thermocouple | 12 | Temperature | 19421.7 | 12/29/2023 | Static
30 | TC_VALUES | 07/27/1993 | 09/18/2005 | 45.2608 | 859 | -93.7074 | Temperature | Degrees C | TC | Fabricated | -9.45 | Horizontal | 30-I-1990 | 5.4 | 30TC013 | Thermocouple | 13 | Temperature | 19421.7 | 12/29/2023 | Static
30 | TC_VALUES | 07/27/1993 | 09/18/2005 | 45.2608 | 859 | -93.7074 | Temperature | Degrees C | TC | Fabricated | -9.45 | Horizontal | 30-I-1990 | 11.64 | 30TC014 | Thermocouple | 14 | Temperature | 19421.7 | 12/29/2023 | Static
30 | TC_VALUES | 07/27/1993 | 09/18/2005 | 45.2608 | 858 | -93.7074 | Temperature | Degrees C | TC | Fabricated | -9.45 | Horizontal | 30-I-1990 | 17.64 | 30TC015 | Thermocouple | 15 | Temperature | 19421.7 | 12/29/2023 | Static
30 | TC_VALUES | 07/27/1993 | 09/18/2005 | 45.2608 | 858 | -93.7074 | Temperature | Degrees C | TC | Fabricated | -9.45 | Horizontal | 30-I-1990 | 23.64 | 30TC016 | Thermocouple | 16 | Temperature | 19421.7 | 12/29/2023 | Static
30 | TC_VALUES | 07/27/1993 | 09/18/2005 | 45.2608 | 858 | -93.7074 | Temperature | Degrees C | TC | Fabricated | -9.45 | Horizontal | 30-I-1990 | 35.64 | 30TC017 | Thermocouple | 17 | Temperature | 19421.7 | 12/29/2023 | Static
30 | TC_VALUES | 07/27/1993 | 09/18/2005 | 45.2608 | 858 | -93.7074 | Temperature | Degrees C | TC | Fabricated | -9.45 | Horizontal | 30-I-1990 | 47.64 | 30TC018 | Thermocouple | 18 | Temperature | 19421.7 | 12/29/2023 | Static
30 | TC_VALUES | 07/27/1993 | 09/18/2005 | 45.2608 | 858 | -93.7074 | Temperature | Degrees C | TC | Fabricated | -9.45 | Horizontal | 30-I-1990 | 59.64 | 30TC019 | Thermocouple | 19 | Temperature | 19421.7 | 12/29/2023 | Static
30 | TC_VALUES | 07/27/1993 | 09/18/2005 | 45.2608 | 858 | -93.7074 | Temperature | Degrees C | TC | Fabricated | -9.45 | Horizontal | 30-I-1990 | 95.64 | 30TC020 | Thermocouple | 20 | Temperature | 19421.7 | 12/29/2023 | Static
30 | TC_VALUES | 07/27/1993 | 07/22/2007 | 45.2608 | 16066 | -93.7073 | Temperature | Degrees C | TC | Fabricated | -15.87 | Horizontal | 30-IS-1990 | 0.96 | 30TC021 | Thermocouple | 21 | Temperature | 19421.7 | 12/29/2023 | Static
30 | TC_VALUES | 07/27/1993 | 07/22/2007 | 45.2608 | 16066 | -93.7073 | Temperature | Degrees C | TC | Fabricated | -15.87 | Horizontal | 30-IS-1990 | 2.04 | 30TC022 | Thermocouple | 22 | Temperature | 19421.7 | 12/29/2023 | Static
30 | TC_VALUES | 07/27/1993 | 07/22/2007 | 45.2608 | 850 | -93.7073 | Temperature | Degrees C | TC | Fabricated | -15.87 | Horizontal | 30-IS-1990 | 5.04 | 30TC023 | Thermocouple | 23 | Temperature | 19421.7 | 12/29/2023 | Static
30 | TC_VALUES | 07/27/1993 | 07/22/2007 | 45.2608 | 849 | -93.7073 | Temperature | Degrees C | TC | Fabricated | -15.87 | Horizontal | 30-IS-1990 | 11.4 | 30TC024 | Thermocouple | 24 | Temperature | 19421.7 | 12/29/2023 | Static
30 | TC_VALUES | 07/27/1993 | 07/22/2007 | 45.2608 | 849 | -93.7073 | Temperature | Degrees C | TC | Fabricated | -15.87 | Horizontal | 30-IS-1990 | 17.4 | 30TC025 | Thermocouple | 25 | Temperature | 19421.7 | 12/29/2023 | Static
30 | TC_VALUES | 07/27/1993 | 07/22/2007 | 45.2608 | 848 | -93.7073 | Temperature | Degrees C | TC | Fabricated | -15.87 | Horizontal | 30-IS-1990 | 23.4 | 30TC026 | Thermocouple | 26 | Temperature | 19421.7 | 12/29/2023 | Static
30 | TC_VALUES | 07/27/1993 | 07/22/2007 | 45.2608 | 848 | -93.7073 | Temperature | Degrees C | TC | Fabricated | -15.87 | Horizontal | 30-IS-1990 | 35.4 | 30TC027 | Thermocouple | 27 | Temperature | 19421.7 | 12/29/2023 | Static
30 | TC_VALUES | 07/27/1993 | 07/22/2007 | 45.2608 | 848 | -93.7073 | Temperature | Degrees C | TC | Fabricated | -15.87 | Horizontal | 30-IS-1990 | 47.4 | 30TC028 | Thermocouple | 28 | Temperature | 19421.7 | 12/29/2023 | Static
30 | TC_VALUES | 07/27/1993 | 07/22/2007 | 45.2608 | 848 | -93.7073 | Temperature | Degrees C | TC | Fabricated | -15.87 | Horizontal | 30-IS-1990 | 59.4 | 30TC029 | Thermocouple | 29 | Temperature | 19421.7 | 12/29/2023 | Static
30 | TC_VALUES | 07/27/1993 | 07/22/2007 | 45.2608 | 848 | -93.7073 | Temperature | Degrees C | TC | Fabricated | -15.87 | Horizontal | 30-IS-1990 | 95.4 | 30TC030 | Thermocouple | 30 | Temperature | 19421.7 | 12/29/2023 | Static
30 | TC_VALUES | 07/27/1993 | 07/22/2007 | 45.2608 | 848 | -93.7073 | Temperature | Degrees C | TC | Fabricated | -24.83 | Horizontal | 30-IS-1990 | 11.88 | 30TC031 | Thermocouple | 31 | Temperature | 19421.5 | 12/29/2023 | Static
30 | TC_VALUES | 07/27/1993 | 07/22/2007 | 45.2608 | 848 | -93.7073 | Temperature | Degrees C | TC | Fabricated | -24.83 | Horizontal | 30-IS-1990 | 17.88 | 30TC032 | Thermocouple | 32 | Temperature | 19421.5 | 12/29/2023 | Static
30 | TC_VALUES | 07/27/1993 | 07/22/2007 | 45.2608 | 848 | -93.7073 | Temperature | Degrees C | TC | Fabricated | -24.83 | Horizontal | 30-IS-1990 | 23.88 | 30TC033 | Thermocouple | 33 | Temperature | 19421.5 | 12/29/2023 | Static
30 | TC_VALUES | 07/27/1993 | 07/22/2007 | 45.2608 | 848 | -93.7073 | Temperature | Degrees C | TC | Fabricated | -24.83 | Horizontal | 30-IS-1990 | 35.88 | 30TC034 | Thermocouple | 34 | Temperature | 19421.5 | 12/29/2023 | Static
30 | TC_VALUES | 07/27/1993 | 07/22/2007 | 45.2608 | 848 | -93.7073 | Temperature | Degrees C | TC | Fabricated | -24.83 | Horizontal | 30-IS-1990 | 47.88 | 30TC035 | Thermocouple | 35 | Temperature | 19421.5 | 12/29/2023 | Static
30 | TC_VALUES | 07/27/1993 | 07/22/2007 | 45.2608 | 848 | -93.7073 | Temperature | Degrees C | TC | Fabricated | -24.83 | Horizontal | 30-IS-1990 | 59.88 | 30TC036 | Thermocouple | 36 | Temperature | 19421.5 | 12/29/2023 | Static
30 | TC_VALUES | 07/27/1993 | 07/22/2007 | 45.2608 | 848 | -93.7073 | Temperature | Degrees C | TC | Fabricated | -24.83 | Horizontal | 30-IS-1990 | 95.88 | 30TC037 | Thermocouple | 37 | Temperature | 19421.5 | 12/29/2023 | Static
30 |  | 01/01/1993 | 11/17/2007 | 45.2608 | 862 | -93.7074 | Soil Moisture | % Moist Volume | NP | Fabricated on Site | -5.99 | Vertical | 30-I-1990 | 0 | 30NP001 | Neutron Probe Access Tube | 1 | Moisture | 19424.1 | 12/29/2023 | Static
30 |  | 01/01/1993 | 11/17/2007 | 45.2608 | 16066 | -93.7073 | Soil Moisture | % Moist Volume | NP | Fabricated on Site | -14 | Vertical | 30-IS-1990 | 0 | 30NP002 | Neutron Probe Access Tube | 2 | Moisture | 19424 | 12/29/2023 | Static
30 | OS_COAX_RAW_VALUES | 07/15/1993 | 07/22/2007 | 45.2608 | 848 | -93.7074 | Water Table Level | Meters | OS | Fabricated on Site | -22.45 | Vertical | 30-IS-1990 | 180 | 30OS001 | Open Stand Pipe | 1 | Water Level | 19410.2 | 12/29/2023 | Static
30 |  | 01/01/1993 | 11/17/2007 | 45.2607 | 860 | -93.7073 | Slab Displacement | Millimeters | DT | Schaevitz HCD-500 | -10.49 | Vertical | 30-I-1990 | 3 | 30DT001 | Linear Variable Differential Transducer | 1 | Displacement | 19440 | 12/29/2023 | Dynamic
30 |  | 01/01/1993 | 11/17/2007 | 45.2607 | 860 | -93.7073 | Slab Displacement | Millimeters | DT | Schaevitz HCD-500 | -9.47 | Vertical | 30-I-1990 | 3 | 30DT002 | Linear Variable Differential Transducer | 2 | Displacement | 19442 | 12/29/2023 | Dynamic
30 |  | 01/01/1993 | 11/17/2007 | 45.2607 | 860 | -93.7073 | Slab Displacement | Millimeters | DT | Schaevitz HCD-500 | -8.53 | Vertical | 30-I-1990 | 3 | 30DT003 | Linear Variable Differential Transducer | 3 | Displacement | 19444 | 12/29/2023 | Dynamic
30 |  | 01/01/1993 | 11/17/2007 | 45.2607 | 860 | -93.7073 | Slab Displacement | Millimeters | DT | Schaevitz HCD-500 | -10.49 | Vertical | 30-I-1990 | 3 | 30DT004 | Linear Variable Differential Transducer | 4 | Displacement | 19446 | 12/29/2023 | Dynamic
30 |  | 01/01/1993 | 11/17/2007 | 45.2607 | 860 | -93.7073 | Slab Displacement | Millimeters | DT | Schaevitz HCD-500 | -9.55 | Vertical | 30-I-1990 | 3 | 30DT005 | Linear Variable Differential Transducer | 5 | Displacement | 19448 | 12/29/2023 | Dynamic
30 |  | 01/01/1993 | 11/17/2007 | 45.2607 | 860 | -93.7073 | Slab Displacement | Millimeters | DT | Schaevitz HCD-500 | -8.55 | Vertical | 30-I-1990 | 3 | 30DT006 | Linear Variable Differential Transducer | 6 | Displacement | 19450 | 12/29/2023 | Dynamic
30 |  | 01/01/1993 | 11/17/2007 | 45.2607 | 854 | -93.7073 | Slab Displacement | Millimeters | DT | Schaevitz HCD-500 | 10.51 | Vertical | 30-O-1990 | 3 | 30DT007 | Linear Variable Differential Transducer | 7 | Displacement | 19440 | 12/29/2023 | Dynamic
30 |  | 01/01/1993 | 11/17/2007 | 45.2607 | 854 | -93.7073 | Slab Displacement | Millimeters | DT | Schaevitz HCD-500 | 9.51 | Vertical | 30-O-1990 | 3 | 30DT008 | Linear Variable Differential Transducer | 8 | Displacement | 19442 | 12/29/2023 | Dynamic
30 |  | 01/01/1993 | 11/17/2007 | 45.2607 | 854 | -93.7073 | Slab Displacement | Millimeters | DT | Schaevitz HCD-500 | 8.5 | Vertical | 30-O-1990 | 3 | 30DT009 | Linear Variable Differential Transducer | 9 | Displacement | 19444 | 12/29/2023 | Dynamic
30 |  | 01/01/1993 | 11/17/2007 | 45.2607 | 854 | -93.7073 | Slab Displacement | Millimeters | DT | Schaevitz HCD-500 | 10.46 | Vertical | 30-O-1990 | 3 | 30DT010 | Linear Variable Differential Transducer | 10 | Displacement | 19446 | 12/29/2023 | Dynamic
30 |  | 01/01/1993 | 11/17/2007 | 45.2607 | 854 | -93.7073 | Slab Displacement | Millimeters | DT | Schaevitz HCD-500 | 9.54 | Vertical | 30-O-1990 | 3 | 30DT011 | Linear Variable Differential Transducer | 11 | Displacement | 19447.9 | 12/29/2023 | Dynamic
30 |  | 01/01/1993 | 11/17/2007 | 45.2607 | 854 | -93.7073 | Slab Displacement | Millimeters | DT | Schaevitz HCD-500 | 8.5 | Vertical | 30-O-1990 | 3 | 30DT012 | Linear Variable Differential Transducer | 12 | Displacement | 19450 | 12/29/2023 | Dynamic
30 |  | 01/01/1993 | 11/17/2007 | 45.2607 | 859 | -93.7073 | Pressure - Soil | kPa | PG | Geokon 3500 | -10.48 | Horizontal | 30-I-1990 | 5.28 | 30PG001 | Geokon Dynamic Soil Pressure Cell | 1 | Pressure | 19434 | 12/29/2023 | Dynamic
30 |  | 01/01/1993 | 11/17/2007 | 45.2607 | 859 | -93.7073 | Pressure - Soil | kPa | PG | Geokon 3500 | -9.39 | Horizontal | 30-I-1990 | 5.28 | 30PG002 | Geokon Dynamic Soil Pressure Cell | 2 | Pressure | 19434 | 12/29/2023 | Dynamic
30 |  | 01/01/1993 | 11/17/2007 | 45.2607 | 859 | -93.7073 | Pressure - Soil | kPa | PG | Geokon 3500 | -8.42 | Horizontal | 30-I-1990 | 5.64 | 30PG003 | Geokon Dynamic Soil Pressure Cell | 3 | Pressure | 19434 | 12/29/2023 | Dynamic
30 |  | 01/01/1993 | 09/18/2005 | 45.2607 | 853 | -93.7074 | Pressure - Soil | kPa | PG | Geokon 3500 | 8.49 | Horizontal | 30-O-1990 | 5.4 | 30PG004 | Geokon Dynamic Soil Pressure Cell | 4 | Pressure | 19433.9 | 12/29/2023 | Dynamic
30 |  | 01/01/1993 | 09/18/2005 | 45.2607 | 853 | -93.7074 | Pressure - Soil | kPa | PG | Geokon 3500 | 9.47 | Horizontal | 30-O-1990 | 5.16 | 30PG005 | Geokon Dynamic Soil Pressure Cell | 5 | Pressure | 19433.9 | 12/29/2023 | Dynamic
30 |  | 01/01/1993 | 09/18/2005 | 45.2607 | 853 | -93.7074 | Pressure - Soil | kPa | PG | Geokon 3500 | 10.52 | Horizontal | 30-O-1990 | 5.64 | 30PG006 | Geokon Dynamic Soil Pressure Cell | 6 | Pressure | 19434 | 12/29/2023 | Dynamic
30 |  | 07/27/1993 | 11/17/2007 | 45.2608 | 858 | -93.7073 | Pressure - Soil | kPa | PK | Kulite 0234 | -10.47 | Horizontal | 30-I-1990 | 17.28 | 30PK001 | Kulite Dynamic Soil Pressure Cell | 1 | Pressure | 19432 | 12/29/2023 | Dynamic
30 |  | 07/27/1993 | 09/18/2005 | 45.2608 | 858 | -93.7073 | Pressure - Soil | kPa | PK | Kulite 0234 | -9.51 | Horizontal | 30-I-1990 | 17.76 | 30PK002 | Kulite Dynamic Soil Pressure Cell | 2 | Pressure | 19432 | 12/29/2023 | Dynamic
30 |  | 07/27/1993 | 09/18/2005 | 45.2607 | 858 | -93.7073 | Pressure - Soil | kPa | PK | Kulite 0234 | -8.52 | Horizontal | 30-I-1990 | 17.88 | 30PK003 | Kulite Dynamic Soil Pressure Cell | 3 | Pressure | 19432 | 12/29/2023 | Dynamic
30 |  | 07/27/1993 | 09/18/2005 | 45.2607 | 853 | -93.7074 | Pressure - Soil | kPa | PK | Kulite 0234 | 8.5 | Horizontal | 30-O-1990 | 16.08 | 30PK004 | Kulite Dynamic Soil Pressure Cell | 4 | Pressure | 19432 | 12/29/2023 | Dynamic
30 |  | 07/27/1993 | 09/18/2005 | 45.2607 | 853 | -93.7074 | Pressure - Soil | kPa | PK | Kulite 0234 | 9.5 | Horizontal | 30-O-1990 | 16.2 | 30PK005 | Kulite Dynamic Soil Pressure Cell | 5 | Pressure | 19432 | 12/29/2023 | Dynamic
30 |  | 07/27/1993 | 09/18/2005 | 45.2607 | 853 | -93.7074 | Pressure - Soil | kPa | PK | Kulite 0234 | 10.49 | Horizontal | 30-O-1990 | 16.44 | 30PK006 | Kulite Dynamic Soil Pressure Cell | 6 | Pressure | 19432 | 12/29/2023 | Dynamic
30 |  | 01/01/1993 | 09/18/2005 | 45.2607 | 854 | -93.7074 | Pavement Strain | Microstrain | LE | Dynatest PAST-2AC | 9.47 | Longitudinal | 30-O-1990 | 4.92 | 30LE005 | Longitudinal Embedment Strain Gauge | 5 | Strain | 19436.9 | 12/29/2023 | Dynamic
30 |  | 01/01/1993 | 09/18/2005 | 45.2607 | 854 | -93.7074 | Pavement Strain | Microstrain | LE | Dynatest PAST-2AC | 10.41 | Longitudinal | 30-O-1990 | 4.92 | 30LE006 | Longitudinal Embedment Strain Gauge | 6 | Strain | 19436.9 | 12/29/2023 | Dynamic
30 | WM_VALUES | 07/27/1993 | 09/18/2005 | 45.2607 | 853 | -93.7074 | Moisture - Soil - Relative | Centibar | WM | Watermark 200-X | 0.02 | Horizontal | 30-O-1990 | 12.12 | 30WM001 | Moisture Block | 1 | Moisture | 19426 | 12/29/2023 | Static
30 | WM_VALUES | 07/27/1993 | 09/18/2005 | 45.2607 | 852 | -93.7074 | Moisture - Soil - Relative | Centibar | WM | Watermark 200-X | 0.02 | Horizontal | 30-O-1990 | 18.36 | 30WM002 | Moisture Block | 2 | Moisture | 19426 | 12/29/2023 | Static
30 | WM_VALUES | 07/27/1993 | 09/18/2005 | 45.2607 | 852 | -93.7074 | Moisture - Soil - Relative | Centibar | WM | Watermark 200-X | 0.02 | Horizontal | 30-O-1990 | 24.6 | 30WM003 | Moisture Block | 3 | Moisture | 19426 | 12/29/2023 | Static
30 | WM_VALUES | 07/27/1993 | 09/18/2005 | 45.2607 | 852 | -93.7074 | Moisture - Soil - Relative | Centibar | WM | Watermark 200-X | 0.02 | Horizontal | 30-O-1990 | 30.6 | 30WM004 | Moisture Block | 4 | Moisture | 19426 | 12/29/2023 | Static
30 | WM_VALUES | 07/27/1993 | 09/18/2005 | 45.2607 | 852 | -93.7074 | Moisture - Soil - Relative | Centibar | WM | Watermark 200-X | 0.02 | Horizontal | 30-O-1990 | 36.12 | 30WM005 | Moisture Block | 5 | Moisture | 19426 | 12/29/2023 | Static
30 | WM_VALUES | 07/27/1993 | 09/18/2005 | 45.2607 | 852 | -93.7074 | Moisture - Soil - Relative | Centibar | WM | Watermark 200-X | 0.02 | Horizontal | 30-O-1990 | 48.6 | 30WM006 | Moisture Block | 6 | Moisture | 19426 | 12/29/2023 | Static
30 | WM_VALUES | 07/27/1993 | 09/18/2005 | 45.2607 | 852 | -93.7074 | Moisture - Soil - Relative | Centibar | WM | Watermark 200-X | 0.02 | Horizontal | 30-O-1990 | 60.6 | 30WM007 | Moisture Block | 7 | Moisture | 19426 | 12/29/2023 | Static
30 | WM_VALUES | 07/27/1993 | 09/18/2005 | 45.2608 | 859 | -93.7073 | Moisture - Soil - Relative | Centibar | WM | Watermark 200-X | -9.65 | Horizontal | 30-I-1990 | 11.88 | 30WM008 | Moisture Block | 8 | Moisture | 19426.1 | 12/29/2023 | Static
30 | WM_VALUES | 07/27/1993 | 09/18/2005 | 45.2608 | 858 | -93.7073 | Moisture - Soil - Relative | Centibar | WM | Watermark 200-X | -9.65 | Horizontal | 30-I-1990 | 18.6 | 30WM009 | Moisture Block | 9 | Moisture | 19426.1 | 12/29/2023 | Static
30 | WM_VALUES | 07/27/1993 | 09/18/2005 | 45.2608 | 858 | -93.7073 | Moisture - Soil - Relative | Centibar | WM | Watermark 200-X | -9.65 | Horizontal | 30-I-1990 | 24.36 | 30WM010 | Moisture Block | 10 | Moisture | 19426.1 | 12/29/2023 | Static
30 | WM_VALUES | 07/27/1993 | 09/18/2005 | 45.2608 | 858 | -93.7073 | Moisture - Soil - Relative | Centibar | WM | Watermark 200-X | -9.65 | Horizontal | 30-I-1990 | 36.36 | 30WM011 | Moisture Block | 11 | Moisture | 19426.1 | 12/29/2023 | Static
30 | WM_VALUES | 07/27/1993 | 09/18/2005 | 45.2608 | 858 | -93.7073 | Moisture - Soil - Relative | Centibar | WM | Watermark 200-X | -9.65 | Horizontal | 30-I-1990 | 48.6 | 30WM012 | Moisture Block | 12 | Moisture | 19426.1 | 12/29/2023 | Static
30 | WM_VALUES | 07/27/1993 | 09/18/2005 | 45.2608 | 858 | -93.7073 | Moisture - Soil - Relative | Centibar | WM | Watermark 200-X | -9.65 | Horizontal | 30-I-1990 | 60.36 | 30WM013 | Moisture Block | 13 | Moisture | 19426.1 | 12/29/2023 | Static
30 | WM_VALUES | 07/27/1993 | 09/18/2005 | 45.2608 | 858 | -93.7073 | Moisture - Soil - Relative | Centibar | WM | Watermark 200-X | -9.65 | Horizontal | 30-I-1990 | 96.84 | 30WM014 | Moisture Block | 14 | Moisture | 19426.1 | 12/29/2023 | Static
30 | WM_VALUES | 07/27/1993 | 07/22/2007 | 45.2608 | 849 | -93.7073 | Moisture - Soil - Relative | Centibar | WM | Watermark 200-X | -16.46 | Horizontal | 30-IS-1990 | 13.08 | 30WM015 | Moisture Block | 15 | Moisture | 19426.3 | 12/29/2023 | Static
30 | WM_VALUES | 07/27/1993 | 07/22/2007 | 45.2608 | 848 | -93.7073 | Moisture - Soil - Relative | Centibar | WM | Watermark 200-X | -16.46 | Horizontal | 30-IS-1990 | 19.08 | 30WM016 | Moisture Block | 16 | Moisture | 19426.3 | 12/29/2023 | Static
30 | WM_VALUES | 07/27/1993 | 07/22/2007 | 45.2608 | 848 | -93.7073 | Moisture - Soil - Relative | Centibar | WM | Watermark 200-X | -16.46 | Horizontal | 30-IS-1990 | 25.56 | 30WM017 | Moisture Block | 17 | Moisture | 19426.3 | 12/29/2023 | Static
30 | WM_VALUES | 07/27/1993 | 07/22/2007 | 45.2608 | 848 | -93.7073 | Moisture - Soil - Relative | Centibar | WM | Watermark 200-X | -16.46 | Horizontal | 30-IS-1990 | 31.08 | 30WM018 | Moisture Block | 18 | Moisture | 19426.3 | 12/29/2023 | Static
30 | WM_VALUES | 07/27/1993 | 07/22/2007 | 45.2608 | 848 | -93.7073 | Moisture - Soil - Relative | Centibar | WM | Watermark 200-X | -16.46 | Horizontal | 30-IS-1990 | 37.44 | 30WM019 | Moisture Block | 19 | Moisture | 19426.3 | 12/29/2023 | Static
30 | WM_VALUES | 07/27/1993 | 07/22/2007 | 45.2608 | 848 | -93.7073 | Moisture - Soil - Relative | Centibar | WM | Watermark 200-X | -16.46 | Horizontal | 30-IS-1990 | 49.08 | 30WM020 | Moisture Block | 20 | Moisture | 19426.3 | 12/29/2023 | Static
30 | WM_VALUES | 07/27/1993 | 07/22/2007 | 45.2608 | 848 | -93.7073 | Moisture - Soil - Relative | Centibar | WM | Watermark 200-X | -16.46 | Horizontal | 30-IS-1990 | 60.6 | 30WM021 | Moisture Block | 21 | Moisture | 19426.3 | 12/29/2023 | Static
30 | WM_VALUES | 07/27/1993 | 07/22/2007 | 45.2608 | 848 | -93.7073 | Moisture - Soil - Relative | Centibar | WM | Watermark 200-X | -24.81 | Horizontal | 30-IS-1990 | 11.88 | 30WM022 | Moisture Block | 22 | Moisture | 19424.1 | 12/29/2023 | Static
30 | WM_VALUES | 07/27/1993 | 07/22/2007 | 45.2608 | 848 | -93.7073 | Moisture - Soil - Relative | Centibar | WM | Watermark 200-X | -24.81 | Horizontal | 30-IS-1990 | 17.64 | 30WM023 | Moisture Block | 23 | Moisture | 19424.1 | 12/29/2023 | Static
30 | WM_VALUES | 07/27/1993 | 07/22/2007 | 45.2608 | 848 | -93.7073 | Moisture - Soil - Relative | Centibar | WM | Watermark 200-X | -24.81 | Horizontal | 30-IS-1990 | 23.4 | 30WM024 | Moisture Block | 24 | Moisture | 19424.1 | 12/29/2023 | Static
30 | WM_VALUES | 07/27/1993 | 07/22/2007 | 45.2608 | 848 | -93.7073 | Moisture - Soil - Relative | Centibar | WM | Watermark 200-X | -24.81 | Horizontal | 30-IS-1990 | 29.64 | 30WM025 | Moisture Block | 25 | Moisture | 19424.1 | 12/29/2023 | Static
30 | WM_VALUES | 07/27/1993 | 07/22/2007 | 45.2608 | 848 | -93.7073 | Moisture - Soil - Relative | Centibar | WM | Watermark 200-X | -24.81 | Horizontal | 30-IS-1990 | 36.12 | 30WM026 | Moisture Block | 26 | Moisture | 19424.1 | 12/29/2023 | Static
30 | WM_VALUES | 07/27/1993 | 07/22/2007 | 45.2608 | 848 | -93.7073 | Moisture - Soil - Relative | Centibar | WM | Watermark 200-X | -24.81 | Horizontal | 30-IS-1990 | 48.12 | 30WM027 | Moisture Block | 27 | Moisture | 19424.1 | 12/29/2023 | Static
30 | WM_VALUES | 07/27/1993 | 07/22/2007 | 45.2608 | 848 | -93.7073 | Moisture - Soil - Relative | Centibar | WM | Watermark 200-X | -24.81 | Horizontal | 30-IS-1990 | 59.64 | 30WM028 | Moisture Block | 28 | Moisture | 19424.1 | 12/29/2023 | Static
30 | TD_VALUES | 07/27/1993 | 09/18/2005 | 45.2607 | 853 | -93.7074 | Moisture - Volumetric Content | cm3/cm3 | TD | Fabricated | 0.02 |  | 30-O-1990 | 12.12 | 30TD001 | Time Domain Reflectometer | 1 | Moisture | 19426 | 12/29/2023 | Static
30 | TD_VALUES | 07/27/1993 | 09/18/2005 | 45.2607 | 852 | -93.7074 | Moisture - Volumetric Content | cm3/cm3 | TD | Fabricated | 0.02 |  | 30-O-1990 | 18.36 | 30TD002 | Time Domain Reflectometer | 2 | Moisture | 19426 | 12/29/2023 | Static
30 | TD_VALUES | 07/27/1993 | 09/18/2005 | 45.2607 | 852 | -93.7074 | Moisture - Volumetric Content | cm3/cm3 | TD | Fabricated | 0.02 |  | 30-O-1990 | 24.6 | 30TD003 | Time Domain Reflectometer | 3 | Moisture | 19426 | 12/29/2023 | Static
30 | TD_VALUES | 07/27/1993 | 09/18/2005 | 45.2607 | 852 | -93.7074 | Moisture - Volumetric Content | cm3/cm3 | TD | Fabricated | 0.02 |  | 30-O-1990 | 30.6 | 30TD004 | Time Domain Reflectometer | 4 | Moisture | 19426 | 12/29/2023 | Static
30 | TD_VALUES | 07/27/1993 | 09/18/2005 | 45.2607 | 852 | -93.7074 | Moisture - Volumetric Content | cm3/cm3 | TD | Fabricated | 0.02 |  | 30-O-1990 | 36.12 | 30TD005 | Time Domain Reflectometer | 5 | Moisture | 19426 | 12/29/2023 | Static
30 | TD_VALUES | 07/27/1993 | 09/18/2005 | 45.2607 | 852 | -93.7074 | Moisture - Volumetric Content | cm3/cm3 | TD | Fabricated | 0.02 |  | 30-O-1990 | 48.6 | 30TD006 | Time Domain Reflectometer | 6 | Moisture | 19426 | 12/29/2023 | Static
30 | TD_VALUES | 07/27/1993 | 09/18/2005 | 45.2607 | 852 | -93.7074 | Moisture - Volumetric Content | cm3/cm3 | TD | Fabricated | 0.02 |  | 30-O-1990 | 60.6 | 30TD007 | Time Domain Reflectometer | 7 | Moisture | 19426 | 12/29/2023 | Static
30 | TD_VALUES | 07/27/1993 | 09/18/2005 | 45.2608 | 859 | -93.7073 | Moisture - Volumetric Content | cm3/cm3 | TD | Fabricated | -9.65 |  | 30-I-1990 | 11.88 | 30TD008 | Time Domain Reflectometer | 8 | Moisture | 19426.1 | 12/29/2023 | Static
30 | TD_VALUES | 07/27/1993 | 09/18/2005 | 45.2608 | 858 | -93.7073 | Moisture - Volumetric Content | cm3/cm3 | TD | Fabricated | -9.65 |  | 30-I-1990 | 18.6 | 30TD009 | Time Domain Reflectometer | 9 | Moisture | 19426.1 | 12/29/2023 | Static
30 | TD_VALUES | 07/27/1993 | 09/18/2005 | 45.2608 | 858 | -93.7073 | Moisture - Volumetric Content | cm3/cm3 | TD | Fabricated | -9.65 |  | 30-I-1990 | 24.36 | 30TD010 | Time Domain Reflectometer | 10 | Moisture | 19426.1 | 12/29/2023 | Static
30 | TD_VALUES | 07/27/1993 | 09/18/2005 | 45.2608 | 858 | -93.7073 | Moisture - Volumetric Content | cm3/cm3 | TD | Fabricated | -9.65 |  | 30-I-1990 | 36.36 | 30TD011 | Time Domain Reflectometer | 11 | Moisture | 19426.1 | 12/29/2023 | Static
30 | TD_VALUES | 07/27/1993 | 09/18/2005 | 45.2608 | 858 | -93.7073 | Moisture - Volumetric Content | cm3/cm3 | TD | Fabricated | -9.65 |  | 30-I-1990 | 48.6 | 30TD012 | Time Domain Reflectometer | 12 | Moisture | 19426.1 | 12/29/2023 | Static
30 | TD_VALUES | 07/27/1993 | 09/18/2005 | 45.2608 | 858 | -93.7073 | Moisture - Volumetric Content | cm3/cm3 | TD | Fabricated | -9.65 |  | 30-I-1990 | 60.36 | 30TD013 | Time Domain Reflectometer | 13 | Moisture | 19426.1 | 12/29/2023 | Static
30 | TD_VALUES | 07/27/1993 | 09/18/2005 | 45.2608 | 858 | -93.7073 | Moisture - Volumetric Content | cm3/cm3 | TD | Fabricated | -9.65 |  | 30-I-1990 | 96.84 | 30TD014 | Time Domain Reflectometer | 14 | Moisture | 19426.1 | 12/29/2023 | Static
30 | TD_VALUES | 07/27/1993 | 07/22/2007 | 45.2608 | 849 | -93.7073 | Moisture - Volumetric Content | cm3/cm3 | TD | Fabricated | -16.46 |  | 30-IS-1990 | 13.08 | 30TD015 | Time Domain Reflectometer | 15 | Moisture | 19426.3 | 12/29/2023 | Static
30 | TD_VALUES | 07/27/1993 | 07/22/2007 | 45.2608 | 848 | -93.7073 | Moisture - Volumetric Content | cm3/cm3 | TD | Fabricated | -16.46 |  | 30-IS-1990 | 19.08 | 30TD016 | Time Domain Reflectometer | 16 | Moisture | 19426.3 | 12/29/2023 | Static
30 | TD_VALUES | 07/27/1993 | 07/22/2007 | 45.2608 | 848 | -93.7073 | Moisture - Volumetric Content | cm3/cm3 | TD | Fabricated | -16.46 |  | 30-IS-1990 | 25.56 | 30TD017 | Time Domain Reflectometer | 17 | Moisture | 19426.3 | 12/29/2023 | Static
30 | TD_VALUES | 07/27/1993 | 07/22/2007 | 45.2608 | 848 | -93.7073 | Moisture - Volumetric Content | cm3/cm3 | TD | Fabricated | -16.46 |  | 30-IS-1990 | 31.08 | 30TD018 | Time Domain Reflectometer | 18 | Moisture | 19426.3 | 12/29/2023 | Static
30 | TD_VALUES | 07/27/1993 | 07/22/2007 | 45.2608 | 848 | -93.7073 | Moisture - Volumetric Content | cm3/cm3 | TD | Fabricated | -16.46 |  | 30-IS-1990 | 37.44 | 30TD019 | Time Domain Reflectometer | 19 | Moisture | 19426.3 | 12/29/2023 | Static
30 | TD_VALUES | 07/27/1993 | 07/22/2007 | 45.2608 | 848 | -93.7073 | Moisture - Volumetric Content | cm3/cm3 | TD | Fabricated | -16.46 |  | 30-IS-1990 | 49.08 | 30TD020 | Time Domain Reflectometer | 20 | Moisture | 19426.3 | 12/29/2023 | Static
30 | TD_VALUES | 07/27/1993 | 07/22/2007 | 45.2608 | 848 | -93.7073 | Moisture - Volumetric Content | cm3/cm3 | TD | Fabricated | -16.46 |  | 30-IS-1990 | 60.6 | 30TD021 | Time Domain Reflectometer | 21 | Moisture | 19426.3 | 12/29/2023 | Static
30 | TD_VALUES | 07/27/1993 | 07/22/2007 | 45.2608 | 848 | -93.7073 | Moisture - Volumetric Content | cm3/cm3 | TD | Fabricated | -24.81 |  | 30-IS-1990 | 11.88 | 30TD022 | Time Domain Reflectometer | 22 | Moisture | 19424.1 | 12/29/2023 | Static
30 | TD_VALUES | 07/27/1993 | 07/22/2007 | 45.2608 | 848 | -93.7073 | Moisture - Volumetric Content | cm3/cm3 | TD | Fabricated | -24.81 |  | 30-IS-1990 | 17.64 | 30TD023 | Time Domain Reflectometer | 23 | Moisture | 19424.1 | 12/29/2023 | Static
30 | TD_VALUES | 07/27/1993 | 07/22/2007 | 45.2608 | 848 | -93.7073 | Moisture - Volumetric Content | cm3/cm3 | TD | Fabricated | -24.81 |  | 30-IS-1990 | 23.4 | 30TD024 | Time Domain Reflectometer | 24 | Moisture | 19424.1 | 12/29/2023 | Static
30 | TD_VALUES | 07/27/1993 | 07/22/2007 | 45.2608 | 848 | -93.7073 | Moisture - Volumetric Content | cm3/cm3 | TD | Fabricated | -24.81 |  | 30-IS-1990 | 29.64 | 30TD025 | Time Domain Reflectometer | 25 | Moisture | 19424.1 | 12/29/2023 | Static
30 | TD_VALUES | 07/27/1993 | 07/22/2007 | 45.2608 | 848 | -93.7073 | Moisture - Volumetric Content | cm3/cm3 | TD | Fabricated | -24.81 |  | 30-IS-1990 | 36.12 | 30TD026 | Time Domain Reflectometer | 26 | Moisture | 19424.1 | 12/29/2023 | Static
30 | TD_VALUES | 07/27/1993 | 07/22/2007 | 45.2608 | 848 | -93.7073 | Moisture - Volumetric Content | cm3/cm3 | TD | Fabricated | -24.81 |  | 30-IS-1990 | 48.12 | 30TD027 | Time Domain Reflectometer | 27 | Moisture | 19424.1 | 12/29/2023 | Static
30 | TD_VALUES | 07/27/1993 | 07/22/2007 | 45.2608 | 848 | -93.7073 | Moisture - Volumetric Content | cm3/cm3 | TD | Fabricated | -24.81 |  | 30-IS-1990 | 59.64 | 30TD028 | Time Domain Reflectometer | 28 | Moisture | 19424.1 | 12/29/2023 | Static
30 |  | 01/01/1993 | 09/18/2005 | 45.2608 | 860 | -93.7073 | Pavement Strain - Transverse | Microstrain | TE | Dynatest PAST-2AC | -9.51 | Transverse | 30-I-1990 | 5.04 | 30TE002 | Transverse Embedment Strain Gauge | 2 | Strain | 19430 | 12/29/2023 | Dynamic
30 |  | 01/01/1993 | 09/18/2005 | 45.2608 | 860 | -93.7073 | Pavement Strain - Transverse | Microstrain | TE | Dynatest PAST-2AC | -8.56 | Transverse | 30-I-1990 | 4.92 | 30TE003 | Transverse Embedment Strain Gauge | 3 | Strain | 19430 | 12/29/2023 | Dynamic
30 |  | 01/01/1993 | 09/18/2005 | 45.2607 | 854 | -93.7074 | Pavement Strain - Transverse | Microstrain | TE | Dynatest PAST-2AC | 8.47 | Transverse | 30-O-1990 | 4.8 | 30TE004 | Transverse Embedment Strain Gauge | 4 | Strain | 19430 | 12/29/2023 | Dynamic
30 |  | 01/01/1993 | 09/18/2005 | 45.2607 | 854 | -93.7074 | Pavement Strain - Transverse | Microstrain | TE | Dynatest PAST-2AC | 9.49 | Transverse | 30-O-1990 | 4.8 | 30TE005 | Transverse Embedment Strain Gauge | 5 | Strain | 19430 | 12/29/2023 | Dynamic
30 |  | 01/01/1993 | 09/18/2005 | 45.2607 | 854 | -93.7074 | Pavement Strain - Transverse | Microstrain | TE | Dynatest PAST-2AC | 10.46 | Transverse | 30-O-1990 | 4.56 | 30TE006 | Transverse Embedment Strain Gauge | 6 | Strain | 19430 | 12/29/2023 | Dynamic
30 |  | 01/01/1993 | 09/18/2005 | 45.2608 | 860 | -93.7073 | Pavement Strain - Transverse | Microstrain | TE | Dynatest PAST-2AC | -10.54 | Transverse | 30-I-1990 | 4.8 | 30TE001 | Transverse Embedment Strain Gauge | 1 | Strain | 19430 | 12/29/2023 | Dynamic
30 | TC_VALUES | 07/27/1993 | 09/18/2005 | 45.2607 | 856 | -93.7074 | Temperature | Degrees C | TC | Fabricated | 0.1 | Horizontal | 30-O-1990 | 1.08 | 30TC001 | Thermocouple | 1 | Temperature | 19421.7 | 12/29/2023 | Static
30 | TC_VALUES | 07/27/1993 | 09/18/2005 | 45.2607 | 855 | -93.7074 | Temperature | Degrees C | TC | Fabricated | 0.1 | Horizontal | 30-O-1990 | 2.16 | 30TC002 | Thermocouple | 2 | Temperature | 19421.7 | 12/29/2023 | Static
31 | WM_VALUES | 08/02/1993 | 08/10/2004 | 45.2597 | 877 | -93.7054 | Moisture - Soil - Relative | Centibar | WM | Watermark 200-X | -9.66 | Horizontal | 31-I-1991 | 12.72 | 31WM001 | Moisture Block | 1 | Moisture | 20048.1 | 12/29/2023 | Static
31 | WM_VALUES | 08/02/1993 | 08/10/2004 | 45.2597 | 877 | -93.7054 | Moisture - Soil - Relative | Centibar | WM | Watermark 200-X | -9.66 | Horizontal | 31-I-1991 | 18.24 | 31WM002 | Moisture Block | 2 | Moisture | 20048.1 | 12/29/2023 | Static
31 | WM_VALUES | 08/02/1993 | 08/10/2004 | 45.2597 | 876 | -93.7054 | Moisture - Soil - Relative | Centibar | WM | Watermark 200-X | -9.66 | Horizontal | 31-I-1991 | 24.24 | 31WM003 | Moisture Block | 3 | Moisture | 20048.1 | 12/29/2023 | Static
31 | WM_VALUES | 08/02/1993 | 08/10/2004 | 45.2597 | 876 | -93.7054 | Moisture - Soil - Relative | Centibar | WM | Watermark 200-X | -9.66 | Horizontal | 31-I-1991 | 36.96 | 31WM004 | Moisture Block | 4 | Moisture | 20048.1 | 12/29/2023 | Static
31 | WM_VALUES | 08/02/1993 | 08/10/2004 | 45.2597 | 876 | -93.7054 | Moisture - Soil - Relative | Centibar | WM | Watermark 200-X | -9.66 | Horizontal | 31-I-1991 | 48.72 | 31WM005 | Moisture Block | 5 | Moisture | 20048.1 | 12/29/2023 | Static
31 | WM_VALUES | 08/02/1993 | 08/10/2004 | 45.2597 | 876 | -93.7054 | Moisture - Soil - Relative | Centibar | WM | Watermark 200-X | -9.66 | Horizontal | 31-I-1991 | 60.24 | 31WM006 | Moisture Block | 6 | Moisture | 20048.1 | 12/29/2023 | Static
31 | WM_VALUES | 08/02/1993 | 08/10/2004 | 45.2597 | 876 | -93.7054 | Moisture - Soil - Relative | Centibar | WM | Watermark 200-X | -9.66 | Horizontal | 31-I-1991 | 94.2 | 31WM007 | Moisture Block | 7 | Moisture | 20048.1 | 12/29/2023 | Static
31 | TC_VALUES | 08/02/1993 | 08/10/2004 | 45.2597 | 16008 | -93.7054 | Temperature | Degrees C | TC | Fabricated | -9.61 | Horizontal | 31-I-1991 | 1.08 | 31TC001 | Thermocouple | 1 | Temperature | 20045.6 | 12/29/2023 | Static
31 | TC_VALUES | 08/02/1993 | 08/10/2004 | 45.2597 | 878 | -93.7054 | Temperature | Degrees C | TC | Fabricated | -9.61 | Horizontal | 31-I-1991 | 3.6 | 31TC002 | Thermocouple | 2 | Temperature | 20045.6 | 12/29/2023 | Static
31 | TC_VALUES | 08/02/1993 | 08/10/2004 | 45.2597 | 878 | -93.7054 | Temperature | Degrees C | TC | Fabricated | -9.61 | Horizontal | 31-I-1991 | 6 | 31TC003 | Thermocouple | 3 | Temperature | 20045.6 | 12/29/2023 | Static
31 | TC_VALUES | 08/02/1993 | 08/10/2004 | 45.2597 | 877 | -93.7054 | Temperature | Degrees C | TC | Fabricated | -9.61 | Horizontal | 31-I-1991 | 12 | 31TC004 | Thermocouple | 4 | Temperature | 20045.6 | 12/29/2023 | Static
31 | TC_VALUES | 08/02/1993 | 08/10/2004 | 45.2597 | 877 | -93.7054 | Temperature | Degrees C | TC | Fabricated | -9.61 | Horizontal | 31-I-1991 | 18 | 31TC005 | Thermocouple | 5 | Temperature | 20045.6 | 12/29/2023 | Static
31 | TC_VALUES | 08/02/1993 | 08/10/2004 | 45.2597 | 876 | -93.7054 | Temperature | Degrees C | TC | Fabricated | -9.61 | Horizontal | 31-I-1991 | 24 | 31TC006 | Thermocouple | 6 | Temperature | 20045.6 | 12/29/2023 | Static
31 | TC_VALUES | 08/02/1993 | 08/10/2004 | 45.2597 | 876 | -93.7054 | Temperature | Degrees C | TC | Fabricated | -9.61 | Horizontal | 31-I-1991 | 36 | 31TC007 | Thermocouple | 7 | Temperature | 20045.6 | 12/29/2023 | Static
31 | TC_VALUES | 08/02/1993 | 08/10/2004 | 45.2597 | 876 | -93.7054 | Temperature | Degrees C | TC | Fabricated | -9.61 | Horizontal | 31-I-1991 | 48 | 31TC008 | Thermocouple | 8 | Temperature | 20045.6 | 12/29/2023 | Static
31 | TC_VALUES | 08/02/1993 | 08/10/2004 | 45.2597 | 876 | -93.7054 | Temperature | Degrees C | TC | Fabricated | -9.61 | Horizontal | 31-I-1991 | 60 | 31TC009 | Thermocouple | 9 | Temperature | 20045.6 | 12/29/2023 | Static
31 | TC_VALUES | 08/02/1993 | 08/10/2004 | 45.2597 | 876 | -93.7054 | Temperature | Degrees C | TC | Fabricated | -9.61 | Horizontal | 31-I-1991 | 965 | 31TC010 | Thermocouple | 10 | Temperature | 20045.6 | 12/29/2023 | Static
31 | TC_VALUES | 08/11/2004 |  | 45.2596 | 16262 | -93.7052 | Temperature | Degrees C | TC | Fabricated | -6 | Horizontal | 31-I-2004 | 0.48 | 31TC101 | Thermocouple | 101 | Temperature | 20135 | 12/29/2023 | Static
31 | TC_VALUES | 08/11/2004 |  | 45.2596 | 16262 | -93.7052 | Temperature | Degrees C | TC | Fabricated | -6 | Horizontal | 31-I-2004 | 0.96 | 31TC102 | Thermocouple | 102 | Temperature | 20135 | 12/29/2023 | Static
31 | TC_VALUES | 08/11/2004 |  | 45.2596 | 16262 | -93.7052 | Temperature | Degrees C | TC | Fabricated | -6 | Horizontal | 31-I-2004 | 1.56 | 31TC103 | Thermocouple | 103 | Temperature | 20135 | 12/29/2023 | Static
31 | TC_VALUES | 08/11/2004 |  | 45.2596 | 16260 | -93.7052 | Temperature | Degrees C | TC | Fabricated | -6 | Horizontal | 31-I-2004 | 2.04 | 31TC104 | Thermocouple | 104 | Temperature | 20135 | 12/29/2023 | Static
31 | TC_VALUES | 08/11/2004 |  | 45.2596 | 16260 | -93.7052 | Temperature | Degrees C | TC | Fabricated | -6 | Horizontal | 31-I-2004 | 2.52 | 31TC105 | Thermocouple | 105 | Temperature | 20135 | 12/29/2023 | Static
31 | TC_VALUES | 08/11/2004 |  | 45.2596 | 16260 | -93.7052 | Temperature | Degrees C | TC | Fabricated | -6 | Horizontal | 31-I-2004 | 3 | 31TC106 | Thermocouple | 106 | Temperature | 20135 | 12/29/2023 | Static
31 | TC_VALUES | 08/11/2004 |  | 45.2596 | 16260 | -93.7052 | Temperature | Degrees C | TC | Fabricated | -6 | Horizontal | 31-I-2004 | 3.48 | 31TC107 | Thermocouple | 107 | Temperature | 20135 | 12/29/2023 | Static
31 | TC_VALUES | 08/11/2004 |  | 45.2596 | 16260 | -93.7052 | Temperature | Degrees C | TC | Fabricated | -6 | Horizontal | 31-I-2004 | 3.96 | 31TC108 | Thermocouple | 108 | Temperature | 20135 | 12/29/2023 | Static
31 | TC_VALUES | 08/11/2004 |  | 45.2596 | 21211 | -93.7052 | Temperature | Degrees C | TC | Fabricated | -6 | Horizontal | 31-I-2004 | 6 | 31TC109 | Thermocouple | 109 | Temperature | 20135 | 12/29/2023 | Static
31 | TC_VALUES | 08/11/2004 |  | 45.2596 | 30283 | -93.7052 | Temperature | Degrees C | TC | Fabricated | -6 | Horizontal | 31-I-2004 | 12 | 31TC110 | Thermocouple | 110 | Temperature | 20135 | 12/29/2023 | Static
31 | TC_VALUES | 08/11/2004 |  | 45.2596 | 30283 | -93.7052 | Temperature | Degrees C | TC | Fabricated | -6 | Horizontal | 31-I-2004 | 18 | 31TC111 | Thermocouple | 111 | Temperature | 20135 | 12/29/2023 | Static
31 | TC_VALUES | 08/11/2004 |  | 45.2596 | 30282 | -93.7052 | Temperature | Degrees C | TC | Fabricated | -6 | Horizontal | 31-I-2004 | 24 | 31TC112 | Thermocouple | 112 | Temperature | 20135 | 12/29/2023 | Static
31 | TC_VALUES | 08/11/2004 |  | 45.2596 | 30282 | -93.7052 | Temperature | Degrees C | TC | Fabricated | -6 | Horizontal | 31-I-2004 | 30 | 31TC113 | Thermocouple | 113 | Temperature | 20135 | 12/29/2023 | Static
31 | TC_VALUES | 08/11/2004 |  | 45.2596 | 30282 | -93.7052 | Temperature | Degrees C | TC | Fabricated | -6 | Horizontal | 31-I-2004 | 36 | 31TC114 | Thermocouple | 114 | Temperature | 20135 | 12/29/2023 | Static
31 | TC_VALUES | 08/11/2004 |  | 45.2596 | 30282 | -93.7052 | Temperature | Degrees C | TC | Fabricated | -6 | Horizontal | 31-I-2004 | 42 | 31TC115 | Thermocouple | 115 | Temperature | 20135 | 12/29/2023 | Static
31 | TC_VALUES | 08/11/2004 |  | 45.2596 | 30282 | -93.7052 | Temperature | Degrees C | TC | Fabricated | -6 | Horizontal | 31-I-2004 | 48 | 31TC116 | Thermocouple | 116 | Temperature | 20135 | 12/29/2023 | Static
31 | TD_VALUES | 08/02/1993 | 08/10/2004 | 45.2597 | 877 | -93.7054 | Moisture - Volumetric Content | cm3/cm3 | TD | Fabricated | -9.66 |  | 31-I-1991 | 12.72 | 31TD001 | Time Domain Reflectometer | 1 | Moisture | 20048.1 | 12/29/2023 | Static
31 | TD_VALUES | 08/02/1993 | 08/10/2004 | 45.2597 | 877 | -93.7054 | Moisture - Volumetric Content | cm3/cm3 | TD | Fabricated | -9.66 |  | 31-I-1991 | 18.24 | 31TD002 | Time Domain Reflectometer | 2 | Moisture | 20048.1 | 12/29/2023 | Static
31 | TD_VALUES | 08/02/1993 | 08/10/2004 | 45.2597 | 876 | -93.7054 | Moisture - Volumetric Content | cm3/cm3 | TD | Fabricated | -9.66 |  | 31-I-1991 | 24.24 | 31TD003 | Time Domain Reflectometer | 3 | Moisture | 20048.1 | 12/29/2023 | Static
31 | TD_VALUES | 08/02/1993 | 08/10/2004 | 45.2597 | 876 | -93.7054 | Moisture - Volumetric Content | cm3/cm3 | TD | Fabricated | -9.66 |  | 31-I-1991 | 36.96 | 31TD004 | Time Domain Reflectometer | 4 | Moisture | 20048.1 | 12/29/2023 | Static
31 | TD_VALUES | 08/02/1993 | 08/10/2004 | 45.2597 | 876 | -93.7054 | Moisture - Volumetric Content | cm3/cm3 | TD | Fabricated | -9.66 |  | 31-I-1991 | 48.72 | 31TD005 | Time Domain Reflectometer | 5 | Moisture | 20048.1 | 12/29/2023 | Static
31 | TD_VALUES | 08/02/1993 | 08/10/2004 | 45.2597 | 876 | -93.7054 | Moisture - Volumetric Content | cm3/cm3 | TD | Fabricated | -9.66 |  | 31-I-1991 | 60.24 | 31TD006 | Time Domain Reflectometer | 6 | Moisture | 20048.1 | 12/29/2023 | Static
31 | TD_VALUES | 08/02/1993 | 08/10/2004 | 45.2597 | 876 | -93.7054 | Moisture - Volumetric Content | cm3/cm3 | TD | Fabricated | -9.66 |  | 31-I-1991 | 94.2 | 31TD007 | Time Domain Reflectometer | 7 | Moisture | 20048.1 | 12/29/2023 | Static
31 |  | 01/01/1993 | 08/10/2004 | 45.2597 | 16006 | -93.7054 | Pavement Strain - Transverse | Microstrain | TE | Dynatest PAST-2AC | -10.46 | Transverse | 31-I-1991 | 2.64 | 31TE001 | Transverse Embedment Strain Gauge | 1 | Strain | 20040 | 12/29/2023 | Dynamic
31 |  | 01/01/1993 | 08/10/2004 | 45.2597 | 16006 | -93.7055 | Pavement Strain - Transverse | Microstrain | TE | Dynatest PAST-2AC | -9.54 | Transverse | 31-I-1991 | 2.88 | 31TE002 | Transverse Embedment Strain Gauge | 2 | Strain | 20040 | 12/29/2023 | Dynamic
31 |  | 01/01/1993 | 08/10/2004 | 45.2597 | 16006 | -93.7055 | Pavement Strain - Transverse | Microstrain | TE | Dynatest PAST-2AC | -8.54 | Transverse | 31-I-1991 | 2.88 | 31TE003 | Transverse Embedment Strain Gauge | 3 | Strain | 20040 | 12/29/2023 | Dynamic
31 |  | 01/01/1993 | 11/17/2007 | 45.2597 | 16007 | -93.7055 | Pavement Strain - Transverse | Microstrain | TE | Dynatest PAST-2AC | 8.53 | Transverse | 31-O-1991 | 3 | 31TE004 | Transverse Embedment Strain Gauge | 4 | Strain | 20040 | 12/29/2023 | Dynamic
31 |  | 01/01/1993 | 11/17/2007 | 45.2597 | 16007 | -93.7055 | Pavement Strain - Transverse | Microstrain | TE | Dynatest PAST-2AC | 9.46 | Transverse | 31-O-1991 | 2.64 | 31TE005 | Transverse Embedment Strain Gauge | 5 | Strain | 20040 | 12/29/2023 | Dynamic
31 |  | 01/01/1993 | 11/17/2007 | 45.2597 | 16007 | -93.7055 | Pavement Strain - Transverse | Microstrain | TE | Dynatest PAST-2AC | 10.46 | Transverse | 31-O-1991 | 2.4 | 31TE006 | Transverse Embedment Strain Gauge | 6 | Strain | 20040 | 12/29/2023 | Dynamic
31 |  | 01/01/1993 | 11/17/2007 | 45.2597 | 16008 | -93.7054 | Soil Moisture | % Moist Volume | NP | Fabricated on Site | -5.95 | Vertical | 31-I-1991 | 0 | 31NP001 | Neutron Probe Access Tube | 1 | Moisture | 20048 | 12/29/2023 | Static
31 | OS_COAX_RAW_VALUES | 08/11/1992 |  | 45.2597 | 16069 | -93.7054 | Water Table Level | Meters | OS | Fabricated on Site | -22.19 | Vertical | 31-IS-1991 | 180 | 31OS001 | Open Stand Pipe | 1 | Water Level | 20058.3 | 12/29/2023 | Static
31 | OS_COAX_RAW_VALUES | 08/11/2004 |  | 45.2595 | 16262 | -93.7051 | Water Table Level | Meters | OS | Fabricated on Site | 0 | Vertical | 31-O-2004 | 168 | 31OS101 | Open Stand Pipe | 101 | Water Level | 20160 | 12/29/2023 | Static
31 |  | 01/01/1993 | 11/17/2007 | 45.2597 | 16006 | -93.7054 | Slab Displacement | Millimeters | DT | Schaevitz HCD-500 | -10.51 | Vertical | 31-I-1991 | 3 | 31DT001 | Linear Variable Differential Transducer | 1 | Displacement | 20050 | 12/29/2023 | Dynamic
31 |  | 01/01/1993 | 11/17/2007 | 45.2597 | 16006 | -93.7054 | Slab Displacement | Millimeters | DT | Schaevitz HCD-500 | -9.5 | Vertical | 31-I-1991 | 3 | 31DT002 | Linear Variable Differential Transducer | 2 | Displacement | 20052.1 | 12/29/2023 | Dynamic
31 |  | 01/01/1993 | 11/17/2007 | 45.2597 | 16006 | -93.7054 | Slab Displacement | Millimeters | DT | Schaevitz HCD-500 | -8.49 | Vertical | 31-I-1991 | 3 | 31DT003 | Linear Variable Differential Transducer | 3 | Displacement | 20054 | 12/29/2023 | Dynamic
31 |  | 08/11/2004 |  | 45.2595 | 16260 | -93.7051 | Pavement Strain | Microstrain | LE | Dynatest PAST-2AC | -9 | Longitudinal | 31-I-2004 | 3.96 | 31LE101 | Longitudinal Embedment Strain Gauge | 101 | Strain | 20158 | 12/29/2023 | Dynamic
31 |  | 08/11/2004 |  | 45.2595 | 16260 | -93.7051 | Pavement Strain | Microstrain | LE | Dynatest PAST-2AC | -9 | Longitudinal | 31-I-2004 | 3.96 | 31LE102 | Longitudinal Embedment Strain Gauge | 102 | Strain | 20160 | 12/29/2023 | Dynamic
31 |  | 08/11/2004 |  | 45.2595 | 16260 | -93.7051 | Pavement Strain | Microstrain | LE | Dynatest PAST-2AC | -9 | Longitudinal | 31-I-2004 | 3.96 | 31LE103 | Longitudinal Embedment Strain Gauge | 103 | Strain | 20162 | 12/29/2023 | Dynamic
31 |  | 08/11/2004 |  | 45.2595 | 16261 | -93.7051 | Pavement Strain | Microstrain | LE | Dynatest PAST-2AC | 9 | Longitudinal | 31-O-2004 | 3.96 | 31LE104 | Longitudinal Embedment Strain Gauge | 104 | Strain | 20158 | 12/29/2023 | Dynamic
31 |  | 08/11/2004 |  | 45.2595 | 16261 | -93.7051 | Pavement Strain | Microstrain | LE | Dynatest PAST-2AC | 9 | Longitudinal | 31-O-2004 | 3.96 | 31LE105 | Longitudinal Embedment Strain Gauge | 105 | Strain | 20160 | 12/29/2023 | Dynamic
31 |  | 08/11/2004 |  | 45.2595 | 16261 | -93.7051 | Pavement Strain | Microstrain | LE | Dynatest PAST-2AC | 9 | Longitudinal | 31-O-2004 | 3.96 | 31LE106 | Longitudinal Embedment Strain Gauge | 106 | Strain | 20162 | 12/29/2023 | Dynamic
31 | RP_VALUES | 01/01/1993 | 11/17/2007 | 45.2597 | 877 | -93.7054 | Dielectric Content | Ohm-units | RP | Fabricated on Site | -9.59 |  | 31-I-1991 | 12 | 31RP001 | Resistivity Probe | 1 | Moisture | 20046.2 | 12/29/2023 | Static
32 | MM_VALUES | 06/16/2000 |  | 45.2588 | 28516 | -93.7036 | Pavement Strain | Microstrain | MM | Measurements Group EGP-5-350(/120) | -11.53 | Longitudinal | 32-I-2000 | 2.04 | 32MM105 | Concrete Embedment Strain Gauge | 105 | Strain | 20625 | 12/29/2023 | Static/Dynamic
32 | MM_VALUES | 06/16/2000 |  | 45.2588 | 28516 | -93.7036 | Pavement Strain | Microstrain | MM | Measurements Group EGP-5-350(/120) | -11.53 | Longitudinal | 32-I-2000 | 4.56 | 32MM106 | Concrete Embedment Strain Gauge | 106 | Strain | 20625 | 12/29/2023 | Static/Dynamic
32 | MM_VALUES | 06/16/2000 |  | 45.2587 | 28516 | -93.7036 | Pavement Strain | Microstrain | MM | Measurements Group EGP-5-350(/120) | -9.61 | Transverse | 32-I-2000 | 2.04 | 32MM107 | Concrete Embedment Strain Gauge | 107 | Strain | 20629.5 | 12/29/2023 | Static/Dynamic
32 | MM_VALUES | 06/16/2000 |  | 45.2587 | 28516 | -93.7036 | Pavement Strain | Microstrain | MM | Measurements Group EGP-5-350(/120) | -9.61 | Transverse | 32-I-2000 | 4.56 | 32MM108 | Concrete Embedment Strain Gauge | 108 | Strain | 20629.5 | 12/29/2023 | Static/Dynamic
32 |  | 06/16/2000 |  | 45.2587 | 16138 | -93.7037 | Moisture in Concrete | % Moist Volume | MP | Wescor PST-55-15-SF Psychrometer | 11.51 |  | 32-O-2000 | 3.48 | 32MP101 | Wescor Psychrometer Gauge | 101 | Moisture | 20629.5 | 12/29/2023 | Static
32 |  | 06/16/2000 |  | 45.2587 | 16138 | -93.7037 | Moisture in Concrete | % Moist Volume | MP | Wescor PST-55-15-SF Psychrometer | 11.44 |  | 32-O-2000 | 4.2 | 32MP102 | Wescor Psychrometer Gauge | 102 | Moisture | 20629.8 | 12/29/2023 | Static
32 |  | 06/16/2000 |  | 45.2587 | 16138 | -93.7037 | Moisture in Concrete | % Moist Volume | MP | Wescor PST-55-15-SF Psychrometer | 4.22 |  | 32-O-2000 | 4.08 | 32MP103 | Wescor Psychrometer Gauge | 103 | Moisture | 20633.8 | 12/29/2023 | Static
32 |  | 06/16/2000 |  | 45.2587 | 16138 | -93.7037 | Moisture in Concrete | % Moist Volume | MP | Wescor PST-55-15-SF Psychrometer | 4.37 |  | 32-O-2000 | 4.92 | 32MP104 | Wescor Psychrometer Gauge | 104 | Moisture | 20633.9 | 12/29/2023 | Static
32 | HC_VALUES | 06/16/2000 |  | 45.2587 | 28516 | -93.7037 | Joint Movement | Millimeters | HC | Tokyo Sokki TML PI-5 | -2 | Longitudinal | 32-I-2000 | 2.52 | 32HC101 | Horizontal Clip Gauge | 101 | Joint Opening | 20630 | 12/29/2023 | Static
32 | HC_VALUES | 06/16/2000 |  | 45.2587 | 28516 | -93.7036 | Joint Movement | Millimeters | HC | Tokyo Sokki TML PI-5 | -10 | Longitudinal | 32-I-2000 | 2.52 | 32HC102 | Horizontal Clip Gauge | 102 | Joint Opening | 20630 | 12/29/2023 | Static
32 | HC_VALUES | 06/16/2000 |  | 45.2587 | 28516 | -93.7036 | Joint Movement | Millimeters | HC | Tokyo Sokki TML PI-5 | -2 | Longitudinal | 32-I-2000 | 2.52 | 32HC103 | Horizontal Clip Gauge | 103 | Joint Opening | 20640 | 12/29/2023 | Static
32 | HC_VALUES | 06/16/2000 |  | 45.2587 | 28516 | -93.7036 | Joint Movement | Millimeters | HC | Tokyo Sokki TML PI-5 | -10 | Longitudinal | 32-I-2000 | 2.52 | 32HC104 | Horizontal Clip Gauge | 104 | Joint Opening | 20640 | 12/29/2023 | Static
32 |  | 01/01/1993 | 06/01/2000 | 45.2589 | 16010 | -93.7039 | Soil Moisture | % Moist Volume | NP | Fabricated on Site | -6 | Vertical | 32-I-1990 | 0 | 32NP001 | Neutron Probe Access Tube | 1 | Moisture | 20558 | 12/29/2023 | Static
32 | OS_COAX_RAW_VALUES | 08/11/1992 | 06/13/2000 | 45.2589 | 16082 | -93.7038 | Water Table Level | Meters | OS | Fabricated on Site | -25 | Vertical | 32-IS-1990 | 180 | 32OS001 | Open Stand Pipe | 1 | Water Level | 20565 | 12/29/2023 | Static
32 |  | 06/16/2000 |  | 45.2587 | 16138 | -93.7036 | Pressure - Soil | kPa | PG | Geokon 3500 | 10.93 | Horizontal | 32-O-2000 | 4.92 | 32PG101 | Geokon Dynamic Soil Pressure Cell | 101 | Pressure | 20651.7 | 12/29/2023 | Dynamic
32 |  | 01/01/1993 | 06/01/2000 | 45.2589 | 903 | -93.7039 | Pressure - Soil | kPa | PK | Kulite 0234 | -8.49 | Horizontal | 32-I-1990 | 12.6 | 32PK001 | Kulite Dynamic Soil Pressure Cell | 1 | Pressure | 20552 | 12/29/2023 | Dynamic
32 |  | 08/11/1992 | 06/13/2000 | 45.2589 | 903 | -93.7039 | Pressure - Soil | kPa | PK | Kulite 0234 | -9.5 | Horizontal | 32-I-1990 | 13.08 | 32PK002 | Kulite Dynamic Soil Pressure Cell | 2 | Pressure | 20552 | 12/29/2023 | Dynamic
32 |  | 01/01/1993 | 06/13/2000 | 45.2589 | 903 | -93.7039 | Pressure - Soil | kPa | PK | Kulite 0234 | -10.48 | Horizontal | 32-I-1990 | 12.24 | 32PK003 | Kulite Dynamic Soil Pressure Cell | 3 | Pressure | 20552 | 12/29/2023 | Dynamic
32 |  | 01/01/1993 | 06/01/2000 | 45.2588 | 901 | -93.7039 | Pressure - Soil | kPa | PK | Kulite 0234 | 8.46 | Horizontal | 32-O-1990 | 13.2 | 32PK004 | Kulite Dynamic Soil Pressure Cell | 4 | Pressure | 20552 | 12/29/2023 | Dynamic
32 |  | 01/01/1993 | 06/01/2000 | 45.2588 | 901 | -93.7039 | Pressure - Soil | kPa | PK | Kulite 0234 | 9.5 | Horizontal | 32-O-1990 | 13.08 | 32PK005 | Kulite Dynamic Soil Pressure Cell | 5 | Pressure | 20552 | 12/29/2023 | Dynamic
32 |  | 01/01/1993 | 06/01/2000 | 45.2588 | 901 | -93.7039 | Pressure - Soil | kPa | PK | Kulite 0234 | 10.51 | Horizontal | 32-O-1990 | 12.96 | 32PK006 | Kulite Dynamic Soil Pressure Cell | 6 | Pressure | 20552 | 12/29/2023 | Dynamic
32 | PT_VALUES | 06/16/2000 |  | 45.2587 | 28515 | -93.7036 | Pressure - Soil - Vertical | kPa | PT | Geokon 4800E | -11.15 | Horizontal | 32-I-2000 | 5.4 | 32PT101 | Geokon Static Soil pressure sensor | 101 | Pressure | 20649 | 12/29/2023 | Static
32 |  | 07/26/2010 |  | 45.2587 | 16927 | -93.7036 | Elevation reference | N/A | LA | Invar Rods - Fabricated in House | 13 | Vertical | 32-OS-2000 | 0 | 32LA102 | Invar Rod for elevation reference | 102 | Displacement | 20650 | 12/29/2023 | Static
32 |  | 07/26/2010 |  | 45.2587 | 16927 | -93.7036 | Elevation reference | N/A | LA | Invar Rods - Fabricated in House | 13 | Vertical | 32-OS-2000 | 0 | 32LA101 | Invar Rod for elevation reference | 101 | Displacement | 20645 | 12/29/2023 | Static
32 | RP_VALUES | 01/01/1993 | 06/13/2000 | 45.2589 | 903 | -93.7039 | Dielectric Content | Ohm-units | RP | Fabricated on Site | -9.5 |  | 32-I-1990 | 168 | 32RP001 | Resistivity Probe | 1 | Moisture | 20556 | 12/29/2023 | Static
32 | FW_VALUES | 06/16/2000 |  | 45.2587 | 16138 | -93.7037 | Pavement Strain - Frequency Response | hertz(Hz) | FW | Geokon VCE 4200 | 6 | Longitudinal | 32-O-2000 | 1.68 | 32FW101 | Vibrating Wire Strain Sensor | 101 | Strain | 20625.1 | 12/29/2023 | Static
32 | FW_VALUES | 06/16/2000 |  | 45.2587 | 16138 | -93.7037 | Pavement Strain - Frequency Response | hertz(Hz) | FW | Geokon VCE 4200 | 6 | Longitudinal | 32-O-2000 | 4.08 | 32FW102 | Vibrating Wire Strain Sensor | 102 | Strain | 20625.1 | 12/29/2023 | Static
32 | FW_VALUES | 06/16/2000 |  | 45.2587 | 16138 | -93.7037 | Pavement Strain - Frequency Response | hertz(Hz) | FW | Geokon VCE 4200 | 6.4 | Transverse | 32-O-2000 | 1.68 | 32FW103 | Vibrating Wire Strain Sensor | 103 | Strain | 20624.8 | 12/29/2023 | Static
32 | FW_VALUES | 06/16/2000 |  | 45.2587 | 16138 | -93.7037 | Pavement Strain - Frequency Response | hertz(Hz) | FW | Geokon VCE 4200 | 6.4 | Transverse | 32-O-2000 | 3.72 | 32FW104 | Vibrating Wire Strain Sensor | 104 | Strain | 20624.8 | 12/29/2023 | Static
32 | FW_VALUES | 06/16/2000 |  | 45.2587 | 16138 | -93.7037 | Pavement Strain - Frequency Response | hertz(Hz) | FW | Geokon VCE 4200 | 6 | Transverse | 32-O-2000 | 1.68 | 32FW105 | Vibrating Wire Strain Sensor | 105 | Strain | 20629.7 | 12/29/2023 | Static
32 | FW_VALUES | 06/16/2000 |  | 45.2587 | 16138 | -93.7037 | Pavement Strain - Frequency Response | hertz(Hz) | FW | Geokon VCE 4200 | 11.55 | Diagonal | 32-O-2000 | 1.44 | 32FW106 | Vibrating Wire Strain Sensor | 106 | Strain | 20620.6 | 12/29/2023 | Static
32 | FW_VALUES | 06/16/2000 |  | 45.2587 | 16138 | -93.7037 | Pavement Strain - Frequency Response | hertz(Hz) | FW | Geokon VCE 4200 | 11.55 | Diagonal | 32-O-2000 | 3.72 | 32FW107 | Vibrating Wire Strain Sensor | 107 | Strain | 20620.6 | 12/29/2023 | Static
32 | FW_VALUES | 06/16/2000 |  | 45.2587 | 16138 | -93.7037 | Pavement Strain - Frequency Response | hertz(Hz) | FW | Geokon VCE 4200 | 11.46 | Diagonal | 32-O-2000 | 1.32 | 32FW108 | Vibrating Wire Strain Sensor | 108 | Strain | 20630.6 | 12/29/2023 | Static
32 | FW_VALUES | 06/16/2000 |  | 45.2587 | 16138 | -93.7037 | Pavement Strain - Frequency Response | hertz(Hz) | FW | Geokon VCE 4200 | 11.46 | Diagonal | 32-O-2000 | 2.88 | 32FW109 | Vibrating Wire Strain Sensor | 109 | Strain | 20630.6 | 12/29/2023 | Static
32 | FW_VALUES | 06/16/2000 |  | 45.2587 | 16138 | -93.7036 | Pavement Strain - Frequency Response | hertz(Hz) | FW | Geokon VCE 4200 | 11.49 | Longitudinal | 32-O-2000 | 0.84 | 32FW110 | Vibrating Wire Strain Sensor | 110 | Strain | 20644.1 | 12/29/2023 | Static
32 | FW_VALUES | 06/16/2000 |  | 45.2587 | 16138 | -93.7036 | Pavement Strain - Frequency Response | hertz(Hz) | FW | Geokon VCE 4200 | 6.05 | Transverse | 32-O-2000 | 1.68 | 32FW111 | Vibrating Wire Strain Sensor | 111 | Strain | 20639.5 | 12/29/2023 | Static
32 | FW_VALUES | 06/16/2000 |  | 45.2587 | 16138 | -93.7036 | Pavement Strain - Frequency Response | hertz(Hz) | FW | Geokon VCE 4200 | 6.05 | Transverse | 32-O-2000 | 3.84 | 32FW112 | Vibrating Wire Strain Sensor | 112 | Strain | 20639.5 | 12/29/2023 | Static
32 | FW_VALUES | 06/16/2000 |  | 45.2587 | 16138 | -93.7037 | Pavement Strain - Frequency Response | hertz(Hz) | FW | Geokon VCE 4200 | 6 | Diagonal | 32-O-2000 | 1.8 | 32FW113 | Vibrating Wire Strain Sensor | 113 | Strain | 20635.1 | 12/29/2023 | Static
32 | FW_VALUES | 06/16/2000 |  | 45.2587 | 16138 | -93.7037 | Pavement Strain - Frequency Response | hertz(Hz) | FW | Geokon VCE 4200 | 6 | Diagonal | 32-O-2000 | 3.84 | 32FW114 | Vibrating Wire Strain Sensor | 114 | Strain | 20635.1 | 12/29/2023 | Static
32 | FW_VALUES | 06/16/2000 |  | 45.2587 | 16138 | -93.7037 | Pavement Strain - Frequency Response | hertz(Hz) | FW | Geokon VCE 4200 | 11.38 | Longitudinal | 32-O-2000 | 1.56 | 32FW115 | Vibrating Wire Strain Sensor | 115 | Strain | 20635.1 | 12/29/2023 | Static
32 | FW_VALUES | 06/16/2000 |  | 45.2587 | 16138 | -93.7037 | Pavement Strain - Frequency Response | hertz(Hz) | FW | Geokon VCE 4200 | 11.38 | Longitudinal | 32-O-2000 | 3.72 | 32FW116 | Vibrating Wire Strain Sensor | 116 | Strain | 20635.1 | 12/29/2023 | Static
32 | MC_VALUES | 06/16/2000 |  | 45.2587 | 16138 | -93.7037 | Moisture in Concrete | Percent | MC | ELE EI23-7724 Moisture/Temperature | 4.67 |  | 32-O-2000 | 3 | 32MC106 | Concrete Moisture Resistance | 106 | Moisture | 20633.8 | 12/29/2023 | Static
32 | MC_VALUES | 06/16/2000 |  | 45.2587 | 16138 | -93.7037 | Moisture in Concrete | Percent | MC | ELE EI23-7724 Moisture/Temperature | 11.54 |  | 32-O-2000 | 0.36 | 32MC101 | Concrete Moisture Resistance | 101 | Moisture | 20629.8 | 12/29/2023 | Static
32 | MC_VALUES | 06/16/2000 |  | 45.2587 | 16138 | -93.7037 | Moisture in Concrete | Percent | MC | ELE EI23-7724 Moisture/Temperature | 11.59 |  | 32-O-2000 | 0.96 | 32MC102 | Concrete Moisture Resistance | 102 | Moisture | 20629.6 | 12/29/2023 | Static
32 | MC_VALUES | 06/16/2000 |  | 45.2587 | 16138 | -93.7037 | Moisture in Concrete | Percent | MC | ELE EI23-7724 Moisture/Temperature | 11.39 |  | 32-O-2000 | 2.52 | 32MC103 | Concrete Moisture Resistance | 103 | Moisture | 20629.6 | 12/29/2023 | Static
32 | MC_VALUES | 06/16/2000 |  | 45.2587 | 16138 | -93.7037 | Moisture in Concrete | Percent | MC | ELE EI23-7724 Moisture/Temperature | 4.35 |  | 32-O-2000 | 1.08 | 32MC104 | Concrete Moisture Resistance | 104 | Moisture | 20633.9 | 12/29/2023 | Static
32 | MC_VALUES | 06/16/2000 |  | 45.2587 | 16138 | -93.7037 | Moisture in Concrete | Percent | MC | ELE EI23-7724 Moisture/Temperature | 4.53 |  | 32-O-2000 | 1.56 | 32MC105 | Concrete Moisture Resistance | 105 | Moisture | 20633.9 | 12/29/2023 | Static
32 | TC_VALUES | 06/16/2000 |  | 45.2587 | 16138 | -93.7037 | Temperature | Degrees C | TC | Fabricated | 11.51 | Horizontal | 32-O-2000 | 1.44 | 32TC192 | Thermocouple | 192 | Temperature | 20639.8 | 12/29/2023 | Static
32 | TC_VALUES | 06/16/2000 |  | 45.2587 | 16138 | -93.7037 | Temperature | Degrees C | TC | Fabricated | 11.51 | Horizontal | 32-O-2000 | 1.92 | 32TC193 | Thermocouple | 193 | Temperature | 20639.8 | 12/29/2023 | Static
32 | TC_VALUES | 06/16/2000 |  | 45.2587 | 16138 | -93.7037 | Temperature | Degrees C | TC | Fabricated | 11.51 | Horizontal | 32-O-2000 | 2.52 | 32TC194 | Thermocouple | 194 | Temperature | 20639.8 | 12/29/2023 | Static
32 | TC_VALUES | 06/16/2000 |  | 45.2587 | 16138 | -93.7037 | Temperature | Degrees C | TC | Fabricated | 11.51 | Horizontal | 32-O-2000 | 3 | 32TC195 | Thermocouple | 195 | Temperature | 20639.8 | 12/29/2023 | Static
32 | TC_VALUES | 06/16/2000 |  | 45.2587 | 16138 | -93.7037 | Temperature | Degrees C | TC | Fabricated | 11.51 | Horizontal | 32-O-2000 | 3.96 | 32TC196 | Thermocouple | 196 | Temperature | 20639.8 | 12/29/2023 | Static
32 | TC_VALUES | 06/16/2000 |  | 45.2587 | 16138 | -93.7037 | Temperature | Degrees C | TC | Fabricated | 11.51 | Horizontal | 32-O-2000 | 4.44 | 32TC197 | Thermocouple | 197 | Temperature | 20639.8 | 12/29/2023 | Static
32 | TD_VALUES | 08/11/1992 | 06/13/2000 | 45.2589 | 903 | -93.7039 | Moisture - Volumetric Content | cm3/cm3 | TD | Fabricated | -9.5 |  | 32-I-1990 | 36.48 | 32TD003 | Time Domain Reflectometer | 3 | Moisture | 20558 | 12/29/2023 | Static
32 | TD_VALUES | 08/11/1992 | 06/13/2000 | 45.2589 | 903 | -93.7039 | Moisture - Volumetric Content | cm3/cm3 | TD | Fabricated | -9.5 |  | 32-I-1990 | 48.48 | 32TD004 | Time Domain Reflectometer | 4 | Moisture | 20558 | 12/29/2023 | Static
32 | TD_VALUES | 08/11/1992 | 06/13/2000 | 45.2589 | 903 | -93.7039 | Moisture - Volumetric Content | cm3/cm3 | TD | Fabricated | -9.5 |  | 32-I-1990 | 60.48 | 32TD005 | Time Domain Reflectometer | 5 | Moisture | 20558 | 12/29/2023 | Static
32 | TD_VALUES | 08/11/1992 | 06/13/2000 | 45.2589 | 903 | -93.7039 | Moisture - Volumetric Content | cm3/cm3 | TD | Fabricated | -9.5 |  | 32-I-1990 | 95.52 | 32TD006 | Time Domain Reflectometer | 6 | Moisture | 20558 | 12/29/2023 | Static
32 | TD_VALUES | 06/16/2000 |  | 45.2587 | 21213 | -93.7037 | Moisture - Volumetric Content | cm3/cm3 | TD | Fabricated | 9.5 |  | 32-O-2000 | 5.4 | 32TD101 | Time Domain Reflectometer | 101 | Moisture | 20635 | 12/29/2023 | Static
32 | TD_VALUES | 06/16/2000 |  | 45.2587 | 28222 | -93.7037 | Moisture - Volumetric Content | cm3/cm3 | TD | Fabricated | 9.5 |  | 32-O-2000 | 9 | 32TD102 | Time Domain Reflectometer | 102 | Moisture | 20635 | 12/29/2023 | Static
32 | TD_VALUES | 06/16/2000 |  | 45.2587 | 28221 | -93.7037 | Moisture - Volumetric Content | cm3/cm3 | TD | Fabricated | 9.5 |  | 32-O-2000 | 14.88 | 32TD103 | Time Domain Reflectometer | 103 | Moisture | 20635 | 12/29/2023 | Static
32 | TD_VALUES | 06/16/2000 |  | 45.2587 | 21212 | -93.7037 | Moisture - Volumetric Content | cm3/cm3 | TD | Fabricated | 13.5 |  | 32-OS-2000 | 5.64 | 32TD104 | Time Domain Reflectometer | 104 | Moisture | 20635 | 12/29/2023 | Static
32 | TD_VALUES | 06/16/2000 |  | 45.2587 | 28224 | -93.7037 | Moisture - Volumetric Content | cm3/cm3 | TD | Fabricated | 13.5 |  | 32-OS-2000 | 9 | 32TD105 | Time Domain Reflectometer | 105 | Moisture | 20635 | 12/29/2023 | Static
32 | TD_VALUES | 06/16/2000 |  | 45.2587 | 28223 | -93.7037 | Moisture - Volumetric Content | cm3/cm3 | TD | Fabricated | 13.5 |  | 32-OS-2000 | 14.88 | 32TD106 | Time Domain Reflectometer | 106 | Moisture | 20635 | 12/29/2023 | Static
32 | TD_VALUES | 09/01/1993 | 06/13/2000 | 45.2589 | 904 | -93.7039 | Moisture - Volumetric Content | cm3/cm3 | TD | Fabricated | -9.5 |  | 32-I-1990 | 9.96 | 32TD001 | Time Domain Reflectometer | 1 | Moisture | 20558 | 12/29/2023 | Static
32 | TD_VALUES | 08/11/1992 | 06/13/2000 | 45.2589 | 903 | -93.7039 | Moisture - Volumetric Content | cm3/cm3 | TD | Fabricated | -9.5 |  | 32-I-1990 | 24.96 | 32TD002 | Time Domain Reflectometer | 2 | Moisture | 20558 | 12/29/2023 | Static
32 | RW_VALUES | 06/16/2000 |  | 45.2587 | 16138 | -93.7037 | Temperature - Resistance | Ohm-units | RW | Geokon VCE 4200 | 6 | Longitudinal | 32-O-2000 | 1.68 | 32RW101 | Vibrating Wire Strain Sensor | 101 | Strain | 20625.1 | 12/29/2023 | Static
32 | RW_VALUES | 06/16/2000 |  | 45.2587 | 16138 | -93.7037 | Temperature - Resistance | Ohm-units | RW | Geokon VCE 4200 | 6 | Longitudinal | 32-O-2000 | 4.08 | 32RW102 | Vibrating Wire Strain Sensor | 102 | Strain | 20625.1 | 12/29/2023 | Static
32 | RW_VALUES | 06/16/2000 |  | 45.2587 | 16138 | -93.7037 | Temperature - Resistance | Ohm-units | RW | Geokon VCE 4200 | 6.4 | Transverse | 32-O-2000 | 1.68 | 32RW103 | Vibrating Wire Strain Sensor | 103 | Strain | 20624.8 | 12/29/2023 | Static
32 | RW_VALUES | 06/16/2000 |  | 45.2587 | 16138 | -93.7037 | Temperature - Resistance | Ohm-units | RW | Geokon VCE 4200 | 6.4 | Transverse | 32-O-2000 | 3.72 | 32RW104 | Vibrating Wire Strain Sensor | 104 | Strain | 20624.8 | 12/29/2023 | Static
32 | RW_VALUES | 06/16/2000 |  | 45.2587 | 16138 | -93.7037 | Temperature - Resistance | Ohm-units | RW | Geokon VCE 4200 | 6 | Transverse | 32-O-2000 | 1.68 | 32RW105 | Vibrating Wire Strain Sensor | 105 | Strain | 20629.7 | 12/29/2023 | Static
32 | RW_VALUES | 06/16/2000 |  | 45.2587 | 16138 | -93.7037 | Temperature - Resistance | Ohm-units | RW | Geokon VCE 4200 | 11.55 | Diagonal | 32-O-2000 | 1.44 | 32RW106 | Vibrating Wire Strain Sensor | 106 | Strain | 20620.6 | 12/29/2023 | Static
32 | RW_VALUES | 06/16/2000 |  | 45.2587 | 16138 | -93.7037 | Temperature - Resistance | Ohm-units | RW | Geokon VCE 4200 | 11.55 | Diagonal | 32-O-2000 | 3.72 | 32RW107 | Vibrating Wire Strain Sensor | 107 | Strain | 20620.6 | 12/29/2023 | Static
32 | RW_VALUES | 06/16/2000 |  | 45.2587 | 16138 | -93.7037 | Temperature - Resistance | Ohm-units | RW | Geokon VCE 4200 | 11.46 | Diagonal | 32-O-2000 | 1.32 | 32RW108 | Vibrating Wire Strain Sensor | 108 | Strain | 20630.6 | 12/29/2023 | Static
32 | RW_VALUES | 06/16/2000 |  | 45.2587 | 16138 | -93.7037 | Temperature - Resistance | Ohm-units | RW | Geokon VCE 4200 | 11.46 | Diagonal | 32-O-2000 | 2.88 | 32RW109 | Vibrating Wire Strain Sensor | 109 | Strain | 20630.6 | 12/29/2023 | Static
32 | RW_VALUES | 06/16/2000 |  | 45.2587 | 16138 | -93.7036 | Temperature - Resistance | Ohm-units | RW | Geokon VCE 4200 | 11.49 | Longitudinal | 32-O-2000 | 0.84 | 32RW110 | Vibrating Wire Strain Sensor | 110 | Strain | 20644.1 | 12/29/2023 | Static
32 | RW_VALUES | 06/16/2000 |  | 45.2587 | 16138 | -93.7036 | Temperature - Resistance | Ohm-units | RW | Geokon VCE 4200 | 6.05 | Transverse | 32-O-2000 | 1.68 | 32RW111 | Vibrating Wire Strain Sensor | 111 | Strain | 20639.5 | 12/29/2023 | Static
32 | RW_VALUES | 06/16/2000 |  | 45.2587 | 16138 | -93.7036 | Temperature - Resistance | Ohm-units | RW | Geokon VCE 4200 | 6.05 | Transverse | 32-O-2000 | 3.84 | 32RW112 | Vibrating Wire Strain Sensor | 112 | Strain | 20639.5 | 12/29/2023 | Static
32 | RW_VALUES | 06/16/2000 |  | 45.2587 | 16138 | -93.7037 | Temperature - Resistance | Ohm-units | RW | Geokon VCE 4200 | 6 | Diagonal | 32-O-2000 | 1.8 | 32RW113 | Vibrating Wire Strain Sensor | 113 | Strain | 20635.1 | 12/29/2023 | Static
32 | RW_VALUES | 06/16/2000 |  | 45.2587 | 16138 | -93.7037 | Temperature - Resistance | Ohm-units | RW | Geokon VCE 4200 | 6 | Diagonal | 32-O-2000 | 3.84 | 32RW114 | Vibrating Wire Strain Sensor | 114 | Strain | 20635.1 | 12/29/2023 | Static
32 | RW_VALUES | 06/16/2000 |  | 45.2587 | 16138 | -93.7037 | Temperature - Resistance | Ohm-units | RW | Geokon VCE 4200 | 11.38 | Longitudinal | 32-O-2000 | 1.56 | 32RW115 | Vibrating Wire Strain Sensor | 115 | Strain | 20635.1 | 12/29/2023 | Static
32 | RW_VALUES | 06/16/2000 |  | 45.2587 | 16138 | -93.7037 | Temperature - Resistance | Ohm-units | RW | Geokon VCE 4200 | 11.38 | Longitudinal | 32-O-2000 | 3.72 | 32RW116 | Vibrating Wire Strain Sensor | 116 | Strain | 20635.1 | 12/29/2023 | Static
32 | TC_VALUES | 09/01/1993 | 06/13/2000 | 45.2589 | 904 | -93.7039 | Temperature | Degrees C | TC | Fabricated | -9.5 | Horizontal | 32-I-1990 | 9.24 | 32TC001 | Thermocouple | 1 | Temperature | 20556 | 12/29/2023 | Static
32 | TC_VALUES | 08/11/1992 | 06/13/2000 | 45.2589 | 903 | -93.7039 | Temperature | Degrees C | TC | Fabricated | -9.5 | Horizontal | 32-I-1990 | 12.24 | 32TC002 | Thermocouple | 2 | Temperature | 20556 | 12/29/2023 | Static
32 | TC_VALUES | 08/11/1992 | 06/13/2000 | 45.2589 | 903 | -93.7039 | Temperature | Degrees C | TC | Fabricated | -9.5 | Horizontal | 32-I-1990 | 18.24 | 32TC003 | Thermocouple | 3 | Temperature | 20556 | 12/29/2023 | Static
32 | TC_VALUES | 08/11/1992 | 06/13/2000 | 45.2589 | 903 | -93.7039 | Temperature | Degrees C | TC | Fabricated | -9.5 | Horizontal | 32-I-1990 | 24.24 | 32TC004 | Thermocouple | 4 | Temperature | 20556 | 12/29/2023 | Static
32 | TC_VALUES | 08/11/1992 | 06/13/2000 | 45.2589 | 903 | -93.7039 | Temperature | Degrees C | TC | Fabricated | -9.5 | Horizontal | 32-I-1990 | 30.24 | 32TC005 | Thermocouple | 5 | Temperature | 20556 | 12/29/2023 | Static
32 | TC_VALUES | 08/11/1992 | 06/13/2000 | 45.2589 | 903 | -93.7039 | Temperature | Degrees C | TC | Fabricated | -9.5 | Horizontal | 32-I-1990 | 42.24 | 32TC006 | Thermocouple | 6 | Temperature | 20556 | 12/29/2023 | Static
32 | TC_VALUES | 08/11/1992 | 06/13/2000 | 45.2589 | 903 | -93.7039 | Temperature | Degrees C | TC | Fabricated | -9.5 | Horizontal | 32-I-1990 | 54.24 | 32TC007 | Thermocouple | 7 | Temperature | 20556 | 12/29/2023 | Static
32 | TC_VALUES | 08/11/1992 | 06/13/2000 | 45.2589 | 903 | -93.7039 | Temperature | Degrees C | TC | Fabricated | -9.5 | Horizontal | 32-I-1990 | 66.24 | 32TC008 | Thermocouple | 8 | Temperature | 20556 | 12/29/2023 | Static
32 | TC_VALUES | 08/11/1992 | 06/13/2000 | 45.2589 | 903 | -93.7039 | Temperature | Degrees C | TC | Fabricated | -9.5 | Horizontal | 32-I-1990 | 102.24 | 32TC009 | Thermocouple | 9 | Temperature | 20556 | 12/29/2023 | Static
32 | TC_VALUES | 06/16/2000 |  | 45.2587 | 16138 | -93.7037 | Temperature | Degrees C | TC | Fabricated | 11.57 | Horizontal | 32-O-2000 | 0.48 | 32TC101 | Thermocouple | 101 | Temperature | 20628.9 | 12/29/2023 | Static
32 | TC_VALUES | 06/16/2000 |  | 45.2587 | 16138 | -93.7037 | Temperature | Degrees C | TC | Fabricated | 11.57 | Horizontal | 32-O-2000 | 0.96 | 32TC102 | Thermocouple | 102 | Temperature | 20628.9 | 12/29/2023 | Static
32 | TC_VALUES | 06/16/2000 |  | 45.2587 | 16138 | -93.7037 | Temperature | Degrees C | TC | Fabricated | 11.57 | Horizontal | 32-O-2000 | 1.44 | 32TC103 | Thermocouple | 103 | Temperature | 20628.9 | 12/29/2023 | Static
32 | TC_VALUES | 06/16/2000 |  | 45.2587 | 16138 | -93.7037 | Temperature | Degrees C | TC | Fabricated | 11.57 | Horizontal | 32-O-2000 | 2.52 | 32TC104 | Thermocouple | 104 | Temperature | 20628.9 | 12/29/2023 | Static
32 | TC_VALUES | 06/16/2000 |  | 45.2587 | 16138 | -93.7037 | Temperature | Degrees C | TC | Fabricated | 11.57 | Horizontal | 32-O-2000 | 3.48 | 32TC105 | Thermocouple | 105 | Temperature | 20628.9 | 12/29/2023 | Static
32 | TC_VALUES | 06/16/2000 |  | 45.2587 | 21213 | -93.7037 | Temperature | Degrees C | TC | Fabricated | 11.57 | Horizontal | 32-O-2000 | 5.52 | 32TC106 | Thermocouple | 106 | Temperature | 20628.9 | 12/29/2023 | Static
32 | TC_VALUES | 06/16/2000 |  | 45.2587 | 28222 | -93.7037 | Temperature | Degrees C | TC | Fabricated | 11.57 | Horizontal | 32-O-2000 | 9 | 32TC107 | Thermocouple | 107 | Temperature | 20628.9 | 12/29/2023 | Static
32 | TC_VALUES | 06/16/2000 |  | 45.2587 | 28221 | -93.7037 | Temperature | Degrees C | TC | Fabricated | 11.57 | Horizontal | 32-O-2000 | 15 | 32TC108 | Thermocouple | 108 | Temperature | 20628.9 | 12/29/2023 | Static
32 | TC_VALUES | 06/16/2000 |  | 45.2587 | 16138 | -93.7037 | Temperature | Degrees C | TC | Fabricated | 5.84 | Horizontal | 32-O-2000 | 0.84 | 32TC109 | Thermocouple | 109 | Temperature | 20633.9 | 12/29/2023 | Static
32 | TC_VALUES | 06/16/2000 |  | 45.2587 | 16138 | -93.7037 | Temperature | Degrees C | TC | Fabricated | 5.84 | Horizontal | 32-O-2000 | 0.84 | 32TC110 | Thermocouple | 110 | Temperature | 20633.9 | 12/29/2023 | Static
32 | TC_VALUES | 06/16/2000 |  | 45.2587 | 16138 | -93.7037 | Temperature | Degrees C | TC | Fabricated | 5.84 | Horizontal | 32-O-2000 | 1.32 | 32TC111 | Thermocouple | 111 | Temperature | 20633.9 | 12/29/2023 | Static
32 | TC_VALUES | 06/16/2000 |  | 45.2587 | 16138 | -93.7037 | Temperature | Degrees C | TC | Fabricated | 5.84 | Horizontal | 32-O-2000 | 2.4 | 32TC112 | Thermocouple | 112 | Temperature | 20633.9 | 12/29/2023 | Static
32 | TC_VALUES | 06/16/2000 |  | 45.2587 | 16138 | -93.7037 | Temperature | Degrees C | TC | Fabricated | 5.84 | Horizontal | 32-O-2000 | 3.36 | 32TC113 | Thermocouple | 113 | Temperature | 20633.9 | 12/29/2023 | Static
32 | TC_VALUES | 06/16/2000 |  | 45.2587 | 21213 | -93.7037 | Temperature | Degrees C | TC | Fabricated | 5.84 | Horizontal | 32-O-2000 | 5.4 | 32TC114 | Thermocouple | 114 | Temperature | 20633.9 | 12/29/2023 | Static
32 | TC_VALUES | 06/16/2000 |  | 45.2587 | 28222 | -93.7037 | Temperature | Degrees C | TC | Fabricated | 5.84 | Horizontal | 32-O-2000 | 8.88 | 32TC115 | Thermocouple | 115 | Temperature | 20633.9 | 12/29/2023 | Static
32 | TC_VALUES | 06/16/2000 |  | 45.2587 | 28221 | -93.7037 | Temperature | Degrees C | TC | Fabricated | 5.84 | Horizontal | 32-O-2000 | 14.88 | 32TC116 | Thermocouple | 116 | Temperature | 20633.9 | 12/29/2023 | Static
32 | TC_VALUES | 06/16/2000 |  | 45.2587 | 16138 | -93.7037 | Temperature | Degrees C | TC | Fabricated | 11.51 | Horizontal | 32-O-2000 | 0.72 | 32TC190 | Thermocouple | 190 | Temperature | 20639.8 | 12/29/2023 | Static
32 | MM_VALUES | 06/16/2000 |  | 45.2588 | 28516 | -93.7037 | Pavement Strain | Microstrain | MM | Measurements Group EGP-5-350(/120) | -9.65 | Transverse | 32-I-2000 | 2.04 | 32MM101 | Concrete Embedment Strain Gauge | 101 | Strain | 20620.5 | 12/29/2023 | Static/Dynamic
32 | MM_VALUES | 06/16/2000 |  | 45.2588 | 28516 | -93.7037 | Pavement Strain | Microstrain | MM | Measurements Group EGP-5-350(/120) | -9.65 | Transverse | 32-I-2000 | 4.92 | 32MM102 | Concrete Embedment Strain Gauge | 102 | Strain | 20620.5 | 12/29/2023 | Static/Dynamic
32 | MM_VALUES | 06/16/2000 |  | 45.2588 | 28516 | -93.7036 | Pavement Strain | Microstrain | MM | Measurements Group EGP-5-350(/120) | -9.64 | Transverse | 32-I-2000 | 2.04 | 32MM103 | Concrete Embedment Strain Gauge | 103 | Strain | 20625.1 | 12/29/2023 | Static/Dynamic
32 | MM_VALUES | 06/16/2000 |  | 45.2588 | 28516 | -93.7036 | Pavement Strain | Microstrain | MM | Measurements Group EGP-5-350(/120) | -9.64 | Longitudinal | 32-I-2000 | 4.8 | 32MM104 | Concrete Embedment Strain Gauge | 104 | Strain | 20625.1 | 12/29/2023 | Static/Dynamic
32 |  | 06/16/2000 |  | 45.2587 | 16138 | -93.7036 | Pavement Strain | Microstrain | CE | Tokyo Sokki PML-60 | 9.28 | Transverse | 32-O-2000 | 5.04 | 32CE106 | Concrete Embedment Strain Gauge | 106 | Strain | 20645 | 12/29/2023 | Dynamic
32 |  | 06/16/2000 |  | 45.2587 | 16138 | -93.7036 | Pavement Strain | Microstrain | CE | Tokyo Sokki PML-60 | 11.28 | Longitudinal | 32-O-2000 | 1.68 | 32CE107 | Concrete Embedment Strain Gauge | 107 | Strain | 20645 | 12/29/2023 | Dynamic
32 |  | 06/16/2000 |  | 45.2587 | 16138 | -93.7036 | Pavement Strain | Microstrain | CE | Tokyo Sokki PML-60 | 11.28 | Longitudinal | 32-O-2000 | 2.64 | 32CE108 | Concrete Embedment Strain Gauge | 108 | Strain | 20645 | 12/29/2023 | Dynamic
32 |  | 06/16/2000 |  | 45.2587 | 16138 | -93.7036 | Pavement Strain | Microstrain | CE | Tokyo Sokki PML-60 | 3.38 | Transverse | 32-O-2000 | 2.04 | 32CE109 | Concrete Embedment Strain Gauge | 109 | Strain | 20649.4 | 12/29/2023 | Dynamic
32 |  | 06/16/2000 |  | 45.2587 | 16138 | -93.7036 | Pavement Strain | Microstrain | CE | Tokyo Sokki PML-60 | 3.38 | Transverse | 32-O-2000 | 5.04 | 32CE110 | Concrete Embedment Strain Gauge | 110 | Strain | 20649.4 | 12/29/2023 | Dynamic
32 |  | 06/16/2000 |  | 45.2587 | 16138 | -93.7036 | Pavement Strain | Microstrain | CE | Tokyo Sokki PML-60 | 9.45 | Transverse | 32-O-2000 | 1.68 | 32CE111 | Concrete Embedment Strain Gauge | 111 | Strain | 20649.6 | 12/29/2023 | Dynamic
32 |  | 06/16/2000 |  | 45.2587 | 16138 | -93.7036 | Pavement Strain | Microstrain | CE | Tokyo Sokki PML-60 | 9.45 | Transverse | 32-O-2000 | 4.68 | 32CE112 | Concrete Embedment Strain Gauge | 112 | Strain | 20649.6 | 12/29/2023 | Dynamic
32 |  | 06/16/2000 |  | 45.2587 | 16138 | -93.7036 | Pavement Strain | Microstrain | CE | Tokyo Sokki PML-60 | 9.88 | Diagonal | 32-O-2000 | 1.56 | 32CE113 | Concrete Embedment Strain Gauge | 113 | Strain | 20648 | 12/29/2023 | Dynamic
32 |  | 06/16/2000 |  | 45.2587 | 16138 | -93.7036 | Pavement Strain | Microstrain | CE | Tokyo Sokki PML-60 | 9.88 | Diagonal | 32-O-2000 | 4.44 | 32CE114 | Concrete Embedment Strain Gauge | 114 | Strain | 20648 | 12/29/2023 | Dynamic
32 |  | 06/16/2000 |  | 45.2587 | 16138 | -93.7036 | Pavement Strain | Microstrain | CE | Tokyo Sokki PML-60 | 10.63 | Diagonal | 32-O-2000 | 1.68 | 32CE115 | Concrete Embedment Strain Gauge | 115 | Strain | 20648.8 | 12/29/2023 | Dynamic
32 |  | 06/16/2000 |  | 45.2587 | 16138 | -93.7036 | Pavement Strain | Microstrain | CE | Tokyo Sokki PML-60 | 10.63 | Diagonal | 32-O-2000 | 4.56 | 32CE116 | Concrete Embedment Strain Gauge | 116 | Strain | 20648.8 | 12/29/2023 | Dynamic
32 |  | 06/16/2000 |  | 45.2587 | 16138 | -93.7036 | Pavement Strain | Microstrain | CE | Tokyo Sokki PML-60 | 11.27 | Diagonal | 32-O-2000 | 1.8 | 32CE117 | Concrete Embedment Strain Gauge | 117 | Strain | 20649.5 | 12/29/2023 | Dynamic
32 |  | 06/16/2000 |  | 45.2587 | 16138 | -93.7036 | Pavement Strain | Microstrain | CE | Tokyo Sokki PML-60 | 11.27 | Diagonal | 32-O-2000 | 4.08 | 32CE118 | Concrete Embedment Strain Gauge | 118 | Strain | 20649.5 | 12/29/2023 | Dynamic
32 |  | 06/16/2000 |  | 45.2587 | 28516 | -93.7036 | Pavement Strain | Microstrain | CE | Tokyo Sokki PML-60 | -3.52 | Transverse | 32-I-2000 | 2.16 | 32CE119 | Concrete Embedment Strain Gauge | 119 | Strain | 20640.6 | 12/29/2023 | Dynamic
32 |  | 06/16/2000 |  | 45.2587 | 28516 | -93.7036 | Pavement Strain | Microstrain | CE | Tokyo Sokki PML-60 | -3.52 | Transverse | 32-I-2000 | 5.04 | 32CE120 | Concrete Embedment Strain Gauge | 120 | Strain | 20640.6 | 12/29/2023 | Dynamic
32 |  | 06/16/2000 |  | 45.2587 | 28516 | -93.7036 | Pavement Strain | Microstrain | CE | Tokyo Sokki PML-60 | -9.45 | Transverse | 32-I-2000 | 2.16 | 32CE121 | Concrete Embedment Strain Gauge | 121 | Strain | 20640.6 | 12/29/2023 | Dynamic
32 |  | 06/16/2000 |  | 45.2587 | 28516 | -93.7036 | Pavement Strain | Microstrain | CE | Tokyo Sokki PML-60 | -9.45 | Transverse | 32-I-2000 | 4.8 | 32CE122 | Concrete Embedment Strain Gauge | 122 | Strain | 20640.6 | 12/29/2023 | Dynamic
32 |  | 06/16/2000 |  | 45.2587 | 28516 | -93.7036 | Pavement Strain | Microstrain | CE | Tokyo Sokki PML-60 | -9.48 | Transverse | 32-I-2000 | 1.8 | 32CE123 | Concrete Embedment Strain Gauge | 123 | Strain | 20645.1 | 12/29/2023 | Dynamic
32 |  | 06/16/2000 |  | 45.2587 | 28516 | -93.7036 | Pavement Strain | Microstrain | CE | Tokyo Sokki PML-60 | -9.48 | Transverse | 32-I-2000 | 4.56 | 32CE124 | Concrete Embedment Strain Gauge | 124 | Strain | 20645.1 | 12/29/2023 | Dynamic
32 |  | 06/16/2000 |  | 45.2587 | 28516 | -93.7036 | Pavement Strain | Microstrain | CE | Tokyo Sokki PML-60 | -11.45 | Longitudinal | 32-I-2000 | 1.92 | 32CE125 | Concrete Embedment Strain Gauge | 125 | Strain | 20645 | 12/29/2023 | Dynamic
32 |  | 06/16/2000 |  | 45.2587 | 28516 | -93.7036 | Pavement Strain | Microstrain | CE | Tokyo Sokki PML-60 | -11.45 | Longitudinal | 32-I-2000 | 4.92 | 32CE126 | Concrete Embedment Strain Gauge | 126 | Strain | 20645 | 12/29/2023 | Dynamic
32 |  | 06/16/2000 |  | 45.2587 | 28516 | -93.7036 | Pavement Strain | Microstrain | CE | Tokyo Sokki PML-60 | -3.4 | Transverse | 32-I-2000 | 1.92 | 32CE127 | Concrete Embedment Strain Gauge | 127 | Strain | 20649.4 | 12/29/2023 | Dynamic
32 |  | 06/16/2000 |  | 45.2587 | 28516 | -93.7036 | Pavement Strain | Microstrain | CE | Tokyo Sokki PML-60 | -3.4 | Transverse | 32-I-2000 | 5.52 | 32CE128 | Concrete Embedment Strain Gauge | 128 | Strain | 20649.4 | 12/29/2023 | Dynamic
32 |  | 06/16/2000 |  | 45.2587 | 28516 | -93.7036 | Pavement Strain | Microstrain | CE | Tokyo Sokki PML-60 | -9.48 | Transverse | 32-I-2000 | 1.8 | 32CE129 | Concrete Embedment Strain Gauge | 129 | Strain | 20649.6 | 12/29/2023 | Dynamic
32 |  | 06/16/2000 |  | 45.2587 | 28516 | -93.7036 | Pavement Strain | Microstrain | CE | Tokyo Sokki PML-60 | -9.48 | Transverse | 32-I-2000 | 4.8 | 32CE130 | Concrete Embedment Strain Gauge | 130 | Strain | 20649.6 | 12/29/2023 | Dynamic
32 |  | 06/16/2000 |  | 45.2587 | 28516 | -93.7036 | Pavement Strain | Microstrain | CE | Tokyo Sokki PML-60 | -10.2 | Diagonal | 32-I-2000 | 1.92 | 32CE131 | Concrete Embedment Strain Gauge | 131 | Strain | 20641.9 | 12/29/2023 | Dynamic
32 |  | 06/16/2000 |  | 45.2587 | 28516 | -93.7036 | Pavement Strain | Microstrain | CE | Tokyo Sokki PML-60 | -10.2 | Diagonal | 32-I-2000 | 4.44 | 32CE132 | Concrete Embedment Strain Gauge | 132 | Strain | 20641.9 | 12/29/2023 | Dynamic
32 |  | 06/16/2000 |  | 45.2587 | 28516 | -93.7036 | Pavement Strain | Microstrain | CE | Tokyo Sokki PML-60 | -11 | Diagonal | 32-I-2000 | 1.92 | 32CE133 | Concrete Embedment Strain Gauge | 133 | Strain | 20641.2 | 12/29/2023 | Dynamic
32 |  | 06/16/2000 |  | 45.2587 | 28516 | -93.7036 | Pavement Strain | Microstrain | CE | Tokyo Sokki PML-60 | -11 | Diagonal | 32-I-2000 | 4.56 | 32CE134 | Concrete Embedment Strain Gauge | 134 | Strain | 20641.2 | 12/29/2023 | Dynamic
32 |  | 06/16/2000 |  | 45.2587 | 28516 | -93.7036 | Pavement Strain | Microstrain | CE | Tokyo Sokki PML-60 | -11.47 | Diagonal | 32-I-2000 | 2.04 | 32CE135 | Concrete Embedment Strain Gauge | 135 | Strain | 20640.7 | 12/29/2023 | Dynamic
32 |  | 06/16/2000 |  | 45.2587 | 28516 | -93.7036 | Pavement Strain | Microstrain | CE | Tokyo Sokki PML-60 | -11.47 | Diagonal | 32-I-2000 | 4.8 | 32CE136 | Concrete Embedment Strain Gauge | 136 | Strain | 20640.7 | 12/29/2023 | Dynamic
32 |  | 06/16/2000 |  | 45.2587 | 16138 | -93.7036 | Pavement Strain | Microstrain | CE | Tokyo Sokki PML-60 | 11.28 | Longitudinal | 32-O-2000 | 4.92 | 32CE137 | Concrete Embedment Strain Gauge | 137 | Strain | 20645 | 12/29/2023 | Dynamic
32 |  | 06/16/2000 |  | 45.2587 | 16138 | -93.7036 | Pavement Strain | Microstrain | CE | Tokyo Sokki PML-60 | 6 | Transverse | 32-O-2000 | 0.36 | 32CE138 | Concrete Embedment Strain Gauge | 138 | Strain | 20645 | 12/29/2023 | Dynamic
32 |  | 06/16/2000 |  | 45.2587 | 16138 | -93.7036 | Pavement Strain | Microstrain | CE | Tokyo Sokki PML-60 | 11.33 | Longitudinal | 32-O-2000 | 0.36 | 32CE139 | Concrete Embedment Strain Gauge | 139 | Strain | 20645 | 12/29/2023 | Dynamic
32 |  | 06/16/2000 |  | 45.2587 | 28516 | -93.7036 | Pavement Strain | Microstrain | CE | Tokyo Sokki PML-60 | -9.48 | Transverse | 32-I-2000 | 0.24 | 32CE140 | Concrete Embedment Strain Gauge | 140 | Strain | 20649.6 | 12/29/2023 | Dynamic
32 |  | 06/16/2000 |  | 45.2587 | 16138 | -93.7036 | Pavement Strain | Microstrain | CE | Tokyo Sokki PML-60 | 3.39 | Transverse | 32-O-2000 | 2.16 | 32CE101 | Concrete Embedment Strain Gauge | 101 | Strain | 20640.6 | 12/29/2023 | Dynamic
32 |  | 06/16/2000 |  | 45.2587 | 16138 | -93.7036 | Pavement Strain | Microstrain | CE | Tokyo Sokki PML-60 | 3.39 | Transverse | 32-O-2000 | 5.04 | 32CE102 | Concrete Embedment Strain Gauge | 102 | Strain | 20640.6 | 12/29/2023 | Dynamic
32 |  | 06/16/2000 |  | 45.2587 | 16138 | -93.7036 | Pavement Strain | Microstrain | CE | Tokyo Sokki PML-60 | 9.43 | Transverse | 32-O-2000 | 1.8 | 32CE103 | Concrete Embedment Strain Gauge | 103 | Strain | 20640.7 | 12/29/2023 | Dynamic
32 |  | 06/16/2000 |  | 45.2587 | 16138 | -93.7036 | Pavement Strain | Microstrain | CE | Tokyo Sokki PML-60 | 9.43 | Transverse | 32-O-2000 | 4.68 | 32CE104 | Concrete Embedment Strain Gauge | 104 | Strain | 20640.7 | 12/29/2023 | Dynamic
32 |  | 06/16/2000 |  | 45.2587 | 16138 | -93.7036 | Pavement Strain | Microstrain | CE | Tokyo Sokki PML-60 | 9.28 | Transverse | 32-O-2000 | 2.16 | 32CE105 | Concrete Embedment Strain Gauge | 105 | Strain | 20645 | 12/29/2023 | Dynamic
32 | WM_VALUES | 09/01/1993 | 06/13/2000 | 45.2589 | 904 | -93.7039 | Moisture - Soil - Relative | Centibar | WM | Watermark 200-X | -9.5 | Horizontal | 32-I-1990 | 9.96 | 32WM001 | Moisture Block | 1 | Moisture | 20558 | 12/29/2023 | Static
32 | WM_VALUES | 08/11/1992 | 06/13/2000 | 45.2589 | 903 | -93.7039 | Moisture - Soil - Relative | Centibar | WM | Watermark 200-X | -9.5 | Horizontal | 32-I-1990 | 24.96 | 32WM002 | Moisture Block | 2 | Moisture | 20558 | 12/29/2023 | Static
32 | WM_VALUES | 08/11/1992 | 06/13/2000 | 45.2589 | 903 | -93.7039 | Moisture - Soil - Relative | Centibar | WM | Watermark 200-X | -9.5 | Horizontal | 32-I-1990 | 36.48 | 32WM003 | Moisture Block | 3 | Moisture | 20558 | 12/29/2023 | Static
32 | WM_VALUES | 08/11/1992 | 06/13/2000 | 45.2589 | 903 | -93.7039 | Moisture - Soil - Relative | Centibar | WM | Watermark 200-X | -9.5 | Horizontal | 32-I-1990 | 48.48 | 32WM004 | Moisture Block | 4 | Moisture | 20558 | 12/29/2023 | Static
32 | WM_VALUES | 08/11/1992 | 06/13/2000 | 45.2589 | 903 | -93.7039 | Moisture - Soil - Relative | Centibar | WM | Watermark 200-X | -9.5 | Horizontal | 32-I-1990 | 60.48 | 32WM005 | Moisture Block | 5 | Moisture | 20558 | 12/29/2023 | Static
32 | WM_VALUES | 08/11/1992 | 06/13/2000 | 45.2589 | 903 | -93.7039 | Moisture - Soil - Relative | Centibar | WM | Watermark 200-X | -9.5 | Horizontal | 32-I-1990 | 95.52 | 32WM006 | Moisture Block | 6 | Moisture | 20558 | 12/29/2023 | Static
32 | VW_VALUES | 06/16/2000 |  | 45.2587 | 16138 | -93.7037 | Pavement strain | Microstrain | VW | Geokon VCE 4200 | 6 | Longitudinal | 32-O-2000 | 1.68 | 32VW101 | Vibrating Wire Strain Sensor | 101 | Strain | 20625.1 | 12/29/2023 | Static
32 | VW_VALUES | 06/16/2000 |  | 45.2587 | 16138 | -93.7037 | Pavement strain | Microstrain | VW | Geokon VCE 4200 | 6 | Longitudinal | 32-O-2000 | 4.08 | 32VW102 | Vibrating Wire Strain Sensor | 102 | Strain | 20625.1 | 12/29/2023 | Static
32 | VW_VALUES | 06/16/2000 |  | 45.2587 | 16138 | -93.7037 | Pavement strain | Microstrain | VW | Geokon VCE 4200 | 6.4 | Transverse | 32-O-2000 | 1.68 | 32VW103 | Vibrating Wire Strain Sensor | 103 | Strain | 20624.8 | 12/29/2023 | Static
32 | VW_VALUES | 06/16/2000 |  | 45.2587 | 16138 | -93.7037 | Pavement strain | Microstrain | VW | Geokon VCE 4200 | 6.4 | Transverse | 32-O-2000 | 3.72 | 32VW104 | Vibrating Wire Strain Sensor | 104 | Strain | 20624.8 | 12/29/2023 | Static
32 | VW_VALUES | 06/16/2000 |  | 45.2587 | 16138 | -93.7037 | Pavement strain | Microstrain | VW | Geokon VCE 4200 | 6 | Transverse | 32-O-2000 | 1.68 | 32VW105 | Vibrating Wire Strain Sensor | 105 | Strain | 20629.7 | 12/29/2023 | Static
32 | VW_VALUES | 06/16/2000 |  | 45.2587 | 16138 | -93.7037 | Pavement strain | Microstrain | VW | Geokon VCE 4200 | 11.55 | Diagonal | 32-O-2000 | 1.44 | 32VW106 | Vibrating Wire Strain Sensor | 106 | Strain | 20620.6 | 12/29/2023 | Static
32 | VW_VALUES | 06/16/2000 |  | 45.2587 | 16138 | -93.7037 | Pavement strain | Microstrain | VW | Geokon VCE 4200 | 11.55 | Diagonal | 32-O-2000 | 3.72 | 32VW107 | Vibrating Wire Strain Sensor | 107 | Strain | 20620.6 | 12/29/2023 | Static
32 | VW_VALUES | 06/16/2000 |  | 45.2587 | 16138 | -93.7037 | Pavement strain | Microstrain | VW | Geokon VCE 4200 | 11.46 | Diagonal | 32-O-2000 | 1.32 | 32VW108 | Vibrating Wire Strain Sensor | 108 | Strain | 20630.6 | 12/29/2023 | Static
32 | VW_VALUES | 06/16/2000 |  | 45.2587 | 16138 | -93.7037 | Pavement strain | Microstrain | VW | Geokon VCE 4200 | 11.46 | Diagonal | 32-O-2000 | 2.88 | 32VW109 | Vibrating Wire Strain Sensor | 109 | Strain | 20630.6 | 12/29/2023 | Static
32 | VW_VALUES | 06/16/2000 |  | 45.2587 | 16138 | -93.7036 | Pavement strain | Microstrain | VW | Geokon VCE 4200 | 11.49 | Longitudinal | 32-O-2000 | 0.84 | 32VW110 | Vibrating Wire Strain Sensor | 110 | Strain | 20644.1 | 12/29/2023 | Static
32 | VW_VALUES | 06/16/2000 |  | 45.2587 | 16138 | -93.7036 | Pavement strain | Microstrain | VW | Geokon VCE 4200 | 6.05 | Transverse | 32-O-2000 | 1.68 | 32VW111 | Vibrating Wire Strain Sensor | 111 | Strain | 20639.5 | 12/29/2023 | Static
32 | VW_VALUES | 06/16/2000 |  | 45.2587 | 16138 | -93.7036 | Pavement strain | Microstrain | VW | Geokon VCE 4200 | 6.05 | Transverse | 32-O-2000 | 3.84 | 32VW112 | Vibrating Wire Strain Sensor | 112 | Strain | 20639.5 | 12/29/2023 | Static
32 | VW_VALUES | 06/16/2000 |  | 45.2587 | 16138 | -93.7037 | Pavement strain | Microstrain | VW | Geokon VCE 4200 | 6 | Diagonal | 32-O-2000 | 1.8 | 32VW113 | Vibrating Wire Strain Sensor | 113 | Strain | 20635.1 | 12/29/2023 | Static
32 | VW_VALUES | 06/16/2000 |  | 45.2587 | 16138 | -93.7037 | Pavement strain | Microstrain | VW | Geokon VCE 4200 | 6 | Diagonal | 32-O-2000 | 3.84 | 32VW114 | Vibrating Wire Strain Sensor | 114 | Strain | 20635.1 | 12/29/2023 | Static
32 | VW_VALUES | 06/16/2000 |  | 45.2587 | 16138 | -93.7037 | Pavement strain | Microstrain | VW | Geokon VCE 4200 | 11.38 | Longitudinal | 32-O-2000 | 1.56 | 32VW115 | Vibrating Wire Strain Sensor | 115 | Strain | 20635.1 | 12/29/2023 | Static
32 | VW_VALUES | 06/16/2000 |  | 45.2587 | 16138 | -93.7037 | Pavement strain | Microstrain | VW | Geokon VCE 4200 | 11.38 | Longitudinal | 32-O-2000 | 3.72 | 32VW116 | Vibrating Wire Strain Sensor | 116 | Strain | 20635.1 | 12/29/2023 | Static
32 | XT_VALUES | 06/16/2000 |  | 45.2587 | 28515 | -93.7036 | Temperature | Degrees C | XT | Geokon 4800E | -11.15 | Horizontal | 32-I-2000 | 5.4 | 32XT101 | Geokon Static Soil pressure sensor Temperature | 101 | Temperature | 20649 | 12/29/2023 | Static
32 | TC_VALUES | 06/16/2000 |  | 45.2587 | 16138 | -93.7037 | Temperature | Degrees C | TC | Fabricated | 11.51 | Horizontal | 32-O-2000 | 0.96 | 32TC191 | Thermocouple | 191 | Temperature | 20639.8 | 12/29/2023 | Static
33 | PT_VALUES | 01/01/1993 | 08/10/1999 | 45.2657 | 15938 | -93.716 | Pressure - Soil - Vertical | kPa | PT | Geokon 4800E | 0.04 | Horizontal | 33-I-1990 | 22.8 | 33PT007 | Geokon Static Soil pressure sensor | 7 | Pressure | 6547.1 | 12/29/2023 | Static
33 | PT_VALUES | 01/01/1993 | 08/10/1999 | 45.2657 | 15936 | -93.716 | Pressure - Soil - Vertical | kPa | PT | Geokon 4800E | 0 | Horizontal | 33-I-1990 | 34.2 | 33PT008 | Geokon Static Soil pressure sensor | 8 | Pressure | 6546.9 | 12/29/2023 | Static
33 | PT_VALUES | 01/01/1993 | 08/10/1999 | 45.2657 | 15936 | -93.716 | Pressure - Soil - Vertical | kPa | PT | Geokon 4800E | -0.01 | Horizontal | 33-O-1990 | 47.04 | 33PT009 | Geokon Static Soil pressure sensor | 9 | Pressure | 6547 | 12/29/2023 | Static
33 |  | 08/25/1999 | 07/05/2007 | 45.2659 | 15977 | -93.7165 | Pavement Strain | Microstrain | LE | Dynatest PAST-2AC | 9.5 | Longitudinal | 33-I-1999 | 3.96 | 33LE101 | Longitudinal Embedment Strain Gauge | 101 | Strain | 6411 | 12/29/2023 | Dynamic
33 |  | 08/25/1999 | 07/05/2007 | 45.2659 | 15977 | -93.7165 | Pavement Strain | Microstrain | LE | Dynatest PAST-2AC | 9.5 | Longitudinal | 33-I-1999 | 3.96 | 33LE102 | Longitudinal Embedment Strain Gauge | 102 | Strain | 6409 | 12/29/2023 | Dynamic
33 |  | 08/25/1999 | 07/05/2007 | 45.2659 | 15977 | -93.7165 | Pavement Strain | Microstrain | LE | Dynatest PAST-2AC | 9.5 | Longitudinal | 33-I-1999 | 3.96 | 33LE103 | Longitudinal Embedment Strain Gauge | 103 | Strain | 6407 | 12/29/2023 | Dynamic
33 |  | 08/25/1999 | 07/05/2007 | 45.2659 | 15977 | -93.7165 | Pavement Strain | Microstrain | LE | Dynatest PAST-2AC | 9.5 | Longitudinal | 33-I-1999 | 3.96 | 33LE104 | Longitudinal Embedment Strain Gauge | 104 | Strain | 6405 | 12/29/2023 | Dynamic
33 |  | 09/01/2007 | 06/05/2017 | 45.2657 | 16378 | -93.7161 | Pavement Strain | Microstrain | LE | Dynatest PAST-2AC | 9.5 | Longitudinal | 33-I-2007 | 3.48 | 33LE201 | Longitudinal Embedment Strain Gauge | 201 | Strain | 6520 | 12/29/2023 | Dynamic
33 |  | 09/01/2007 | 06/05/2017 | 45.2657 | 16378 | -93.7162 | Pavement Strain | Microstrain | LE | Dynatest PAST-2AC | 9.5 | Longitudinal | 33-I-2007 | 3.48 | 33LE206 | Longitudinal Embedment Strain Gauge | 206 | Strain | 6518 | 12/29/2023 | Dynamic
33 |  | 09/01/2007 | 06/05/2017 | 45.2658 | 16378 | -93.7162 | Pavement Strain | Microstrain | LE | Dynatest PAST-2AC | 9.5 | Longitudinal | 33-I-2007 | 3.48 | 33LE209 | Longitudinal Embedment Strain Gauge | 209 | Strain | 6516 | 12/29/2023 | Dynamic
33 | ET_VALUES | 09/01/2007 | 06/05/2017 | 45.2658 | 30287 | -93.7161 | Temperature | Degrees C | ET | Decagon TE and 5TE | 6 |  | 33-I-2007 | 6.96 | 33ET201 | Decagon Moisture Sensor | 201 | Moisture | 6517 | 12/29/2023 | Static
33 | ET_VALUES | 09/01/2007 | 06/05/2017 | 45.2658 | 30287 | -93.7161 | Temperature | Degrees C | ET | Decagon TE and 5TE | 6 |  | 33-I-2007 | 15 | 33ET202 | Decagon Moisture Sensor | 202 | Moisture | 6517 | 12/29/2023 | Static
33 | ET_VALUES | 09/01/2007 | 06/05/2017 | 45.2658 | 30286 | -93.7161 | Temperature | Degrees C | ET | Decagon TE and 5TE | 6 |  | 33-I-2007 | 20.04 | 33ET203 | Decagon Moisture Sensor | 203 | Moisture | 6517 | 12/29/2023 | Static
33 | ET_VALUES | 09/01/2007 | 06/05/2017 | 45.2658 | 30286 | -93.7161 | Temperature | Degrees C | ET | Decagon TE and 5TE | 6 |  | 33-I-2007 | 24 | 33ET204 | Decagon Moisture Sensor | 204 | Moisture | 6517 | 12/29/2023 | Static
33 | ET_VALUES | 09/01/2007 | 06/05/2017 | 45.2658 | 30286 | -93.7161 | Temperature | Degrees C | ET | Decagon TE and 5TE | 6 |  | 33-I-2007 | 36 | 33ET205 | Decagon Moisture Sensor | 205 | Moisture | 6517 | 12/29/2023 | Static
33 | ET_VALUES | 09/01/2007 | 06/05/2017 | 45.2658 | 30286 | -93.7161 | Temperature | Degrees C | ET | Decagon TE and 5TE | 6 |  | 33-I-2007 | 48 | 33ET206 | Decagon Moisture Sensor | 206 | Moisture | 6517 | 12/29/2023 | Static
33 | ET_VALUES | 09/01/2007 | 06/05/2017 | 45.2658 | 30286 | -93.7161 | Temperature | Degrees C | ET | Decagon TE and 5TE | 6 |  | 33-I-2007 | 60 | 33ET207 | Decagon Moisture Sensor | 207 | Moisture | 6517 | 12/29/2023 | Static
33 | ET_VALUES | 09/01/2007 | 06/05/2017 | 45.2658 | 30286 | -93.7161 | Temperature | Degrees C | ET | Decagon TE and 5TE | 6 |  | 33-I-2007 | 72 | 33ET208 | Decagon Moisture Sensor | 208 | Moisture | 6517 | 12/29/2023 | Static
33 | RP_VALUES | 01/01/1993 | 08/10/1999 | 45.2657 | 15936 | -93.7161 | Dielectric Content | Ohm-units | RP | Fabricated on Site | 0 |  | 33-I-1990 | 12.24 | 33RP001 | Resistivity Probe | 1 | Moisture | 6541 | 12/29/2023 | Static
33 | RP_VALUES | 01/01/1993 | 08/10/1999 | 45.2658 | 15940 | -93.716 | Dielectric Content | Ohm-units | RP | Fabricated on Site | -9.5 |  | 33-O-1990 | 11.4 | 33RP002 | Resistivity Probe | 2 | Moisture | 6541 | 12/29/2023 | Static
33 | RP_VALUES | 01/01/1993 | 08/10/1999 | 45.2658 | 15941 | -93.716 | Dielectric Content | Ohm-units | RP | Fabricated on Site | -16 |  | 33-OS-1990 | 11.76 | 33RP003 | Resistivity Probe | 3 | Moisture | 6541 | 12/29/2023 | Static
33 | RP_VALUES | 01/01/1993 | 08/10/1999 | 45.2658 | 15937 | -93.716 | Dielectric Content | Ohm-units | RP | Fabricated on Site | -25 |  | 33-OS-1990 | 12.12 | 33RP004 | Resistivity Probe | 4 | Moisture | 6541 | 12/29/2023 | Static
33 | SW_VALUES | 01/01/1993 | 08/10/1999 | 45.2657 | 15938 | -93.7161 | Pressure - Water | kPa | SW | Geokon 4500SL | 1.49 | Horizontal | 33-I-1990 | 47.16 | 33SW001 | Positive Pore Water Pressure Sensor | 1 | Pressure | 6534.1 | 12/29/2023 | Static
33 | SW_VALUES | 01/01/1993 | 08/10/1999 | 45.2657 | 15938 | -93.7161 | Pressure - Water | kPa | SW | Geokon 4500SL | 1.51 | Horizontal | 33-I-1990 | 34.68 | 33SW002 | Positive Pore Water Pressure Sensor | 2 | Pressure | 6535 | 12/29/2023 | Static
33 | SW_VALUES | 01/01/1993 | 08/10/1999 | 45.2657 | 15938 | -93.7161 | Pressure - Water | kPa | SW | Geokon 4500SL | 1.5 | Horizontal | 33-I-1990 | 22.44 | 33SW003 | Positive Pore Water Pressure Sensor | 3 | Pressure | 6538 | 12/29/2023 | Static
33 | SW_VALUES | 01/01/1993 | 08/10/1999 | 45.2657 | 15938 | -93.7161 | Pressure - Water | kPa | SW | Geokon 4500SL | 1.47 | Horizontal | 33-I-1990 | 16.8 | 33SW004 | Positive Pore Water Pressure Sensor | 4 | Pressure | 6534 | 12/29/2023 | Static
33 | SW_VALUES | 01/01/1993 | 08/10/1999 | 45.2657 | 15938 | -93.7161 | Pressure - Water | kPa | SW | Geokon 4500SL | 1.95 | Horizontal | 33-I-1990 | 11.76 | 33SW005 | Positive Pore Water Pressure Sensor | 5 | Pressure | 6535 | 12/29/2023 | Static
33 |  | 09/01/2007 | 06/05/2017 | 45.2658 | 16378 | -93.7162 | Pavement Strain - Transverse | Microstrain | TE | Dynatest PAST-2AC | 9.5 | Transverse | 33-I-2007 | 3.48 | 33TE203 | Transverse Embedment Strain Gauge | 203 | Strain | 6513 | 12/29/2023 | Dynamic
33 |  | 09/01/2007 | 06/05/2017 | 45.2658 | 16378 | -93.7162 | Pavement Strain - Transverse | Microstrain | TE | Dynatest PAST-2AC | 9.5 | Transverse | 33-I-2007 | 3.48 | 33TE204 | Transverse Embedment Strain Gauge | 204 | Strain | 6511 | 12/29/2023 | Dynamic
33 |  | 09/01/2007 | 06/05/2017 | 45.2658 | 16378 | -93.7162 | Pavement Strain - Transverse | Microstrain | TE | Dynatest PAST-2AC | 9.5 | Transverse | 33-I-2007 | 3.48 | 33TE207 | Transverse Embedment Strain Gauge | 207 | Strain | 6509 | 12/29/2023 | Dynamic
33 | EW_VALUES | 09/01/2007 | 06/05/2017 | 45.2658 | 30286 | -93.7161 | Volumetric Soil Moisture Content | % Moist Volume | EW | Decagon TE and 5TE | 6 |  | 33-I-2007 | 60 | 33EW207 | Decagon Moisture Sensor | 207 | Moisture | 6517 | 12/29/2023 | Static
33 | EW_VALUES | 09/01/2007 | 06/05/2017 | 45.2658 | 30286 | -93.7161 | Volumetric Soil Moisture Content | % Moist Volume | EW | Decagon TE and 5TE | 6 |  | 33-I-2007 | 72 | 33EW208 | Decagon Moisture Sensor | 208 | Moisture | 6517 | 12/29/2023 | Static
33 | EW_VALUES | 09/01/2007 | 06/05/2017 | 45.2658 | 30287 | -93.7161 | Volumetric Soil Moisture Content | % Moist Volume | EW | Decagon TE and 5TE | 6 |  | 33-I-2007 | 6.96 | 33EW201 | Decagon Moisture Sensor | 201 | Moisture | 6517 | 12/29/2023 | Static
33 | EW_VALUES | 09/01/2007 | 06/05/2017 | 45.2658 | 30287 | -93.7161 | Volumetric Soil Moisture Content | % Moist Volume | EW | Decagon TE and 5TE | 6 |  | 33-I-2007 | 15 | 33EW202 | Decagon Moisture Sensor | 202 | Moisture | 6517 | 12/29/2023 | Static
33 | EW_VALUES | 09/01/2007 | 06/05/2017 | 45.2658 | 30286 | -93.7161 | Volumetric Soil Moisture Content | % Moist Volume | EW | Decagon TE and 5TE | 6 |  | 33-I-2007 | 20.04 | 33EW203 | Decagon Moisture Sensor | 203 | Moisture | 6517 | 12/29/2023 | Static
33 | EW_VALUES | 09/01/2007 | 06/05/2017 | 45.2658 | 30286 | -93.7161 | Volumetric Soil Moisture Content | % Moist Volume | EW | Decagon TE and 5TE | 6 |  | 33-I-2007 | 24 | 33EW204 | Decagon Moisture Sensor | 204 | Moisture | 6517 | 12/29/2023 | Static
33 | EW_VALUES | 09/01/2007 | 06/05/2017 | 45.2658 | 30286 | -93.7161 | Volumetric Soil Moisture Content | % Moist Volume | EW | Decagon TE and 5TE | 6 |  | 33-I-2007 | 36 | 33EW205 | Decagon Moisture Sensor | 205 | Moisture | 6517 | 12/29/2023 | Static
33 | EW_VALUES | 09/01/2007 | 06/05/2017 | 45.2658 | 30286 | -93.7161 | Volumetric Soil Moisture Content | % Moist Volume | EW | Decagon TE and 5TE | 6 |  | 33-I-2007 | 48 | 33EW206 | Decagon Moisture Sensor | 206 | Moisture | 6517 | 12/29/2023 | Static
33 |  | 01/01/1993 | 08/10/1999 | 45.2658 | 15945 | -93.716 | Soil Moisture | % Moist Volume | NP | Fabricated on Site | -14 | Vertical | 33-OS-1990 | 0 | 33NP001 | Neutron Probe Access Tube | 1 | Moisture | 6545 | 12/29/2023 | Static
33 |  | 01/01/1993 | 08/10/1999 | 45.2657 | 15944 | -93.716 | Soil Moisture | % Moist Volume | NP | Fabricated on Site | -6 | Vertical | 33-O-1990 | 0 | 33NP002 | Neutron Probe Access Tube | 2 | Moisture | 6545 | 12/29/2023 | Static
33 | OS_COAX_RAW_VALUES | 08/11/1992 | 08/10/1999 | 45.2658 | 15937 | -93.716 | Water Table Level | Meters | OS | Fabricated on Site | -25 | Vertical | 33-OS-1990 | 180 | 33OS001 | Open Stand Pipe | 1 | Water Level | 6535 | 12/29/2023 | Static
33 |  | 08/25/1999 | 07/05/2007 | 45.266 | 15974 | -93.7166 | Pressure - Soil | kPa | PG | Geokon 3500 | 9.5 | Horizontal | 33-I-1999 | 3.96 | 33PG102 | Geokon Dynamic Soil Pressure Cell | 102 | Pressure | 6388 | 12/29/2023 | Dynamic
33 |  | 08/25/1999 | 07/05/2007 | 45.266 | 15974 | -93.7166 | Pressure - Soil | kPa | PG | Geokon 3500 | 9.5 | Horizontal | 33-I-1999 | 9.96 | 33PG103 | Geokon Dynamic Soil Pressure Cell | 103 | Pressure | 6386 | 12/29/2023 | Dynamic
33 |  | 08/25/1999 | 07/05/2007 | 45.2659 | 15974 | -93.7165 | Pressure - Soil | kPa | PG | Geokon 3500 | 9.67 | Horizontal | 33-I-1999 | 9.96 | 33PG104 | Geokon Dynamic Soil Pressure Cell | 104 | Pressure | 6415 | 12/29/2023 | Dynamic
33 |  | 08/25/1999 | 07/05/2007 | 45.2659 | 15974 | -93.7165 | Pressure - Soil | kPa | PG | Geokon 3500 | 9.67 | Horizontal | 33-I-1999 | 15.96 | 33PG105 | Geokon Dynamic Soil Pressure Cell | 105 | Pressure | 6410 | 12/29/2023 | Dynamic
33 |  | 08/25/1999 | 07/05/2007 | 45.2659 | 15974 | -93.7165 | Pressure - Soil | kPa | PG | Geokon 3500 | 9.42 | Horizontal | 33-I-1999 | 15.96 | 33PG106 | Geokon Dynamic Soil Pressure Cell | 106 | Pressure | 6405 | 12/29/2023 | Dynamic
33 |  | 09/01/2007 | 06/05/2017 | 45.2657 | 30287 | -93.7161 | Pressure - Soil | kPa | PG | Geokon 3500 | 10.5 | Horizontal | 33-I-2007 | 15.96 | 33PG201 | Geokon Dynamic Soil Pressure Cell | 201 | Pressure | 6537.5 | 12/29/2023 | Dynamic
33 |  | 09/01/2007 | 06/05/2017 | 45.2657 | 30287 | -93.7161 | Pressure - Soil | kPa | PG | Geokon 3500 | 8.5 | Horizontal | 33-I-2007 | 15.96 | 33PG202 | Geokon Dynamic Soil Pressure Cell | 202 | Pressure | 6536.5 | 12/29/2023 | Dynamic
33 |  | 09/01/2007 | 06/05/2017 | 45.2658 | 30287 | -93.7162 | Pressure - Soil | kPa | PG | Geokon 3500 | 9.5 | Horizontal | 33-I-2007 | 15.96 | 33PG203 | Geokon Dynamic Soil Pressure Cell | 203 | Pressure | 6514 | 12/29/2023 | Dynamic
33 |  | 01/01/1993 | 08/10/1999 | 45.2658 | 15940 | -93.716 | Water Pressure | kPa | DW | Geokon 3410S | -9.54 | Horizontal | 33-O-1990 | 11.4 | 33DW001 | Dynamic Pore Water Pressure Cell | 1 | Pressure | 6539.1 | 12/29/2023 | Dynamic
33 |  | 01/01/1993 | 08/10/1999 | 45.2658 | 15936 | -93.716 | Water Pressure | kPa | DW | Geokon 3410S | -9.54 | Horizontal | 33-O-1990 | 17.4 | 33DW002 | Dynamic Pore Water Pressure Cell | 2 | Pressure | 6539.1 | 12/29/2023 | Dynamic
33 |  | 01/01/1993 | 08/10/1999 | 45.2658 | 15936 | -93.716 | Water Pressure | kPa | DW | Geokon 3410S | -9.54 | Horizontal | 33-O-1990 | 29.4 | 33DW003 | Dynamic Pore Water Pressure Cell | 3 | Pressure | 6539.1 | 12/29/2023 | Dynamic
33 |  | 01/01/1993 | 08/10/1999 | 45.2658 | 15936 | -93.716 | Water Pressure | kPa | DW | Geokon 3410S | -9.54 | Horizontal | 33-O-1990 | 41.4 | 33DW004 | Dynamic Pore Water Pressure Cell | 4 | Pressure | 6539.1 | 12/29/2023 | Dynamic
33 |  | 01/01/1993 | 08/10/1999 | 45.2658 | 15936 | -93.716 | Water Pressure | kPa | DW | Geokon 3410S | -9.54 | Horizontal | 33-O-1990 | 53.4 | 33DW005 | Dynamic Pore Water Pressure Cell | 5 | Pressure | 6539.1 | 12/29/2023 | Dynamic
33 |  | 01/01/1993 | 08/10/1999 | 45.2658 | 15940 | -93.716 | Pressure - Soil | kPa | PG | Geokon 3500 | -10.49 | Horizontal | 33-O-1990 | 11.64 | 33PG001 | Geokon Dynamic Soil Pressure Cell | 1 | Pressure | 6538 | 12/29/2023 | Dynamic
33 |  | 01/01/1993 | 08/10/1999 | 45.2658 | 15940 | -93.716 | Pressure - Soil | kPa | PG | Geokon 3500 | -9.46 | Horizontal | 33-O-1990 | 11.4 | 33PG002 | Geokon Dynamic Soil Pressure Cell | 2 | Pressure | 6537.4 | 12/29/2023 | Dynamic
33 |  | 01/01/1993 | 08/10/1999 | 45.2658 | 15940 | -93.716 | Pressure - Soil | kPa | PG | Geokon 3500 | -8.43 | Horizontal | 33-O-1990 | 10.8 | 33PG003 | Geokon Dynamic Soil Pressure Cell | 3 | Pressure | 6538 | 12/29/2023 | Dynamic
33 |  | 01/01/1993 | 08/10/1999 | 45.2657 | 15942 | -93.7161 | Pressure - Soil | kPa | PG | Geokon 3500 | 10.54 | Horizontal | 33-I-1990 | 12.12 | 33PG004 | Geokon Dynamic Soil Pressure Cell | 4 | Pressure | 6537.9 | 12/29/2023 | Dynamic
33 |  | 01/01/1993 | 08/10/1999 | 45.2657 | 15942 | -93.7161 | Pressure - Soil | kPa | PG | Geokon 3500 | 9.5 | Horizontal | 33-I-1990 | 11.88 | 33PG005 | Geokon Dynamic Soil Pressure Cell | 5 | Pressure | 6538 | 12/29/2023 | Dynamic
33 |  | 01/01/1993 | 08/10/1999 | 45.2657 | 15942 | -93.7161 | Pressure - Soil | kPa | PG | Geokon 3500 | 8.51 | Horizontal | 33-I-1990 | 11.52 | 33PG006 | Geokon Dynamic Soil Pressure Cell | 6 | Pressure | 6538 | 12/29/2023 | Dynamic
33 |  | 08/25/1999 | 07/05/2007 | 45.266 | 15974 | -93.7165 | Pressure - Soil | kPa | PG | Geokon 3500 | 9.5 | Horizontal | 33-I-1999 | 3.96 | 33PG101 | Geokon Dynamic Soil Pressure Cell | 101 | Pressure | 6390 | 12/29/2023 | Dynamic
33 | EC_VALUES | 09/01/2007 | 06/05/2017 | 45.2658 | 30287 | -93.7161 | Moisture - Conductivity | Ohm-units | EC | Decagon TE and 5TE | 6 |  | 33-I-2007 | 6.96 | 33EC201 | Decagon Moisture Sensor | 201 | Moisture | 6517 | 12/29/2023 | Static
33 | EC_VALUES | 09/01/2007 | 06/05/2017 | 45.2658 | 30287 | -93.7161 | Moisture - Conductivity | Ohm-units | EC | Decagon TE and 5TE | 6 |  | 33-I-2007 | 15 | 33EC202 | Decagon Moisture Sensor | 202 | Moisture | 6517 | 12/29/2023 | Static
33 | EC_VALUES | 09/01/2007 | 06/05/2017 | 45.2658 | 30286 | -93.7161 | Moisture - Conductivity | Ohm-units | EC | Decagon TE and 5TE | 6 |  | 33-I-2007 | 20.04 | 33EC203 | Decagon Moisture Sensor | 203 | Moisture | 6517 | 12/29/2023 | Static
33 | EC_VALUES | 09/01/2007 | 06/05/2017 | 45.2658 | 30286 | -93.7161 | Moisture - Conductivity | Ohm-units | EC | Decagon TE and 5TE | 6 |  | 33-I-2007 | 24 | 33EC204 | Decagon Moisture Sensor | 204 | Moisture | 6517 | 12/29/2023 | Static
33 | EC_VALUES | 09/01/2007 | 06/05/2017 | 45.2658 | 30286 | -93.7161 | Moisture - Conductivity | Ohm-units | EC | Decagon TE and 5TE | 6 |  | 33-I-2007 | 36 | 33EC205 | Decagon Moisture Sensor | 205 | Moisture | 6517 | 12/29/2023 | Static
33 | EC_VALUES | 09/01/2007 | 06/05/2017 | 45.2658 | 30286 | -93.7161 | Moisture - Conductivity | Ohm-units | EC | Decagon TE and 5TE | 6 |  | 33-I-2007 | 48 | 33EC206 | Decagon Moisture Sensor | 206 | Moisture | 6517 | 12/29/2023 | Static
33 | EC_VALUES | 09/01/2007 | 06/05/2017 | 45.2658 | 30286 | -93.7161 | Moisture - Conductivity | Ohm-units | EC | Decagon TE and 5TE | 6 |  | 33-I-2007 | 60 | 33EC207 | Decagon Moisture Sensor | 207 | Moisture | 6517 | 12/29/2023 | Static
33 | EC_VALUES | 09/01/2007 | 06/05/2017 | 45.2658 | 30286 | -93.7161 | Moisture - Conductivity | Ohm-units | EC | Decagon TE and 5TE | 6 |  | 33-I-2007 | 72 | 33EC208 | Decagon Moisture Sensor | 208 | Moisture | 6517 | 12/29/2023 | Static
33 |  | 01/01/1993 | 08/10/1999 | 45.2658 | 15936 | -93.7161 | Pressure - Soil | kPa | PK | Kulite 0234 | -10.54 | Horizontal | 33-O-1990 | 12.24 | 33PK001 | Kulite Dynamic Soil Pressure Cell | 1 | Pressure | 6534 | 12/29/2023 | Dynamic
33 |  | 01/01/1993 | 08/10/1999 | 45.2658 | 15936 | -93.7161 | Pressure - Soil | kPa | PK | Kulite 0234 | -9.57 | Horizontal | 33-O-1990 | 12.36 | 33PK002 | Kulite Dynamic Soil Pressure Cell | 2 | Pressure | 6534 | 12/29/2023 | Dynamic
33 |  | 01/01/1993 | 08/10/1999 | 45.2658 | 15936 | -93.7161 | Pressure - Soil | kPa | PK | Kulite 0234 | -8.52 | Horizontal | 33-O-1990 | 12.36 | 33PK003 | Kulite Dynamic Soil Pressure Cell | 3 | Pressure | 6534 | 12/29/2023 | Dynamic
33 |  | 01/01/1993 | 08/10/1999 | 45.2657 | 15942 | -93.7161 | Pressure - Soil | kPa | PK | Kulite 0234 | 10.46 | Horizontal | 33-I-1990 | 12 | 33PK004 | Kulite Dynamic Soil Pressure Cell | 4 | Pressure | 6534 | 12/29/2023 | Dynamic
33 |  | 01/01/1993 | 08/10/1999 | 45.2657 | 15942 | -93.7161 | Pressure - Soil | kPa | PK | Kulite 0234 | 9.45 | Horizontal | 33-I-1990 | 11.4 | 33PK005 | Kulite Dynamic Soil Pressure Cell | 5 | Pressure | 6534 | 12/29/2023 | Dynamic
33 |  | 01/01/1993 | 08/10/1999 | 45.2657 | 15942 | -93.7161 | Pressure - Soil | kPa | PK | Kulite 0234 | 8.49 | Horizontal | 33-I-1990 | 10.92 | 33PK006 | Kulite Dynamic Soil Pressure Cell | 6 | Pressure | 6534 | 12/29/2023 | Dynamic
33 |  | 01/01/1993 | 08/10/1999 | 45.2658 | 15940 | -93.716 | Pressure - Soil | kPa | PK | Kulite 0234 | -9.19 | Horizontal | 33-O-1990 | 11.28 | 33PK007 | Kulite Dynamic Soil Pressure Cell | 7 | Pressure | 6539.6 | 12/29/2023 | Dynamic
33 |  | 08/25/1999 | 07/05/2007 | 45.2659 | 15974 | -93.7165 | Pressure - Soil | kPa | PK | Kulite 0234 | 9.5 | Horizontal | 33-I-1999 | 3.96 | 33PK101 | Kulite Dynamic Soil Pressure Cell | 101 | Pressure | 6410 | 12/29/2023 | Dynamic
33 |  | 08/25/1999 | 07/05/2007 | 45.2659 | 15974 | -93.7165 | Pressure - Soil | kPa | PK | Kulite 0234 | 9.5 | Horizontal | 33-I-1999 | 3.96 | 33PK102 | Kulite Dynamic Soil Pressure Cell | 102 | Pressure | 6408 | 12/29/2023 | Dynamic
33 |  | 08/25/1999 | 07/05/2007 | 45.2659 | 15974 | -93.7165 | Pressure - Soil | kPa | PK | Kulite 0234 | 9.5 | Horizontal | 33-I-1999 | 3.96 | 33PK103 | Kulite Dynamic Soil Pressure Cell | 103 | Pressure | 6406 | 12/29/2023 | Dynamic
33 | PL_VALUES | 01/01/1993 | 08/10/1999 | 45.2657 | 15938 | -93.7161 | Pressure - Soil - Lateral | kPa | PL | Geokon 4800E | 2.3 | Vertical | 33-I-1990 | 47.16 | 33PL001 | Geokon Static Soil pressure sensor | 1 | Pressure | 6538 | 12/29/2023 | Static
33 | PT_VALUES | 01/01/1993 | 08/10/1999 | 45.2657 | 15936 | -93.7161 | Pressure - Soil - Vertical | kPa | PT | Geokon 4800E | -0.01 | Horizontal | 33-O-1990 | 47.76 | 33PT001 | Geokon Static Soil pressure sensor | 1 | Pressure | 6534 | 12/29/2023 | Static
33 | PT_VALUES | 01/01/1993 | 08/10/1999 | 45.2657 | 15936 | -93.7161 | Pressure - Soil - Vertical | kPa | PT | Geokon 4800E | -0.01 | Horizontal | 33-O-1990 | 34.56 | 33PT002 | Geokon Static Soil pressure sensor | 2 | Pressure | 6534.9 | 12/29/2023 | Static
33 | PT_VALUES | 01/01/1993 | 08/10/1999 | 45.2657 | 15936 | -93.7161 | Pressure - Soil - Vertical | kPa | PT | Geokon 4800E | -0.04 | Horizontal | 33-O-1990 | 22.32 | 33PT003 | Geokon Static Soil pressure sensor | 3 | Pressure | 6538 | 12/29/2023 | Static
33 | PT_VALUES | 01/01/1993 | 08/10/1999 | 45.2657 | 15936 | -93.7161 | Pressure - Soil - Vertical | kPa | PT | Geokon 4800E | -0.01 | Horizontal | 33-O-1990 | 16.92 | 33PT004 | Geokon Static Soil pressure sensor | 4 | Pressure | 6534 | 12/29/2023 | Static
33 | PT_VALUES | 01/01/1993 | 08/10/1999 | 45.2657 | 15940 | -93.7161 | Pressure - Soil - Vertical | kPa | PT | Geokon 4800E | -0.02 | Horizontal | 33-O-1990 | 11.16 | 33PT005 | Geokon Static Soil pressure sensor | 5 | Pressure | 6534.9 | 12/29/2023 | Static
33 | PT_VALUES | 01/01/1993 | 08/10/1999 | 45.2657 | 15940 | -93.716 | Pressure - Soil - Vertical | kPa | PT | Geokon 4800E | -0.03 | Horizontal | 33-O-1990 | 11.88 | 33PT006 | Geokon Static Soil pressure sensor | 6 | Pressure | 6547 | 12/29/2023 | Static
33 | TC_VALUES | 01/01/1993 | 08/10/1999 | 45.2658 | 15936 | -93.716 | Temperature | Degrees C | TC | Fabricated | -9.5 | Horizontal | 33-O-1990 | 24.36 | 33TC020 | Thermocouple | 20 | Temperature | 6541 | 12/29/2023 | Static
33 | TC_VALUES | 01/01/1993 | 08/10/1999 | 45.2658 | 15936 | -93.716 | Temperature | Degrees C | TC | Fabricated | -9.5 | Horizontal | 33-O-1990 | 30.36 | 33TC021 | Thermocouple | 21 | Temperature | 6541 | 12/29/2023 | Static
33 | TC_VALUES | 01/01/1993 | 08/10/1999 | 45.2658 | 15936 | -93.716 | Temperature | Degrees C | TC | Fabricated | -9.5 | Horizontal | 33-O-1990 | 42.36 | 33TC022 | Thermocouple | 22 | Temperature | 6541 | 12/29/2023 | Static
33 | TC_VALUES | 01/01/1993 | 08/10/1999 | 45.2658 | 15936 | -93.716 | Temperature | Degrees C | TC | Fabricated | -9.5 | Horizontal | 33-O-1990 | 54.36 | 33TC023 | Thermocouple | 23 | Temperature | 6541 | 12/29/2023 | Static
33 | TC_VALUES | 01/01/1993 | 08/10/1999 | 45.2658 | 15936 | -93.716 | Temperature | Degrees C | TC | Fabricated | -9.5 | Horizontal | 33-O-1990 | 66.36 | 33TC024 | Thermocouple | 24 | Temperature | 6541 | 12/29/2023 | Static
33 | TC_VALUES | 01/01/1993 | 08/10/1999 | 45.2658 | 15936 | -93.716 | Temperature | Degrees C | TC | Fabricated | -9.5 | Horizontal | 33-O-1990 | 102.36 | 33TC025 | Thermocouple | 25 | Temperature | 6541 | 12/29/2023 | Static
33 | TC_VALUES | 01/01/1993 | 08/10/1999 | 45.2657 | 15940 | -93.7161 | Temperature | Degrees C | TC | Fabricated | 0 | Horizontal | 33-I-1990 | 7.08 | 33TC026 | Thermocouple | 26 | Temperature | 6541 | 12/29/2023 | Static
33 | TC_VALUES | 01/01/1993 | 08/10/1999 | 45.2657 | 15940 | -93.7161 | Temperature | Degrees C | TC | Fabricated | 0 | Horizontal | 33-I-1990 | 10.08 | 33TC027 | Thermocouple | 27 | Temperature | 6541 | 12/29/2023 | Static
33 | TC_VALUES | 01/01/1993 | 08/10/1999 | 45.2657 | 15936 | -93.7161 | Temperature | Degrees C | TC | Fabricated | 0 | Horizontal | 33-I-1990 | 16.08 | 33TC028 | Thermocouple | 28 | Temperature | 6541 | 12/29/2023 | Static
33 | TC_VALUES | 01/01/1993 | 08/10/1999 | 45.2657 | 15936 | -93.7161 | Temperature | Degrees C | TC | Fabricated | 0 | Horizontal | 33-I-1990 | 22.08 | 33TC029 | Thermocouple | 29 | Temperature | 6541 | 12/29/2023 | Static
33 | TC_VALUES | 01/01/1993 | 08/10/1999 | 45.2657 | 15936 | -93.7161 | Temperature | Degrees C | TC | Fabricated | 0 | Horizontal | 33-I-1990 | 28.08 | 33TC030 | Thermocouple | 30 | Temperature | 6541 | 12/29/2023 | Static
33 | TC_VALUES | 01/01/1993 | 08/10/1999 | 45.2657 | 15936 | -93.7161 | Temperature | Degrees C | TC | Fabricated | 0 | Horizontal | 33-I-1990 | 40.08 | 33TC031 | Thermocouple | 31 | Temperature | 6541 | 12/29/2023 | Static
33 | TC_VALUES | 01/01/1993 | 08/10/1999 | 45.2657 | 15936 | -93.7161 | Temperature | Degrees C | TC | Fabricated | 0 | Horizontal | 33-I-1990 | 52.08 | 33TC032 | Thermocouple | 32 | Temperature | 6541 | 12/29/2023 | Static
33 | TC_VALUES | 01/01/1993 | 08/10/1999 | 45.2657 | 15936 | -93.7161 | Temperature | Degrees C | TC | Fabricated | 0 | Horizontal | 33-I-1990 | 64.08 | 33TC033 | Thermocouple | 33 | Temperature | 6541 | 12/29/2023 | Static
33 | TC_VALUES | 01/01/1993 | 08/10/1999 | 45.2657 | 15936 | -93.7161 | Temperature | Degrees C | TC | Fabricated | 0 | Horizontal | 33-I-1990 | 100.08 | 33TC034 | Thermocouple | 34 | Temperature | 6541 | 12/29/2023 | Static
33 | TC_VALUES | 08/25/1999 | 07/05/2007 | 45.266 | 16212 | -93.7165 | Temperature | Degrees C | TC | Fabricated | -6 | Horizontal | 33-O-1999 | 0.96 | 33TC101 | Thermocouple | 101 | Temperature | 6408 | 12/29/2023 | Static
33 | TC_VALUES | 08/25/1999 | 07/05/2007 | 45.266 | 15976 | -93.7165 | Temperature | Degrees C | TC | Fabricated | -6 | Horizontal | 33-O-1999 | 3 | 33TC102 | Thermocouple | 102 | Temperature | 6408 | 12/29/2023 | Static
33 | TC_VALUES | 08/25/1999 | 07/05/2007 | 45.266 | 15972 | -93.7165 | Temperature | Degrees C | TC | Fabricated | -6 | Horizontal | 33-O-1999 | 9.96 | 33TC104 | Thermocouple | 104 | Temperature | 6408.1 | 12/29/2023 | Static
33 | TC_VALUES | 08/25/1999 | 07/05/2007 | 45.266 | 15972 | -93.7164 | Temperature | Degrees C | TC | Fabricated | -6 | Horizontal | 33-O-1999 | 15 | 33TC105 | Thermocouple | 105 | Temperature | 6409.4 | 12/29/2023 | Static
33 | TC_VALUES | 08/25/1999 | 07/05/2007 | 45.266 | 15972 | -93.7164 | Temperature | Degrees C | TC | Fabricated | -6 | Horizontal | 33-O-1999 | 17.04 | 33TC106 | Thermocouple | 106 | Temperature | 6409.4 | 12/29/2023 | Static
33 | TC_VALUES | 09/01/2007 | 06/05/2017 | 45.2658 | 17261 | -93.7161 | Temperature | Degrees C | TC | Fabricated | 6 | Horizontal | 33-I-2007 | 0.48 | 33TC201 | Thermocouple | 201 | Temperature | 6517 | 12/29/2023 | Static
33 | TC_VALUES | 09/01/2007 | 06/05/2017 | 45.2658 | 17261 | -93.7161 | Temperature | Degrees C | TC | Fabricated | 6 | Horizontal | 33-I-2007 | 1.56 | 33TC202 | Thermocouple | 202 | Temperature | 6517 | 12/29/2023 | Static
33 | TC_VALUES | 09/01/2007 | 06/05/2017 | 45.2658 | 16378 | -93.7161 | Temperature | Degrees C | TC | Fabricated | 6 | Horizontal | 33-I-2007 | 2.52 | 33TC203 | Thermocouple | 203 | Temperature | 6517 | 12/29/2023 | Static
33 | TC_VALUES | 09/01/2007 | 06/05/2017 | 45.2658 | 16378 | -93.7161 | Temperature | Degrees C | TC | Fabricated | 6 | Horizontal | 33-I-2007 | 3.48 | 33TC204 | Thermocouple | 204 | Temperature | 6517 | 12/29/2023 | Static
33 | TC_VALUES | 09/01/2007 | 06/05/2017 | 45.2658 | 30287 | -93.7161 | Temperature | Degrees C | TC | Fabricated | 6 | Horizontal | 33-I-2007 | 6.96 | 33TC205 | Thermocouple | 205 | Temperature | 6517 | 12/29/2023 | Static
33 | TC_VALUES | 09/01/2007 | 06/05/2017 | 45.2658 | 30287 | -93.7161 | Temperature | Degrees C | TC | Fabricated | 6 | Horizontal | 33-I-2007 | 9 | 33TC206 | Thermocouple | 206 | Temperature | 6517 | 12/29/2023 | Static
33 | TC_VALUES | 09/01/2007 | 06/05/2017 | 45.2658 | 30287 | -93.7161 | Temperature | Degrees C | TC | Fabricated | 6 | Horizontal | 33-I-2007 | 11.04 | 33TC207 | Thermocouple | 207 | Temperature | 6517 | 12/29/2023 | Static
33 | TC_VALUES | 09/01/2007 | 06/05/2017 | 45.2658 | 30287 | -93.7161 | Temperature | Degrees C | TC | Fabricated | 6 | Horizontal | 33-I-2007 | 12.96 | 33TC208 | Thermocouple | 208 | Temperature | 6517 | 12/29/2023 | Static
33 | TC_VALUES | 09/01/2007 | 06/05/2017 | 45.2658 | 30287 | -93.7161 | Temperature | Degrees C | TC | Fabricated | 6 | Horizontal | 33-I-2007 | 15 | 33TC209 | Thermocouple | 209 | Temperature | 6517 | 12/29/2023 | Static
33 | TC_VALUES | 09/01/2007 | 06/05/2017 | 45.2658 | 30286 | -93.7161 | Temperature | Degrees C | TC | Fabricated | 6 | Horizontal | 33-I-2007 | 20.04 | 33TC210 | Thermocouple | 210 | Temperature | 6517 | 12/29/2023 | Static
33 | TC_VALUES | 09/01/2007 | 06/05/2017 | 45.2658 | 30286 | -93.7161 | Temperature | Degrees C | TC | Fabricated | 6 | Horizontal | 33-I-2007 | 24 | 33TC211 | Thermocouple | 211 | Temperature | 6517 | 12/29/2023 | Static
33 | TC_VALUES | 09/01/2007 | 06/05/2017 | 45.2658 | 30286 | -93.7161 | Temperature | Degrees C | TC | Fabricated | 6 | Horizontal | 33-I-2007 | 30 | 33TC212 | Thermocouple | 212 | Temperature | 6517 | 12/29/2023 | Static
33 | TC_VALUES | 09/01/2007 | 06/05/2017 | 45.2658 | 30286 | -93.7161 | Temperature | Degrees C | TC | Fabricated | 6 | Horizontal | 33-I-2007 | 36 | 33TC213 | Thermocouple | 213 | Temperature | 6517 | 12/29/2023 | Static
33 | TC_VALUES | 09/01/2007 | 06/05/2017 | 45.2658 | 30286 | -93.7161 | Temperature | Degrees C | TC | Fabricated | 6 | Horizontal | 33-I-2007 | 48 | 33TC214 | Thermocouple | 214 | Temperature | 6517 | 12/29/2023 | Static
33 | TC_VALUES | 09/01/2007 | 06/05/2017 | 45.2658 | 30286 | -93.7161 | Temperature | Degrees C | TC | Fabricated | 6 | Horizontal | 33-I-2007 | 60 | 33TC215 | Thermocouple | 215 | Temperature | 6517 | 12/29/2023 | Static
33 | TC_VALUES | 09/01/2007 | 06/05/2017 | 45.2658 | 30286 | -93.7161 | Temperature | Degrees C | TC | Fabricated | 6 | Horizontal | 33-I-2007 | 72 | 33TC216 | Thermocouple | 216 | Temperature | 6517 | 12/29/2023 | Static
33 | TD_VALUES | 01/01/1993 | 08/10/1999 | 45.2657 | 15940 | -93.7161 | Moisture - Volumetric Content | cm3/cm3 | TD | Fabricated | 0 |  | 33-I-1990 | 10.32 | 33TD001 | Time Domain Reflectometer | 1 | Moisture | 6543 | 12/29/2023 | Static
33 | TD_VALUES | 01/01/1993 | 08/10/1999 | 45.2657 | 15936 | -93.7161 | Moisture - Volumetric Content | cm3/cm3 | TD | Fabricated | 0 |  | 33-I-1990 | 18.36 | 33TD002 | Time Domain Reflectometer | 2 | Moisture | 6543 | 12/29/2023 | Static
33 | TD_VALUES | 01/01/1993 | 08/10/1999 | 45.2657 | 15936 | -93.7161 | Moisture - Volumetric Content | cm3/cm3 | TD | Fabricated | 0 |  | 33-I-1990 | 24.12 | 33TD003 | Time Domain Reflectometer | 3 | Moisture | 6543 | 12/29/2023 | Static
33 | TD_VALUES | 01/01/1993 | 08/10/1999 | 45.2657 | 15936 | -93.7161 | Moisture - Volumetric Content | cm3/cm3 | TD | Fabricated | 0 |  | 33-I-1990 | 36.84 | 33TD004 | Time Domain Reflectometer | 4 | Moisture | 6543 | 12/29/2023 | Static
33 | TD_VALUES | 01/01/1993 | 08/10/1999 | 45.2657 | 15936 | -93.7161 | Moisture - Volumetric Content | cm3/cm3 | TD | Fabricated | 0 |  | 33-I-1990 | 48.6 | 33TD005 | Time Domain Reflectometer | 5 | Moisture | 6543 | 12/29/2023 | Static
33 | TD_VALUES | 01/01/1993 | 08/10/1999 | 45.2657 | 15936 | -93.7161 | Moisture - Volumetric Content | cm3/cm3 | TD | Fabricated | 0 |  | 33-I-1990 | 60.84 | 33TD006 | Time Domain Reflectometer | 6 | Moisture | 6543 | 12/29/2023 | Static
33 | TD_VALUES | 01/01/1993 | 08/10/1999 | 45.2657 | 15940 | -93.716 | Moisture - Volumetric Content | cm3/cm3 | TD | Fabricated | -9.5 |  | 33-O-1990 | 9.96 | 33TD007 | Time Domain Reflectometer | 7 | Moisture | 6543 | 12/29/2023 | Static
33 | TD_VALUES | 01/01/1993 | 08/10/1999 | 45.2657 | 15936 | -93.716 | Moisture - Volumetric Content | cm3/cm3 | TD | Fabricated | -9.5 |  | 33-O-1990 | 25.2 | 33TD008 | Time Domain Reflectometer | 8 | Moisture | 6543 | 12/29/2023 | Static
33 | TD_VALUES | 01/01/1993 | 08/10/1999 | 45.2657 | 15936 | -93.716 | Moisture - Volumetric Content | cm3/cm3 | TD | Fabricated | -9.5 |  | 33-O-1990 | 36.24 | 33TD009 | Time Domain Reflectometer | 9 | Moisture | 6543 | 12/29/2023 | Static
33 | TD_VALUES | 01/01/1993 | 08/10/1999 | 45.2657 | 15936 | -93.716 | Moisture - Volumetric Content | cm3/cm3 | TD | Fabricated | -9.5 |  | 33-O-1990 | 48.48 | 33TD010 | Time Domain Reflectometer | 10 | Moisture | 6543 | 12/29/2023 | Static
33 | TD_VALUES | 01/01/1993 | 08/10/1999 | 45.2657 | 15936 | -93.716 | Moisture - Volumetric Content | cm3/cm3 | TD | Fabricated | -9.5 |  | 33-O-1990 | 60 | 33TD011 | Time Domain Reflectometer | 11 | Moisture | 6543 | 12/29/2023 | Static
33 | TD_VALUES | 01/01/1993 | 08/10/1999 | 45.2657 | 15936 | -93.716 | Moisture - Volumetric Content | cm3/cm3 | TD | Fabricated | -9.5 |  | 33-O-1990 | 96.96 | 33TD012 | Time Domain Reflectometer | 12 | Moisture | 6543 | 12/29/2023 | Static
33 | TD_VALUES | 01/01/1993 | 08/10/1999 | 45.2658 | 15941 | -93.716 | Moisture - Volumetric Content | cm3/cm3 | TD | Fabricated | -16 |  | 33-OS-1990 | 10.08 | 33TD013 | Time Domain Reflectometer | 13 | Moisture | 6543 | 12/29/2023 | Static
33 | TD_VALUES | 01/01/1993 | 08/10/1999 | 45.2658 | 15937 | -93.716 | Moisture - Volumetric Content | cm3/cm3 | TD | Fabricated | -16 |  | 33-OS-1990 | 18.12 | 33TD014 | Time Domain Reflectometer | 14 | Moisture | 6543 | 12/29/2023 | Static
33 | TD_VALUES | 01/01/1993 | 08/10/1999 | 45.2658 | 15937 | -93.716 | Moisture - Volumetric Content | cm3/cm3 | TD | Fabricated | -16 |  | 33-OS-1990 | 25.08 | 33TD015 | Time Domain Reflectometer | 15 | Moisture | 6543 | 12/29/2023 | Static
33 | TD_VALUES | 01/01/1993 | 08/10/1999 | 45.2658 | 15937 | -93.716 | Moisture - Volumetric Content | cm3/cm3 | TD | Fabricated | -16 |  | 33-OS-1990 | 37.08 | 33TD016 | Time Domain Reflectometer | 16 | Moisture | 6543 | 12/29/2023 | Static
33 | TD_VALUES | 01/01/1993 | 08/10/1999 | 45.2658 | 15937 | -93.716 | Moisture - Volumetric Content | cm3/cm3 | TD | Fabricated | -16 |  | 33-OS-1990 | 48.6 | 33TD017 | Time Domain Reflectometer | 17 | Moisture | 6543 | 12/29/2023 | Static
33 | TD_VALUES | 01/01/1993 | 08/10/1999 | 45.2658 | 15937 | -93.716 | Moisture - Volumetric Content | cm3/cm3 | TD | Fabricated | -16 |  | 33-OS-1990 | 60.6 | 33TD018 | Time Domain Reflectometer | 18 | Moisture | 6543 | 12/29/2023 | Static
33 | TD_VALUES | 01/01/1993 | 08/10/1999 | 45.2658 | 15937 | -93.716 | Moisture - Volumetric Content | cm3/cm3 | TD | Fabricated | -25 |  | 33-OS-1990 | 8.76 | 33TD019 | Time Domain Reflectometer | 19 | Moisture | 6543 | 12/29/2023 | Static
33 | TD_VALUES | 01/01/1993 | 08/10/1999 | 45.2658 | 15937 | -93.716 | Moisture - Volumetric Content | cm3/cm3 | TD | Fabricated | -25 |  | 33-OS-1990 | 17.28 | 33TD020 | Time Domain Reflectometer | 20 | Moisture | 6543 | 12/29/2023 | Static
33 | TD_VALUES | 01/01/1993 | 08/10/1999 | 45.2658 | 15937 | -93.716 | Moisture - Volumetric Content | cm3/cm3 | TD | Fabricated | -25 |  | 33-OS-1990 | 23.76 | 33TD021 | Time Domain Reflectometer | 21 | Moisture | 6543 | 12/29/2023 | Static
33 | TD_VALUES | 01/01/1993 | 08/10/1999 | 45.2658 | 15937 | -93.716 | Moisture - Volumetric Content | cm3/cm3 | TD | Fabricated | -25 |  | 33-OS-1990 | 35.28 | 33TD022 | Time Domain Reflectometer | 22 | Moisture | 6543 | 12/29/2023 | Static
33 | TD_VALUES | 01/01/1993 | 08/10/1999 | 45.2658 | 15937 | -93.716 | Moisture - Volumetric Content | cm3/cm3 | TD | Fabricated | -25 |  | 33-OS-1990 | 47.28 | 33TD023 | Time Domain Reflectometer | 23 | Moisture | 6543 | 12/29/2023 | Static
33 | TD_VALUES | 01/01/1993 | 08/10/1999 | 45.2658 | 15937 | -93.716 | Moisture - Volumetric Content | cm3/cm3 | TD | Fabricated | -25 |  | 33-OS-1990 | 59.76 | 33TD024 | Time Domain Reflectometer | 24 | Moisture | 6543 | 12/29/2023 | Static
33 | TD_VALUES | 08/25/1999 | 07/05/2007 | 45.266 | 15972 | -93.7165 | Moisture - Volumetric Content | cm3/cm3 | TD | Fabricated | -6 |  | 33-O-1999 | 9.96 | 33TD102 | Time Domain Reflectometer | 102 | Moisture | 6407 | 12/29/2023 | Static
33 | TD_VALUES | 08/25/1999 | 07/05/2007 | 45.266 | 15972 | -93.7165 | Moisture - Volumetric Content | cm3/cm3 | TD | Fabricated | -6 |  | 33-O-1999 | 15 | 33TD103 | Time Domain Reflectometer | 103 | Moisture | 6407 | 12/29/2023 | Static
33 | TD_VALUES | 08/25/1999 | 07/05/2007 | 45.266 | 15972 | -93.7165 | Moisture - Volumetric Content | cm3/cm3 | TD | Fabricated | -6 |  | 33-O-1999 | 17.04 | 33TD104 | Time Domain Reflectometer | 104 | Moisture | 6408.1 | 12/29/2023 | Static
33 | TD_VALUES | 08/25/1999 | 07/05/2007 | 45.266 | 15968 | -93.7165 | Moisture - Volumetric Content | cm3/cm3 | TD | Fabricated | -6 |  | 33-O-1999 | 24 | 33TD105 | Time Domain Reflectometer | 105 | Moisture | 6408.1 | 12/29/2023 | Static
33 | CR_VALUES | 08/25/1999 | 07/05/2007 | 45.2659 | 15977 | -93.7164 | Voltage/resistance | Intact-Failed | CR | Crack detection tape | 0 | Horizontal | 33-I-1999 | 0 | 33CR101 | HMA crack tape | 101 | Crack detection | 6416.4 | 12/29/2023 | Static
33 | WM_VALUES | 01/01/1993 | 08/10/1999 | 45.2657 | 15936 | -93.716 | Moisture - Soil - Relative | Centibar | WM | Watermark 200-X | -9.5 | Horizontal | 33-O-1990 | 36.24 | 33WM009 | Moisture Block | 9 | Moisture | 6543 | 12/29/2023 | Static
33 | WM_VALUES | 01/01/1993 | 08/10/1999 | 45.2657 | 15936 | -93.716 | Moisture - Soil - Relative | Centibar | WM | Watermark 200-X | -9.5 | Horizontal | 33-O-1990 | 48.48 | 33WM010 | Moisture Block | 10 | Moisture | 6543 | 12/29/2023 | Static
33 | WM_VALUES | 01/01/1993 | 08/10/1999 | 45.2657 | 15936 | -93.716 | Moisture - Soil - Relative | Centibar | WM | Watermark 200-X | -9.5 | Horizontal | 33-O-1990 | 60 | 33WM011 | Moisture Block | 11 | Moisture | 6543 | 12/29/2023 | Static
33 | WM_VALUES | 01/01/1993 | 08/10/1999 | 45.2657 | 15936 | -93.716 | Moisture - Soil - Relative | Centibar | WM | Watermark 200-X | -9.5 | Horizontal | 33-O-1990 | 96.96 | 33WM012 | Moisture Block | 12 | Moisture | 6543 | 12/29/2023 | Static
33 | WM_VALUES | 01/01/1993 | 08/10/1999 | 45.2658 | 15941 | -93.716 | Moisture - Soil - Relative | Centibar | WM | Watermark 200-X | -16 | Horizontal | 33-OS-1990 | 10.08 | 33WM013 | Moisture Block | 13 | Moisture | 6543 | 12/29/2023 | Static
33 | WM_VALUES | 01/01/1993 | 08/10/1999 | 45.2658 | 15937 | -93.716 | Moisture - Soil - Relative | Centibar | WM | Watermark 200-X | -16 | Horizontal | 33-OS-1990 | 18.12 | 33WM014 | Moisture Block | 14 | Moisture | 6543 | 12/29/2023 | Static
33 | WM_VALUES | 01/01/1993 | 08/10/1999 | 45.2658 | 15937 | -93.716 | Moisture - Soil - Relative | Centibar | WM | Watermark 200-X | -16 | Horizontal | 33-OS-1990 | 25.08 | 33WM015 | Moisture Block | 15 | Moisture | 6543 | 12/29/2023 | Static
33 | WM_VALUES | 01/01/1993 | 08/10/1999 | 45.2658 | 15937 | -93.716 | Moisture - Soil - Relative | Centibar | WM | Watermark 200-X | -16 | Horizontal | 33-OS-1990 | 37.08 | 33WM016 | Moisture Block | 16 | Moisture | 6543 | 12/29/2023 | Static
33 | WM_VALUES | 01/01/1993 | 08/10/1999 | 45.2658 | 15937 | -93.716 | Moisture - Soil - Relative | Centibar | WM | Watermark 200-X | -16 | Horizontal | 33-OS-1990 | 48.6 | 33WM017 | Moisture Block | 17 | Moisture | 6543 | 12/29/2023 | Static
33 | WM_VALUES | 01/01/1993 | 08/10/1999 | 45.2658 | 15937 | -93.716 | Moisture - Soil - Relative | Centibar | WM | Watermark 200-X | -16 | Horizontal | 33-OS-1990 | 60.6 | 33WM018 | Moisture Block | 18 | Moisture | 6543 | 12/29/2023 | Static
33 | WM_VALUES | 01/01/1993 | 08/10/1999 | 45.2658 | 15937 | -93.716 | Moisture - Soil - Relative | Centibar | WM | Watermark 200-X | -25 | Horizontal | 33-OS-1990 | 8.76 | 33WM019 | Moisture Block | 19 | Moisture | 6543 | 12/29/2023 | Static
33 | WM_VALUES | 01/01/1993 | 08/10/1999 | 45.2658 | 15937 | -93.716 | Moisture - Soil - Relative | Centibar | WM | Watermark 200-X | -25 | Horizontal | 33-OS-1990 | 17.28 | 33WM020 | Moisture Block | 20 | Moisture | 6543 | 12/29/2023 | Static
33 | WM_VALUES | 01/01/1993 | 08/10/1999 | 45.2658 | 15937 | -93.716 | Moisture - Soil - Relative | Centibar | WM | Watermark 200-X | -25 | Horizontal | 33-OS-1990 | 23.76 | 33WM021 | Moisture Block | 21 | Moisture | 6543 | 12/29/2023 | Static
33 | WM_VALUES | 01/01/1993 | 08/10/1999 | 45.2658 | 15937 | -93.716 | Moisture - Soil - Relative | Centibar | WM | Watermark 200-X | -25 | Horizontal | 33-OS-1990 | 35.28 | 33WM022 | Moisture Block | 22 | Moisture | 6543 | 12/29/2023 | Static
33 | WM_VALUES | 01/01/1993 | 08/10/1999 | 45.2658 | 15937 | -93.716 | Moisture - Soil - Relative | Centibar | WM | Watermark 200-X | -25 | Horizontal | 33-OS-1990 | 47.28 | 33WM023 | Moisture Block | 23 | Moisture | 6543 | 12/29/2023 | Static
33 | WM_VALUES | 01/01/1993 | 08/10/1999 | 45.2658 | 15937 | -93.716 | Moisture - Soil - Relative | Centibar | WM | Watermark 200-X | -25 | Horizontal | 33-OS-1990 | 59.76 | 33WM024 | Moisture Block | 24 | Moisture | 6543 | 12/29/2023 | Static
33 | WM_VALUES | 01/01/1993 | 08/10/1999 | 45.2657 | 15940 | -93.7161 | Moisture - Soil - Relative | Centibar | WM | Watermark 200-X | 0 | Horizontal | 33-I-1990 | 10.32 | 33WM001 | Moisture Block | 1 | Moisture | 6543 | 12/29/2023 | Static
33 | WM_VALUES | 01/01/1993 | 08/10/1999 | 45.2657 | 15936 | -93.7161 | Moisture - Soil - Relative | Centibar | WM | Watermark 200-X | 0 | Horizontal | 33-I-1990 | 18.36 | 33WM002 | Moisture Block | 2 | Moisture | 6543 | 12/29/2023 | Static
33 | WM_VALUES | 01/01/1993 | 08/10/1999 | 45.2657 | 15936 | -93.7161 | Moisture - Soil - Relative | Centibar | WM | Watermark 200-X | 0 | Horizontal | 33-I-1990 | 24.12 | 33WM003 | Moisture Block | 3 | Moisture | 6543 | 12/29/2023 | Static
33 | WM_VALUES | 01/01/1993 | 08/10/1999 | 45.2657 | 15936 | -93.7161 | Moisture - Soil - Relative | Centibar | WM | Watermark 200-X | 0 | Horizontal | 33-I-1990 | 36.84 | 33WM004 | Moisture Block | 4 | Moisture | 6543 | 12/29/2023 | Static
33 | WM_VALUES | 01/01/1993 | 08/10/1999 | 45.2657 | 15936 | -93.7161 | Moisture - Soil - Relative | Centibar | WM | Watermark 200-X | 0 | Horizontal | 33-I-1990 | 48.6 | 33WM005 | Moisture Block | 5 | Moisture | 6543 | 12/29/2023 | Static
33 | WM_VALUES | 01/01/1993 | 08/10/1999 | 45.2657 | 15936 | -93.7161 | Moisture - Soil - Relative | Centibar | WM | Watermark 200-X | 0 | Horizontal | 33-I-1990 | 60.84 | 33WM006 | Moisture Block | 6 | Moisture | 6543 | 12/29/2023 | Static
33 | WM_VALUES | 01/01/1993 | 08/10/1999 | 45.2657 | 15940 | -93.716 | Moisture - Soil - Relative | Centibar | WM | Watermark 200-X | -9.5 | Horizontal | 33-O-1990 | 9.96 | 33WM007 | Moisture Block | 7 | Moisture | 6543 | 12/29/2023 | Static
33 | WM_VALUES | 01/01/1993 | 08/10/1999 | 45.2657 | 15936 | -93.716 | Moisture - Soil - Relative | Centibar | WM | Watermark 200-X | -9.5 | Horizontal | 33-O-1990 | 25.2 | 33WM008 | Moisture Block | 8 | Moisture | 6543 | 12/29/2023 | Static
33 |  | 01/01/1993 | 08/10/1999 | 45.2658 | 15940 | -93.716 | Temperature | Degrees C | XD | Geokon 3410S | -9.54 | Horizontal | 33-O-1990 | 11.4 | 33XD001 | Dynamic Pore Water Pressure Cell Temperature | 1 | Temperature | 6539.1 | 12/29/2023 | Dynamic
33 |  | 01/01/1993 | 08/10/1999 | 45.2658 | 15936 | -93.716 | Temperature | Degrees C | XD | Geokon 3410S | -9.54 | Horizontal | 33-O-1990 | 17.4 | 33XD002 | Dynamic Pore Water Pressure Cell Temperature | 2 | Temperature | 6539.1 | 12/29/2023 | Dynamic
33 |  | 01/01/1993 | 08/10/1999 | 45.2658 | 15936 | -93.716 | Temperature | Degrees C | XD | Geokon 3410S | -9.54 | Horizontal | 33-O-1990 | 29.4 | 33XD003 | Dynamic Pore Water Pressure Cell Temperature | 3 | Temperature | 6539.1 | 12/29/2023 | Dynamic
33 |  | 01/01/1993 | 08/10/1999 | 45.2658 | 15936 | -93.716 | Temperature | Degrees C | XD | Geokon 3410S | -9.54 | Horizontal | 33-O-1990 | 41.4 | 33XD004 | Dynamic Pore Water Pressure Cell Temperature | 4 | Temperature | 6539.1 | 12/29/2023 | Dynamic
33 |  | 01/01/1993 | 08/10/1999 | 45.2658 | 15936 | -93.716 | Temperature | Degrees C | XD | Geokon 3410S | -9.54 | Horizontal | 33-O-1990 | 53.4 | 33XD005 | Dynamic Pore Water Pressure Cell Temperature | 5 | Temperature | 6539.1 | 12/29/2023 | Dynamic
33 | XL_VALUES | 01/01/1993 | 08/10/1999 | 45.2657 | 15938 | -93.7161 | Temperature | Degrees C | XL | Geokon 4800E | 2.3 | Horizontal | 33-I-1990 | 47.16 | 33XL001 | Geokon Static Soil pressure sensor Temperature | 1 | Temperature | 6538 | 12/29/2023 | Static
33 | XS_VALUES | 01/01/1993 | 08/10/1999 | 45.2657 | 15938 | -93.7161 | Temperature | Degrees C | XS | Geokon 4500SL | 1.49 | Horizontal | 33-I-1990 | 47.16 | 33XS001 | Positive Pore Water Pressure Sensor Temperature | 1 | Temperature | 6534.1 | 12/29/2023 | Static
33 | XS_VALUES | 01/01/1993 | 08/10/1999 | 45.2657 | 15938 | -93.7161 | Temperature | Degrees C | XS | Geokon 4500SL | 1.51 | Horizontal | 33-I-1990 | 34.68 | 33XS002 | Positive Pore Water Pressure Sensor Temperature | 2 | Temperature | 6535 | 12/29/2023 | Static
33 | XS_VALUES | 01/01/1993 | 08/10/1999 | 45.2657 | 15938 | -93.7161 | Temperature | Degrees C | XS | Geokon 4500SL | 1.5 | Horizontal | 33-I-1990 | 22.44 | 33XS003 | Positive Pore Water Pressure Sensor Temperature | 3 | Temperature | 6538 | 12/29/2023 | Static
33 | XS_VALUES | 01/01/1993 | 08/10/1999 | 45.2657 | 15938 | -93.7161 | Temperature | Degrees C | XS | Geokon 4500SL | 1.47 | Horizontal | 33-I-1990 | 16.8 | 33XS004 | Positive Pore Water Pressure Sensor Temperature | 4 | Temperature | 6534 | 12/29/2023 | Static
33 | XS_VALUES | 01/01/1993 | 08/10/1999 | 45.2657 | 15938 | -93.7161 | Temperature | Degrees C | XS | Geokon 4500SL | 1.95 | Horizontal | 33-I-1990 | 11.76 | 33XS005 | Positive Pore Water Pressure Sensor Temperature | 5 | Temperature | 6535 | 12/29/2023 | Static
33 | XT_VALUES | 01/01/1993 | 08/10/1999 | 45.2657 | 15936 | -93.7161 | Temperature | Degrees C | XT | Geokon 4800E | -0.01 | Horizontal | 33-O-1990 | 47.76 | 33XT001 | Geokon Static Soil pressure sensor Temperature | 1 | Temperature | 6534 | 12/29/2023 | Static
33 | XT_VALUES | 01/01/1993 | 08/10/1999 | 45.2657 | 15936 | -93.7161 | Temperature | Degrees C | XT | Geokon 4800E | -0.01 | Horizontal | 33-O-1990 | 34.56 | 33XT002 | Geokon Static Soil pressure sensor Temperature | 2 | Temperature | 6534.9 | 12/29/2023 | Static
33 | XT_VALUES | 01/01/1993 | 08/10/1999 | 45.2657 | 15936 | -93.7161 | Temperature | Degrees C | XT | Geokon 4800E | -0.04 | Horizontal | 33-O-1990 | 22.32 | 33XT003 | Geokon Static Soil pressure sensor Temperature | 3 | Temperature | 6538 | 12/29/2023 | Static
33 | XT_VALUES | 01/01/1993 | 08/10/1999 | 45.2657 | 15936 | -93.7161 | Temperature | Degrees C | XT | Geokon 4800E | -0.01 | Horizontal | 33-O-1990 | 16.92 | 33XT004 | Geokon Static Soil pressure sensor Temperature | 4 | Temperature | 6534 | 12/29/2023 | Static
33 | XT_VALUES | 01/01/1993 | 08/10/1999 | 45.2657 | 15940 | -93.7161 | Temperature | Degrees C | XT | Geokon 4800E | -0.02 | Horizontal | 33-O-1990 | 11.16 | 33XT005 | Geokon Static Soil pressure sensor Temperature | 5 | Temperature | 6534.9 | 12/29/2023 | Static
33 | XT_VALUES | 01/01/1993 | 08/10/1999 | 45.2657 | 15941 | -93.716 | Temperature | Degrees C | XT | Geokon 4800E | -0.03 | Horizontal | 33-O-1990 | 11.88 | 33XT006 | Geokon Static Soil pressure sensor Temperature | 6 | Temperature | 6547 | 12/29/2023 | Static
33 | XT_VALUES | 01/01/1993 | 08/10/1999 | 45.2657 | 15938 | -93.716 | Temperature | Degrees C | XT | Geokon 4800E | 0.04 | Horizontal | 33-I-1990 | 22.8 | 33XT007 | Geokon Static Soil pressure sensor Temperature | 7 | Temperature | 6547.1 | 12/29/2023 | Static
33 | XT_VALUES | 01/01/1993 | 08/10/1999 | 45.2657 | 15936 | -93.716 | Temperature | Degrees C | XT | Geokon 4800E | 0 | Horizontal | 33-I-1990 | 34.2 | 33XT008 | Geokon Static Soil pressure sensor Temperature | 8 | Temperature | 6546.9 | 12/29/2023 | Static
33 | XT_VALUES | 01/01/1993 | 08/10/1999 | 45.2657 | 15936 | -93.716 | Temperature | Degrees C | XT | Geokon 4800E | -0.01 | Horizontal | 33-O-1990 | 47.04 | 33XT009 | Geokon Static Soil pressure sensor Temperature | 9 | Temperature | 6547 | 12/29/2023 | Static
33 | TC_VALUES | 01/01/1993 | 08/10/1999 | 45.2658 | 15941 | -93.716 | Temperature | Degrees C | TC | Fabricated | -25 | Horizontal | 33-OS-1990 | 7.68 | 33TC001 | Thermocouple | 1 | Temperature | 6541 | 12/29/2023 | Static
33 | TC_VALUES | 01/01/1993 | 08/10/1999 | 45.2658 | 15937 | -93.716 | Temperature | Degrees C | TC | Fabricated | -25 | Horizontal | 33-OS-1990 | 13.68 | 33TC002 | Thermocouple | 2 | Temperature | 6541 | 12/29/2023 | Static
33 | TC_VALUES | 01/01/1993 | 08/10/1999 | 45.2658 | 15937 | -93.716 | Temperature | Degrees C | TC | Fabricated | -25 | Horizontal | 33-OS-1990 | 19.68 | 33TC003 | Thermocouple | 3 | Temperature | 6541 | 12/29/2023 | Static
33 | TC_VALUES | 01/01/1993 | 08/10/1999 | 45.2658 | 15937 | -93.716 | Temperature | Degrees C | TC | Fabricated | -25 | Horizontal | 33-OS-1990 | 31.68 | 33TC004 | Thermocouple | 4 | Temperature | 6541 | 12/29/2023 | Static
33 | TC_VALUES | 01/01/1993 | 08/10/1999 | 45.2658 | 15937 | -93.716 | Temperature | Degrees C | TC | Fabricated | -25 | Horizontal | 33-OS-1990 | 43.68 | 33TC005 | Thermocouple | 5 | Temperature | 6541 | 12/29/2023 | Static
33 | TC_VALUES | 01/01/1993 | 08/10/1999 | 45.2658 | 15937 | -93.716 | Temperature | Degrees C | TC | Fabricated | -25 | Horizontal | 33-OS-1990 | 55.68 | 33TC006 | Thermocouple | 6 | Temperature | 6541 | 12/29/2023 | Static
33 | TC_VALUES | 01/01/1993 | 08/10/1999 | 45.2658 | 15937 | -93.716 | Temperature | Degrees C | TC | Fabricated | -25 | Horizontal | 33-OS-1990 | 91.68 | 33TC007 | Thermocouple | 7 | Temperature | 6541 | 12/29/2023 | Static
33 | TC_VALUES | 01/01/1993 | 08/10/1999 | 45.2658 | 15941 | -93.716 | Temperature | Degrees C | TC | Fabricated | -16 | Horizontal | 33-OS-1990 | 8.52 | 33TC008 | Thermocouple | 8 | Temperature | 6541 | 12/29/2023 | Static
33 | TC_VALUES | 01/01/1993 | 08/10/1999 | 45.2658 | 15941 | -93.716 | Temperature | Degrees C | TC | Fabricated | -16 | Horizontal | 33-OS-1990 | 11.52 | 33TC009 | Thermocouple | 9 | Temperature | 6541 | 12/29/2023 | Static
33 | TC_VALUES | 01/01/1993 | 08/10/1999 | 45.2658 | 15937 | -93.716 | Temperature | Degrees C | TC | Fabricated | -16 | Horizontal | 33-OS-1990 | 17.52 | 33TC010 | Thermocouple | 10 | Temperature | 6541 | 12/29/2023 | Static
33 | TC_VALUES | 01/01/1993 | 08/10/1999 | 45.2658 | 15937 | -93.716 | Temperature | Degrees C | TC | Fabricated | -16 | Horizontal | 33-OS-1990 | 23.52 | 33TC011 | Thermocouple | 11 | Temperature | 6541 | 12/29/2023 | Static
33 | TC_VALUES | 01/01/1993 | 08/10/1999 | 45.2658 | 15937 | -93.716 | Temperature | Degrees C | TC | Fabricated | -16 | Horizontal | 33-OS-1990 | 29.52 | 33TC012 | Thermocouple | 12 | Temperature | 6541 | 12/29/2023 | Static
33 | TC_VALUES | 01/01/1993 | 08/10/1999 | 45.2658 | 15937 | -93.716 | Temperature | Degrees C | TC | Fabricated | -16 | Horizontal | 33-OS-1990 | 41.52 | 33TC013 | Thermocouple | 13 | Temperature | 6541 | 12/29/2023 | Static
33 | TC_VALUES | 01/01/1993 | 08/10/1999 | 45.2658 | 15937 | -93.716 | Temperature | Degrees C | TC | Fabricated | -16 | Horizontal | 33-OS-1990 | 53.52 | 33TC014 | Thermocouple | 14 | Temperature | 6541 | 12/29/2023 | Static
33 | TC_VALUES | 01/01/1993 | 08/10/1999 | 45.2658 | 15937 | -93.716 | Temperature | Degrees C | TC | Fabricated | -16 | Horizontal | 33-OS-1990 | 65.52 | 33TC015 | Thermocouple | 15 | Temperature | 6541 | 12/29/2023 | Static
33 | TC_VALUES | 01/01/1993 | 08/10/1999 | 45.2658 | 15937 | -93.716 | Temperature | Degrees C | TC | Fabricated | -16 | Horizontal | 33-OS-1990 | 101.52 | 33TC016 | Thermocouple | 16 | Temperature | 6541 | 12/29/2023 | Static
33 | TC_VALUES | 01/01/1993 | 08/10/1999 | 45.2658 | 15940 | -93.716 | Temperature | Degrees C | TC | Fabricated | -9.5 | Horizontal | 33-O-1990 | 9.36 | 33TC017 | Thermocouple | 17 | Temperature | 6541 | 12/29/2023 | Static
33 | TC_VALUES | 01/01/1993 | 08/10/1999 | 45.2658 | 15936 | -93.716 | Temperature | Degrees C | TC | Fabricated | -9.5 | Horizontal | 33-O-1990 | 12.36 | 33TC018 | Thermocouple | 18 | Temperature | 6541 | 12/29/2023 | Static
33 | TC_VALUES | 01/01/1993 | 08/10/1999 | 45.2658 | 15936 | -93.716 | Temperature | Degrees C | TC | Fabricated | -9.5 | Horizontal | 33-O-1990 | 18.36 | 33TC019 | Thermocouple | 19 | Temperature | 6541 | 12/29/2023 | Static
34 | TD_VALUES | 01/01/1993 | 08/10/1999 | 45.2647 | 15948 | -93.7141 | Moisture - Volumetric Content | cm3/cm3 | TD | Fabricated | -9.5 |  | 34-O-1991 | 47.64 | 34TD005 | Time Domain Reflectometer | 5 | Moisture | 7183 | 12/29/2023 | Static
34 | TD_VALUES | 01/01/1993 | 08/10/1999 | 45.2647 | 15948 | -93.7141 | Moisture - Volumetric Content | cm3/cm3 | TD | Fabricated | -9.5 |  | 34-O-1991 | 84.12 | 34TD006 | Time Domain Reflectometer | 6 | Moisture | 7183 | 12/29/2023 | Static
34 | TD_VALUES | 08/25/1999 | 07/05/2007 | 45.2643 | 15978 | -93.7134 | Moisture - Volumetric Content | cm3/cm3 | TD | Fabricated | -6 |  | 34-O-1999 | 5.04 | 34TD101 | Time Domain Reflectometer | 101 | Moisture | 7406.2 | 12/29/2023 | Static
34 | TD_VALUES | 08/25/1999 | 07/05/2007 | 45.2643 | 15978 | -93.7134 | Moisture - Volumetric Content | cm3/cm3 | TD | Fabricated | -6 |  | 34-O-1999 | 9.96 | 34TD102 | Time Domain Reflectometer | 102 | Moisture | 7406.2 | 12/29/2023 | Static
34 | TD_VALUES | 08/25/1999 | 07/05/2007 | 45.2643 | 15978 | -93.7134 | Moisture - Volumetric Content | cm3/cm3 | TD | Fabricated | -6 |  | 34-O-1999 | 15 | 34TD103 | Time Domain Reflectometer | 103 | Moisture | 7406.2 | 12/29/2023 | Static
34 | TD_VALUES | 08/25/1999 | 07/05/2007 | 45.2643 | 15982 | -93.7134 | Moisture - Volumetric Content | cm3/cm3 | TD | Fabricated | -6 |  | 34-O-1999 | 17.04 | 34TD104 | Time Domain Reflectometer | 104 | Moisture | 7404 | 12/29/2023 | Static
34 | TD_VALUES | 08/25/1999 | 07/05/2007 | 45.2643 | 15982 | -93.7134 | Moisture - Volumetric Content | cm3/cm3 | TD | Fabricated | -6 |  | 34-O-1999 | 24 | 34TD105 | Time Domain Reflectometer | 105 | Moisture | 7404 | 12/29/2023 | Static
34 | TD_VALUES | 01/01/1993 | 08/10/1999 | 45.2647 | 15952 | -93.7141 | Moisture - Volumetric Content | cm3/cm3 | TD | Fabricated | -9.5 |  | 34-O-1991 | 9.36 | 34TD001 | Time Domain Reflectometer | 1 | Moisture | 7183 | 12/29/2023 | Static
34 | TD_VALUES | 01/01/1993 | 08/10/1999 | 45.2647 | 15948 | -93.7141 | Moisture - Volumetric Content | cm3/cm3 | TD | Fabricated | -9.5 |  | 34-O-1991 | 17.64 | 34TD002 | Time Domain Reflectometer | 2 | Moisture | 7183 | 12/29/2023 | Static
34 | TD_VALUES | 01/01/1993 | 08/10/1999 | 45.2647 | 15948 | -93.7141 | Moisture - Volumetric Content | cm3/cm3 | TD | Fabricated | -9.5 |  | 34-O-1991 | 24.6 | 34TD003 | Time Domain Reflectometer | 3 | Moisture | 7183 | 12/29/2023 | Static
34 |  | 09/01/2007 | 07/24/2017 | 45.2646 | 16387 | -93.714 | Pavement Strain - Transverse | Microstrain | TE | Dynatest PAST-2AC | 9.5 | Transverse | 34-I-2007 | 3.48 | 34TE203 | Transverse Embedment Strain Gauge | 203 | Strain | 7222 | 12/29/2023 | Dynamic
34 |  | 09/01/2007 | 07/24/2017 | 45.2646 | 16387 | -93.714 | Pavement Strain - Transverse | Microstrain | TE | Dynatest PAST-2AC | 9.5 | Transverse | 34-I-2007 | 3.48 | 34TE204 | Transverse Embedment Strain Gauge | 204 | Strain | 7220 | 12/29/2023 | Dynamic
34 |  | 09/01/2007 | 07/24/2017 | 45.2646 | 16387 | -93.714 | Pavement Strain - Transverse | Microstrain | TE | Dynatest PAST-2AC | 9.5 | Transverse | 34-I-2007 | 3.48 | 34TE207 | Transverse Embedment Strain Gauge | 207 | Strain | 7218 | 12/29/2023 | Dynamic
34 | EW_VALUES | 09/01/2007 | 07/24/2017 | 45.2646 | 30313 | -93.7141 | Volumetric Soil Moisture Content | % Moist Volume | EW | Decagon TE and 5TE | 6 |  | 34-I-2007 | 6.96 | 34EW201 | Decagon Moisture Sensor | 201 | Moisture | 7198 | 12/29/2023 | Static
34 | EW_VALUES | 09/01/2007 | 07/24/2017 | 45.2646 | 30313 | -93.7141 | Volumetric Soil Moisture Content | % Moist Volume | EW | Decagon TE and 5TE | 6 |  | 34-I-2007 | 15 | 34EW202 | Decagon Moisture Sensor | 202 | Moisture | 7198 | 12/29/2023 | Static
34 | EW_VALUES | 09/01/2007 | 07/24/2017 | 45.2646 | 30312 | -93.7141 | Volumetric Soil Moisture Content | % Moist Volume | EW | Decagon TE and 5TE | 6 |  | 34-I-2007 | 20.04 | 34EW203 | Decagon Moisture Sensor | 203 | Moisture | 7198 | 12/29/2023 | Static
34 | EW_VALUES | 09/01/2007 | 07/24/2017 | 45.2646 | 30312 | -93.7141 | Volumetric Soil Moisture Content | % Moist Volume | EW | Decagon TE and 5TE | 6 |  | 34-I-2007 | 24 | 34EW204 | Decagon Moisture Sensor | 204 | Moisture | 7198 | 12/29/2023 | Static
34 | EW_VALUES | 09/01/2007 | 07/24/2017 | 45.2646 | 30312 | -93.7141 | Volumetric Soil Moisture Content | % Moist Volume | EW | Decagon TE and 5TE | 6 |  | 34-I-2007 | 36 | 34EW205 | Decagon Moisture Sensor | 205 | Moisture | 7198 | 12/29/2023 | Static
34 | EW_VALUES | 09/01/2007 | 07/24/2017 | 45.2646 | 30312 | -93.7141 | Volumetric Soil Moisture Content | % Moist Volume | EW | Decagon TE and 5TE | 6 |  | 34-I-2007 | 48 | 34EW206 | Decagon Moisture Sensor | 206 | Moisture | 7198 | 12/29/2023 | Static
34 | EW_VALUES | 09/01/2007 | 07/24/2017 | 45.2646 | 30312 | -93.7141 | Volumetric Soil Moisture Content | % Moist Volume | EW | Decagon TE and 5TE | 6 |  | 34-I-2007 | 60 | 34EW207 | Decagon Moisture Sensor | 207 | Moisture | 7198 | 12/29/2023 | Static
34 | EW_VALUES | 09/01/2007 | 07/24/2017 | 45.2646 | 30312 | -93.7141 | Volumetric Soil Moisture Content | % Moist Volume | EW | Decagon TE and 5TE | 6 |  | 34-I-2007 | 72 | 34EW208 | Decagon Moisture Sensor | 208 | Moisture | 7198 | 12/29/2023 | Static
34 |  | 01/01/1993 | 08/10/1999 | 45.2647 | 15956 | -93.7141 | Soil Moisture | % Moist Volume | NP | Fabricated on Site | -6 | Vertical | 34-O-1991 | 0 | 34NP001 | Neutron Probe Access Tube | 1 | Moisture | 7183 | 12/29/2023 | Static
34 | OS_COAX_RAW_VALUES | 01/01/1993 | 08/10/1999 | 45.2647 | 15949 | -93.714 | Water Table Level | Meters | OS | Fabricated on Site | -25 | Vertical | 34-OS-1991 | 180 | 34OS001 | Open Stand Pipe | 1 | Water Level | 7179 | 12/29/2023 | Static
34 |  | 09/01/2007 | 07/24/2017 | 45.2646 | 30313 | -93.714 | Pressure - Soil | kPa | PG | Geokon 3500 | 9.5 | Horizontal | 34-I-2007 | 15.96 | 34PG201 | Geokon Dynamic Soil Pressure Cell | 201 | Pressure | 7216.5 | 12/29/2023 | Dynamic
34 |  | 09/01/2007 | 07/24/2017 | 45.2646 | 30313 | -93.7141 | Pressure - Soil | kPa | PG | Geokon 3500 | 8.5 | Horizontal | 34-I-2007 | 15.96 | 34PG202 | Geokon Dynamic Soil Pressure Cell | 202 | Pressure | 7198.5 | 12/29/2023 | Dynamic
34 |  | 09/01/2007 | 07/24/2017 | 45.2646 | 30313 | -93.7141 | Pressure - Soil | kPa | PG | Geokon 3500 | 10.5 | Horizontal | 34-I-2007 | 15.96 | 34PG203 | Geokon Dynamic Soil Pressure Cell | 203 | Pressure | 7198.5 | 12/29/2023 | Dynamic
34 | EC_VALUES | 09/01/2007 | 07/24/2017 | 45.2646 | 30313 | -93.7141 | Moisture - Conductivity | Ohm-units | EC | Decagon TE and 5TE | 6 |  | 34-I-2007 | 6.96 | 34EC201 | Decagon Moisture Sensor | 201 | Moisture | 7198 | 12/29/2023 | Static
34 | EC_VALUES | 09/01/2007 | 07/24/2017 | 45.2646 | 30313 | -93.7141 | Moisture - Conductivity | Ohm-units | EC | Decagon TE and 5TE | 6 |  | 34-I-2007 | 15 | 34EC202 | Decagon Moisture Sensor | 202 | Moisture | 7198 | 12/29/2023 | Static
34 | EC_VALUES | 09/01/2007 | 07/24/2017 | 45.2646 | 30312 | -93.7141 | Moisture - Conductivity | Ohm-units | EC | Decagon TE and 5TE | 6 |  | 34-I-2007 | 20.04 | 34EC203 | Decagon Moisture Sensor | 203 | Moisture | 7198 | 12/29/2023 | Static
34 | EC_VALUES | 09/01/2007 | 07/24/2017 | 45.2646 | 30312 | -93.7141 | Moisture - Conductivity | Ohm-units | EC | Decagon TE and 5TE | 6 |  | 34-I-2007 | 24 | 34EC204 | Decagon Moisture Sensor | 204 | Moisture | 7198 | 12/29/2023 | Static
34 | EC_VALUES | 09/01/2007 | 07/24/2017 | 45.2646 | 30312 | -93.7141 | Moisture - Conductivity | Ohm-units | EC | Decagon TE and 5TE | 6 |  | 34-I-2007 | 36 | 34EC205 | Decagon Moisture Sensor | 205 | Moisture | 7198 | 12/29/2023 | Static
34 | EC_VALUES | 09/01/2007 | 07/24/2017 | 45.2646 | 30312 | -93.7141 | Moisture - Conductivity | Ohm-units | EC | Decagon TE and 5TE | 6 |  | 34-I-2007 | 48 | 34EC206 | Decagon Moisture Sensor | 206 | Moisture | 7198 | 12/29/2023 | Static
34 | EC_VALUES | 09/01/2007 | 07/24/2017 | 45.2646 | 30312 | -93.7141 | Moisture - Conductivity | Ohm-units | EC | Decagon TE and 5TE | 6 |  | 34-I-2007 | 60 | 34EC207 | Decagon Moisture Sensor | 207 | Moisture | 7198 | 12/29/2023 | Static
34 | EC_VALUES | 09/01/2007 | 07/24/2017 | 45.2646 | 30312 | -93.7141 | Moisture - Conductivity | Ohm-units | EC | Decagon TE and 5TE | 6 |  | 34-I-2007 | 72 | 34EC208 | Decagon Moisture Sensor | 208 | Moisture | 7198 | 12/29/2023 | Static
34 |  | 01/01/1993 | 08/10/1999 | 45.2647 | 15948 | -93.7141 | Pressure - Soil | kPa | PK | Kulite 0234 | -10.5 | Horizontal | 34-O-1991 | 12 | 34PK001 | Kulite Dynamic Soil Pressure Cell | 1 | Pressure | 7177 | 12/29/2023 | Dynamic
34 |  | 01/01/1993 | 08/10/1999 | 45.2647 | 15948 | -93.7141 | Pressure - Soil | kPa | PK | Kulite 0234 | -9.54 | Horizontal | 34-O-1991 | 12 | 34PK002 | Kulite Dynamic Soil Pressure Cell | 2 | Pressure | 7177 | 12/29/2023 | Dynamic
34 |  | 01/01/1993 | 08/10/1999 | 45.2647 | 15948 | -93.7141 | Pressure - Soil | kPa | PK | Kulite 0234 | -8.56 | Horizontal | 34-O-1991 | 12.24 | 34PK003 | Kulite Dynamic Soil Pressure Cell | 3 | Pressure | 7177 | 12/29/2023 | Dynamic
34 |  | 01/01/1993 | 08/10/1999 | 45.2646 | 15950 | -93.7141 | Pressure - Soil | kPa | PK | Kulite 0234 | 10.51 | Horizontal | 34-I-1991 | 12.6 | 34PK004 | Kulite Dynamic Soil Pressure Cell | 4 | Pressure | 7177.1 | 12/29/2023 | Dynamic
34 |  | 01/01/1993 | 08/10/1999 | 45.2646 | 15950 | -93.7141 | Pressure - Soil | kPa | PK | Kulite 0234 | 9.52 | Horizontal | 34-I-1991 | 12.36 | 34PK005 | Kulite Dynamic Soil Pressure Cell | 5 | Pressure | 7177 | 12/29/2023 | Dynamic
34 |  | 01/01/1993 | 08/10/1999 | 45.2646 | 15950 | -93.7141 | Pressure - Soil | kPa | PK | Kulite 0234 | 8.52 | Horizontal | 34-I-1991 | 12 | 34PK006 | Kulite Dynamic Soil Pressure Cell | 6 | Pressure | 7177 | 12/29/2023 | Dynamic
34 | RE_VALUES | 08/25/1999 | 07/05/2007 | 45.2643 | 15978 | -93.7134 | Moisture - Volumetric Content | % Moist Volume | RE | Campbell Scientific | -6 |  | 34-O-1999 | 5.04 | 34RE101 | Campbell Soil Moisture Sensor | 101 | Moisture | 7405 | 12/29/2023 | Static
34 | RE_VALUES | 08/25/1999 | 07/05/2007 | 45.2643 | 15978 | -93.7134 | Moisture - Volumetric Content | % Moist Volume | RE | Campbell Scientific | -6 |  | 34-O-1999 | 15 | 34RE103 | Campbell Soil Moisture Sensor | 103 | Moisture | 7405 | 12/29/2023 | Static
34 | RE_VALUES | 08/25/1999 | 07/05/2007 | 45.2643 | 15982 | -93.7134 | Moisture - Volumetric Content | % Moist Volume | RE | Campbell Scientific | -6 |  | 34-O-1999 | 17.04 | 34RE104 | Campbell Soil Moisture Sensor | 104 | Moisture | 7405 | 12/29/2023 | Static
34 | RE_VALUES | 08/25/1999 | 07/05/2007 | 45.2643 | 15982 | -93.7134 | Moisture - Volumetric Content | % Moist Volume | RE | Campbell Scientific | -6 |  | 34-O-1999 | 24 | 34RE105 | Campbell Soil Moisture Sensor | 105 | Moisture | 7405 | 12/29/2023 | Static
34 |  | 08/25/1999 | 07/05/2007 | 45.2643 | 15987 | -93.7134 | Pavement Strain | Microstrain | LE | Dynatest PAST-2AC | 9.5 | Longitudinal | 34-I-1999 | 3.96 | 34LE101 | Longitudinal Embedment Strain Gauge | 101 | Strain | 7401 | 12/29/2023 | Dynamic
34 |  | 08/25/1999 | 07/05/2007 | 45.2643 | 15987 | -93.7134 | Pavement Strain | Microstrain | LE | Dynatest PAST-2AC | 9.5 | Longitudinal | 34-I-1999 | 3.96 | 34LE102 | Longitudinal Embedment Strain Gauge | 102 | Strain | 7399 | 12/29/2023 | Dynamic
34 |  | 08/25/1999 | 07/05/2007 | 45.2643 | 15987 | -93.7134 | Pavement Strain | Microstrain | LE | Dynatest PAST-2AC | 9.5 | Longitudinal | 34-I-1999 | 3.96 | 34LE103 | Longitudinal Embedment Strain Gauge | 103 | Strain | 7397 | 12/29/2023 | Dynamic
34 |  | 08/25/1999 | 07/05/2007 | 45.2643 | 15987 | -93.7135 | Pavement Strain | Microstrain | LE | Dynatest PAST-2AC | 9.5 | Longitudinal | 34-I-1999 | 3.96 | 34LE104 | Longitudinal Embedment Strain Gauge | 104 | Strain | 7395 | 12/29/2023 | Dynamic
34 |  | 09/01/2007 | 07/24/2017 | 45.2646 | 16387 | -93.714 | Pavement Strain | Microstrain | LE | Dynatest PAST-2AC | 9.5 | Longitudinal | 34-I-2007 | 3.48 | 34LE201 | Longitudinal Embedment Strain Gauge | 201 | Strain | 7213 | 12/29/2023 | Dynamic
34 |  | 09/01/2007 | 07/24/2017 | 45.2646 | 16387 | -93.714 | Pavement Strain | Microstrain | LE | Dynatest PAST-2AC | 9.5 | Longitudinal | 34-I-2007 | 3.48 | 34LE206 | Longitudinal Embedment Strain Gauge | 206 | Strain | 7211 | 12/29/2023 | Dynamic
34 |  | 09/01/2007 | 07/24/2017 | 45.2646 | 16387 | -93.714 | Pavement Strain | Microstrain | LE | Dynatest PAST-2AC | 9.5 | Longitudinal | 34-I-2007 | 3.48 | 34LE209 | Longitudinal Embedment Strain Gauge | 209 | Strain | 7209 | 12/29/2023 | Dynamic
34 | RE_VALUES | 08/25/1999 | 07/05/2007 | 45.2643 | 15978 | -93.7134 | Moisture - Volumetric Content | % Moist Volume | RE | Campbell Scientific | -6 |  | 34-O-1999 | 9.96 | 34RE102 | Campbell Soil Moisture Sensor | 102 | Moisture | 7405 | 12/29/2023 | Static
34 | RP_VALUES | 01/01/1993 | 08/10/1999 | 45.2647 | 15948 | -93.7141 | Dielectric Content | Ohm-units | RP | Fabricated on Site | -9.5 |  | 34-O-1991 | 168 | 34RP001 | Resistivity Probe | 1 | Moisture | 7181 | 12/29/2023 | Static
34 | ET_VALUES | 09/01/2007 | 07/24/2017 | 45.2646 | 30313 | -93.7141 | Temperature | Degrees C | ET | Decagon TE and 5TE | 6 |  | 34-I-2007 | 6.96 | 34ET201 | Decagon Moisture Sensor | 201 | Moisture | 7198 | 12/29/2023 | Static
34 | ET_VALUES | 09/01/2007 | 07/24/2017 | 45.2646 | 30313 | -93.7141 | Temperature | Degrees C | ET | Decagon TE and 5TE | 6 |  | 34-I-2007 | 15 | 34ET202 | Decagon Moisture Sensor | 202 | Moisture | 7198 | 12/29/2023 | Static
34 | ET_VALUES | 09/01/2007 | 07/24/2017 | 45.2637 | 30312 | -93.7124 | Temperature | Degrees C | ET | Decagon TE and 5TE | 6 |  | 34-I-2007 | 20.04 | 34ET203 | Decagon Moisture Sensor | 203 | Moisture | 7719 | 12/29/2023 | Static
34 | ET_VALUES | 09/01/2007 | 07/24/2017 | 45.2637 | 30312 | -93.7124 | Temperature | Degrees C | ET | Decagon TE and 5TE | 6 |  | 34-I-2007 | 24 | 34ET204 | Decagon Moisture Sensor | 204 | Moisture | 7719 | 12/29/2023 | Static
34 | ET_VALUES | 09/01/2007 | 07/24/2017 | 45.2637 | 30312 | -93.7124 | Temperature | Degrees C | ET | Decagon TE and 5TE | 6 |  | 34-I-2007 | 36 | 34ET205 | Decagon Moisture Sensor | 205 | Moisture | 7719 | 12/29/2023 | Static
34 | ET_VALUES | 09/01/2007 | 07/24/2017 | 45.2637 | 30312 | -93.7124 | Temperature | Degrees C | ET | Decagon TE and 5TE | 6 |  | 34-I-2007 | 48 | 34ET206 | Decagon Moisture Sensor | 206 | Moisture | 7719 | 12/29/2023 | Static
34 | ET_VALUES | 09/01/2007 | 07/24/2017 | 45.2637 | 30312 | -93.7124 | Temperature | Degrees C | ET | Decagon TE and 5TE | 6 |  | 34-I-2007 | 60 | 34ET207 | Decagon Moisture Sensor | 207 | Moisture | 7719 | 12/29/2023 | Static
34 | ET_VALUES | 09/01/2007 | 07/24/2017 | 45.2637 | 30312 | -93.7124 | Temperature | Degrees C | ET | Decagon TE and 5TE | 6 |  | 34-I-2007 | 72 | 34ET208 | Decagon Moisture Sensor | 208 | Moisture | 7719 | 12/29/2023 | Static
34 | CR_VALUES | 08/25/1999 | 07/05/2007 | 45.2642 | 15987 | -93.7133 | Voltage/resistance | Intact-Failed | CR | Crack detection tape | 0 | Horizontal | 34-O-1999 | 0 | 34CR101 | HMA crack tape | 101 | Crack detection | 7430.3 | 12/29/2023 | Static
34 | WM_VALUES | 01/01/1993 | 08/10/1999 | 45.2647 | 15952 | -93.7141 | Moisture - Soil - Relative | Centibar | WM | Watermark 200-X | -9.5 | Horizontal | 34-O-1991 | 9.36 | 34WM001 | Moisture Block | 1 | Moisture | 7183 | 12/29/2023 | Static
34 | WM_VALUES | 01/01/1993 | 08/10/1999 | 45.2647 | 15948 | -93.7141 | Moisture - Soil - Relative | Centibar | WM | Watermark 200-X | -9.5 | Horizontal | 34-O-1991 | 17.64 | 34WM002 | Moisture Block | 2 | Moisture | 7183 | 12/29/2023 | Static
34 | WM_VALUES | 01/01/1993 | 08/10/1999 | 45.2647 | 15948 | -93.7141 | Moisture - Soil - Relative | Centibar | WM | Watermark 200-X | -9.5 | Horizontal | 34-O-1991 | 24.6 | 34WM003 | Moisture Block | 3 | Moisture | 7183 | 12/29/2023 | Static
34 | WM_VALUES | 01/01/1993 | 08/10/1999 | 45.2647 | 15948 | -93.7141 | Moisture - Soil - Relative | Centibar | WM | Watermark 200-X | -9.5 | Horizontal | 34-O-1991 | 36.6 | 34WM004 | Moisture Block | 4 | Moisture | 7183 | 12/29/2023 | Static
34 | WM_VALUES | 01/01/1993 | 08/10/1999 | 45.2647 | 15948 | -93.7141 | Moisture - Soil - Relative | Centibar | WM | Watermark 200-X | -9.5 | Horizontal | 34-O-1991 | 47.64 | 34WM005 | Moisture Block | 5 | Moisture | 7183 | 12/29/2023 | Static
34 | WM_VALUES | 01/01/1993 | 08/10/1999 | 45.2647 | 15948 | -93.7141 | Moisture - Soil - Relative | Centibar | WM | Watermark 200-X | -9.5 | Horizontal | 34-O-1991 | 84.12 | 34WM006 | Moisture Block | 6 | Moisture | 7183 | 12/29/2023 | Static
34 | WM_VALUES | 08/25/1999 | 07/05/2007 | 45.2643 | 15978 | -93.7134 | Moisture - Soil - Relative | Centibar | WM | Watermark 200-X | -6 | Horizontal | 34-O-1999 | 5.04 | 34WM101 | Moisture Block | 101 | Moisture | 7406.2 | 12/29/2023 | Static
34 | WM_VALUES | 08/25/1999 | 07/05/2007 | 45.2643 | 15978 | -93.7134 | Moisture - Soil - Relative | Centibar | WM | Watermark 200-X | -6 | Horizontal | 34-O-1999 | 9.96 | 34WM102 | Moisture Block | 102 | Moisture | 7406.2 | 12/29/2023 | Static
34 | WM_VALUES | 08/25/1999 | 07/05/2007 | 45.2643 | 15978 | -93.7134 | Moisture - Soil - Relative | Centibar | WM | Watermark 200-X | -6 | Horizontal | 34-O-1999 | 15 | 34WM103 | Moisture Block | 103 | Moisture | 7406.2 | 12/29/2023 | Static
34 | WM_VALUES | 08/25/1999 | 07/05/2007 | 45.2643 | 15982 | -93.7134 | Moisture - Soil - Relative | Centibar | WM | Watermark 200-X | -6 | Horizontal | 34-O-1999 | 17.04 | 34WM104 | Moisture Block | 104 | Moisture | 7402.2 | 12/29/2023 | Static
34 | WM_VALUES | 08/25/1999 | 07/05/2007 | 45.2643 | 15982 | -93.7134 | Moisture - Soil - Relative | Centibar | WM | Watermark 200-X | -6 | Horizontal | 34-O-1999 | 24 | 34WM105 | Moisture Block | 105 | Moisture | 7402.2 | 12/29/2023 | Static
34 | WM_VALUES | 08/25/1999 | 07/05/2007 | 45.2643 | 15982 | -93.7134 | Moisture - Soil - Relative | Centibar | WM | Watermark 200-X | -6 | Horizontal | 34-O-1999 | 30 | 34WM106 | Moisture Block | 106 | Moisture | 7402.2 | 12/29/2023 | Static
34 | WM_VALUES | 08/25/1999 | 07/05/2007 | 45.2643 | 15982 | -93.7134 | Moisture - Soil - Relative | Centibar | WM | Watermark 200-X | -6 | Horizontal | 34-O-1999 | 36 | 34WM107 | Moisture Block | 107 | Moisture | 7402.2 | 12/29/2023 | Static
34 | WM_VALUES | 08/25/1999 | 07/05/2007 | 45.2643 | 15982 | -93.7134 | Moisture - Soil - Relative | Centibar | WM | Watermark 200-X | -6 | Horizontal | 34-O-1999 | 42 | 34WM108 | Moisture Block | 108 | Moisture | 7402.2 | 12/29/2023 | Static
34 | WM_VALUES | 08/25/1999 | 07/05/2007 | 45.2643 | 15982 | -93.7134 | Moisture - Soil - Relative | Centibar | WM | Watermark 200-X | -6 | Horizontal | 34-O-1999 | 48 | 34WM109 | Moisture Block | 109 | Moisture | 7402.2 | 12/29/2023 | Static
34 | WM_VALUES | 08/25/1999 | 07/05/2007 | 45.2643 | 15982 | -93.7134 | Moisture - Soil - Relative | Centibar | WM | Watermark 200-X | -6 | Horizontal | 34-O-1999 | 54 | 34WM110 | Moisture Block | 110 | Moisture | 7402.2 | 12/29/2023 | Static
34 | WM_VALUES | 08/25/1999 | 07/05/2007 | 45.2643 | 15982 | -93.7134 | Moisture - Soil - Relative | Centibar | WM | Watermark 200-X | -6 | Horizontal | 34-O-1999 | 60 | 34WM111 | Moisture Block | 111 | Moisture | 7402.2 | 12/29/2023 | Static
34 | WM_VALUES | 08/25/1999 | 07/05/2007 | 45.2643 | 15982 | -93.7134 | Moisture - Soil - Relative | Centibar | WM | Watermark 200-X | -6 | Horizontal | 34-O-1999 | 66 | 34WM112 | Moisture Block | 112 | Moisture | 7402.2 | 12/29/2023 | Static
34 | WM_VALUES | 08/25/1999 | 07/05/2007 | 45.2643 | 15982 | -93.7134 | Moisture - Soil - Relative | Centibar | WM | Watermark 200-X | -6 | Horizontal | 34-O-1999 | 72 | 34WM113 | Moisture Block | 113 | Moisture | 7402.2 | 12/29/2023 | Static
34 | WM_VALUES | 08/25/1999 | 07/05/2007 | 45.2643 | 15982 | -93.7134 | Moisture - Soil - Relative | Centibar | WM | Watermark 200-X | -6 | Horizontal | 34-O-1999 | 78 | 34WM114 | Moisture Block | 114 | Moisture | 7402.2 | 12/29/2023 | Static
34 | WM_VALUES | 08/25/1999 | 07/05/2007 | 45.2643 | 15982 | -93.7134 | Moisture - Soil - Relative | Centibar | WM | Watermark 200-X | -6 | Horizontal | 34-O-1999 | 84 | 34WM115 | Moisture Block | 115 | Moisture | 7402.2 | 12/29/2023 | Static
34 | TC_VALUES | 01/01/1993 | 08/10/1999 | 45.2647 | 15952 | -93.7141 | Temperature | Degrees C | TC | Fabricated | -9.5 | Horizontal | 34-O-1991 | 9 | 34TC001 | Thermocouple | 1 | Temperature | 7181 | 12/29/2023 | Static
34 | TC_VALUES | 01/01/1993 | 08/10/1999 | 45.2647 | 15952 | -93.7141 | Temperature | Degrees C | TC | Fabricated | -9.5 | Horizontal | 34-O-1991 | 12 | 34TC002 | Thermocouple | 2 | Temperature | 7181 | 12/29/2023 | Static
34 | TC_VALUES | 01/01/1993 | 08/10/1999 | 45.2647 | 15948 | -93.7141 | Temperature | Degrees C | TC | Fabricated | -9.5 | Horizontal | 34-O-1991 | 18 | 34TC003 | Thermocouple | 3 | Temperature | 7181 | 12/29/2023 | Static
34 | TC_VALUES | 01/01/1993 | 08/10/1999 | 45.2647 | 15948 | -93.7141 | Temperature | Degrees C | TC | Fabricated | -9.5 | Horizontal | 34-O-1991 | 24 | 34TC004 | Thermocouple | 4 | Temperature | 7181 | 12/29/2023 | Static
34 | TC_VALUES | 01/01/1993 | 08/10/1999 | 45.2647 | 15948 | -93.7141 | Temperature | Degrees C | TC | Fabricated | -9.5 | Horizontal | 34-O-1991 | 30 | 34TC005 | Thermocouple | 5 | Temperature | 7181 | 12/29/2023 | Static
34 | TC_VALUES | 01/01/1993 | 08/10/1999 | 45.2647 | 15948 | -93.7141 | Temperature | Degrees C | TC | Fabricated | -9.5 | Horizontal | 34-O-1991 | 42 | 34TC006 | Thermocouple | 6 | Temperature | 7181 | 12/29/2023 | Static
34 | TC_VALUES | 01/01/1993 | 08/10/1999 | 45.2647 | 15948 | -93.7141 | Temperature | Degrees C | TC | Fabricated | -9.5 | Horizontal | 34-O-1991 | 54 | 34TC007 | Thermocouple | 7 | Temperature | 7181 | 12/29/2023 | Static
34 | TC_VALUES | 01/01/1993 | 08/10/1999 | 45.2647 | 15948 | -93.7141 | Temperature | Degrees C | TC | Fabricated | -9.5 | Horizontal | 34-O-1991 | 66 | 34TC008 | Thermocouple | 8 | Temperature | 7181 | 12/29/2023 | Static
34 | TC_VALUES | 01/01/1993 | 08/10/1999 | 45.2647 | 15948 | -93.7141 | Temperature | Degrees C | TC | Fabricated | -9.5 | Horizontal | 34-O-1991 | 102 | 34TC009 | Thermocouple | 9 | Temperature | 7181 | 12/29/2023 | Static
34 | TC_VALUES | 08/25/1999 | 07/05/2007 | 45.2643 | 16218 | -93.7134 | Temperature | Degrees C | TC | Fabricated | -6 | Horizontal | 34-O-1999 | 0.96 | 34TC101 | Thermocouple | 101 | Temperature | 7407.4 | 12/29/2023 | Static
34 | TC_VALUES | 08/25/1999 | 07/05/2007 | 45.2643 | 15978 | -93.7134 | Temperature | Degrees C | TC | Fabricated | -6 | Horizontal | 34-O-1999 | 5.04 | 34TC103 | Thermocouple | 103 | Temperature | 7406.1 | 12/29/2023 | Static
34 | TC_VALUES | 08/25/1999 | 07/05/2007 | 45.2643 | 15978 | -93.7134 | Temperature | Degrees C | TC | Fabricated | -6 | Horizontal | 34-O-1999 | 9.96 | 34TC104 | Thermocouple | 104 | Temperature | 7406.1 | 12/29/2023 | Static
34 | TC_VALUES | 08/25/1999 | 07/05/2007 | 45.2643 | 15978 | -93.7134 | Temperature | Degrees C | TC | Fabricated | -6 | Horizontal | 34-O-1999 | 15 | 34TC105 | Thermocouple | 105 | Temperature | 7406.1 | 12/29/2023 | Static
34 | TC_VALUES | 08/25/1999 | 07/05/2007 | 45.2643 | 15982 | -93.7134 | Temperature | Degrees C | TC | Fabricated | -6 | Horizontal | 34-O-1999 | 17.04 | 34TC106 | Thermocouple | 106 | Temperature | 7401.9 | 12/29/2023 | Static
34 | TC_VALUES | 08/25/1999 | 07/05/2007 | 45.2643 | 15982 | -93.7134 | Temperature | Degrees C | TC | Fabricated | -6 | Horizontal | 34-O-1999 | 24 | 34TC107 | Thermocouple | 107 | Temperature | 7401.9 | 12/29/2023 | Static
34 | TC_VALUES | 08/25/1999 | 07/05/2007 | 45.2643 | 15982 | -93.7134 | Temperature | Degrees C | TC | Fabricated | -6 | Horizontal | 34-O-1999 | 30 | 34TC108 | Thermocouple | 108 | Temperature | 7401.9 | 12/29/2023 | Static
34 | TC_VALUES | 08/25/1999 | 07/05/2007 | 45.2643 | 15982 | -93.7134 | Temperature | Degrees C | TC | Fabricated | -6 | Horizontal | 34-O-1999 | 36 | 34TC109 | Thermocouple | 109 | Temperature | 7401.9 | 12/29/2023 | Static
34 | TC_VALUES | 08/25/1999 | 07/05/2007 | 45.2643 | 15982 | -93.7134 | Temperature | Degrees C | TC | Fabricated | -6 | Horizontal | 34-O-1999 | 42 | 34TC110 | Thermocouple | 110 | Temperature | 7401.9 | 12/29/2023 | Static
34 | TC_VALUES | 08/25/1999 | 07/05/2007 | 45.2643 | 15982 | -93.7134 | Temperature | Degrees C | TC | Fabricated | -6 | Horizontal | 34-O-1999 | 48 | 34TC111 | Thermocouple | 111 | Temperature | 7401.9 | 12/29/2023 | Static
34 | TC_VALUES | 08/25/1999 | 07/05/2007 | 45.2643 | 15982 | -93.7134 | Temperature | Degrees C | TC | Fabricated | -6 | Horizontal | 34-O-1999 | 54 | 34TC112 | Thermocouple | 112 | Temperature | 7401.9 | 12/29/2023 | Static
34 | TC_VALUES | 08/25/1999 | 07/05/2007 | 45.2643 | 15982 | -93.7134 | Temperature | Degrees C | TC | Fabricated | -6 | Horizontal | 34-O-1999 | 60 | 34TC113 | Thermocouple | 113 | Temperature | 7401.9 | 12/29/2023 | Static
34 | TC_VALUES | 08/25/1999 | 07/05/2007 | 45.2643 | 15982 | -93.7134 | Temperature | Degrees C | TC | Fabricated | -6 | Horizontal | 34-O-1999 | 66 | 34TC114 | Thermocouple | 114 | Temperature | 7401.9 | 12/29/2023 | Static
34 | TC_VALUES | 08/25/1999 | 07/05/2007 | 45.2643 | 15982 | -93.7134 | Temperature | Degrees C | TC | Fabricated | -6 | Horizontal | 34-O-1999 | 72 | 34TC115 | Thermocouple | 115 | Temperature | 7401.9 | 12/29/2023 | Static
34 | TC_VALUES | 08/25/1999 | 07/05/2007 | 45.2643 | 15982 | -93.7134 | Temperature | Degrees C | TC | Fabricated | -6 | Horizontal | 34-O-1999 | 78 | 34TC116 | Thermocouple | 116 | Temperature | 7401.9 | 12/29/2023 | Static
34 | TC_VALUES | 08/25/1999 | 07/05/2007 | 45.2643 | 15982 | -93.7134 | Temperature | Degrees C | TC | Fabricated | -6 | Horizontal | 34-O-1999 | 84 | 34TC117 | Thermocouple | 117 | Temperature | 7401.9 | 12/29/2023 | Static
34 | TC_VALUES | 09/01/2007 | 07/24/2017 | 45.2646 | 16389 | -93.7141 | Temperature | Degrees C | TC | Fabricated | 6 | Horizontal | 34-I-2007 | 0.48 | 34TC201 | Thermocouple | 201 | Temperature | 7198 | 12/29/2023 | Static
34 | TC_VALUES | 09/01/2007 | 07/24/2017 | 45.2646 | 16389 | -93.7141 | Temperature | Degrees C | TC | Fabricated | 6 | Horizontal | 34-I-2007 | 1.56 | 34TC202 | Thermocouple | 202 | Temperature | 7198 | 12/29/2023 | Static
34 | TC_VALUES | 09/01/2007 | 07/24/2017 | 45.2646 | 16387 | -93.7141 | Temperature | Degrees C | TC | Fabricated | 6 | Horizontal | 34-I-2007 | 2.52 | 34TC203 | Thermocouple | 203 | Temperature | 7198 | 12/29/2023 | Static
34 | TC_VALUES | 09/01/2007 | 07/24/2017 | 45.2646 | 16387 | -93.7141 | Temperature | Degrees C | TC | Fabricated | 6 | Horizontal | 34-I-2007 | 3.48 | 34TC204 | Thermocouple | 204 | Temperature | 7198 | 12/29/2023 | Static
34 | TC_VALUES | 09/01/2007 | 07/24/2017 | 45.2646 | 30313 | -93.7141 | Temperature | Degrees C | TC | Fabricated | 6 | Horizontal | 34-I-2007 | 6.96 | 34TC205 | Thermocouple | 205 | Temperature | 7198 | 12/29/2023 | Static
34 | TC_VALUES | 09/01/2007 | 07/24/2017 | 45.2646 | 30313 | -93.7141 | Temperature | Degrees C | TC | Fabricated | 6 | Horizontal | 34-I-2007 | 9 | 34TC206 | Thermocouple | 206 | Temperature | 7198 | 12/29/2023 | Static
34 | TC_VALUES | 09/01/2007 | 07/24/2017 | 45.2646 | 30313 | -93.7141 | Temperature | Degrees C | TC | Fabricated | 6 | Horizontal | 34-I-2007 | 11.04 | 34TC207 | Thermocouple | 207 | Temperature | 7198 | 12/29/2023 | Static
34 | TC_VALUES | 09/01/2007 | 07/24/2017 | 45.2646 | 30313 | -93.7141 | Temperature | Degrees C | TC | Fabricated | 6 | Horizontal | 34-I-2007 | 12.96 | 34TC208 | Thermocouple | 208 | Temperature | 7198 | 12/29/2023 | Static
34 | TC_VALUES | 09/01/2007 | 07/24/2017 | 45.2646 | 30313 | -93.7141 | Temperature | Degrees C | TC | Fabricated | 6 | Horizontal | 34-I-2007 | 15 | 34TC209 | Thermocouple | 209 | Temperature | 7198 | 12/29/2023 | Static
34 | TC_VALUES | 09/01/2007 | 07/24/2017 | 45.2646 | 30312 | -93.7141 | Temperature | Degrees C | TC | Fabricated | 6 | Horizontal | 34-I-2007 | 20.04 | 34TC210 | Thermocouple | 210 | Temperature | 7198 | 12/29/2023 | Static
34 | TC_VALUES | 09/01/2007 | 07/24/2017 | 45.2646 | 30312 | -93.7141 | Temperature | Degrees C | TC | Fabricated | 6 | Horizontal | 34-I-2007 | 24 | 34TC211 | Thermocouple | 211 | Temperature | 7198 | 12/29/2023 | Static
34 | TC_VALUES | 09/01/2007 | 07/24/2017 | 45.2646 | 30312 | -93.7141 | Temperature | Degrees C | TC | Fabricated | 6 | Horizontal | 34-I-2007 | 30 | 34TC212 | Thermocouple | 212 | Temperature | 7198 | 12/29/2023 | Static
34 | TC_VALUES | 09/01/2007 | 07/24/2017 | 45.2646 | 30312 | -93.7141 | Temperature | Degrees C | TC | Fabricated | 6 | Horizontal | 34-I-2007 | 36 | 34TC213 | Thermocouple | 213 | Temperature | 7198 | 12/29/2023 | Static
34 | TC_VALUES | 09/01/2007 | 07/24/2017 | 45.2646 | 30312 | -93.7141 | Temperature | Degrees C | TC | Fabricated | 6 | Horizontal | 34-I-2007 | 48 | 34TC214 | Thermocouple | 214 | Temperature | 7198 | 12/29/2023 | Static
34 | TC_VALUES | 09/01/2007 | 07/24/2017 | 45.2646 | 30312 | -93.7141 | Temperature | Degrees C | TC | Fabricated | 6 | Horizontal | 34-I-2007 | 60 | 34TC215 | Thermocouple | 215 | Temperature | 7198 | 12/29/2023 | Static
34 | TC_VALUES | 09/01/2007 | 07/24/2017 | 45.2646 | 30312 | -93.7141 | Temperature | Degrees C | TC | Fabricated | 6 | Horizontal | 34-I-2007 | 72 | 34TC216 | Thermocouple | 216 | Temperature | 7198 | 12/29/2023 | Static
34 | TD_VALUES | 01/01/1993 | 08/10/1999 | 45.2647 | 15948 | -93.7141 | Moisture - Volumetric Content | cm3/cm3 | TD | Fabricated | -9.5 |  | 34-O-1991 | 36.6 | 34TD004 | Time Domain Reflectometer | 4 | Moisture | 7183 | 12/29/2023 | Static
35 |  | 01/01/1993 | 08/09/1999 | 45.2638 | 15960 | -93.7125 | Pressure - Soil | kPa | PG | Geokon 3500 | -9.41 | Horizontal | 35-O-1990 | 12.24 | 35PG002 | Geokon Dynamic Soil Pressure Cell | 2 | Pressure | 7686 | 12/29/2023 | Dynamic
35 |  | 01/01/1993 | 08/09/1999 | 45.2638 | 15960 | -93.7125 | Pressure - Soil | kPa | PG | Geokon 3500 | -10.46 | Horizontal | 35-O-1990 | 11.88 | 35PG003 | Geokon Dynamic Soil Pressure Cell | 3 | Pressure | 7686 | 12/29/2023 | Dynamic
35 |  | 01/01/1993 | 08/09/1999 | 45.2638 | 15962 | -93.7126 | Pressure - Soil | kPa | PG | Geokon 3500 | 8.58 | Horizontal | 35-I-1990 | 12.6 | 35PG004 | Geokon Dynamic Soil Pressure Cell | 4 | Pressure | 7685.9 | 12/29/2023 | Dynamic
35 |  | 01/01/1993 | 08/09/1999 | 45.2638 | 15962 | -93.7126 | Pressure - Soil | kPa | PG | Geokon 3500 | 9.52 | Horizontal | 35-I-1990 | 12.84 | 35PG005 | Geokon Dynamic Soil Pressure Cell | 5 | Pressure | 7686 | 12/29/2023 | Dynamic
35 |  | 01/01/1993 | 08/09/1999 | 45.2638 | 15962 | -93.7126 | Pressure - Soil | kPa | PG | Geokon 3500 | 10.56 | Horizontal | 35-I-1990 | 12.96 | 35PG006 | Geokon Dynamic Soil Pressure Cell | 6 | Pressure | 7686 | 12/29/2023 | Dynamic
35 |  | 09/01/2007 | 07/24/2017 | 45.2637 | 30317 | -93.7125 | Pressure - Soil | kPa | PG | Geokon 3500 | 9.5 | Horizontal | 35-I-2007 | 15.96 | 35PG201 | Geokon Dynamic Soil Pressure Cell | 201 | Pressure | 7719.5 | 12/29/2023 | Dynamic
35 |  | 09/01/2007 | 07/24/2017 | 45.2638 | 30317 | -93.7125 | Pressure - Soil | kPa | PG | Geokon 3500 | 8.5 | Horizontal | 35-I-2007 | 15.96 | 35PG202 | Geokon Dynamic Soil Pressure Cell | 202 | Pressure | 7703.5 | 12/29/2023 | Dynamic
35 |  | 09/01/2007 | 07/24/2017 | 45.2638 | 30317 | -93.7125 | Pressure - Soil | kPa | PG | Geokon 3500 | 10.5 | Horizontal | 35-I-2007 | 15.96 | 35PG203 | Geokon Dynamic Soil Pressure Cell | 203 | Pressure | 7703.5 | 12/29/2023 | Dynamic
35 | EC_VALUES | 09/01/2007 | 07/24/2017 | 45.2637 | 30317 | -93.7124 | Moisture - Conductivity | Ohm-units | EC | Decagon TE and 5TE | 6 |  | 35-I-2007 | 6.96 | 35EC201 | Decagon Moisture Sensor | 201 | Moisture | 7719 | 12/29/2023 | Static
35 | EC_VALUES | 09/01/2007 | 07/24/2017 | 45.2637 | 30317 | -93.7124 | Moisture - Conductivity | Ohm-units | EC | Decagon TE and 5TE | 6 |  | 35-I-2007 | 15 | 35EC202 | Decagon Moisture Sensor | 202 | Moisture | 7719 | 12/29/2023 | Static
35 | EC_VALUES | 09/01/2007 | 07/24/2017 | 45.2637 | 30316 | -93.7124 | Moisture - Conductivity | Ohm-units | EC | Decagon TE and 5TE | 6 |  | 35-I-2007 | 20.04 | 35EC203 | Decagon Moisture Sensor | 203 | Moisture | 7719 | 12/29/2023 | Static
35 | EC_VALUES | 09/01/2007 | 07/24/2017 | 45.2637 | 30316 | -93.7124 | Moisture - Conductivity | Ohm-units | EC | Decagon TE and 5TE | 6 |  | 35-I-2007 | 24 | 35EC204 | Decagon Moisture Sensor | 204 | Moisture | 7719 | 12/29/2023 | Static
35 | EC_VALUES | 09/01/2007 | 07/24/2017 | 45.2637 | 30316 | -93.7124 | Moisture - Conductivity | Ohm-units | EC | Decagon TE and 5TE | 6 |  | 35-I-2007 | 36 | 35EC205 | Decagon Moisture Sensor | 205 | Moisture | 7719 | 12/29/2023 | Static
35 | EC_VALUES | 09/01/2007 | 07/24/2017 | 45.2637 | 30316 | -93.7124 | Moisture - Conductivity | Ohm-units | EC | Decagon TE and 5TE | 6 |  | 35-I-2007 | 48 | 35EC206 | Decagon Moisture Sensor | 206 | Moisture | 7719 | 12/29/2023 | Static
35 | EC_VALUES | 09/01/2007 | 07/24/2017 | 45.2637 | 30316 | -93.7124 | Moisture - Conductivity | Ohm-units | EC | Decagon TE and 5TE | 6 |  | 35-I-2007 | 60 | 35EC207 | Decagon Moisture Sensor | 207 | Moisture | 7719 | 12/29/2023 | Static
35 | EC_VALUES | 09/01/2007 | 07/24/2017 | 45.2637 | 30316 | -93.7124 | Moisture - Conductivity | Ohm-units | EC | Decagon TE and 5TE | 6 |  | 35-I-2007 | 72 | 35EC208 | Decagon Moisture Sensor | 208 | Moisture | 7719 | 12/29/2023 | Static
35 |  | 01/01/1993 | 08/09/1999 | 45.2638 | 15962 | -93.7126 | Pressure - Soil | kPa | PK | Kulite 0234 | 9.52 | Horizontal | 35-I-1990 | 12.6 | 35PK005 | Kulite Dynamic Soil Pressure Cell | 5 | Pressure | 7688 | 12/29/2023 | Dynamic
35 |  | 01/01/1993 | 08/09/1999 | 45.2638 | 15962 | -93.7126 | Pressure - Soil | kPa | PK | Kulite 0234 | 10.52 | Horizontal | 35-I-1990 | 12.84 | 35PK006 | Kulite Dynamic Soil Pressure Cell | 6 | Pressure | 7688 | 12/29/2023 | Dynamic
35 |  | 01/01/1993 | 08/09/1999 | 45.2638 | 15960 | -93.7125 | Pressure - Soil | kPa | PK | Kulite 0234 | -8.48 | Horizontal | 35-O-1990 | 12.12 | 35PK001 | Kulite Dynamic Soil Pressure Cell | 1 | Pressure | 7688 | 12/29/2023 | Dynamic
35 |  | 01/01/1993 | 08/09/1999 | 45.2638 | 15960 | -93.7125 | Pressure - Soil | kPa | PK | Kulite 0234 | -9.52 | Horizontal | 35-O-1990 | 12 | 35PK002 | Kulite Dynamic Soil Pressure Cell | 2 | Pressure | 7688 | 12/29/2023 | Dynamic
35 |  | 01/01/1993 | 08/09/1999 | 45.2638 | 15960 | -93.7125 | Pressure - Soil | kPa | PK | Kulite 0234 | -10.47 | Horizontal | 35-O-1990 | 12.12 | 35PK003 | Kulite Dynamic Soil Pressure Cell | 3 | Pressure | 7688 | 12/29/2023 | Dynamic
35 |  | 01/01/1993 | 08/09/1999 | 45.2638 | 15962 | -93.7125 | Pressure - Soil | kPa | PK | Kulite 0234 | 8.53 | Horizontal | 35-I-1990 | 12.48 | 35PK004 | Kulite Dynamic Soil Pressure Cell | 4 | Pressure | 7688 | 12/29/2023 | Dynamic
35 |  | 08/25/1999 | 07/05/2007 | 45.264 | 15994 | -93.713 | Pavement Strain | Microstrain | LE | Dynatest PAST-2AC | 9.5 | Longitudinal | 35-I-1999 | 3.96 | 35LE101 | Longitudinal Embedment Strain Gauge | 101 | Strain | 7535 | 12/29/2023 | Dynamic
35 |  | 08/25/1999 | 07/05/2007 | 45.264 | 15994 | -93.713 | Pavement Strain | Microstrain | LE | Dynatest PAST-2AC | 9.5 | Longitudinal | 35-I-1999 | 3.96 | 35LE102 | Longitudinal Embedment Strain Gauge | 102 | Strain | 7537 | 12/29/2023 | Dynamic
35 |  | 08/25/1999 | 07/05/2007 | 45.264 | 15994 | -93.713 | Pavement Strain | Microstrain | LE | Dynatest PAST-2AC | 9.5 | Longitudinal | 35-I-1999 | 3.96 | 35LE103 | Longitudinal Embedment Strain Gauge | 103 | Strain | 7539 | 12/29/2023 | Dynamic
35 |  | 08/25/1999 | 07/05/2007 | 45.264 | 15994 | -93.713 | Pavement Strain | Microstrain | LE | Dynatest PAST-2AC | 9.5 | Longitudinal | 35-I-1999 | 3.96 | 35LE104 | Longitudinal Embedment Strain Gauge | 104 | Strain | 7541 | 12/29/2023 | Dynamic
35 |  | 09/01/2007 | 07/24/2017 | 45.2638 | 16398 | -93.7125 | Pavement Strain | Microstrain | LE | Dynatest PAST-2AC | 9.5 | Longitudinal | 35-I-2007 | 3.48 | 35LE201 | Longitudinal Embedment Strain Gauge | 201 | Strain | 7700 | 12/29/2023 | Dynamic
35 |  | 09/01/2007 | 07/24/2017 | 45.2638 | 16398 | -93.7125 | Pavement Strain | Microstrain | LE | Dynatest PAST-2AC | 9.5 | Longitudinal | 35-I-2007 | 3.48 | 35LE206 | Longitudinal Embedment Strain Gauge | 206 | Strain | 7698 | 12/29/2023 | Dynamic
35 |  | 09/01/2007 | 07/24/2017 | 45.2638 | 16398 | -93.7125 | Pavement Strain | Microstrain | LE | Dynatest PAST-2AC | 9.5 | Longitudinal | 35-I-2007 | 3.48 | 35LE209 | Longitudinal Embedment Strain Gauge | 209 | Strain | 7696 | 12/29/2023 | Dynamic
35 | ET_VALUES | 09/01/2007 | 07/24/2017 | 45.2637 | 30317 | -93.7124 | Temperature | Degrees C | ET | Decagon TE and 5TE | 6 |  | 35-I-2007 | 6.96 | 35ET201 | Decagon Moisture Sensor | 201 | Moisture | 7719 | 12/29/2023 | Static
35 | ET_VALUES | 09/01/2007 | 07/24/2017 | 45.2637 | 30317 | -93.7124 | Temperature | Degrees C | ET | Decagon TE and 5TE | 6 |  | 35-I-2007 | 15 | 35ET202 | Decagon Moisture Sensor | 202 | Moisture | 7719 | 12/29/2023 | Static
35 | RP_VALUES | 01/01/1993 | 08/09/1999 | 45.2638 | 15964 | -93.7125 | Dielectric Content | Ohm-units | RP | Fabricated on Site | 0 |  | 35-I-1990 | 168 | 35RP001 | Resistivity Probe | 1 | Moisture | 7690 | 12/29/2023 | Static
35 | RP_VALUES | 01/01/1993 | 08/09/1999 | 45.2638 | 15964 | -93.7125 | Dielectric Content | Ohm-units | RP | Fabricated on Site | -9.5 |  | 35-O-1990 | 168 | 35RP002 | Resistivity Probe | 2 | Moisture | 7690 | 12/29/2023 | Static
35 | RP_VALUES | 01/01/1993 | 08/09/1999 | 45.2638 | 15961 | -93.7125 | Dielectric Content | Ohm-units | RP | Fabricated on Site | -16 |  | 35-OS-1990 | 168 | 35RP003 | Resistivity Probe | 3 | Moisture | 7690 | 12/29/2023 | Static
35 | RP_VALUES | 01/01/1993 | 08/09/1999 | 45.2639 | 15961 | -93.7125 | Dielectric Content | Ohm-units | RP | Fabricated on Site | -25 |  | 35-OS-1990 | 168 | 35RP004 | Resistivity Probe | 4 | Moisture | 7690 | 12/29/2023 | Static
35 | RP_VALUES | 01/01/1993 | 08/09/1999 | 45.2637 | 15964 | -93.7122 | Dielectric Content | Ohm-units | RP | Fabricated on Site | -9.5 |  | 35-O-1990 | 168 | 35RP005 | Resistivity Probe | 5 | Moisture | 7790 | 12/29/2023 | Static
35 | RP_VALUES | 01/01/1993 | 08/09/1999 | 45.2635 | 15964 | -93.7119 | Dielectric Content | Ohm-units | RP | Fabricated on Site | -9.5 |  | 35-O-1990 | 168 | 35RP006 | Resistivity Probe | 6 | Moisture | 7890 | 12/29/2023 | Static
35 | RP_VALUES | 01/01/1993 | 08/09/1999 | 45.264 | 15964 | -93.7128 | Dielectric Content | Ohm-units | RP | Fabricated on Site | -9.5 |  | 35-O-1990 | 168 | 35RP007 | Resistivity Probe | 7 | Moisture | 7590 | 12/29/2023 | Static
35 | TD_VALUES | 01/01/1993 | 08/09/1999 | 45.2638 | 15960 | -93.7125 | Moisture - Volumetric Content | cm3/cm3 | TD | Fabricated | 0 |  | 35-I-1990 | 18 | 35TD002 | Time Domain Reflectometer | 2 | Moisture | 7692 | 12/29/2023 | Static
35 | TD_VALUES | 01/01/1993 | 08/09/1999 | 45.2638 | 15960 | -93.7125 | Moisture - Volumetric Content | cm3/cm3 | TD | Fabricated | 0 |  | 35-I-1990 | 24.48 | 35TD003 | Time Domain Reflectometer | 3 | Moisture | 7692 | 12/29/2023 | Static
35 | TD_VALUES | 01/01/1993 | 08/09/1999 | 45.2638 | 15960 | -93.7125 | Moisture - Volumetric Content | cm3/cm3 | TD | Fabricated | 0 |  | 35-I-1990 | 36 | 35TD004 | Time Domain Reflectometer | 4 | Moisture | 7692 | 12/29/2023 | Static
35 | TD_VALUES | 01/01/1993 | 08/09/1999 | 45.2638 | 15960 | -93.7125 | Moisture - Volumetric Content | cm3/cm3 | TD | Fabricated | 0 |  | 35-I-1990 | 48.48 | 35TD005 | Time Domain Reflectometer | 5 | Moisture | 7692 | 12/29/2023 | Static
35 | TD_VALUES | 01/01/1993 | 08/09/1999 | 45.2638 | 15960 | -93.7125 | Moisture - Volumetric Content | cm3/cm3 | TD | Fabricated | 0 |  | 35-I-1990 | 60.96 | 35TD006 | Time Domain Reflectometer | 6 | Moisture | 7692 | 12/29/2023 | Static
35 | TD_VALUES | 01/01/1993 | 08/09/1999 | 45.2638 | 15964 | -93.7125 | Moisture - Volumetric Content | cm3/cm3 | TD | Fabricated | -9.5 |  | 35-O-1990 | 10.56 | 35TD007 | Time Domain Reflectometer | 7 | Moisture | 7692 | 12/29/2023 | Static
35 | TD_VALUES | 01/01/1993 | 08/09/1999 | 45.2638 | 15960 | -93.7125 | Moisture - Volumetric Content | cm3/cm3 | TD | Fabricated | -9.5 |  | 35-O-1990 | 25.08 | 35TD008 | Time Domain Reflectometer | 8 | Moisture | 7692 | 12/29/2023 | Static
35 | TD_VALUES | 01/01/1993 | 08/09/1999 | 45.2638 | 15960 | -93.7125 | Moisture - Volumetric Content | cm3/cm3 | TD | Fabricated | -9.5 |  | 35-O-1990 | 37.08 | 35TD009 | Time Domain Reflectometer | 9 | Moisture | 7692 | 12/29/2023 | Static
35 | TD_VALUES | 01/01/1993 | 08/09/1999 | 45.2638 | 15960 | -93.7125 | Moisture - Volumetric Content | cm3/cm3 | TD | Fabricated | -9.5 |  | 35-O-1990 | 48.6 | 35TD010 | Time Domain Reflectometer | 10 | Moisture | 7692 | 12/29/2023 | Static
35 | TD_VALUES | 01/01/1993 | 08/09/1999 | 45.2638 | 15960 | -93.7125 | Moisture - Volumetric Content | cm3/cm3 | TD | Fabricated | -9.5 |  | 35-O-1990 | 61.08 | 35TD011 | Time Domain Reflectometer | 11 | Moisture | 7692 | 12/29/2023 | Static
35 | TD_VALUES | 01/01/1993 | 08/09/1999 | 45.2638 | 15960 | -93.7125 | Moisture - Volumetric Content | cm3/cm3 | TD | Fabricated | -9.5 |  | 35-O-1990 | 93 | 35TD012 | Time Domain Reflectometer | 12 | Moisture | 7692 | 12/29/2023 | Static
35 | TD_VALUES | 01/01/1993 | 08/09/1999 | 45.2638 | 15965 | -93.7125 | Moisture - Volumetric Content | cm3/cm3 | TD | Fabricated | -16 |  | 35-OS-1990 | 7.8 | 35TD013 | Time Domain Reflectometer | 13 | Moisture | 7692 | 12/29/2023 | Static
35 | TD_VALUES | 01/01/1993 | 08/09/1999 | 45.2638 | 15961 | -93.7125 | Moisture - Volumetric Content | cm3/cm3 | TD | Fabricated | -16 |  | 35-OS-1990 | 16.8 | 35TD014 | Time Domain Reflectometer | 14 | Moisture | 7692 | 12/29/2023 | Static
35 | TD_VALUES | 01/01/1993 | 08/09/1999 | 45.2638 | 15961 | -93.7125 | Moisture - Volumetric Content | cm3/cm3 | TD | Fabricated | -16 |  | 35-OS-1990 | 22.32 | 35TD015 | Time Domain Reflectometer | 15 | Moisture | 7692 | 12/29/2023 | Static
35 | TD_VALUES | 01/01/1993 | 08/09/1999 | 45.2638 | 15961 | -93.7125 | Moisture - Volumetric Content | cm3/cm3 | TD | Fabricated | -16 |  | 35-OS-1990 | 34.32 | 35TD016 | Time Domain Reflectometer | 16 | Moisture | 7692 | 12/29/2023 | Static
35 | TD_VALUES | 01/01/1993 | 08/09/1999 | 45.2638 | 15961 | -93.7125 | Moisture - Volumetric Content | cm3/cm3 | TD | Fabricated | -16 |  | 35-OS-1990 | 45.84 | 35TD017 | Time Domain Reflectometer | 17 | Moisture | 7692 | 12/29/2023 | Static
35 | TD_VALUES | 01/01/1993 | 08/09/1999 | 45.2638 | 15961 | -93.7125 | Moisture - Volumetric Content | cm3/cm3 | TD | Fabricated | -16 |  | 35-OS-1990 | 57.84 | 35TD018 | Time Domain Reflectometer | 18 | Moisture | 7692 | 12/29/2023 | Static
35 | TD_VALUES | 01/01/1993 | 08/09/1999 | 45.2639 | 15961 | -93.7125 | Moisture - Volumetric Content | cm3/cm3 | TD | Fabricated | -25 |  | 35-OS-1990 | 7.44 | 35TD019 | Time Domain Reflectometer | 19 | Moisture | 7692 | 12/29/2023 | Static
35 | TD_VALUES | 01/01/1993 | 08/09/1999 | 45.2639 | 15961 | -93.7125 | Moisture - Volumetric Content | cm3/cm3 | TD | Fabricated | -25 |  | 35-OS-1990 | 15.48 | 35TD020 | Time Domain Reflectometer | 20 | Moisture | 7692 | 12/29/2023 | Static
35 | TD_VALUES | 01/01/1993 | 08/09/1999 | 45.2639 | 15961 | -93.7125 | Moisture - Volumetric Content | cm3/cm3 | TD | Fabricated | -25 |  | 35-OS-1990 | 21 | 35TD021 | Time Domain Reflectometer | 21 | Moisture | 7692 | 12/29/2023 | Static
35 | TD_VALUES | 01/01/1993 | 08/09/1999 | 45.2639 | 15961 | -93.7125 | Moisture - Volumetric Content | cm3/cm3 | TD | Fabricated | -25 |  | 35-OS-1990 | 33.48 | 35TD022 | Time Domain Reflectometer | 22 | Moisture | 7692 | 12/29/2023 | Static
35 | TD_VALUES | 01/01/1993 | 08/09/1999 | 45.2639 | 15961 | -93.7125 | Moisture - Volumetric Content | cm3/cm3 | TD | Fabricated | -25 |  | 35-OS-1990 | 42.48 | 35TD023 | Time Domain Reflectometer | 23 | Moisture | 7692 | 12/29/2023 | Static
35 | TD_VALUES | 01/01/1993 | 08/09/1999 | 45.2639 | 15961 | -93.7125 | Moisture - Volumetric Content | cm3/cm3 | TD | Fabricated | -25 |  | 35-OS-1990 | 56.52 | 35TD024 | Time Domain Reflectometer | 24 | Moisture | 7692 | 12/29/2023 | Static
35 | TD_VALUES | 01/01/1993 | 08/09/1999 | 45.2637 | 15964 | -93.7122 | Moisture - Volumetric Content | cm3/cm3 | TD | Fabricated | -9.5 |  | 35-O-1990 | 11.16 | 35TD025 | Time Domain Reflectometer | 25 | Moisture | 7792 | 12/29/2023 | Static
35 | TD_VALUES | 01/01/1993 | 08/09/1999 | 45.2637 | 15960 | -93.7122 | Moisture - Volumetric Content | cm3/cm3 | TD | Fabricated | -9.5 |  | 35-O-1990 | 19.2 | 35TD026 | Time Domain Reflectometer | 26 | Moisture | 7792 | 12/29/2023 | Static
35 | TD_VALUES | 01/01/1993 | 08/09/1999 | 45.2637 | 15960 | -93.7122 | Moisture - Volumetric Content | cm3/cm3 | TD | Fabricated | -9.5 |  | 35-O-1990 | 26.76 | 35TD027 | Time Domain Reflectometer | 27 | Moisture | 7792 | 12/29/2023 | Static
35 | TD_VALUES | 01/01/1993 | 08/09/1999 | 45.2637 | 15960 | -93.7122 | Moisture - Volumetric Content | cm3/cm3 | TD | Fabricated | -9.5 |  | 35-O-1990 | 38.28 | 35TD028 | Time Domain Reflectometer | 28 | Moisture | 7792 | 12/29/2023 | Static
35 | TD_VALUES | 01/01/1993 | 08/09/1999 | 45.2637 | 15960 | -93.7122 | Moisture - Volumetric Content | cm3/cm3 | TD | Fabricated | -9.5 |  | 35-O-1990 | 50.76 | 35TD029 | Time Domain Reflectometer | 29 | Moisture | 7792 | 12/29/2023 | Static
35 | TD_VALUES | 01/01/1993 | 08/09/1999 | 45.2637 | 15960 | -93.7122 | Moisture - Volumetric Content | cm3/cm3 | TD | Fabricated | -9.5 |  | 35-O-1990 | 61.32 | 35TD030 | Time Domain Reflectometer | 30 | Moisture | 7792 | 12/29/2023 | Static
35 | TD_VALUES | 01/01/1993 | 08/09/1999 | 45.2635 | 15964 | -93.7119 | Moisture - Volumetric Content | cm3/cm3 | TD | Fabricated | -9.5 |  | 35-O-1990 | 9.12 | 35TD031 | Time Domain Reflectometer | 31 | Moisture | 7892 | 12/29/2023 | Static
35 | TD_VALUES | 01/01/1993 | 08/09/1999 | 45.2635 | 15960 | -93.7119 | Moisture - Volumetric Content | cm3/cm3 | TD | Fabricated | -9.5 |  | 35-O-1990 | 16.92 | 35TD032 | Time Domain Reflectometer | 32 | Moisture | 7892 | 12/29/2023 | Static
35 | TD_VALUES | 01/01/1993 | 08/09/1999 | 45.2635 | 15960 | -93.7119 | Moisture - Volumetric Content | cm3/cm3 | TD | Fabricated | -9.5 |  | 35-O-1990 | 22.92 | 35TD033 | Time Domain Reflectometer | 33 | Moisture | 7892 | 12/29/2023 | Static
35 | TD_VALUES | 01/01/1993 | 08/09/1999 | 45.2635 | 15960 | -93.7119 | Moisture - Volumetric Content | cm3/cm3 | TD | Fabricated | -9.5 |  | 35-O-1990 | 36.12 | 35TD034 | Time Domain Reflectometer | 34 | Moisture | 7892 | 12/29/2023 | Static
35 | TD_VALUES | 01/01/1993 | 08/09/1999 | 45.2635 | 15960 | -93.7119 | Moisture - Volumetric Content | cm3/cm3 | TD | Fabricated | -9.5 |  | 35-O-1990 | 47.64 | 35TD035 | Time Domain Reflectometer | 35 | Moisture | 7892 | 12/29/2023 | Static
35 | TD_VALUES | 01/01/1993 | 08/09/1999 | 45.2635 | 15960 | -93.7119 | Moisture - Volumetric Content | cm3/cm3 | TD | Fabricated | -9.5 |  | 35-O-1990 | 59.64 | 35TD036 | Time Domain Reflectometer | 36 | Moisture | 7892 | 12/29/2023 | Static
35 | TD_VALUES | 01/01/1993 | 08/09/1999 | 45.264 | 15964 | -93.7128 | Moisture - Volumetric Content | cm3/cm3 | TD | Fabricated | -9.5 |  | 35-O-1990 | 10.44 | 35TD037 | Time Domain Reflectometer | 37 | Moisture | 7592 | 12/29/2023 | Static
35 | TD_VALUES | 01/01/1993 | 08/09/1999 | 45.264 | 15960 | -93.7128 | Moisture - Volumetric Content | cm3/cm3 | TD | Fabricated | -9.5 |  | 35-O-1990 | 18.48 | 35TD038 | Time Domain Reflectometer | 38 | Moisture | 7592 | 12/29/2023 | Static
35 | TD_VALUES | 01/01/1993 | 08/09/1999 | 45.264 | 15960 | -93.7128 | Moisture - Volumetric Content | cm3/cm3 | TD | Fabricated | -9.5 |  | 35-O-1990 | 24.72 | 35TD039 | Time Domain Reflectometer | 39 | Moisture | 7592 | 12/29/2023 | Static
35 | TD_VALUES | 01/01/1993 | 08/09/1999 | 45.264 | 15960 | -93.7128 | Moisture - Volumetric Content | cm3/cm3 | TD | Fabricated | -9.5 |  | 35-O-1990 | 36.96 | 35TD040 | Time Domain Reflectometer | 40 | Moisture | 7592 | 12/29/2023 | Static
35 | TD_VALUES | 01/01/1993 | 08/09/1999 | 45.264 | 15960 | -93.7128 | Moisture - Volumetric Content | cm3/cm3 | TD | Fabricated | -9.5 |  | 35-O-1990 | 49.2 | 35TD041 | Time Domain Reflectometer | 41 | Moisture | 7592 | 12/29/2023 | Static
35 | TD_VALUES | 01/01/1993 | 08/09/1999 | 45.264 | 15960 | -93.7128 | Moisture - Volumetric Content | cm3/cm3 | TD | Fabricated | -9.5 |  | 35-O-1990 | 60.72 | 35TD042 | Time Domain Reflectometer | 42 | Moisture | 7592 | 12/29/2023 | Static
35 | TD_VALUES | 08/25/1999 | 07/05/2007 | 45.2641 | 16219 | -93.713 | Moisture - Volumetric Content | cm3/cm3 | TD | Fabricated | -6 |  | 35-O-1999 | 5.04 | 35TD101 | Time Domain Reflectometer | 101 | Moisture | 7542.3 | 12/29/2023 | Static
35 | TD_VALUES | 08/25/1999 | 07/05/2007 | 45.2641 | 16219 | -93.713 | Moisture - Volumetric Content | cm3/cm3 | TD | Fabricated | -6 |  | 35-O-1999 | 9.96 | 35TD102 | Time Domain Reflectometer | 102 | Moisture | 7542.3 | 12/29/2023 | Static
35 | TD_VALUES | 08/25/1999 | 07/05/2007 | 45.2641 | 16219 | -93.713 | Moisture - Volumetric Content | cm3/cm3 | TD | Fabricated | -6 |  | 35-O-1999 | 15 | 35TD103 | Time Domain Reflectometer | 103 | Moisture | 7542.3 | 12/29/2023 | Static
35 | TD_VALUES | 08/25/1999 | 07/05/2007 | 45.2641 | 15988 | -93.713 | Moisture - Volumetric Content | cm3/cm3 | TD | Fabricated | -6 |  | 35-O-1999 | 17.04 | 35TD104 | Time Domain Reflectometer | 104 | Moisture | 7543.6 | 12/29/2023 | Static
35 | TD_VALUES | 08/25/1999 | 07/05/2007 | 45.2641 | 15988 | -93.713 | Moisture - Volumetric Content | cm3/cm3 | TD | Fabricated | -6 |  | 35-O-1999 | 24 | 35TD105 | Time Domain Reflectometer | 105 | Moisture | 7543.6 | 12/29/2023 | Static
35 |  | 09/01/2007 | 07/24/2017 | 45.2638 | 16398 | -93.7125 | Pavement Strain - Transverse | Microstrain | TE | Dynatest PAST-2AC | 9.5 | Transverse | 35-I-2007 | 3.48 | 35TE203 | Transverse Embedment Strain Gauge | 203 | Strain | 7708 | 12/29/2023 | Dynamic
35 |  | 09/01/2007 | 07/24/2017 | 45.2638 | 16398 | -93.7125 | Pavement Strain - Transverse | Microstrain | TE | Dynatest PAST-2AC | 9.5 | Transverse | 35-I-2007 | 3.48 | 35TE204 | Transverse Embedment Strain Gauge | 204 | Strain | 7706 | 12/29/2023 | Dynamic
35 |  | 09/01/2007 | 07/24/2017 | 45.2638 | 16398 | -93.7125 | Pavement Strain - Transverse | Microstrain | TE | Dynatest PAST-2AC | 9.5 | Transverse | 35-I-2007 | 3.48 | 35TE207 | Transverse Embedment Strain Gauge | 207 | Strain | 7704 | 12/29/2023 | Dynamic
35 | EW_VALUES | 09/01/2007 | 07/24/2017 | 45.2637 | 30317 | -93.7124 | Volumetric Soil Moisture Content | % Moist Volume | EW | Decagon TE and 5TE | 6 |  | 35-I-2007 | 6.96 | 35EW201 | Decagon Moisture Sensor | 201 | Moisture | 7719 | 12/29/2023 | Static
35 | EW_VALUES | 09/01/2007 | 07/24/2017 | 45.2637 | 30317 | -93.7124 | Volumetric Soil Moisture Content | % Moist Volume | EW | Decagon TE and 5TE | 6 |  | 35-I-2007 | 15 | 35EW202 | Decagon Moisture Sensor | 202 | Moisture | 7719 | 12/29/2023 | Static
35 | EW_VALUES | 09/01/2007 | 07/24/2017 | 45.2637 | 30316 | -93.7124 | Volumetric Soil Moisture Content | % Moist Volume | EW | Decagon TE and 5TE | 6 |  | 35-I-2007 | 20.04 | 35EW203 | Decagon Moisture Sensor | 203 | Moisture | 7719 | 12/29/2023 | Static
35 | EW_VALUES | 09/01/2007 | 07/24/2017 | 45.2637 | 30316 | -93.7124 | Volumetric Soil Moisture Content | % Moist Volume | EW | Decagon TE and 5TE | 6 |  | 35-I-2007 | 24 | 35EW204 | Decagon Moisture Sensor | 204 | Moisture | 7719 | 12/29/2023 | Static
35 | EW_VALUES | 09/01/2007 | 07/24/2017 | 45.2637 | 30316 | -93.7124 | Volumetric Soil Moisture Content | % Moist Volume | EW | Decagon TE and 5TE | 6 |  | 35-I-2007 | 36 | 35EW205 | Decagon Moisture Sensor | 205 | Moisture | 7719 | 12/29/2023 | Static
35 | EW_VALUES | 09/01/2007 | 07/24/2017 | 45.2637 | 30316 | -93.7124 | Volumetric Soil Moisture Content | % Moist Volume | EW | Decagon TE and 5TE | 6 |  | 35-I-2007 | 48 | 35EW206 | Decagon Moisture Sensor | 206 | Moisture | 7719 | 12/29/2023 | Static
35 | EW_VALUES | 09/01/2007 | 07/24/2017 | 45.2637 | 30316 | -93.7124 | Volumetric Soil Moisture Content | % Moist Volume | EW | Decagon TE and 5TE | 6 |  | 35-I-2007 | 60 | 35EW207 | Decagon Moisture Sensor | 207 | Moisture | 7719 | 12/29/2023 | Static
35 | EW_VALUES | 09/01/2007 | 07/24/2017 | 45.2637 | 30316 | -93.7124 | Volumetric Soil Moisture Content | % Moist Volume | EW | Decagon TE and 5TE | 6 |  | 35-I-2007 | 72 | 35EW208 | Decagon Moisture Sensor | 208 | Moisture | 7719 | 12/29/2023 | Static
35 |  | 01/01/1993 | 08/09/1999 | 45.2638 | 15964 | -93.7125 | Soil Moisture | % Moist Volume | NP | Fabricated on Site | -6 | Vertical | 35-O-1990 | 0 | 35NP001 | Neutron Probe Access Tube | 1 | Moisture | 7697 | 12/29/2023 | Static
35 |  | 01/01/1993 | 08/09/1999 | 45.2638 | 15965 | -93.7125 | Soil Moisture | % Moist Volume | NP | Fabricated on Site | -14 | Vertical | 35-OS-1990 | 0 | 35NP002 | Neutron Probe Access Tube | 2 | Moisture | 7697 | 12/29/2023 | Static
35 |  | 01/01/1993 | 08/09/1999 | 45.2637 | 15964 | -93.7122 | Soil Moisture | % Moist Volume | NP | Fabricated on Site | -6 | Vertical | 35-O-1990 | 0 | 35NP003 | Neutron Probe Access Tube | 3 | Moisture | 7792 | 12/29/2023 | Static
35 |  | 01/01/1993 | 08/09/1999 | 45.2635 | 15964 | -93.7119 | Soil Moisture | % Moist Volume | NP | Fabricated on Site | -6 | Vertical | 35-O-1990 | 0 | 35NP004 | Neutron Probe Access Tube | 4 | Moisture | 7892 | 12/29/2023 | Static
35 |  | 01/01/1993 | 08/09/1999 | 45.264 | 15964 | -93.7128 | Soil Moisture | % Moist Volume | NP | Fabricated on Site | -6 | Vertical | 35-O-1990 | 0 | 35NP005 | Neutron Probe Access Tube | 5 | Moisture | 7592 | 12/29/2023 | Static
35 | OS_COAX_RAW_VALUES | 08/11/1992 | 08/09/1999 | 45.264 | 15961 | -93.7128 | Water Table Level | Meters | OS | Fabricated on Site | -25 | Vertical | 35-OS-1990 | 180 | 35OS001 | Open Stand Pipe | 1 | Water Level | 7594 | 12/29/2023 | Static
35 |  | 01/01/1993 | 08/09/1999 | 45.2638 | 15960 | -93.7125 | Pressure - Soil | kPa | PG | Geokon 3500 | -8.43 | Horizontal | 35-O-1990 | 11.76 | 35PG001 | Geokon Dynamic Soil Pressure Cell | 1 | Pressure | 7686 | 12/29/2023 | Dynamic
35 | TC_VALUES | 01/01/1993 | 08/09/1999 | 45.2638 | 15961 | -93.7125 | Temperature | Degrees C | TC | Fabricated | -16 | Horizontal | 35-OS-1990 | 27.84 | 35TC022 | Thermocouple | 22 | Temperature | 7690 | 12/29/2023 | Static
35 | TC_VALUES | 01/01/1993 | 08/09/1999 | 45.2638 | 15961 | -93.7125 | Temperature | Degrees C | TC | Fabricated | -16 | Horizontal | 35-OS-1990 | 33.84 | 35TC023 | Thermocouple | 23 | Temperature | 7690 | 12/29/2023 | Static
35 | TC_VALUES | 01/01/1993 | 08/09/1999 | 45.2638 | 15961 | -93.7125 | Temperature | Degrees C | TC | Fabricated | -16 | Horizontal | 35-OS-1990 | 45.84 | 35TC024 | Thermocouple | 24 | Temperature | 7690 | 12/29/2023 | Static
35 | TC_VALUES | 01/01/1993 | 08/09/1999 | 45.2638 | 15961 | -93.7125 | Temperature | Degrees C | TC | Fabricated | -16 | Horizontal | 35-OS-1990 | 57.84 | 35TC025 | Thermocouple | 25 | Temperature | 7690 | 12/29/2023 | Static
35 | TC_VALUES | 01/01/1993 | 08/09/1999 | 45.2638 | 15961 | -93.7125 | Temperature | Degrees C | TC | Fabricated | -16 | Horizontal | 35-OS-1990 | 69.84 | 35TC026 | Thermocouple | 26 | Temperature | 7690 | 12/29/2023 | Static
35 | TC_VALUES | 01/01/1993 | 08/09/1999 | 45.2638 | 15961 | -93.7125 | Temperature | Degrees C | TC | Fabricated | -16 | Horizontal | 35-OS-1990 | 105.84 | 35TC027 | Thermocouple | 27 | Temperature | 7690 | 12/29/2023 | Static
35 | TC_VALUES | 01/01/1993 | 08/09/1999 | 45.2639 | 15961 | -93.7125 | Temperature | Degrees C | TC | Fabricated | -25 | Horizontal | 35-OS-1990 | 6.72 | 35TC028 | Thermocouple | 28 | Temperature | 7690 | 12/29/2023 | Static
35 | TC_VALUES | 01/01/1993 | 08/09/1999 | 45.2639 | 15961 | -93.7125 | Temperature | Degrees C | TC | Fabricated | -25 | Horizontal | 35-OS-1990 | 12.72 | 35TC029 | Thermocouple | 29 | Temperature | 7690 | 12/29/2023 | Static
35 | TC_VALUES | 01/01/1993 | 08/09/1999 | 45.2639 | 15961 | -93.7125 | Temperature | Degrees C | TC | Fabricated | -25 | Horizontal | 35-OS-1990 | 18.72 | 35TC030 | Thermocouple | 30 | Temperature | 7690 | 12/29/2023 | Static
35 | TC_VALUES | 01/01/1993 | 08/09/1999 | 45.2639 | 15961 | -93.7125 | Temperature | Degrees C | TC | Fabricated | -25 | Horizontal | 35-OS-1990 | 30.72 | 35TC031 | Thermocouple | 31 | Temperature | 7690 | 12/29/2023 | Static
35 | TC_VALUES | 01/01/1993 | 08/09/1999 | 45.2639 | 15961 | -93.7125 | Temperature | Degrees C | TC | Fabricated | -25 | Horizontal | 35-OS-1990 | 42.72 | 35TC032 | Thermocouple | 32 | Temperature | 7690 | 12/29/2023 | Static
35 | TC_VALUES | 01/01/1993 | 08/09/1999 | 45.2639 | 15961 | -93.7125 | Temperature | Degrees C | TC | Fabricated | -25 | Horizontal | 35-OS-1990 | 54.72 | 35TC033 | Thermocouple | 33 | Temperature | 7690 | 12/29/2023 | Static
35 | TC_VALUES | 01/01/1993 | 08/09/1999 | 45.2639 | 15961 | -93.7125 | Temperature | Degrees C | TC | Fabricated | -25 | Horizontal | 35-OS-1990 | 90.72 | 35TC034 | Thermocouple | 34 | Temperature | 7690 | 12/29/2023 | Static
35 | TC_VALUES | 01/01/1993 | 08/09/1999 | 45.2637 | 15964 | -93.7122 | Temperature | Degrees C | TC | Fabricated | -9.5 | Horizontal | 35-O-1990 | 8.88 | 35TC035 | Thermocouple | 35 | Temperature | 7790 | 12/29/2023 | Static
35 | TC_VALUES | 01/01/1993 | 08/09/1999 | 45.2637 | 15960 | -93.7122 | Temperature | Degrees C | TC | Fabricated | -9.5 | Horizontal | 35-O-1990 | 12.84 | 35TC036 | Thermocouple | 36 | Temperature | 7790 | 12/29/2023 | Static
35 | TC_VALUES | 01/01/1993 | 08/09/1999 | 45.2637 | 15960 | -93.7122 | Temperature | Degrees C | TC | Fabricated | -9.5 | Horizontal | 35-O-1990 | 18.84 | 35TC037 | Thermocouple | 37 | Temperature | 7790 | 12/29/2023 | Static
35 | TC_VALUES | 01/01/1993 | 08/09/1999 | 45.2637 | 15960 | -93.7122 | Temperature | Degrees C | TC | Fabricated | -9.5 | Horizontal | 35-O-1990 | 24.84 | 35TC038 | Thermocouple | 38 | Temperature | 7790 | 12/29/2023 | Static
35 | TC_VALUES | 01/01/1993 | 08/09/1999 | 45.2637 | 15960 | -93.7122 | Temperature | Degrees C | TC | Fabricated | -9.5 | Horizontal | 35-O-1990 | 30.84 | 35TC039 | Thermocouple | 39 | Temperature | 7790 | 12/29/2023 | Static
35 | TC_VALUES | 01/01/1993 | 08/09/1999 | 45.2637 | 15960 | -93.7122 | Temperature | Degrees C | TC | Fabricated | -9.5 | Horizontal | 35-O-1990 | 42.84 | 35TC040 | Thermocouple | 40 | Temperature | 7790 | 12/29/2023 | Static
35 | TC_VALUES | 01/01/1993 | 08/09/1999 | 45.2637 | 15960 | -93.7122 | Temperature | Degrees C | TC | Fabricated | -9.5 | Horizontal | 35-O-1990 | 54.84 | 35TC041 | Thermocouple | 41 | Temperature | 7790 | 12/29/2023 | Static
35 | TC_VALUES | 01/01/1993 | 08/09/1999 | 45.2637 | 15960 | -93.7122 | Temperature | Degrees C | TC | Fabricated | -9.5 | Horizontal | 35-O-1990 | 66.84 | 35TC042 | Thermocouple | 42 | Temperature | 7790 | 12/29/2023 | Static
35 | TC_VALUES | 01/01/1993 | 08/09/1999 | 45.2637 | 15960 | -93.7122 | Temperature | Degrees C | TC | Fabricated | -9.5 | Horizontal | 35-O-1990 | 102.84 | 35TC043 | Thermocouple | 43 | Temperature | 7790 | 12/29/2023 | Static
35 | TC_VALUES | 01/01/1993 | 08/09/1999 | 45.2635 | 15964 | -93.7119 | Temperature | Degrees C | TC | Fabricated | -9.5 | Horizontal | 35-O-1990 | 7.32 | 35TC044 | Thermocouple | 44 | Temperature | 7890 | 12/29/2023 | Static
35 | TC_VALUES | 01/01/1993 | 08/09/1999 | 45.2635 | 15964 | -93.7119 | Temperature | Degrees C | TC | Fabricated | -9.5 | Horizontal | 35-O-1990 | 11.28 | 35TC045 | Thermocouple | 45 | Temperature | 7890 | 12/29/2023 | Static
35 | TC_VALUES | 01/01/1993 | 08/09/1999 | 45.2635 | 15960 | -93.7119 | Temperature | Degrees C | TC | Fabricated | -9.5 | Horizontal | 35-O-1990 | 17.28 | 35TC046 | Thermocouple | 46 | Temperature | 7890 | 12/29/2023 | Static
35 | TC_VALUES | 01/01/1993 | 08/09/1999 | 45.2635 | 15960 | -93.7119 | Temperature | Degrees C | TC | Fabricated | -9.5 | Horizontal | 35-O-1990 | 23.28 | 35TC047 | Thermocouple | 47 | Temperature | 7890 | 12/29/2023 | Static
35 | TC_VALUES | 01/01/1993 | 08/09/1999 | 45.2635 | 15960 | -93.7119 | Temperature | Degrees C | TC | Fabricated | -9.5 | Horizontal | 35-O-1990 | 29.28 | 35TC048 | Thermocouple | 48 | Temperature | 7890 | 12/29/2023 | Static
35 | TC_VALUES | 01/01/1993 | 08/09/1999 | 45.2635 | 15960 | -93.7119 | Temperature | Degrees C | TC | Fabricated | -9.5 | Horizontal | 35-O-1990 | 41.28 | 35TC049 | Thermocouple | 49 | Temperature | 7890 | 12/29/2023 | Static
35 | TC_VALUES | 01/01/1993 | 08/09/1999 | 45.2635 | 15960 | -93.7119 | Temperature | Degrees C | TC | Fabricated | -9.5 | Horizontal | 35-O-1990 | 53.28 | 35TC050 | Thermocouple | 50 | Temperature | 7890 | 12/29/2023 | Static
35 | TC_VALUES | 01/01/1993 | 08/09/1999 | 45.2635 | 15960 | -93.7119 | Temperature | Degrees C | TC | Fabricated | -9.5 | Horizontal | 35-O-1990 | 65.28 | 35TC051 | Thermocouple | 51 | Temperature | 7890 | 12/29/2023 | Static
35 | TC_VALUES | 01/01/1993 | 08/09/1999 | 45.2635 | 15960 | -93.7119 | Temperature | Degrees C | TC | Fabricated | -9.5 | Horizontal | 35-O-1990 | 101.28 | 35TC052 | Thermocouple | 52 | Temperature | 7890 | 12/29/2023 | Static
35 | TC_VALUES | 01/01/1993 | 08/09/1999 | 45.264 | 15964 | -93.7128 | Temperature | Degrees C | TC | Fabricated | -9.5 | Horizontal | 35-O-1990 | 7.8 | 35TC053 | Thermocouple | 53 | Temperature | 7590 | 12/29/2023 | Static
35 | TC_VALUES | 01/01/1993 | 08/09/1999 | 45.264 | 15964 | -93.7128 | Temperature | Degrees C | TC | Fabricated | -9.5 | Horizontal | 35-O-1990 | 11.76 | 35TC054 | Thermocouple | 54 | Temperature | 7590 | 12/29/2023 | Static
35 | TC_VALUES | 01/01/1993 | 08/09/1999 | 45.264 | 15960 | -93.7128 | Temperature | Degrees C | TC | Fabricated | -9.5 | Horizontal | 35-O-1990 | 17.76 | 35TC055 | Thermocouple | 55 | Temperature | 7590 | 12/29/2023 | Static
35 | TC_VALUES | 01/01/1993 | 08/09/1999 | 45.264 | 15960 | -93.7128 | Temperature | Degrees C | TC | Fabricated | -9.5 | Horizontal | 35-O-1990 | 23.76 | 35TC056 | Thermocouple | 56 | Temperature | 7590 | 12/29/2023 | Static
35 | TC_VALUES | 01/01/1993 | 08/09/1999 | 45.264 | 15960 | -93.7128 | Temperature | Degrees C | TC | Fabricated | -9.5 | Horizontal | 35-O-1990 | 29.76 | 35TC057 | Thermocouple | 57 | Temperature | 7590 | 12/29/2023 | Static
35 | TC_VALUES | 01/01/1993 | 08/09/1999 | 45.264 | 15960 | -93.7128 | Temperature | Degrees C | TC | Fabricated | -9.5 | Horizontal | 35-O-1990 | 41.76 | 35TC058 | Thermocouple | 58 | Temperature | 7590 | 12/29/2023 | Static
35 | TC_VALUES | 01/01/1993 | 08/09/1999 | 45.264 | 15960 | -93.7128 | Temperature | Degrees C | TC | Fabricated | -9.5 | Horizontal | 35-O-1990 | 53.76 | 35TC059 | Thermocouple | 59 | Temperature | 7590 | 12/29/2023 | Static
35 | TC_VALUES | 01/01/1993 | 08/09/1999 | 45.264 | 15960 | -93.7128 | Temperature | Degrees C | TC | Fabricated | -9.5 | Horizontal | 35-O-1990 | 65.76 | 35TC060 | Thermocouple | 60 | Temperature | 7590 | 12/29/2023 | Static
35 | TC_VALUES | 01/01/1993 | 08/09/1999 | 45.264 | 15960 | -93.7128 | Temperature | Degrees C | TC | Fabricated | -9.5 | Horizontal | 35-O-1990 | 101.76 | 35TC061 | Thermocouple | 61 | Temperature | 7590 | 12/29/2023 | Static
35 | TC_VALUES | 08/25/1999 | 07/05/2007 | 45.2641 | 15996 | -93.713 | Temperature | Degrees C | TC | Fabricated | -6 | Horizontal | 35-O-1999 | 0.96 | 35TC101 | Thermocouple | 101 | Temperature | 7542 | 12/29/2023 | Static
35 | TC_VALUES | 08/25/1999 | 07/05/2007 | 45.2641 | 15992 | -93.713 | Temperature | Degrees C | TC | Fabricated | -6 | Horizontal | 35-O-1999 | 3 | 35TC102 | Thermocouple | 102 | Temperature | 7542 | 12/29/2023 | Static
35 | TC_VALUES | 08/25/1999 | 07/05/2007 | 45.2641 | 16219 | -93.713 | Temperature | Degrees C | TC | Fabricated | -6 | Horizontal | 35-O-1999 | 5.04 | 35TC103 | Thermocouple | 103 | Temperature | 7542.3 | 12/29/2023 | Static
35 | TC_VALUES | 08/25/1999 | 07/05/2007 | 45.2641 | 16219 | -93.713 | Temperature | Degrees C | TC | Fabricated | -6 | Horizontal | 35-O-1999 | 9.96 | 35TC104 | Thermocouple | 104 | Temperature | 7542.3 | 12/29/2023 | Static
35 | TC_VALUES | 08/25/1999 | 07/05/2007 | 45.2641 | 16219 | -93.713 | Temperature | Degrees C | TC | Fabricated | -6 | Horizontal | 35-O-1999 | 15 | 35TC105 | Thermocouple | 105 | Temperature | 7542.3 | 12/29/2023 | Static
35 | TC_VALUES | 08/25/1999 | 07/05/2007 | 45.2641 | 15988 | -93.713 | Temperature | Degrees C | TC | Fabricated | -6 | Horizontal | 35-O-1999 | 17.04 | 35TC106 | Thermocouple | 106 | Temperature | 7543.6 | 12/29/2023 | Static
35 | TC_VALUES | 08/25/1999 | 07/05/2007 | 45.2641 | 15988 | -93.713 | Temperature | Degrees C | TC | Fabricated | -6 | Horizontal | 35-O-1999 | 24 | 35TC107 | Thermocouple | 107 | Temperature | 7543.6 | 12/29/2023 | Static
35 | TC_VALUES | 09/01/2007 | 07/24/2017 | 45.2637 | 16400 | -93.7124 | Temperature | Degrees C | TC | Fabricated | 6 | Horizontal | 35-I-2007 | 0.48 | 35TC201 | Thermocouple | 201 | Temperature | 7719 | 12/29/2023 | Static
35 | TC_VALUES | 09/01/2007 | 07/24/2017 | 45.2637 | 16400 | -93.7124 | Temperature | Degrees C | TC | Fabricated | 6 | Horizontal | 35-I-2007 | 1.56 | 35TC202 | Thermocouple | 202 | Temperature | 7719 | 12/29/2023 | Static
35 | TC_VALUES | 09/01/2007 | 07/24/2017 | 45.2637 | 16398 | -93.7124 | Temperature | Degrees C | TC | Fabricated | 6 | Horizontal | 35-I-2007 | 2.52 | 35TC203 | Thermocouple | 203 | Temperature | 7719 | 12/29/2023 | Static
35 | TC_VALUES | 09/01/2007 | 07/24/2017 | 45.2637 | 16398 | -93.7124 | Temperature | Degrees C | TC | Fabricated | 6 | Horizontal | 35-I-2007 | 3.48 | 35TC204 | Thermocouple | 204 | Temperature | 7719 | 12/29/2023 | Static
35 | TC_VALUES | 09/01/2007 | 07/24/2017 | 45.2637 | 30317 | -93.7124 | Temperature | Degrees C | TC | Fabricated | 6 | Horizontal | 35-I-2007 | 6.96 | 35TC205 | Thermocouple | 205 | Temperature | 7719 | 12/29/2023 | Static
35 | TC_VALUES | 09/01/2007 | 07/24/2017 | 45.2637 | 30317 | -93.7124 | Temperature | Degrees C | TC | Fabricated | 6 | Horizontal | 35-I-2007 | 9 | 35TC206 | Thermocouple | 206 | Temperature | 7719 | 12/29/2023 | Static
35 | TC_VALUES | 09/01/2007 | 07/24/2017 | 45.2637 | 30317 | -93.7124 | Temperature | Degrees C | TC | Fabricated | 6 | Horizontal | 35-I-2007 | 11.04 | 35TC207 | Thermocouple | 207 | Temperature | 7719 | 12/29/2023 | Static
35 | TC_VALUES | 09/01/2007 | 07/24/2017 | 45.2637 | 30317 | -93.7124 | Temperature | Degrees C | TC | Fabricated | 6 | Horizontal | 35-I-2007 | 12.96 | 35TC208 | Thermocouple | 208 | Temperature | 7719 | 12/29/2023 | Static
35 | TC_VALUES | 09/01/2007 | 07/24/2017 | 45.2637 | 30317 | -93.7124 | Temperature | Degrees C | TC | Fabricated | 6 | Horizontal | 35-I-2007 | 15 | 35TC209 | Thermocouple | 209 | Temperature | 7719 | 12/29/2023 | Static
35 | TC_VALUES | 09/01/2007 | 07/24/2017 | 45.2637 | 30316 | -93.7124 | Temperature | Degrees C | TC | Fabricated | 6 | Horizontal | 35-I-2007 | 20.04 | 35TC210 | Thermocouple | 210 | Temperature | 7719 | 12/29/2023 | Static
35 | TC_VALUES | 09/01/2007 | 07/24/2017 | 45.2637 | 30316 | -93.7124 | Temperature | Degrees C | TC | Fabricated | 6 | Horizontal | 35-I-2007 | 24 | 35TC211 | Thermocouple | 211 | Temperature | 7719 | 12/29/2023 | Static
35 | TC_VALUES | 09/01/2007 | 07/24/2017 | 45.2637 | 30316 | -93.7124 | Temperature | Degrees C | TC | Fabricated | 6 | Horizontal | 35-I-2007 | 30 | 35TC212 | Thermocouple | 212 | Temperature | 7719 | 12/29/2023 | Static
35 | TC_VALUES | 09/01/2007 | 07/24/2017 | 45.2637 | 30316 | -93.7124 | Temperature | Degrees C | TC | Fabricated | 6 | Horizontal | 35-I-2007 | 36 | 35TC213 | Thermocouple | 213 | Temperature | 7719 | 12/29/2023 | Static
35 | TC_VALUES | 09/01/2007 | 07/24/2017 | 45.2637 | 30316 | -93.7124 | Temperature | Degrees C | TC | Fabricated | 6 | Horizontal | 35-I-2007 | 48 | 35TC214 | Thermocouple | 214 | Temperature | 7719 | 12/29/2023 | Static
35 | TC_VALUES | 09/01/2007 | 07/24/2017 | 45.2637 | 30316 | -93.7124 | Temperature | Degrees C | TC | Fabricated | 6 | Horizontal | 35-I-2007 | 60 | 35TC215 | Thermocouple | 215 | Temperature | 7719 | 12/29/2023 | Static
35 | TC_VALUES | 09/01/2007 | 07/24/2017 | 45.2637 | 30316 | -93.7124 | Temperature | Degrees C | TC | Fabricated | 6 | Horizontal | 35-I-2007 | 72 | 35TC216 | Thermocouple | 216 | Temperature | 7719 | 12/29/2023 | Static
35 | TD_VALUES | 01/01/1993 | 08/09/1999 | 45.2638 | 15964 | -93.7125 | Moisture - Volumetric Content | cm3/cm3 | TD | Fabricated | 0 |  | 35-I-1990 | 9.72 | 35TD001 | Time Domain Reflectometer | 1 | Moisture | 7692 | 12/29/2023 | Static
35 | CR_VALUES | 08/25/1999 | 07/05/2007 | 45.2641 | 15994 | -93.713 | Voltage/resistance | Intact-Failed | CR | Crack detection tape | 0 | Horizontal | 35-O-1999 | 0 | 35CR101 | HMA crack tape | 101 | Crack detection | 7536.7 | 12/29/2023 | Static
35 | WM_VALUES | 01/01/1993 | 08/09/1999 | 45.2637 | 15960 | -93.7122 | Moisture - Soil - Relative | Centibar | WM | Watermark 200-X | -9.5 | Horizontal | 35-O-1990 | 38.28 | 35WM028 | Moisture Block | 28 | Moisture | 7792 | 12/29/2023 | Static
35 | WM_VALUES | 01/01/1993 | 08/09/1999 | 45.2637 | 15960 | -93.7122 | Moisture - Soil - Relative | Centibar | WM | Watermark 200-X | -9.5 | Horizontal | 35-O-1990 | 50.76 | 35WM029 | Moisture Block | 29 | Moisture | 7792 | 12/29/2023 | Static
35 | WM_VALUES | 01/01/1993 | 08/09/1999 | 45.2637 | 15960 | -93.7122 | Moisture - Soil - Relative | Centibar | WM | Watermark 200-X | -9.5 | Horizontal | 35-O-1990 | 61.32 | 35WM030 | Moisture Block | 30 | Moisture | 7792 | 12/29/2023 | Static
35 | WM_VALUES | 01/01/1993 | 08/09/1999 | 45.2635 | 15964 | -93.7119 | Moisture - Soil - Relative | Centibar | WM | Watermark 200-X | -9.5 | Horizontal | 35-O-1990 | 9.12 | 35WM031 | Moisture Block | 31 | Moisture | 7892 | 12/29/2023 | Static
35 | WM_VALUES | 01/01/1993 | 08/09/1999 | 45.2635 | 15960 | -93.7119 | Moisture - Soil - Relative | Centibar | WM | Watermark 200-X | -9.5 | Horizontal | 35-O-1990 | 16.92 | 35WM032 | Moisture Block | 32 | Moisture | 7892 | 12/29/2023 | Static
35 | WM_VALUES | 01/01/1993 | 08/09/1999 | 45.2635 | 15960 | -93.7119 | Moisture - Soil - Relative | Centibar | WM | Watermark 200-X | -9.5 | Horizontal | 35-O-1990 | 22.92 | 35WM033 | Moisture Block | 33 | Moisture | 7892 | 12/29/2023 | Static
35 | WM_VALUES | 01/01/1993 | 08/09/1999 | 45.2635 | 15960 | -93.7119 | Moisture - Soil - Relative | Centibar | WM | Watermark 200-X | -9.5 | Horizontal | 35-O-1990 | 36.12 | 35WM034 | Moisture Block | 34 | Moisture | 7892 | 12/29/2023 | Static
35 | WM_VALUES | 01/01/1993 | 08/09/1999 | 45.2635 | 15960 | -93.7119 | Moisture - Soil - Relative | Centibar | WM | Watermark 200-X | -9.5 | Horizontal | 35-O-1990 | 47.64 | 35WM035 | Moisture Block | 35 | Moisture | 7892 | 12/29/2023 | Static
35 | WM_VALUES | 01/01/1993 | 08/09/1999 | 45.2635 | 15960 | -93.7119 | Moisture - Soil - Relative | Centibar | WM | Watermark 200-X | -9.5 | Horizontal | 35-O-1990 | 59.64 | 35WM036 | Moisture Block | 36 | Moisture | 7892 | 12/29/2023 | Static
35 | WM_VALUES | 01/01/1993 | 08/09/1999 | 45.264 | 15964 | -93.7128 | Moisture - Soil - Relative | Centibar | WM | Watermark 200-X | -9.5 | Horizontal | 35-O-1990 | 10.44 | 35WM037 | Moisture Block | 37 | Moisture | 7592 | 12/29/2023 | Static
35 | WM_VALUES | 01/01/1993 | 08/09/1999 | 45.264 | 15960 | -93.7128 | Moisture - Soil - Relative | Centibar | WM | Watermark 200-X | -9.5 | Horizontal | 35-O-1990 | 18.48 | 35WM038 | Moisture Block | 38 | Moisture | 7592 | 12/29/2023 | Static
35 | WM_VALUES | 01/01/1993 | 08/09/1999 | 45.264 | 15960 | -93.7128 | Moisture - Soil - Relative | Centibar | WM | Watermark 200-X | -9.5 | Horizontal | 35-O-1990 | 24.72 | 35WM039 | Moisture Block | 39 | Moisture | 7592 | 12/29/2023 | Static
35 | WM_VALUES | 01/01/1993 | 08/09/1999 | 45.264 | 15960 | -93.7128 | Moisture - Soil - Relative | Centibar | WM | Watermark 200-X | -9.5 | Horizontal | 35-O-1990 | 36.96 | 35WM040 | Moisture Block | 40 | Moisture | 7592 | 12/29/2023 | Static
35 | WM_VALUES | 01/01/1993 | 08/09/1999 | 45.264 | 15960 | -93.7128 | Moisture - Soil - Relative | Centibar | WM | Watermark 200-X | -9.5 | Horizontal | 35-O-1990 | 49.2 | 35WM041 | Moisture Block | 41 | Moisture | 7592 | 12/29/2023 | Static
35 | WM_VALUES | 01/01/1993 | 08/09/1999 | 45.264 | 15960 | -93.7128 | Moisture - Soil - Relative | Centibar | WM | Watermark 200-X | -9.5 | Horizontal | 35-O-1990 | 60.72 | 35WM042 | Moisture Block | 42 | Moisture | 7592 | 12/29/2023 | Static
35 | WM_VALUES | 01/01/1993 | 08/09/1999 | 45.2638 | 15964 | -93.7125 | Moisture - Soil - Relative | Centibar | WM | Watermark 200-X | 0 | Horizontal | 35-I-1990 | 9.72 | 35WM001 | Moisture Block | 1 | Moisture | 7692 | 12/29/2023 | Static
35 | WM_VALUES | 01/01/1993 | 08/09/1999 | 45.2638 | 15960 | -93.7125 | Moisture - Soil - Relative | Centibar | WM | Watermark 200-X | 0 | Horizontal | 35-I-1990 | 18 | 35WM002 | Moisture Block | 2 | Moisture | 7692 | 12/29/2023 | Static
35 | WM_VALUES | 01/01/1993 | 08/09/1999 | 45.2638 | 15960 | -93.7125 | Moisture - Soil - Relative | Centibar | WM | Watermark 200-X | 0 | Horizontal | 35-I-1990 | 24.48 | 35WM003 | Moisture Block | 3 | Moisture | 7692 | 12/29/2023 | Static
35 | WM_VALUES | 01/01/1993 | 08/09/1999 | 45.2638 | 15960 | -93.7125 | Moisture - Soil - Relative | Centibar | WM | Watermark 200-X | 0 | Horizontal | 35-I-1990 | 36 | 35WM004 | Moisture Block | 4 | Moisture | 7692 | 12/29/2023 | Static
35 | WM_VALUES | 01/01/1993 | 08/09/1999 | 45.2638 | 15960 | -93.7125 | Moisture - Soil - Relative | Centibar | WM | Watermark 200-X | 0 | Horizontal | 35-I-1990 | 48.48 | 35WM005 | Moisture Block | 5 | Moisture | 7692 | 12/29/2023 | Static
35 | WM_VALUES | 01/01/1993 | 08/09/1999 | 45.2638 | 15960 | -93.7125 | Moisture - Soil - Relative | Centibar | WM | Watermark 200-X | 0 | Horizontal | 35-I-1990 | 60.96 | 35WM006 | Moisture Block | 6 | Moisture | 7692 | 12/29/2023 | Static
35 | WM_VALUES | 01/01/1993 | 08/09/1999 | 45.2638 | 15964 | -93.7125 | Moisture - Soil - Relative | Centibar | WM | Watermark 200-X | -9.5 | Horizontal | 35-O-1990 | 10.56 | 35WM007 | Moisture Block | 7 | Moisture | 7692 | 12/29/2023 | Static
35 | WM_VALUES | 01/01/1993 | 08/09/1999 | 45.2638 | 15960 | -93.7125 | Moisture - Soil - Relative | Centibar | WM | Watermark 200-X | -9.5 | Horizontal | 35-O-1990 | 25.08 | 35WM008 | Moisture Block | 8 | Moisture | 7692 | 12/29/2023 | Static
35 | WM_VALUES | 01/01/1993 | 08/09/1999 | 45.2638 | 15960 | -93.7125 | Moisture - Soil - Relative | Centibar | WM | Watermark 200-X | -9.5 | Horizontal | 35-O-1990 | 37.08 | 35WM009 | Moisture Block | 9 | Moisture | 7692 | 12/29/2023 | Static
35 | WM_VALUES | 01/01/1993 | 08/09/1999 | 45.2638 | 15960 | -93.7125 | Moisture - Soil - Relative | Centibar | WM | Watermark 200-X | -9.5 | Horizontal | 35-O-1990 | 48.6 | 35WM010 | Moisture Block | 10 | Moisture | 7692 | 12/29/2023 | Static
35 | WM_VALUES | 01/01/1993 | 08/09/1999 | 45.2638 | 15960 | -93.7125 | Moisture - Soil - Relative | Centibar | WM | Watermark 200-X | -9.5 | Horizontal | 35-O-1990 | 61.08 | 35WM011 | Moisture Block | 11 | Moisture | 7692 | 12/29/2023 | Static
35 | WM_VALUES | 01/01/1993 | 08/09/1999 | 45.2638 | 15960 | -93.7125 | Moisture - Soil - Relative | Centibar | WM | Watermark 200-X | -9.5 | Horizontal | 35-O-1990 | 93 | 35WM012 | Moisture Block | 12 | Moisture | 7692 | 12/29/2023 | Static
35 | WM_VALUES | 01/01/1993 | 08/09/1999 | 45.2638 | 15965 | -93.7125 | Moisture - Soil - Relative | Centibar | WM | Watermark 200-X | -16 | Horizontal | 35-OS-1990 | 7.8 | 35WM013 | Moisture Block | 13 | Moisture | 7692 | 12/29/2023 | Static
35 | WM_VALUES | 01/01/1993 | 08/09/1999 | 45.2638 | 15961 | -93.7125 | Moisture - Soil - Relative | Centibar | WM | Watermark 200-X | -16 | Horizontal | 35-OS-1990 | 16.8 | 35WM014 | Moisture Block | 14 | Moisture | 7692 | 12/29/2023 | Static
35 | WM_VALUES | 01/01/1993 | 08/09/1999 | 45.2638 | 15961 | -93.7125 | Moisture - Soil - Relative | Centibar | WM | Watermark 200-X | -16 | Horizontal | 35-OS-1990 | 22.32 | 35WM015 | Moisture Block | 15 | Moisture | 7692 | 12/29/2023 | Static
35 | WM_VALUES | 01/01/1993 | 08/09/1999 | 45.2638 | 15961 | -93.7125 | Moisture - Soil - Relative | Centibar | WM | Watermark 200-X | -16 | Horizontal | 35-OS-1990 | 34.32 | 35WM016 | Moisture Block | 16 | Moisture | 7692 | 12/29/2023 | Static
35 | WM_VALUES | 01/01/1993 | 08/09/1999 | 45.2638 | 15961 | -93.7125 | Moisture - Soil - Relative | Centibar | WM | Watermark 200-X | -16 | Horizontal | 35-OS-1990 | 45.84 | 35WM017 | Moisture Block | 17 | Moisture | 7692 | 12/29/2023 | Static
35 | WM_VALUES | 01/01/1993 | 08/09/1999 | 45.2638 | 15961 | -93.7125 | Moisture - Soil - Relative | Centibar | WM | Watermark 200-X | -16 | Horizontal | 35-OS-1990 | 57.84 | 35WM018 | Moisture Block | 18 | Moisture | 7692 | 12/29/2023 | Static
35 | WM_VALUES | 01/01/1993 | 08/09/1999 | 45.2639 | 15961 | -93.7125 | Moisture - Soil - Relative | Centibar | WM | Watermark 200-X | -25 | Horizontal | 35-OS-1990 | 7.44 | 35WM019 | Moisture Block | 19 | Moisture | 7692 | 12/29/2023 | Static
35 | WM_VALUES | 01/01/1993 | 08/09/1999 | 45.2639 | 15961 | -93.7125 | Moisture - Soil - Relative | Centibar | WM | Watermark 200-X | -25 | Horizontal | 35-OS-1990 | 15.48 | 35WM020 | Moisture Block | 20 | Moisture | 7692 | 12/29/2023 | Static
35 | WM_VALUES | 01/01/1993 | 08/09/1999 | 45.2639 | 15961 | -93.7125 | Moisture - Soil - Relative | Centibar | WM | Watermark 200-X | -25 | Horizontal | 35-OS-1990 | 21 | 35WM021 | Moisture Block | 21 | Moisture | 7692 | 12/29/2023 | Static
35 | WM_VALUES | 01/01/1993 | 08/09/1999 | 45.2639 | 15961 | -93.7125 | Moisture - Soil - Relative | Centibar | WM | Watermark 200-X | -25 | Horizontal | 35-OS-1990 | 33.48 | 35WM022 | Moisture Block | 22 | Moisture | 7692 | 12/29/2023 | Static
35 | WM_VALUES | 01/01/1993 | 08/09/1999 | 45.2639 | 15961 | -93.7125 | Moisture - Soil - Relative | Centibar | WM | Watermark 200-X | -25 | Horizontal | 35-OS-1990 | 42.48 | 35WM023 | Moisture Block | 23 | Moisture | 7692 | 12/29/2023 | Static
35 | WM_VALUES | 01/01/1993 | 08/09/1999 | 45.2639 | 15961 | -93.7125 | Moisture - Soil - Relative | Centibar | WM | Watermark 200-X | -25 | Horizontal | 35-OS-1990 | 56.52 | 35WM024 | Moisture Block | 24 | Moisture | 7692 | 12/29/2023 | Static
35 | WM_VALUES | 01/01/1993 | 08/09/1999 | 45.2637 | 15964 | -93.7122 | Moisture - Soil - Relative | Centibar | WM | Watermark 200-X | -9.5 | Horizontal | 35-O-1990 | 11.16 | 35WM025 | Moisture Block | 25 | Moisture | 7792 | 12/29/2023 | Static
35 | WM_VALUES | 01/01/1993 | 08/09/1999 | 45.2637 | 15960 | -93.7122 | Moisture - Soil - Relative | Centibar | WM | Watermark 200-X | -9.5 | Horizontal | 35-O-1990 | 19.2 | 35WM026 | Moisture Block | 26 | Moisture | 7792 | 12/29/2023 | Static
35 | WM_VALUES | 01/01/1993 | 08/09/1999 | 45.2637 | 15960 | -93.7122 | Moisture - Soil - Relative | Centibar | WM | Watermark 200-X | -9.5 | Horizontal | 35-O-1990 | 26.76 | 35WM027 | Moisture Block | 27 | Moisture | 7792 | 12/29/2023 | Static
35 | TC_VALUES | 01/01/1993 | 08/09/1999 | 45.2638 | 15964 | -93.7125 | Temperature | Degrees C | TC | Fabricated | 0 | Horizontal | 35-I-1990 | 9.48 | 35TC001 | Thermocouple | 1 | Temperature | 7690 | 12/29/2023 | Static
35 | TC_VALUES | 01/01/1993 | 08/09/1999 | 45.2638 | 15960 | -93.7125 | Temperature | Degrees C | TC | Fabricated | 0 | Horizontal | 35-I-1990 | 12.48 | 35TC002 | Thermocouple | 2 | Temperature | 7690 | 12/29/2023 | Static
35 | TC_VALUES | 01/01/1993 | 08/09/1999 | 45.2638 | 15960 | -93.7125 | Temperature | Degrees C | TC | Fabricated | 0 | Horizontal | 35-I-1990 | 18.48 | 35TC003 | Thermocouple | 3 | Temperature | 7690 | 12/29/2023 | Static
35 | TC_VALUES | 01/01/1993 | 08/09/1999 | 45.2638 | 15960 | -93.7125 | Temperature | Degrees C | TC | Fabricated | 0 | Horizontal | 35-I-1990 | 24.48 | 35TC004 | Thermocouple | 4 | Temperature | 7690 | 12/29/2023 | Static
35 | TC_VALUES | 01/01/1993 | 08/09/1999 | 45.2638 | 15960 | -93.7125 | Temperature | Degrees C | TC | Fabricated | 0 | Horizontal | 35-I-1990 | 30.48 | 35TC005 | Thermocouple | 5 | Temperature | 7690 | 12/29/2023 | Static
35 | TC_VALUES | 01/01/1993 | 08/09/1999 | 45.2638 | 15960 | -93.7125 | Temperature | Degrees C | TC | Fabricated | 0 | Horizontal | 35-I-1990 | 42.48 | 35TC006 | Thermocouple | 6 | Temperature | 7690 | 12/29/2023 | Static
35 | TC_VALUES | 01/01/1993 | 08/09/1999 | 45.2638 | 15960 | -93.7125 | Temperature | Degrees C | TC | Fabricated | 0 | Horizontal | 35-I-1990 | 54.48 | 35TC007 | Thermocouple | 7 | Temperature | 7690 | 12/29/2023 | Static
35 | TC_VALUES | 01/01/1993 | 08/09/1999 | 45.2638 | 15960 | -93.7125 | Temperature | Degrees C | TC | Fabricated | 0 | Horizontal | 35-I-1990 | 66.48 | 35TC008 | Thermocouple | 8 | Temperature | 7690 | 12/29/2023 | Static
35 | TC_VALUES | 01/01/1993 | 08/09/1999 | 45.2638 | 15960 | -93.7125 | Temperature | Degrees C | TC | Fabricated | 0 | Horizontal | 35-I-1990 | 102.48 | 35TC009 | Thermocouple | 9 | Temperature | 7690 | 12/29/2023 | Static
35 | TC_VALUES | 01/01/1993 | 08/09/1999 | 45.2638 | 15964 | -93.7125 | Temperature | Degrees C | TC | Fabricated | -9.5 | Horizontal | 35-O-1990 | 7.92 | 35TC010 | Thermocouple | 10 | Temperature | 7690 | 12/29/2023 | Static
35 | TC_VALUES | 01/01/1993 | 08/09/1999 | 45.2638 | 15964 | -93.7125 | Temperature | Degrees C | TC | Fabricated | -9.5 | Horizontal | 35-O-1990 | 10.92 | 35TC011 | Thermocouple | 11 | Temperature | 7690 | 12/29/2023 | Static
35 | TC_VALUES | 01/01/1993 | 08/09/1999 | 45.2638 | 15960 | -93.7125 | Temperature | Degrees C | TC | Fabricated | -9.5 | Horizontal | 35-O-1990 | 16.92 | 35TC012 | Thermocouple | 12 | Temperature | 7690 | 12/29/2023 | Static
35 | TC_VALUES | 01/01/1993 | 08/09/1999 | 45.2638 | 15960 | -93.7125 | Temperature | Degrees C | TC | Fabricated | -9.5 | Horizontal | 35-O-1990 | 22.92 | 35TC013 | Thermocouple | 13 | Temperature | 7690 | 12/29/2023 | Static
35 | TC_VALUES | 01/01/1993 | 08/09/1999 | 45.2638 | 15960 | -93.7125 | Temperature | Degrees C | TC | Fabricated | -9.5 | Horizontal | 35-O-1990 | 28.92 | 35TC014 | Thermocouple | 14 | Temperature | 7690 | 12/29/2023 | Static
35 | TC_VALUES | 01/01/1993 | 08/09/1999 | 45.2638 | 15960 | -93.7125 | Temperature | Degrees C | TC | Fabricated | -9.5 | Horizontal | 35-O-1990 | 40.92 | 35TC015 | Thermocouple | 15 | Temperature | 7690 | 12/29/2023 | Static
35 | TC_VALUES | 01/01/1993 | 08/09/1999 | 45.2638 | 15960 | -93.7125 | Temperature | Degrees C | TC | Fabricated | -9.5 | Horizontal | 35-O-1990 | 52.92 | 35TC016 | Thermocouple | 16 | Temperature | 7690 | 12/29/2023 | Static
35 | TC_VALUES | 01/01/1993 | 08/09/1999 | 45.2638 | 15960 | -93.7125 | Temperature | Degrees C | TC | Fabricated | -9.5 | Horizontal | 35-O-1990 | 64.92 | 35TC017 | Thermocouple | 17 | Temperature | 7690 | 12/29/2023 | Static
35 | TC_VALUES | 01/01/1993 | 08/09/1999 | 45.2638 | 15960 | -93.7125 | Temperature | Degrees C | TC | Fabricated | -9.5 | Horizontal | 35-O-1990 | 100.92 | 35TC018 | Thermocouple | 18 | Temperature | 7690 | 12/29/2023 | Static
35 | TC_VALUES | 01/01/1993 | 08/09/1999 | 45.2638 | 15961 | -93.7125 | Temperature | Degrees C | TC | Fabricated | -16 | Horizontal | 35-OS-1990 | 12.84 | 35TC019 | Thermocouple | 19 | Temperature | 7690 | 12/29/2023 | Static
35 | TC_VALUES | 01/01/1993 | 08/09/1999 | 45.2638 | 15961 | -93.7125 | Temperature | Degrees C | TC | Fabricated | -16 | Horizontal | 35-OS-1990 | 15.84 | 35TC020 | Thermocouple | 20 | Temperature | 7690 | 12/29/2023 | Static
35 | TC_VALUES | 01/01/1993 | 08/09/1999 | 45.2638 | 15961 | -93.7125 | Temperature | Degrees C | TC | Fabricated | -16 | Horizontal | 35-OS-1990 | 21.84 | 35TC021 | Thermocouple | 21 | Temperature | 7690 | 12/29/2023 | Static
36 | XV_VALUES | 01/01/1993 |  | 45.2628 | 1012 | -93.7107 | Temperature | Degrees C | XV | Geokon VCE 4200 | -6.06 | Horizontal | 36-O-1991 | 0.84 | 36XV008 | Vibrating Wire Strain Temperature | 8 | Temperature | 8283.6 | 12/29/2023 | Static
36 | XV_VALUES | 01/01/1993 |  | 45.2628 | 1012 | -93.7107 | Temperature | Degrees C | XV | Geokon VCE 4200 | -10.49 | Horizontal | 36-O-1991 | 1.08 | 36XV009 | Vibrating Wire Strain Temperature | 9 | Temperature | 8282.7 | 12/29/2023 | Static
36 | XV_VALUES | 01/01/1993 |  | 45.2629 | 1012 | -93.7107 | Temperature | Degrees C | XV | Geokon VCE 4200 | -1.43 | Horizontal | 36-O-1991 | 5.16 | 36XV010 | Vibrating Wire Strain Temperature | 10 | Temperature | 8284.2 | 12/29/2023 | Static
36 | XV_VALUES | 01/01/1993 |  | 45.2628 | 1012 | -93.7107 | Temperature | Degrees C | XV | Geokon VCE 4200 | -6.06 | Horizontal | 36-O-1991 | 4.8 | 36XV011 | Vibrating Wire Strain Temperature | 11 | Temperature | 8283.6 | 12/29/2023 | Static
36 | XV_VALUES | 01/01/1993 |  | 45.2628 | 1012 | -93.7107 | Temperature | Degrees C | XV | Geokon VCE 4200 | -10.49 | Horizontal | 36-O-1991 | 5.16 | 36XV012 | Vibrating Wire Strain Temperature | 12 | Temperature | 8282.7 | 12/29/2023 | Static
36 | XV_VALUES | 01/01/1993 |  | 45.2629 | 1012 | -93.7107 | Temperature | Degrees C | XV | Geokon VCE 4200 | -1.45 | Horizontal | 36-O-1991 | 1.2 | 36XV013 | Vibrating Wire Strain Temperature | 13 | Temperature | 8290.2 | 12/29/2023 | Static
36 | XV_VALUES | 01/01/1993 |  | 45.2629 | 1012 | -93.7107 | Temperature | Degrees C | XV | Geokon VCE 4200 | -5.97 | Horizontal | 36-O-1991 | 0.96 | 36XV014 | Vibrating Wire Strain Temperature | 14 | Temperature | 8289.5 | 12/29/2023 | Static
36 | XV_VALUES | 01/01/1993 |  | 45.2629 | 1012 | -93.7107 | Temperature | Degrees C | XV | Geokon VCE 4200 | -10.46 | Horizontal | 36-O-1991 | 0.96 | 36XV015 | Vibrating Wire Strain Temperature | 15 | Temperature | 8288.7 | 12/29/2023 | Static
36 | XV_VALUES | 01/01/1993 |  | 45.2629 | 1012 | -93.7107 | Temperature | Degrees C | XV | Geokon VCE 4200 | -1.45 | Horizontal | 36-O-1991 | 5.16 | 36XV016 | Vibrating Wire Strain Temperature | 16 | Temperature | 8290.2 | 12/29/2023 | Static
36 | XV_VALUES | 01/01/1993 |  | 45.2629 | 1012 | -93.7107 | Temperature | Degrees C | XV | Geokon VCE 4200 | -5.97 | Horizontal | 36-O-1991 | 5.04 | 36XV017 | Vibrating Wire Strain Temperature | 17 | Temperature | 8289.5 | 12/29/2023 | Static
36 | XV_VALUES | 01/01/1993 |  | 45.2794 | 1012 | -93.7416 | Temperature | Degrees C | XV | Geokon VCE 4200 | -10.46 | Horizontal | 36-O-1991 | 5.04 | 36XV018 | Vibrating Wire Strain Temperature | 18 | Temperature | 8288.7 | 12/29/2023 | Static
36 | RW_VALUES | 01/01/1993 |  | 45.2628 | 1012 | -93.7107 | Temperature - Resistance | Ohm-units | RW | Geokon VCE 4200 | -1.47 | Longitudinal | 36-O-1991 | 1.32 | 36RW001 | Vibrating Wire Strain Sensor | 1 | Strain | 8278.2 | 12/29/2023 | Static
36 | RW_VALUES | 01/01/1993 |  | 45.2628 | 1012 | -93.7107 | Temperature - Resistance | Ohm-units | RW | Geokon VCE 4200 | -5.96 | Longitudinal | 36-O-1991 | 1.08 | 36RW002 | Vibrating Wire Strain Sensor | 2 | Strain | 8277.5 | 12/29/2023 | Static
36 | RW_VALUES | 01/01/1993 |  | 45.2628 | 1012 | -93.7107 | Temperature - Resistance | Ohm-units | RW | Geokon VCE 4200 | -10.42 | Longitudinal | 36-O-1991 | 1.2 | 36RW003 | Vibrating Wire Strain Sensor | 3 | Strain | 8276.8 | 12/29/2023 | Static
36 | RW_VALUES | 01/01/1993 |  | 45.2628 | 1012 | -93.7107 | Temperature - Resistance | Ohm-units | RW | Geokon VCE 4200 | -1.47 | Longitudinal | 36-O-1991 | 5.4 | 36RW004 | Vibrating Wire Strain Sensor | 4 | Strain | 8278.2 | 12/29/2023 | Static
36 | RW_VALUES | 01/01/1993 |  | 45.2628 | 1012 | -93.7107 | Temperature - Resistance | Ohm-units | RW | Geokon VCE 4200 | -5.96 | Longitudinal | 36-O-1991 | 5.16 | 36RW005 | Vibrating Wire Strain Sensor | 5 | Strain | 8277.5 | 12/29/2023 | Static
36 |  | 01/01/1993 |  | 45.2628 | 1012 | -93.7107 | Strain - Steel Dowel Bar | Microstrain | SS | LWK-06-W250B-350 | -11.37 | Horizontal | 36-O-1991 | 2.4 | 36SS025 | Strain Gauge on dowel bar | 25 | Strain | 8290.1 | 12/29/2023 | Dynamic
36 |  | 01/01/1993 |  | 45.2628 | 1012 | -93.7107 | Strain - Steel Dowel Bar | Microstrain | SS | LWK-06-W250B-350 | -0.49 | Horizontal | 36-O-1991 | 3 | 36SS001 | Strain Gauge on dowel bar | 1 | Strain | 8291.9 | 12/29/2023 | Dynamic
36 |  | 01/01/1993 |  | 45.2628 | 1012 | -93.7107 | Strain - Steel Dowel Bar | Microstrain | SS | LWK-06-W250B-350 | -3.47 | Horizontal | 36-O-1991 | 2.4 | 36SS005 | Strain Gauge on dowel bar | 5 | Strain | 8291.4 | 12/29/2023 | Dynamic
36 |  | 01/01/1993 |  | 45.2628 | 1012 | -93.7107 | Strain - Steel Dowel Bar | Microstrain | SS | LWK-06-W250B-350 | -4.47 | Horizontal | 36-O-1991 | 2.4 | 36SS009 | Strain Gauge on dowel bar | 9 | Strain | 8291.2 | 12/29/2023 | Dynamic
36 |  | 01/01/1993 |  | 45.2628 | 1012 | -93.7106 | Strain - Steel Dowel Bar | Microstrain | SS | LWK-06-W250B-350 | -6.43 | Horizontal | 36-O-1991 | 2.16 | 36SS013 | Strain Gauge on dowel bar | 13 | Strain | 8290.9 | 12/29/2023 | Dynamic
36 |  | 01/01/1993 |  | 45.2628 | 1012 | -93.7106 | Strain - Steel Dowel Bar | Microstrain | SS | LWK-06-W250B-350 | -8.41 | Horizontal | 36-O-1991 | 2.16 | 36SS017 | Strain Gauge on dowel bar | 17 | Strain | 8290.5 | 12/29/2023 | Dynamic
36 |  | 01/01/1993 |  | 45.2628 | 1012 | -93.7106 | Strain - Steel Dowel Bar | Microstrain | SS | LWK-06-W250B-350 | -9.38 | Horizontal | 36-O-1991 | 2.28 | 36SS021 | Strain Gauge on dowel bar | 21 | Strain | 8290.4 | 12/29/2023 | Dynamic
36 | MM_VALUES | 09/19/1999 |  | 45.2628 | 1008 | -93.7107 | Pavement Strain | Microstrain | MM | Measurements Group EGP-5-350(/120) | 9.45 | Longitudinal | 36-I-1991 | 0.48 | 36MM001 | Concrete Embedment Strain Gauge | 1 | Strain | 8271.1 | 12/29/2023 | Static/Dynamic
36 | MM_VALUES | 07/19/1999 |  | 45.2628 | 1012 | -93.7107 | Pavement Strain | Microstrain | MM | Measurements Group EGP-5-350(/120) | -9.51 | Longitudinal | 36-O-1991 | 0.48 | 36MM002 | Concrete Embedment Strain Gauge | 2 | Strain | 8282.9 | 12/29/2023 | Static/Dynamic
36 | HC_VALUES | 01/01/1993 |  | 45.2628 | 1008 | -93.7106 | Joint Movement | Millimeters | HC | Tokyo Sokki TML PI-5 | 3.49 | Longitudinal | 36-I-1991 | 2.04 | 36HC001 | Horizontal Clip Gauge | 1 | Joint Opening | 8277.6 | 12/29/2023 | Static
36 | HC_VALUES | 01/01/1993 |  | 45.2628 | 1008 | -93.7106 | Joint Movement | Millimeters | HC | Tokyo Sokki TML PI-5 | 9.57 | Longitudinal | 36-I-1991 | 2.04 | 36HC002 | Horizontal Clip Gauge | 2 | Joint Opening | 8278.5 | 12/29/2023 | Static
36 | HC_VALUES | 01/01/1993 |  | 45.2628 | 1012 | -93.7106 | Joint Movement | Millimeters | HC | Tokyo Sokki TML PI-5 | -3.41 | Longitudinal | 36-O-1991 | 2.04 | 36HC003 | Horizontal Clip Gauge | 3 | Joint Opening | 8306.3 | 12/29/2023 | Static
36 | HC_VALUES | 01/01/1993 |  | 45.2628 | 1012 | -93.7106 | Joint Movement | Millimeters | HC | Tokyo Sokki TML PI-5 | -9.54 | Longitudinal | 36-O-1991 | 2.04 | 36HC004 | Horizontal Clip Gauge | 4 | Joint Opening | 8305.4 | 12/29/2023 | Static
36 |  | 01/01/1993 |  | 45.2628 | 1012 | -93.7107 | Soil Moisture | % Moist Volume | NP | Fabricated on Site | -6.01 | Vertical | 36-O-1991 | 0 | 36NP001 | Neutron Probe Access Tube | 1 | Moisture | 8312.9 | 12/29/2023 | Static
36 | OS_COAX_RAW_VALUES | 08/18/1992 |  | 45.2628 | 16221 | -93.7107 | Water Table Level | Meters | OS | Fabricated on Site | -25 | Vertical | 36-OS-1991 | 180 | 36OS001 | Open Stand Pipe | 1 | Water Level | 8320.1 | 12/29/2023 | Static
36 |  | 01/01/1993 |  | 45.2628 | 1012 | -93.7107 | Slab Displacement | Millimeters | DT | Schaevitz HCD-500 | -6.48 | Vertical | 36-O-1991 | 3 | 36DT001 | Linear Variable Differential Transducer | 1 | Displacement | 8319.9 | 12/29/2023 | Dynamic
36 |  | 01/01/1993 |  | 45.2628 | 1012 | -93.7107 | Slab Displacement | Millimeters | DT | Schaevitz HCD-500 | -6.46 | Vertical | 36-O-1991 | 3 | 36DT002 | Linear Variable Differential Transducer | 2 | Displacement | 8321.9 | 12/29/2023 | Dynamic
36 |  | 01/01/1993 |  | 45.2628 | 1012 | -93.7107 | Slab Displacement | Millimeters | DT | Schaevitz HCD-500 | -9.5 | Vertical | 36-O-1991 | 3 | 36DT003 | Linear Variable Differential Transducer | 3 | Displacement | 8319.4 | 12/29/2023 | Dynamic
36 |  | 01/01/1993 |  | 45.2628 | 1012 | -93.7107 | Slab Displacement | Millimeters | DT | Schaevitz HCD-500 | -9.49 | Vertical | 36-O-1991 | 3 | 36DT004 | Linear Variable Differential Transducer | 4 | Displacement | 8321.3 | 12/29/2023 | Dynamic
36 |  | 01/01/1993 |  | 45.2628 | 1008 | -93.7107 | Displacement | Gravities (g) | PA | Kistler 8628B50 | 5.07 | Vertical | 36-I-1991 | 1.56 | 36PA001 | Piezo-Accelerometer | 1 | Displacement | 8291.8 | 12/29/2023 | Dynamic
36 |  | 01/01/1993 |  | 45.2628 | 1008 | -93.7106 | Displacement | Gravities (g) | PA | Kistler 8628B50 | 5.06 | Vertical | 36-I-1991 | 1.68 | 36PA002 | Piezo-Accelerometer | 2 | Displacement | 8292.3 | 12/29/2023 | Dynamic
36 |  | 01/01/1993 |  | 45.2628 | 1008 | -93.7106 | Displacement | Gravities (g) | PA | Kistler 8628B50 | 5.07 | Vertical | 36-I-1991 | 1.68 | 36PA003 | Piezo-Accelerometer | 3 | Displacement | 8293.3 | 12/29/2023 | Dynamic
36 |  | 01/01/1993 |  | 45.2628 | 1008 | -93.7106 | Displacement | Gravities (g) | PA | Kistler 8628B50 | 5.07 | Vertical | 36-I-1991 | 1.56 | 36PA004 | Piezo-Accelerometer | 4 | Displacement | 8293.9 | 12/29/2023 | Dynamic
36 |  | 01/01/1993 |  | 45.2628 | 1008 | -93.7107 | Displacement | Gravities (g) | PA | Kistler 8628B50 | 5.08 | Vertical | 36-I-1991 | 1.8 | 36PA005 | Piezo-Accelerometer | 5 | Displacement | 8294.3 | 12/29/2023 | Dynamic
36 |  | 01/01/1993 |  | 45.2628 | 1008 | -93.7106 | Displacement | Gravities (g) | PA | Kistler 8628B50 | 5.1 | Vertical | 36-I-1991 | 1.92 | 36PA006 | Piezo-Accelerometer | 6 | Displacement | 8294.9 | 12/29/2023 | Dynamic
36 |  | 01/01/1993 |  | 45.2628 | 1011 | -93.7106 | Pressure - Soil | kPa | PG | Geokon 3500 | -3.5 | Horizontal | 36-O-1991 | 6.36 | 36PG001 | Geokon Dynamic Soil Pressure Cell | 1 | Pressure | 8262.9 | 12/29/2023 | Dynamic
36 |  | 01/01/1993 |  | 45.2628 | 1011 | -93.7106 | Pressure - Soil | kPa | PG | Geokon 3500 | -9.55 | Horizontal | 36-O-1991 | 6.6 | 36PG002 | Geokon Dynamic Soil Pressure Cell | 2 | Pressure | 8261.9 | 12/29/2023 | Dynamic
36 |  | 01/01/1993 |  | 45.2628 | 1011 | -93.7106 | Pressure - Soil | kPa | PG | Geokon 3500 | -6.08 | Horizontal | 36-O-1991 | 6.12 | 36PG003 | Geokon Dynamic Soil Pressure Cell | 3 | Pressure | 8265.5 | 12/29/2023 | Dynamic
36 |  | 01/01/1993 |  | 45.2628 | 1011 | -93.7106 | Pressure - Soil | kPa | PG | Geokon 3500 | -3.56 | Horizontal | 36-O-1991 | 6.12 | 36PG004 | Geokon Dynamic Soil Pressure Cell | 4 | Pressure | 8269 | 12/29/2023 | Dynamic
36 |  | 01/01/1993 |  | 45.2628 | 1011 | -93.7107 | Pressure - Soil | kPa | PG | Geokon 3500 | -9.57 | Horizontal | 36-O-1991 | 6.72 | 36PG005 | Geokon Dynamic Soil Pressure Cell | 5 | Pressure | 8267.9 | 12/29/2023 | Dynamic
36 |  | 01/01/1993 |  | 45.2628 | 1011 | -93.7107 | Pressure - Soil | kPa | PG | Geokon 3500 | -6.01 | Horizontal | 36-O-1991 | 6 | 36PG006 | Geokon Dynamic Soil Pressure Cell | 6 | Pressure | 8271.5 | 12/29/2023 | Dynamic
36 |  | 01/01/1993 |  | 45.2628 | 1011 | -93.7106 | Pressure - Soil | kPa | PG | Geokon 3500 | -3.6 | Horizontal | 36-O-1991 | 6.6 | 36PG007 | Geokon Dynamic Soil Pressure Cell | 7 | Pressure | 8275 | 12/29/2023 | Dynamic
36 |  | 01/01/1993 |  | 45.2628 | 1011 | -93.7106 | Pressure - Soil | kPa | PG | Geokon 3500 | -9.57 | Horizontal | 36-O-1991 | 6.6 | 36PG008 | Geokon Dynamic Soil Pressure Cell | 8 | Pressure | 8273.9 | 12/29/2023 | Dynamic
36 | RP_VALUES | 01/01/1993 |  | 45.2628 | 1010 | -93.7106 | Dielectric Content | Ohm-units | RP | Fabricated on Site | -9.73 |  | 36-O-1991 | 12.48 | 36RP001 | Resistivity Probe | 1 | Moisture | 8309.6 | 12/29/2023 | Static
36 | FW_VALUES | 01/01/1993 |  | 45.2628 | 1012 | -93.7107 | Pavement Strain - Frequency Response | hertz(Hz) | FW | Geokon VCE 4200 | -1.47 | Longitudinal | 36-O-1991 | 1.32 | 36FW001 | Vibrating Wire Strain Sensor | 1 | Strain | 8278.2 | 12/29/2023 | Static
36 | FW_VALUES | 01/01/1993 |  | 45.2628 | 1012 | -93.7107 | Pavement Strain - Frequency Response | hertz(Hz) | FW | Geokon VCE 4200 | -5.96 | Longitudinal | 36-O-1991 | 1.08 | 36FW002 | Vibrating Wire Strain Sensor | 2 | Strain | 8277.5 | 12/29/2023 | Static
36 | FW_VALUES | 01/01/1993 |  | 45.2628 | 1012 | -93.7107 | Pavement Strain - Frequency Response | hertz(Hz) | FW | Geokon VCE 4200 | -10.42 | Longitudinal | 36-O-1991 | 1.2 | 36FW003 | Vibrating Wire Strain Sensor | 3 | Strain | 8276.8 | 12/29/2023 | Static
36 | FW_VALUES | 01/01/1993 |  | 45.2628 | 1012 | -93.7107 | Pavement Strain - Frequency Response | hertz(Hz) | FW | Geokon VCE 4200 | -1.47 | Longitudinal | 36-O-1991 | 5.4 | 36FW004 | Vibrating Wire Strain Sensor | 4 | Strain | 8278.2 | 12/29/2023 | Static
36 | FW_VALUES | 01/01/1993 |  | 45.2628 | 1012 | -93.7107 | Pavement Strain - Frequency Response | hertz(Hz) | FW | Geokon VCE 4200 | -5.96 | Longitudinal | 36-O-1991 | 5.16 | 36FW005 | Vibrating Wire Strain Sensor | 5 | Strain | 8277.5 | 12/29/2023 | Static
36 | FW_VALUES | 01/01/1993 |  | 45.2628 | 1012 | -93.7107 | Pavement Strain - Frequency Response | hertz(Hz) | FW | Geokon VCE 4200 | -10.42 | Longitudinal | 36-O-1991 | 5.16 | 36FW006 | Vibrating Wire Strain Sensor | 6 | Strain | 8276.8 | 12/29/2023 | Static
36 | FW_VALUES | 01/01/1993 |  | 45.2628 | 1012 | -93.7107 | Pavement Strain - Frequency Response | hertz(Hz) | FW | Geokon VCE 4200 | -1.43 | Longitudinal | 36-O-1991 | 1.2 | 36FW007 | Vibrating Wire Strain Sensor | 7 | Strain | 8284.2 | 12/29/2023 | Static
36 | FW_VALUES | 01/01/1993 |  | 45.2628 | 1012 | -93.7107 | Pavement Strain - Frequency Response | hertz(Hz) | FW | Geokon VCE 4200 | -6.06 | Longitudinal | 36-O-1991 | 0.84 | 36FW008 | Vibrating Wire Strain Sensor | 8 | Strain | 8283.6 | 12/29/2023 | Static
36 | FW_VALUES | 01/01/1993 |  | 45.2628 | 1012 | -93.7107 | Pavement Strain - Frequency Response | hertz(Hz) | FW | Geokon VCE 4200 | -10.49 | Longitudinal | 36-O-1991 | 1.08 | 36FW009 | Vibrating Wire Strain Sensor | 9 | Strain | 8282.7 | 12/29/2023 | Static
36 | FW_VALUES | 01/01/1993 |  | 45.2628 | 1012 | -93.7107 | Pavement Strain - Frequency Response | hertz(Hz) | FW | Geokon VCE 4200 | -1.43 | Longitudinal | 36-O-1991 | 5.16 | 36FW010 | Vibrating Wire Strain Sensor | 10 | Strain | 8284.2 | 12/29/2023 | Static
36 | FW_VALUES | 01/01/1993 |  | 45.2628 | 1012 | -93.7107 | Pavement Strain - Frequency Response | hertz(Hz) | FW | Geokon VCE 4200 | -6.06 | Longitudinal | 36-O-1991 | 4.8 | 36FW011 | Vibrating Wire Strain Sensor | 11 | Strain | 8283.6 | 12/29/2023 | Static
36 | FW_VALUES | 01/01/1993 |  | 45.2628 | 1012 | -93.7107 | Pavement Strain - Frequency Response | hertz(Hz) | FW | Geokon VCE 4200 | -10.49 | Longitudinal | 36-O-1991 | 5.16 | 36FW012 | Vibrating Wire Strain Sensor | 12 | Strain | 8282.7 | 12/29/2023 | Static
36 | FW_VALUES | 01/01/1993 |  | 45.2628 | 1012 | -93.7107 | Pavement Strain - Frequency Response | hertz(Hz) | FW | Geokon VCE 4200 | -1.45 | Longitudinal | 36-O-1991 | 1.2 | 36FW013 | Vibrating Wire Strain Sensor | 13 | Strain | 8290.2 | 12/29/2023 | Static
36 | FW_VALUES | 01/01/1993 |  | 45.2628 | 1012 | -93.7107 | Pavement Strain - Frequency Response | hertz(Hz) | FW | Geokon VCE 4200 | -5.97 | Longitudinal | 36-O-1991 | 0.96 | 36FW014 | Vibrating Wire Strain Sensor | 14 | Strain | 8289.5 | 12/29/2023 | Static
36 | FW_VALUES | 01/01/1993 |  | 45.2629 | 1012 | -93.7107 | Pavement Strain - Frequency Response | hertz(Hz) | FW | Geokon VCE 4200 | -10.46 | Longitudinal | 36-O-1991 | 0.96 | 36FW015 | Vibrating Wire Strain Sensor | 15 | Strain | 8288.7 | 12/29/2023 | Static
36 | FW_VALUES | 01/01/1993 |  | 45.2628 | 1012 | -93.7107 | Pavement Strain - Frequency Response | hertz(Hz) | FW | Geokon VCE 4200 | -1.45 | Longitudinal | 36-O-1991 | 5.16 | 36FW016 | Vibrating Wire Strain Sensor | 16 | Strain | 8290.2 | 12/29/2023 | Static
36 | FW_VALUES | 01/01/1993 |  | 45.2628 | 1012 | -93.7107 | Pavement Strain - Frequency Response | hertz(Hz) | FW | Geokon VCE 4200 | -5.97 | Longitudinal | 36-O-1991 | 5.04 | 36FW017 | Vibrating Wire Strain Sensor | 17 | Strain | 8289.5 | 12/29/2023 | Static
36 | FW_VALUES | 01/01/1993 |  | 45.2628 | 1012 | -93.7107 | Pavement Strain - Frequency Response | hertz(Hz) | FW | Geokon VCE 4200 | -10.46 | Longitudinal | 36-O-1991 | 5.04 | 36FW018 | Vibrating Wire Strain Sensor | 18 | Strain | 8288.7 | 12/29/2023 | Static
36 | XV_VALUES | 01/01/1993 |  | 45.2628 | 1012 | -93.7107 | Temperature | Degrees C | XV | Geokon VCE 4200 | -1.47 | Horizontal | 36-O-1991 | 1.32 | 36XV001 | Vibrating Wire Strain Temperature | 1 | Temperature | 8278.2 | 12/29/2023 | Static
36 | XV_VALUES | 01/01/1993 |  | 45.2628 | 1012 | -93.7107 | Temperature | Degrees C | XV | Geokon VCE 4200 | -5.96 | Horizontal | 36-O-1991 | 1.08 | 36XV002 | Vibrating Wire Strain Temperature | 2 | Temperature | 8277.5 | 12/29/2023 | Static
36 | XV_VALUES | 01/01/1993 |  | 45.2628 | 1012 | -93.7107 | Temperature | Degrees C | XV | Geokon VCE 4200 | -10.42 | Horizontal | 36-O-1991 | 1.2 | 36XV003 | Vibrating Wire Strain Temperature | 3 | Temperature | 8276.8 | 12/29/2023 | Static
36 | XV_VALUES | 01/01/1993 |  | 45.2628 | 1012 | -93.7107 | Temperature | Degrees C | XV | Geokon VCE 4200 | -1.47 | Horizontal | 36-O-1991 | 5.4 | 36XV004 | Vibrating Wire Strain Temperature | 4 | Temperature | 8278.2 | 12/29/2023 | Static
36 | XV_VALUES | 01/01/1993 |  | 45.2628 | 1012 | -93.7107 | Temperature | Degrees C | XV | Geokon VCE 4200 | -5.96 | Horizontal | 36-O-1991 | 5.16 | 36XV005 | Vibrating Wire Strain Temperature | 5 | Temperature | 8277.5 | 12/29/2023 | Static
36 | XV_VALUES | 01/01/1993 |  | 45.2628 | 1012 | -93.7107 | Temperature | Degrees C | XV | Geokon VCE 4200 | -10.42 | Horizontal | 36-O-1991 | 5.16 | 36XV006 | Vibrating Wire Strain Temperature | 6 | Temperature | 8276.8 | 12/29/2023 | Static
36 | XV_VALUES | 01/01/1993 |  | 45.2628 | 1012 | -93.7107 | Temperature | Degrees C | XV | Geokon VCE 4200 | -1.43 | Horizontal | 36-O-1991 | 1.2 | 36XV007 | Vibrating Wire Strain Temperature | 7 | Temperature | 8284.2 | 12/29/2023 | Static
36 |  | 01/01/1993 |  | 45.2628 | 1008 | -93.7107 | Pavement Strain | Microstrain | CD | Dynatest PAST- 2PCC | 3.52 | Longitudinal | 36-I-1991 | 0.72 | 36CD007 | Concrete Embedment Strain Gauge | 7 | Strain | 8300.1 | 12/29/2023 | Dynamic
36 |  | 01/01/1993 |  | 45.2628 | 1008 | -93.7107 | Pavement Strain | Microstrain | CD | Dynatest PAST- 2PCC | 9.51 | Longitudinal | 36-I-1991 | 0.84 | 36CD008 | Concrete Embedment Strain Gauge | 8 | Strain | 8301 | 12/29/2023 | Dynamic
36 |  | 01/01/1993 |  | 45.2628 | 1008 | -93.7107 | Pavement Strain | Microstrain | CD | Dynatest PAST- 2PCC | 3.52 | Longitudinal | 36-I-1991 | 5.64 | 36CD009 | Concrete Embedment Strain Gauge | 9 | Strain | 8300.1 | 12/29/2023 | Dynamic
36 |  | 01/01/1993 |  | 45.2628 | 1008 | -93.7107 | Pavement Strain | Microstrain | CD | Dynatest PAST- 2PCC | 9.51 | Longitudinal | 36-I-1991 | 5.64 | 36CD010 | Concrete Embedment Strain Gauge | 10 | Strain | 8301 | 12/29/2023 | Dynamic
36 |  | 01/01/1993 |  | 45.2628 | 1008 | -93.7107 | Pavement Strain | Microstrain | CD | Dynatest PAST- 2PCC | 3.51 | Longitudinal | 36-I-1991 | 1.2 | 36CD011 | Concrete Embedment Strain Gauge | 11 | Strain | 8306.1 | 12/29/2023 | Dynamic
36 |  | 01/01/1993 |  | 45.2628 | 1008 | -93.7107 | Pavement Strain | Microstrain | CD | Dynatest PAST- 2PCC | 6.56 | Longitudinal | 36-I-1991 | 0.96 | 36CD012 | Concrete Embedment Strain Gauge | 12 | Strain | 8306.6 | 12/29/2023 | Dynamic
36 | WM_VALUES | 08/18/1992 |  | 45.2628 | 1010 | -93.7107 | Moisture - Soil - Relative | Centibar | WM | Watermark 200-X | -9.53 | Horizontal | 36-O-1991 | 13.08 | 36WM001 | Moisture Block | 1 | Moisture | 8312.4 | 12/29/2023 | Static
36 | WM_VALUES | 08/18/1992 |  | 45.2628 | 1010 | -93.7107 | Moisture - Soil - Relative | Centibar | WM | Watermark 200-X | -9.53 | Horizontal | 36-O-1991 | 19.08 | 36WM002 | Moisture Block | 2 | Moisture | 8312.4 | 12/29/2023 | Static
36 | WM_VALUES | 08/18/1992 |  | 45.2628 | 1010 | -93.7107 | Moisture - Soil - Relative | Centibar | WM | Watermark 200-X | -9.53 | Horizontal | 36-O-1991 | 25.08 | 36WM003 | Moisture Block | 3 | Moisture | 8312.4 | 12/29/2023 | Static
36 | WM_VALUES | 08/18/1992 |  | 45.2628 | 1010 | -93.7107 | Moisture - Soil - Relative | Centibar | WM | Watermark 200-X | -9.53 | Horizontal | 36-O-1991 | 31.08 | 36WM004 | Moisture Block | 4 | Moisture | 8312.4 | 12/29/2023 | Static
36 | WM_VALUES | 08/18/1992 |  | 45.2628 | 1010 | -93.7107 | Moisture - Soil - Relative | Centibar | WM | Watermark 200-X | -9.53 | Horizontal | 36-O-1991 | 37.08 | 36WM005 | Moisture Block | 5 | Moisture | 8312.4 | 12/29/2023 | Static
36 | WM_VALUES | 08/18/1992 |  | 45.2628 | 1010 | -93.7107 | Moisture - Soil - Relative | Centibar | WM | Watermark 200-X | -9.53 | Horizontal | 36-O-1991 | 49.08 | 36WM006 | Moisture Block | 6 | Moisture | 8312.4 | 12/29/2023 | Static
36 | WM_VALUES | 08/19/1992 |  | 45.2628 | 1010 | -93.7107 | Moisture - Soil - Relative | Centibar | WM | Watermark 200-X | -9.53 | Horizontal | 36-O-1991 | 61.08 | 36WM007 | Moisture Block | 7 | Moisture | 8312.4 | 12/29/2023 | Static
36 | VW_VALUES | 01/01/1993 |  | 45.2628 | 1012 | -93.7107 | Pavement strain | Microstrain | VW | Geokon VCE 4200 | -1.47 | Longitudinal | 36-O-1991 | 1.32 | 36VW001 | Vibrating Wire Strain Sensor | 1 | Strain | 8278.2 | 12/29/2023 | Static
36 | VW_VALUES | 01/01/1993 |  | 45.2628 | 1012 | -93.7107 | Pavement strain | Microstrain | VW | Geokon VCE 4200 | -5.96 | Longitudinal | 36-O-1991 | 1.08 | 36VW002 | Vibrating Wire Strain Sensor | 2 | Strain | 8277.5 | 12/29/2023 | Static
36 | VW_VALUES | 01/01/1993 |  | 45.2628 | 1012 | -93.7107 | Pavement strain | Microstrain | VW | Geokon VCE 4200 | -10.42 | Longitudinal | 36-O-1991 | 1.2 | 36VW003 | Vibrating Wire Strain Sensor | 3 | Strain | 8276.8 | 12/29/2023 | Static
36 | VW_VALUES | 01/01/1993 |  | 45.2628 | 1012 | -93.7107 | Pavement strain | Microstrain | VW | Geokon VCE 4200 | -1.47 | Longitudinal | 36-O-1991 | 5.4 | 36VW004 | Vibrating Wire Strain Sensor | 4 | Strain | 8278.2 | 12/29/2023 | Static
36 | VW_VALUES | 01/01/1993 |  | 45.2628 | 1012 | -93.7107 | Pavement strain | Microstrain | VW | Geokon VCE 4200 | -5.96 | Longitudinal | 36-O-1991 | 5.16 | 36VW005 | Vibrating Wire Strain Sensor | 5 | Strain | 8277.5 | 12/29/2023 | Static
36 | VW_VALUES | 01/01/1993 |  | 45.2628 | 1012 | -93.7107 | Pavement strain | Microstrain | VW | Geokon VCE 4200 | -10.42 | Longitudinal | 36-O-1991 | 5.16 | 36VW006 | Vibrating Wire Strain Sensor | 6 | Strain | 8276.8 | 12/29/2023 | Static
36 | VW_VALUES | 01/01/1993 |  | 45.2628 | 1012 | -93.7107 | Pavement strain | Microstrain | VW | Geokon VCE 4200 | -1.43 | Longitudinal | 36-O-1991 | 1.2 | 36VW007 | Vibrating Wire Strain Sensor | 7 | Strain | 8284.2 | 12/29/2023 | Static
36 | VW_VALUES | 01/01/1993 |  | 45.2628 | 1012 | -93.7107 | Pavement strain | Microstrain | VW | Geokon VCE 4200 | -6.06 | Longitudinal | 36-O-1991 | 0.84 | 36VW008 | Vibrating Wire Strain Sensor | 8 | Strain | 8283.6 | 12/29/2023 | Static
36 | VW_VALUES | 01/01/1993 |  | 45.2628 | 1012 | -93.7107 | Pavement strain | Microstrain | VW | Geokon VCE 4200 | -10.49 | Longitudinal | 36-O-1991 | 1.08 | 36VW009 | Vibrating Wire Strain Sensor | 9 | Strain | 8282.7 | 12/29/2023 | Static
36 | VW_VALUES | 01/01/1993 |  | 45.2628 | 1012 | -93.7107 | Pavement strain | Microstrain | VW | Geokon VCE 4200 | -1.43 | Longitudinal | 36-O-1991 | 5.16 | 36VW010 | Vibrating Wire Strain Sensor | 10 | Strain | 8284.2 | 12/29/2023 | Static
36 | VW_VALUES | 01/01/1993 |  | 45.2628 | 1012 | -93.7107 | Pavement strain | Microstrain | VW | Geokon VCE 4200 | -6.06 | Longitudinal | 36-O-1991 | 4.8 | 36VW011 | Vibrating Wire Strain Sensor | 11 | Strain | 8283.6 | 12/29/2023 | Static
36 | VW_VALUES | 01/01/1993 |  | 45.2628 | 1012 | -93.7107 | Pavement strain | Microstrain | VW | Geokon VCE 4200 | -10.49 | Longitudinal | 36-O-1991 | 5.16 | 36VW012 | Vibrating Wire Strain Sensor | 12 | Strain | 8282.7 | 12/29/2023 | Static
36 | VW_VALUES | 01/01/1993 |  | 45.2628 | 1012 | -93.7107 | Pavement strain | Microstrain | VW | Geokon VCE 4200 | -1.45 | Longitudinal | 36-O-1991 | 1.2 | 36VW013 | Vibrating Wire Strain Sensor | 13 | Strain | 8290.2 | 12/29/2023 | Static
36 | VW_VALUES | 01/01/1993 |  | 45.2628 | 1012 | -93.7107 | Pavement strain | Microstrain | VW | Geokon VCE 4200 | -5.97 | Longitudinal | 36-O-1991 | 0.96 | 36VW014 | Vibrating Wire Strain Sensor | 14 | Strain | 8289.5 | 12/29/2023 | Static
36 | VW_VALUES | 01/01/1993 |  | 45.2629 | 1012 | -93.7107 | Pavement strain | Microstrain | VW | Geokon VCE 4200 | -10.46 | Longitudinal | 36-O-1991 | 0.96 | 36VW015 | Vibrating Wire Strain Sensor | 15 | Strain | 8288.7 | 12/29/2023 | Static
36 | VW_VALUES | 01/01/1993 |  | 45.2628 | 1012 | -93.7107 | Pavement strain | Microstrain | VW | Geokon VCE 4200 | -1.45 | Longitudinal | 36-O-1991 | 5.16 | 36VW016 | Vibrating Wire Strain Sensor | 16 | Strain | 8290.2 | 12/29/2023 | Static
36 | VW_VALUES | 01/01/1993 |  | 45.2628 | 1012 | -93.7107 | Pavement strain | Microstrain | VW | Geokon VCE 4200 | -5.97 | Longitudinal | 36-O-1991 | 5.04 | 36VW017 | Vibrating Wire Strain Sensor | 17 | Strain | 8289.5 | 12/29/2023 | Static
36 | VW_VALUES | 01/01/1993 |  | 45.2628 | 1012 | -93.7107 | Pavement strain | Microstrain | VW | Geokon VCE 4200 | -10.46 | Longitudinal | 36-O-1991 | 5.04 | 36VW018 | Vibrating Wire Strain Sensor | 18 | Strain | 8288.7 | 12/29/2023 | Static
36 | TC_VALUES | 07/19/1993 |  | 45.2628 | 1012 | -93.7107 | Temperature | Degrees C | TC | Fabricated | -9.89 | Horizontal | 36-O-1991 | 1.32 | 36TC001 | Thermocouple | 1 | Temperature | 8309.2 | 12/29/2023 | Static
36 | TC_VALUES | 07/19/1993 |  | 45.2629 | 1012 | -93.7107 | Temperature | Degrees C | TC | Fabricated | -9.89 | Horizontal | 36-O-1991 | 3.12 | 36TC002 | Thermocouple | 2 | Temperature | 8309.2 | 12/29/2023 | Static
36 | TC_VALUES | 07/19/1993 |  | 45.2628 | 1012 | -93.7107 | Temperature | Degrees C | TC | Fabricated | -9.89 | Horizontal | 36-O-1991 | 6.12 | 36TC003 | Thermocouple | 3 | Temperature | 8309.2 | 12/29/2023 | Static
36 | TC_VALUES | 06/09/1993 |  | 45.2628 | 1011 | -93.7107 | Temperature | Degrees C | TC | Fabricated | -9.89 | Horizontal | 36-O-1991 | 9.36 | 36TC004 | Thermocouple | 4 | Temperature | 8309.2 | 12/29/2023 | Static
36 | TC_VALUES | 08/18/1992 |  | 45.2628 | 1010 | -93.7107 | Temperature | Degrees C | TC | Fabricated | -9.89 | Horizontal | 36-O-1991 | 12.36 | 36TC005 | Thermocouple | 5 | Temperature | 8309.2 | 12/29/2023 | Static
36 | TC_VALUES | 08/18/1992 |  | 45.2628 | 1010 | -93.7107 | Temperature | Degrees C | TC | Fabricated | -9.89 | Horizontal | 36-O-1991 | 18.36 | 36TC006 | Thermocouple | 6 | Temperature | 8309.2 | 12/29/2023 | Static
36 | TC_VALUES | 08/18/1992 |  | 45.2628 | 1010 | -93.7107 | Temperature | Degrees C | TC | Fabricated | -9.89 | Horizontal | 36-O-1991 | 24.36 | 36TC007 | Thermocouple | 7 | Temperature | 8309.2 | 12/29/2023 | Static
36 | TC_VALUES | 08/18/1992 |  | 45.2628 | 1010 | -93.7107 | Temperature | Degrees C | TC | Fabricated | -9.89 | Horizontal | 36-O-1991 | 36.36 | 36TC008 | Thermocouple | 8 | Temperature | 8309.2 | 12/29/2023 | Static
36 | TC_VALUES | 01/01/1993 |  | 45.2628 | 1010 | -93.7107 | Temperature | Degrees C | TC | Fabricated | -9.89 | Horizontal | 36-O-1991 | 48.36 | 36TC009 | Thermocouple | 9 | Temperature | 8309.2 | 12/29/2023 | Static
36 | TC_VALUES | 08/18/1992 |  | 45.2628 | 1010 | -93.7107 | Temperature | Degrees C | TC | Fabricated | -9.89 | Horizontal | 36-O-1991 | 60.36 | 36TC010 | Thermocouple | 10 | Temperature | 8309.2 | 12/29/2023 | Static
36 | TC_VALUES | 01/01/1993 |  | 45.2628 | 1010 | -93.7107 | Temperature | Degrees C | TC | Fabricated | -9.89 | Horizontal | 36-O-1991 | 96.36 | 36TC011 | Thermocouple | 11 | Temperature | 8309.2 | 12/29/2023 | Static
36 | TC_VALUES | 04/28/2011 |  | 45.2628 | 1012 | -93.7107 | Temperature | Degrees C | TC | Fabricated | -11.1 | Horizontal | 36-O-1991 | 0.5 | 36TC101 | Thermocouple | 101 | Temperature | 8265 | 12/29/2023 | Static
36 | TC_VALUES | 04/28/2011 |  | 45.2628 | 1012 | -93.7107 | Temperature | Degrees C | TC | Fabricated | -10.1 | Horizontal | 36-O-1991 | 0.5 | 36TC102 | Thermocouple | 102 | Temperature | 8270 | 12/29/2023 | Static
36 | TD_VALUES | 08/18/1992 |  | 45.2628 | 1010 | -93.7106 | Moisture - Volumetric Content | cm3/cm3 | TD | Fabricated | -9.53 |  | 36-O-1991 | 13.08 | 36TD001 | Time Domain Reflectometer | 1 | Moisture | 8312.4 | 12/29/2023 | Static
36 | TD_VALUES | 08/18/1992 |  | 45.2628 | 1010 | -93.7106 | Moisture - Volumetric Content | cm3/cm3 | TD | Fabricated | -9.53 |  | 36-O-1991 | 19.08 | 36TD002 | Time Domain Reflectometer | 2 | Moisture | 8312.4 | 12/29/2023 | Static
36 | TD_VALUES | 08/18/1992 |  | 45.2628 | 1010 | -93.7106 | Moisture - Volumetric Content | cm3/cm3 | TD | Fabricated | -9.53 |  | 36-O-1991 | 25.08 | 36TD003 | Time Domain Reflectometer | 3 | Moisture | 8312.4 | 12/29/2023 | Static
36 | TD_VALUES | 08/18/1992 |  | 45.2628 | 1010 | -93.7106 | Moisture - Volumetric Content | cm3/cm3 | TD | Fabricated | -9.53 |  | 36-O-1991 | 31.08 | 36TD004 | Time Domain Reflectometer | 4 | Moisture | 8312.4 | 12/29/2023 | Static
36 | TD_VALUES | 08/18/1992 |  | 45.2628 | 1010 | -93.7106 | Moisture - Volumetric Content | cm3/cm3 | TD | Fabricated | -9.53 |  | 36-O-1991 | 37.08 | 36TD005 | Time Domain Reflectometer | 5 | Moisture | 8312.4 | 12/29/2023 | Static
36 | TD_VALUES | 08/18/1992 |  | 45.2628 | 1010 | -93.7106 | Moisture - Volumetric Content | cm3/cm3 | TD | Fabricated | -9.53 |  | 36-O-1991 | 49.08 | 36TD006 | Time Domain Reflectometer | 6 | Moisture | 8312.4 | 12/29/2023 | Static
36 | TD_VALUES | 08/18/1992 |  | 45.2628 | 1010 | -93.7107 | Moisture - Volumetric Content | cm3/cm3 | TD | Fabricated | -9.53 |  | 36-O-1991 | 61.08 | 36TD007 | Time Domain Reflectometer | 7 | Moisture | 8312.4 | 12/29/2023 | Static
36 | RW_VALUES | 01/01/1993 |  | 45.2628 | 1012 | -93.7107 | Temperature - Resistance | Ohm-units | RW | Geokon VCE 4200 | -10.42 | Longitudinal | 36-O-1991 | 5.16 | 36RW006 | Vibrating Wire Strain Sensor | 6 | Strain | 8276.8 | 12/29/2023 | Static
36 | RW_VALUES | 01/01/1993 |  | 45.2629 | 1012 | -93.7108 | Temperature - Resistance | Ohm-units | RW | Geokon VCE 4200 | -1.43 | Longitudinal | 36-O-1991 | 1.2 | 36RW007 | Vibrating Wire Strain Sensor | 7 | Strain | 8284.2 | 12/29/2023 | Static
36 | RW_VALUES | 01/01/1993 |  | 45.2629 | 1012 | -93.7107 | Temperature - Resistance | Ohm-units | RW | Geokon VCE 4200 | -6.06 | Longitudinal | 36-O-1991 | 0.84 | 36RW008 | Vibrating Wire Strain Sensor | 8 | Strain | 8283.6 | 12/29/2023 | Static
36 | RW_VALUES | 01/01/1993 |  | 45.2629 | 1012 | -93.7107 | Temperature - Resistance | Ohm-units | RW | Geokon VCE 4200 | -10.49 | Longitudinal | 36-O-1991 | 1.08 | 36RW009 | Vibrating Wire Strain Sensor | 9 | Strain | 8282.7 | 12/29/2023 | Static
36 | RW_VALUES | 01/01/1993 |  | 45.2628 | 1012 | -93.7107 | Temperature - Resistance | Ohm-units | RW | Geokon VCE 4200 | -1.43 | Longitudinal | 36-O-1991 | 5.16 | 36RW010 | Vibrating Wire Strain Sensor | 10 | Strain | 8284.2 | 12/29/2023 | Static
36 | RW_VALUES | 01/01/1993 |  | 45.2629 | 1012 | -93.7107 | Temperature - Resistance | Ohm-units | RW | Geokon VCE 4200 | -6.06 | Longitudinal | 36-O-1991 | 4.8 | 36RW011 | Vibrating Wire Strain Sensor | 11 | Strain | 8283.6 | 12/29/2023 | Static
36 | RW_VALUES | 01/01/1993 |  | 45.2628 | 1012 | -93.7107 | Temperature - Resistance | Ohm-units | RW | Geokon VCE 4200 | -10.49 | Longitudinal | 36-O-1991 | 5.16 | 36RW012 | Vibrating Wire Strain Sensor | 12 | Strain | 8282.7 | 12/29/2023 | Static
36 | RW_VALUES | 01/01/1993 |  | 45.2628 | 1012 | -93.7107 | Temperature - Resistance | Ohm-units | RW | Geokon VCE 4200 | -1.45 | Longitudinal | 36-O-1991 | 1.2 | 36RW013 | Vibrating Wire Strain Sensor | 13 | Strain | 8290.2 | 12/29/2023 | Static
36 | RW_VALUES | 01/01/1993 |  | 45.2629 | 1012 | -93.7107 | Temperature - Resistance | Ohm-units | RW | Geokon VCE 4200 | -5.97 | Longitudinal | 36-O-1991 | 0.96 | 36RW014 | Vibrating Wire Strain Sensor | 14 | Strain | 8289.5 | 12/29/2023 | Static
36 | RW_VALUES | 01/01/1993 |  | 45.2628 | 1012 | -93.7106 | Temperature - Resistance | Ohm-units | RW | Geokon VCE 4200 | -10.46 | Longitudinal | 36-O-1991 | 0.96 | 36RW015 | Vibrating Wire Strain Sensor | 15 | Strain | 8288.7 | 12/29/2023 | Static
36 | RW_VALUES | 01/01/1993 |  | 45.2628 | 1012 | -93.7107 | Temperature - Resistance | Ohm-units | RW | Geokon VCE 4200 | -1.45 | Longitudinal | 36-O-1991 | 5.16 | 36RW016 | Vibrating Wire Strain Sensor | 16 | Strain | 8290.2 | 12/29/2023 | Static
36 | RW_VALUES | 01/01/1993 |  | 45.2628 | 1012 | -93.7107 | Temperature - Resistance | Ohm-units | RW | Geokon VCE 4200 | -5.97 | Longitudinal | 36-O-1991 | 5.04 | 36RW017 | Vibrating Wire Strain Sensor | 17 | Strain | 8289.5 | 12/29/2023 | Static
36 | RW_VALUES | 01/01/1993 |  | 45.2628 | 1012 | -93.7107 | Temperature - Resistance | Ohm-units | RW | Geokon VCE 4200 | -10.46 | Longitudinal | 36-O-1991 | 5.04 | 36RW018 | Vibrating Wire Strain Sensor | 18 | Strain | 8288.7 | 12/29/2023 | Static
36 |  | 04/28/2011 |  | 45.2628 | 1012 | -93.7107 | Pavement Strain | Microstrain | CN | UMD - Fabricated | -10.5 |  | 36-O-1991 | 0 | 36CN102 | "Carbon Nanotube (3'W x 6""L x 4""D)" | 102 | Strain | 8270 | 12/29/2023 | Dynamic
36 |  | 04/28/2011 |  | 45.2628 | 1012 | -93.7107 | Pavement Strain | Microstrain | CN | UMD - Fabricated | -10.5 |  | 36-O-1991 | 0 | 36CN101 | "Carbon Nanotube (3'W x 6""L x 4""D)" | 101 | Strain | 8265 | 12/29/2023 | Dynamic
36 |  | 01/01/1993 |  | 45.2628 | 1008 | -93.7106 | Pavement Strain | Microstrain | CE | Tokyo Sokki PML-60 | 3.52 | Transverse | 36-I-1991 | 1.56 | 36CE001 | Concrete Embedment Strain Gauge | 1 | Strain | 8279.1 | 12/29/2023 | Dynamic
36 |  | 09/19/1993 |  | 45.2628 | 1008 | -93.7107 | Pavement Strain | Microstrain | CE | Tokyo Sokki PML-60 | 6.5 | Transverse | 36-I-1991 | 1.32 | 36CE002 | Concrete Embedment Strain Gauge | 2 | Strain | 8279.6 | 12/29/2023 | Dynamic
36 |  | 01/01/1993 |  | 45.2628 | 1008 | -93.7106 | Pavement Strain | Microstrain | CE | Tokyo Sokki PML-60 | 9.46 | Transverse | 36-I-1991 | 1.56 | 36CE003 | Concrete Embedment Strain Gauge | 3 | Strain | 8280.1 | 12/29/2023 | Dynamic
36 |  | 01/01/1993 |  | 45.2628 | 1008 | -93.7106 | Pavement Strain | Microstrain | CE | Tokyo Sokki PML-60 | 10.54 | Transverse | 36-I-1991 | 1.2 | 36CE004 | Concrete Embedment Strain Gauge | 4 | Strain | 8280.2 | 12/29/2023 | Dynamic
36 |  | 01/01/1993 |  | 45.2628 | 1008 | -93.7106 | Pavement Strain | Microstrain | CE | Tokyo Sokki PML-60 | 3.52 | Longitudinal | 36-I-1991 | 5.76 | 36CE005 | Concrete Embedment Strain Gauge | 5 | Strain | 8279.1 | 12/29/2023 | Dynamic
36 |  | 01/01/1993 |  | 45.2628 | 1008 | -93.7107 | Pavement Strain | Microstrain | CE | Tokyo Sokki PML-60 | 6.5 | Longitudinal | 36-I-1991 | 5.64 | 36CE006 | Concrete Embedment Strain Gauge | 6 | Strain | 8279.6 | 12/29/2023 | Dynamic
36 |  | 01/01/1993 |  | 45.2628 | 1008 | -93.7107 | Pavement Strain | Microstrain | CE | Tokyo Sokki PML-60 | 9.46 | Longitudinal | 36-I-1991 | 5.76 | 36CE007 | Concrete Embedment Strain Gauge | 7 | Strain | 8280.1 | 12/29/2023 | Dynamic
36 |  | 01/01/1993 |  | 45.2628 | 1008 | -93.7107 | Pavement Strain | Microstrain | CE | Tokyo Sokki PML-60 | 10.54 | Longitudinal | 36-I-1991 | 5.52 | 36CE008 | Concrete Embedment Strain Gauge | 8 | Strain | 8280.2 | 12/29/2023 | Dynamic
36 |  | 01/01/1993 |  | 45.2628 | 1008 | -93.7107 | Pavement Strain | Microstrain | CE | Tokyo Sokki PML-60 | 3.57 | Transverse | 36-I-1991 | 1.2 | 36CE009 | Concrete Embedment Strain Gauge | 9 | Strain | 8285.2 | 12/29/2023 | Dynamic
36 |  | 01/01/1993 |  | 45.2628 | 1008 | -93.7106 | Pavement Strain | Microstrain | CE | Tokyo Sokki PML-60 | 9.45 | Transverse | 36-I-1991 | 1.44 | 36CE010 | Concrete Embedment Strain Gauge | 10 | Strain | 8286.1 | 12/29/2023 | Dynamic
36 |  | 01/01/1993 |  | 45.2628 | 1008 | -93.7107 | Pavement Strain | Microstrain | CE | Tokyo Sokki PML-60 | 10.49 | Transverse | 36-I-1991 | 1.44 | 36CE011 | Concrete Embedment Strain Gauge | 11 | Strain | 8286.3 | 12/29/2023 | Dynamic
36 |  | 01/01/1993 |  | 45.2628 | 1008 | -93.7107 | Pavement Strain | Microstrain | CE | Tokyo Sokki PML-60 | 3.57 | Longitudinal | 36-I-1991 | 5.52 | 36CE012 | Concrete Embedment Strain Gauge | 12 | Strain | 8285.2 | 12/29/2023 | Dynamic
36 |  | 01/01/1993 |  | 45.2629 | 1008 | -93.7107 | Pavement Strain | Microstrain | CE | Tokyo Sokki PML-60 | 9.45 | Longitudinal | 36-I-1991 | 5.64 | 36CE013 | Concrete Embedment Strain Gauge | 13 | Strain | 8286.1 | 12/29/2023 | Dynamic
36 |  | 01/01/1993 |  | 45.2628 | 1008 | -93.7107 | Pavement Strain | Microstrain | CE | Tokyo Sokki PML-60 | 10.49 | Longitudinal | 36-I-1991 | 5.64 | 36CE014 | Concrete Embedment Strain Gauge | 14 | Strain | 8286.3 | 12/29/2023 | Dynamic
36 |  | 01/01/1993 |  | 45.2628 | 1008 | -93.7107 | Pavement Strain | Microstrain | CE | Tokyo Sokki PML-60 | 3.58 | Transverse | 36-I-1991 | 1.32 | 36CE015 | Concrete Embedment Strain Gauge | 15 | Strain | 8291.1 | 12/29/2023 | Dynamic
36 |  | 01/01/1993 |  | 45.2629 | 1008 | -93.7107 | Pavement Strain | Microstrain | CE | Tokyo Sokki PML-60 | 6.5 | Transverse | 36-I-1991 | 1.32 | 36CE016 | Concrete Embedment Strain Gauge | 16 | Strain | 8291.6 | 12/29/2023 | Dynamic
36 |  | 01/01/1993 |  | 45.2628 | 1008 | -93.7107 | Pavement Strain | Microstrain | CE | Tokyo Sokki PML-60 | 9.54 | Transverse | 36-I-1991 | 1.44 | 36CE017 | Concrete Embedment Strain Gauge | 17 | Strain | 8292.1 | 12/29/2023 | Dynamic
36 |  | 01/01/1993 |  | 45.2628 | 1008 | -93.7107 | Pavement Strain | Microstrain | CE | Tokyo Sokki PML-60 | 10.57 | Transverse | 36-I-1991 | 1.32 | 36CE018 | Concrete Embedment Strain Gauge | 18 | Strain | 8292.3 | 12/29/2023 | Dynamic
36 |  | 01/01/1993 |  | 45.2628 | 1008 | -93.7107 | Pavement Strain | Microstrain | CE | Tokyo Sokki PML-60 | 3.58 | Longitudinal | 36-I-1991 | 5.52 | 36CE019 | Concrete Embedment Strain Gauge | 19 | Strain | 8291.1 | 12/29/2023 | Dynamic
36 |  | 01/01/1993 |  | 45.2628 | 1008 | -93.7107 | Pavement Strain | Microstrain | CE | Tokyo Sokki PML-60 | 6.5 | Longitudinal | 36-I-1991 | 5.64 | 36CE020 | Concrete Embedment Strain Gauge | 20 | Strain | 8291.6 | 12/29/2023 | Dynamic
36 |  | 01/01/1993 |  | 45.2628 | 1008 | -93.7107 | Pavement Strain | Microstrain | CE | Tokyo Sokki PML-60 | 9.54 | Longitudinal | 36-I-1991 | 5.52 | 36CE021 | Concrete Embedment Strain Gauge | 21 | Strain | 8292.1 | 12/29/2023 | Dynamic
36 |  | 01/01/1993 |  | 45.2628 | 1008 | -93.7107 | Pavement Strain | Microstrain | CE | Tokyo Sokki PML-60 | 10.57 | Longitudinal | 36-I-1991 | 5.52 | 36CE022 | Concrete Embedment Strain Gauge | 22 | Strain | 8292.3 | 12/29/2023 | Dynamic
36 |  | 01/01/1993 |  | 45.2628 | 1012 | -93.7107 | Pavement Strain | Microstrain | CE | Tokyo Sokki PML-60 | -3.58 | Transverse | 36-O-1991 | 1.56 | 36CE023 | Concrete Embedment Strain Gauge | 23 | Strain | 8292.8 | 12/29/2023 | Dynamic
36 |  | 01/01/1993 |  | 45.2628 | 1012 | -93.7107 | Pavement Strain | Microstrain | CE | Tokyo Sokki PML-60 | -6.53 | Longitudinal | 36-O-1991 | 1.44 | 36CE024 | Concrete Embedment Strain Gauge | 24 | Strain | 8292.4 | 12/29/2023 | Dynamic
36 |  | 01/01/1993 |  | 45.2628 | 1012 | -93.7107 | Pavement Strain | Microstrain | CE | Tokyo Sokki PML-60 | -9.53 | Transverse | 36-O-1991 | 1.32 | 36CE025 | Concrete Embedment Strain Gauge | 25 | Strain | 8291.9 | 12/29/2023 | Dynamic
36 |  | 01/01/1993 |  | 45.2628 | 1012 | -93.7107 | Pavement Strain | Microstrain | CE | Tokyo Sokki PML-60 | -3.58 | Longitudinal | 36-O-1991 | 5.88 | 36CE026 | Concrete Embedment Strain Gauge | 26 | Strain | 8292.8 | 12/29/2023 | Dynamic
36 |  | 01/01/1993 |  | 45.2628 | 1012 | -93.7107 | Pavement Strain | Microstrain | CE | Tokyo Sokki PML-60 | -6.54 | Transverse | 36-O-1991 | 5.64 | 36CE027 | Concrete Embedment Strain Gauge | 27 | Strain | 8292.4 | 12/29/2023 | Dynamic
36 |  | 01/01/1993 |  | 45.2628 | 1012 | -93.7107 | Pavement Strain | Microstrain | CE | Tokyo Sokki PML-60 | -9.53 | Longitudinal | 36-O-1991 | 5.64 | 36CE028 | Concrete Embedment Strain Gauge | 28 | Strain | 8291.9 | 12/29/2023 | Dynamic
36 |  | 01/01/1993 |  | 45.2628 | 1012 | -93.7107 | Pavement Strain | Microstrain | CE | Tokyo Sokki PML-60 | -3.54 | Transverse | 36-O-1991 | 1.44 | 36CE029 | Concrete Embedment Strain Gauge | 29 | Strain | 8298.9 | 12/29/2023 | Dynamic
36 |  | 01/01/1993 |  | 45.2628 | 1012 | -93.7106 | Pavement Strain | Microstrain | CE | Tokyo Sokki PML-60 | -9.51 | Transverse | 36-O-1991 | 1.32 | 36CE030 | Concrete Embedment Strain Gauge | 30 | Strain | 8297.9 | 12/29/2023 | Dynamic
36 |  | 01/01/1993 |  | 45.2628 | 1012 | -93.7108 | Pavement Strain | Microstrain | CE | Tokyo Sokki PML-60 | -3.54 | Transverse | 36-O-1991 | 5.76 | 36CE031 | Concrete Embedment Strain Gauge | 31 | Strain | 8298.9 | 12/29/2023 | Dynamic
36 |  | 01/01/1993 |  | 45.2628 | 1012 | -93.7107 | Pavement Strain | Microstrain | CE | Tokyo Sokki PML-60 | -9.51 | Longitudinal | 36-O-1991 | 5.64 | 36CE032 | Concrete Embedment Strain Gauge | 32 | Strain | 8297.9 | 12/29/2023 | Dynamic
36 |  | 01/01/1993 |  | 45.2628 | 1012 | -93.7105 | Pavement Strain | Microstrain | CE | Tokyo Sokki PML-60 | -3.5 | Transverse | 36-O-1991 | 1.56 | 36CE033 | Concrete Embedment Strain Gauge | 33 | Strain | 8304.9 | 12/29/2023 | Dynamic
36 |  | 01/01/1993 |  | 45.2628 | 1012 | -93.7106 | Pavement Strain | Microstrain | CE | Tokyo Sokki PML-60 | -6.47 | Transverse | 36-O-1991 | 1.2 | 36CE034 | Concrete Embedment Strain Gauge | 34 | Strain | 8304.3 | 12/29/2023 | Dynamic
36 |  | 01/01/1993 |  | 45.2628 | 1012 | -93.7106 | Pavement Strain | Microstrain | CE | Tokyo Sokki PML-60 | -9.46 | Transverse | 36-O-1991 | 1.56 | 36CE035 | Concrete Embedment Strain Gauge | 35 | Strain | 8304 | 12/29/2023 | Dynamic
36 |  | 01/01/1993 |  | 45.2628 | 1012 | -93.7106 | Pavement Strain | Microstrain | CE | Tokyo Sokki PML-60 | -3.5 | Longitudinal | 36-O-1991 | 5.64 | 36CE036 | Concrete Embedment Strain Gauge | 36 | Strain | 8304.9 | 12/29/2023 | Dynamic
36 |  | 01/01/1993 |  | 45.2628 | 1012 | -93.7106 | Pavement Strain | Microstrain | CE | Tokyo Sokki PML-60 | -6.47 | Longitudinal | 36-O-1991 | 5.64 | 36CE037 | Concrete Embedment Strain Gauge | 37 | Strain | 8304.3 | 12/29/2023 | Dynamic
36 |  | 01/01/1993 |  | 45.2628 | 1012 | -93.7106 | Pavement Strain | Microstrain | CE | Tokyo Sokki PML-60 | -9.46 | Longitudinal | 36-O-1991 | 5.88 | 36CE038 | Concrete Embedment Strain Gauge | 38 | Strain | 8304 | 12/29/2023 | Dynamic
36 |  | 01/01/1993 |  | 45.2628 | 1012 | -93.7106 | Pavement Strain | Microstrain | CE | Tokyo Sokki PML-60 | -11.5 | Longitudinal | 36-O-1991 | 0.96 | 36CE039 | Concrete Embedment Strain Gauge | 39 | Strain | 8297.4 | 12/29/2023 | Dynamic
36 |  | 01/01/1993 |  | 45.2628 | 1012 | -93.7106 | Pavement Strain | Microstrain | CE | Tokyo Sokki PML-60 | -11.5 | Longitudinal | 36-O-1991 | 5.04 | 36CE040 | Concrete Embedment Strain Gauge | 40 | Strain | 8297.4 | 12/29/2023 | Dynamic
36 |  | 01/01/1993 |  | 45.2628 | 1012 | -93.7106 | Pavement Strain | Microstrain | CE | Tokyo Sokki PML-60 | -9.51 | Longitudinal | 36-O-1991 | 0.12 | 36CE041 | Concrete Embedment Strain Gauge | 41 | Strain | 8297.9 | 12/29/2023 | Dynamic
36 |  | 01/01/1993 |  | 45.2628 | 1008 | -93.7106 | Pavement Strain | Microstrain | CE | Tokyo Sokki PML-60 | 9.45 | Longitudinal | 36-I-1991 | 0.12 | 36CE042 | Concrete Embedment Strain Gauge | 42 | Strain | 8286.1 | 12/29/2023 | Dynamic
36 |  | 01/01/1993 |  | 45.2628 | 1008 | -93.7106 | Pavement Strain | Microstrain | CE | Tokyo Sokki PML-60 | 11.6 | Longitudinal | 36-I-1991 | 0.96 | 36CE043 | Concrete Embedment Strain Gauge | 43 | Strain | 8286.4 | 12/29/2023 | Dynamic
36 |  | 01/01/1993 |  | 45.2628 | 1008 | -93.7106 | Pavement Strain | Microstrain | CE | Tokyo Sokki PML-60 | 11.6 | Longitudinal | 36-I-1991 | 5.04 | 36CE044 | Concrete Embedment Strain Gauge | 44 | Strain | 8286.4 | 12/29/2023 | Dynamic
36 |  | 01/01/1993 |  | 45.2628 | 1008 | -93.7106 | Pavement Strain | Microstrain | CE | Tokyo Sokki PML-60 | 9.45 | Longitudinal | 36-I-1991 | 0.96 | 36CE045 | Concrete Embedment Strain Gauge | 45 | Strain | 8286.1 | 12/29/2023 | Dynamic
36 |  | 01/01/1993 |  | 45.2628 | 1008 | -93.7106 | Pavement Strain | Microstrain | CE | Tokyo Sokki PML-60 | 9.45 | Longitudinal | 36-I-1991 | 5.04 | 36CE046 | Concrete Embedment Strain Gauge | 46 | Strain | 8286.1 | 12/29/2023 | Dynamic
36 |  | 01/01/1993 |  | 45.2628 | 1012 | -93.7106 | Pavement Strain | Microstrain | CE | Tokyo Sokki PML-60 | -9.51 | Longitudinal | 36-O-1991 | 5.04 | 36CE047 | Concrete Embedment Strain Gauge | 47 | Strain | 8297.9 | 12/29/2023 | Dynamic
36 |  | 01/01/1993 |  | 45.2628 | 1012 | -93.7106 | Pavement Strain | Microstrain | CE | Tokyo Sokki PML-60 | -9.51 | Longitudinal | 36-O-1991 | 0.96 | 36CE048 | Concrete Embedment Strain Gauge | 48 | Strain | 8297.9 | 12/29/2023 | Dynamic
36 |  | 07/19/1993 |  | 45.2628 | 1012 | -93.7107 | Pavement Strain | Microstrain | CE | Tokyo Sokki PML-60 | -9.46 | Longitudinal | 36-O-1991 | 0.96 | 36CE049 | Concrete Embedment Strain Gauge | 49 | Strain | 8304 | 12/29/2023 | Dynamic
36 |  | 01/01/1993 |  | 45.2628 | 1012 | -93.7106 | Pavement Strain | Microstrain | CE | Tokyo Sokki PML-60 | -9.46 | Longitudinal | 36-O-1991 | 5.04 | 36CE050 | Concrete Embedment Strain Gauge | 50 | Strain | 8304 | 12/29/2023 | Dynamic
36 |  | 01/01/1993 |  | 45.2628 | 1008 | -93.7106 | Pavement Strain | Microstrain | CE | Tokyo Sokki PML-60 | 9.45 | Longitudinal | 36-I-1991 | 0.48 | 36CE051 | Concrete Embedment Strain Gauge | 51 | Strain | 8286.1 | 12/29/2023 | Dynamic
36 |  | 01/01/1993 |  | 45.2628 | 1012 | -93.7106 | Pavement Strain | Microstrain | CE | Tokyo Sokki PML-60 | -9.51 | Longitudinal | 36-O-1991 | 0.48 | 36CE052 | Concrete Embedment Strain Gauge | 52 | Strain | 8312.9 | 12/29/2023 | Dynamic
36 |  | 01/01/1993 |  | 45.2628 | 1008 | -93.7107 | Pavement Strain | Microstrain | CD | Dynatest PAST- 2PCC | 9.54 | Longitudinal | 36-I-1991 | 0.96 | 36CD013 | Concrete Embedment Strain Gauge | 13 | Strain | 8307.1 | 12/29/2023 | Dynamic
36 |  | 01/01/1993 |  | 45.2628 | 1008 | -93.7107 | Pavement Strain | Microstrain | CD | Dynatest PAST- 2PCC | 3.51 | Longitudinal | 36-I-1991 | 6 | 36CD014 | Concrete Embedment Strain Gauge | 14 | Strain | 8306.1 | 12/29/2023 | Dynamic
36 |  | 01/01/1993 |  | 45.2628 | 1008 | -93.7107 | Pavement Strain | Microstrain | CD | Dynatest PAST- 2PCC | 6.56 | Longitudinal | 36-I-1991 | 5.76 | 36CD015 | Concrete Embedment Strain Gauge | 15 | Strain | 8306.6 | 12/29/2023 | Dynamic
36 |  | 01/01/1993 |  | 45.2628 | 1008 | -93.7107 | Pavement Strain | Microstrain | CD | Dynatest PAST- 2PCC | 9.54 | Longitudinal | 36-I-1991 | 5.76 | 36CD016 | Concrete Embedment Strain Gauge | 16 | Strain | 8307.1 | 12/29/2023 | Dynamic
36 |  | 01/01/1993 |  | 45.2628 | 1008 | -93.7107 | Pavement Strain | Microstrain | CD | Dynatest PAST- 2PCC | 3.53 | Longitudinal | 36-I-1991 | 0.72 | 36CD001 | Concrete Embedment Strain Gauge | 1 | Strain | 8294 | 12/29/2023 | Dynamic
36 |  | 01/01/1993 |  | 45.2628 | 1008 | -93.7107 | Pavement Strain | Microstrain | CD | Dynatest PAST- 2PCC | 6.56 | Longitudinal | 36-I-1991 | 0.96 | 36CD002 | Concrete Embedment Strain Gauge | 2 | Strain | 8294.6 | 12/29/2023 | Dynamic
36 |  | 01/01/1993 |  | 45.2629 | 1008 | -93.7107 | Pavement Strain | Microstrain | CD | Dynatest PAST- 2PCC | 9.55 | Longitudinal | 36-I-1991 | 0.6 | 36CD003 | Concrete Embedment Strain Gauge | 3 | Strain | 8295.1 | 12/29/2023 | Dynamic
36 |  | 01/01/1993 |  | 45.2628 | 1008 | -93.7107 | Pavement Strain | Microstrain | CD | Dynatest PAST- 2PCC | 3.56 | Longitudinal | 36-I-1991 | 5.52 | 36CD004 | Concrete Embedment Strain Gauge | 4 | Strain | 8294.1 | 12/29/2023 | Dynamic
36 |  | 01/01/1993 |  | 45.2628 | 1008 | -93.7107 | Pavement Strain | Microstrain | CD | Dynatest PAST- 2PCC | 6.56 | Longitudinal | 36-I-1991 | 5.76 | 36CD005 | Concrete Embedment Strain Gauge | 5 | Strain | 8294.6 | 12/29/2023 | Dynamic
36 |  | 01/01/1993 |  | 45.2629 | 1008 | -93.7107 | Pavement Strain | Microstrain | CD | Dynatest PAST- 2PCC | 9.55 | Longitudinal | 36-I-1991 | 5.52 | 36CD006 | Concrete Embedment Strain Gauge | 6 | Strain | 8295.1 | 12/29/2023 | Dynamic
37 | XV_VALUES | 01/01/1993 |  | 45.2618 | 1027 | -93.7087 | Temperature | Degrees C | XV | Geokon VCE 4200 | -6.01 | Horizontal | 37-O-1991 | 5.52 | 37XV011 | Vibrating Wire Strain Temperature | 11 | Temperature | 8918.1 | 12/29/2023 | Static
37 | XV_VALUES | 01/01/1993 |  | 45.2618 | 1027 | -93.7087 | Temperature | Degrees C | XV | Geokon VCE 4200 | -10.54 | Horizontal | 37-O-1991 | 5.88 | 37XV012 | Vibrating Wire Strain Temperature | 12 | Temperature | 8917.4 | 12/29/2023 | Static
37 | HC_VALUES | 01/01/1993 |  | 45.2617 | 1023 | -93.7087 | Joint Movement | Millimeters | HC | Tokyo Sokki TML PI-5 | 9.57 | Longitudinal | 37-I-1991 | 1.32 | 37HC010 | Horizontal Clip Gauge | 10 | Joint Opening | 8938.6 | 12/29/2023 | Static
37 | HC_VALUES | 01/01/1993 |  | 45.2617 | 1023 | -93.7087 | Joint Movement | Millimeters | HC | Tokyo Sokki TML PI-5 | 3.5 | Longitudinal | 37-I-1991 | 5.28 | 37HC011 | Horizontal Clip Gauge | 11 | Joint Opening | 8937.5 | 12/29/2023 | Static
37 | HC_VALUES | 01/01/1993 |  | 45.2617 | 1023 | -93.7087 | Joint Movement | Millimeters | HC | Tokyo Sokki TML PI-5 | 9.57 | Longitudinal | 37-I-1991 | 5.28 | 37HC012 | Horizontal Clip Gauge | 12 | Joint Opening | 8938.6 | 12/29/2023 | Static
37 | HC_VALUES | 01/01/1993 |  | 45.2618 | 1023 | -93.7088 | Joint Movement | Millimeters | HC | Tokyo Sokki TML PI-5 | 3.46 | Longitudinal | 37-I-1991 | 2.04 | 37HC001 | Horizontal Clip Gauge | 1 | Joint Opening | 8913.7 | 12/29/2023 | Static
37 | HC_VALUES | 01/01/1993 |  | 45.2617 | 1023 | -93.7088 | Joint Movement | Millimeters | HC | Tokyo Sokki TML PI-5 | 9.45 | Longitudinal | 37-I-1991 | 2.04 | 37HC002 | Horizontal Clip Gauge | 2 | Joint Opening | 8914.6 | 12/29/2023 | Static
37 | HC_VALUES | 01/01/1993 |  | 45.2618 | 1027 | -93.7088 | Joint Movement | Millimeters | HC | Tokyo Sokki TML PI-5 | -3.52 | Longitudinal | 37-O-1991 | 2.04 | 37HC003 | Horizontal Clip Gauge | 3 | Joint Opening | 8912.4 | 12/29/2023 | Static
37 | HC_VALUES | 01/01/1993 |  | 45.2618 | 1027 | -93.7087 | Joint Movement | Millimeters | HC | Tokyo Sokki TML PI-5 | -9.51 | Longitudinal | 37-O-1991 | 2.04 | 37HC004 | Horizontal Clip Gauge | 4 | Joint Opening | 8911.3 | 12/29/2023 | Static
37 | HC_VALUES | 01/01/1993 |  | 45.2618 | 1027 | -93.7087 | Joint Movement | Millimeters | HC | Tokyo Sokki TML PI-5 | -3.55 | Longitudinal | 37-O-1991 | 1.2 | 37HC005 | Horizontal Clip Gauge | 5 | Joint Opening | 8924.3 | 12/29/2023 | Static
37 | HC_VALUES | 01/01/1993 |  | 45.2618 | 1027 | -93.7087 | Joint Movement | Millimeters | HC | Tokyo Sokki TML PI-5 | -9.5 | Longitudinal | 37-O-1991 | 1.32 | 37HC006 | Horizontal Clip Gauge | 6 | Joint Opening | 8923.3 | 12/29/2023 | Static
37 |  | 01/01/1993 |  | 45.2617 | 1027 | -93.7087 | Soil Moisture | % Moist Volume | NP | Fabricated on Site | -6.48 | Vertical | 37-O-1991 | 0 | 37NP001 | Neutron Probe Access Tube | 1 | Moisture | 8941.7 | 12/29/2023 | Static
37 | OS_COAX_RAW_VALUES | 08/18/1992 |  | 45.2617 | 16229 | -93.7085 | Water Table Level | Meters | OS | Fabricated on Site | -24.97 | Vertical | 37-OS-1991 | 180 | 37OS001 | Open Stand Pipe | 1 | Water Level | 8963.8 | 12/29/2023 | Static
37 |  | 01/01/1993 |  | 45.2617 | 1027 | -93.7086 | Slab Displacement | Millimeters | DT | Schaevitz HCD-500 | -3.54 | Vertical | 37-O-1991 | 3 | 37DT001 | Linear Variable Differential Transducer | 1 | Displacement | 8947.4 | 12/29/2023 | Dynamic
37 |  | 01/01/1993 |  | 45.2617 | 1027 | -93.7086 | Slab Displacement | Millimeters | DT | Schaevitz HCD-500 | -9.6 | Vertical | 37-O-1991 | 3 | 37DT002 | Linear Variable Differential Transducer | 2 | Displacement | 8946.4 | 12/29/2023 | Dynamic
37 |  | 01/01/1993 |  | 45.2617 | 1027 | -93.7086 | Slab Displacement | Millimeters | DT | Schaevitz HCD-500 | -3.53 | Vertical | 37-O-1991 | 3 | 37DT003 | Linear Variable Differential Transducer | 3 | Displacement | 8949.5 | 12/29/2023 | Dynamic
37 |  | 01/01/1993 |  | 45.2617 | 1027 | -93.7086 | Slab Displacement | Millimeters | DT | Schaevitz HCD-500 | -9.56 | Vertical | 37-O-1991 | 3 | 37DT004 | Linear Variable Differential Transducer | 4 | Displacement | 8948.5 | 12/29/2023 | Dynamic
37 |  | 01/01/1993 |  | 45.2617 | 1023 | -93.7087 | Displacement | Gravities (g) | PA | Kistler 8628B50 | 5.08 | Vertical | 37-I-1991 | 1.8 | 37PA001 | Piezo-Accelerometer | 1 | Displacement | 8924.8 | 12/29/2023 | Dynamic
37 |  | 01/01/1993 |  | 45.2617 | 1023 | -93.7087 | Displacement | Gravities (g) | PA | Kistler 8628B50 | 5.06 | Vertical | 37-I-1991 | 1.68 | 37PA002 | Piezo-Accelerometer | 2 | Displacement | 8925.3 | 12/29/2023 | Dynamic
37 |  | 01/01/1993 |  | 45.2617 | 1023 | -93.7087 | Displacement | Gravities (g) | PA | Kistler 8628B50 | 5.06 | Vertical | 37-I-1991 | 1.68 | 37PA003 | Piezo-Accelerometer | 3 | Displacement | 8926.3 | 12/29/2023 | Dynamic
37 |  | 01/01/1993 |  | 45.2617 | 1023 | -93.7087 | Displacement | Gravities (g) | PA | Kistler 8628B50 | 5.04 | Vertical | 37-I-1991 | 1.8 | 37PA004 | Piezo-Accelerometer | 4 | Displacement | 8926.8 | 12/29/2023 | Dynamic
37 |  | 01/01/1993 |  | 45.2617 | 1023 | -93.7087 | Displacement | Gravities (g) | PA | Kistler 8628B50 | 5.04 | Vertical | 37-I-1991 | 2.04 | 37PA005 | Piezo-Accelerometer | 5 | Displacement | 8927.4 | 12/29/2023 | Dynamic
37 |  | 01/01/1993 |  | 45.2617 | 1023 | -93.7087 | Displacement | Gravities (g) | PA | Kistler 8628B50 | 5.03 | Vertical | 37-I-1991 | 1.92 | 37PA006 | Piezo-Accelerometer | 6 | Displacement | 8927.8 | 12/29/2023 | Dynamic
37 |  | 01/01/1993 |  | 45.2618 | 1026 | -93.7088 | Pressure - Soil | kPa | PG | Geokon 3500 | -3.47 | Horizontal | 37-O-1991 | 6.72 | 37PG001 | Geokon Dynamic Soil Pressure Cell | 1 | Pressure | 8901.9 | 12/29/2023 | Dynamic
37 |  | 01/01/1993 |  | 45.2618 | 1026 | -93.7088 | Pressure - Soil | kPa | PG | Geokon 3500 | -9.49 | Horizontal | 37-O-1991 | 6.72 | 37PG002 | Geokon Dynamic Soil Pressure Cell | 2 | Pressure | 8900.9 | 12/29/2023 | Dynamic
37 |  | 01/01/1993 |  | 45.2618 | 1026 | -93.7088 | Pressure - Soil | kPa | PG | Geokon 3500 | -5.99 | Horizontal | 37-O-1991 | 6.6 | 37PG003 | Geokon Dynamic Soil Pressure Cell | 3 | Pressure | 8904 | 12/29/2023 | Dynamic
37 |  | 01/01/1993 |  | 45.2618 | 1026 | -93.7088 | Pressure - Soil | kPa | PG | Geokon 3500 | -3.48 | Horizontal | 37-O-1991 | 6.72 | 37PG004 | Geokon Dynamic Soil Pressure Cell | 4 | Pressure | 8906.5 | 12/29/2023 | Dynamic
37 |  | 01/01/1993 |  | 45.2618 | 1026 | -93.7088 | Pressure - Soil | kPa | PG | Geokon 3500 | -9.52 | Horizontal | 37-O-1991 | 7.08 | 37PG005 | Geokon Dynamic Soil Pressure Cell | 5 | Pressure | 8905.5 | 12/29/2023 | Dynamic
37 |  | 01/01/1993 |  | 45.2618 | 1026 | -93.7088 | Pressure - Soil | kPa | PG | Geokon 3500 | -5.92 | Horizontal | 37-O-1991 | 6.48 | 37PG006 | Geokon Dynamic Soil Pressure Cell | 6 | Pressure | 8908 | 12/29/2023 | Dynamic
37 |  | 01/01/1993 |  | 45.2618 | 1026 | -93.7088 | Pressure - Soil | kPa | PG | Geokon 3500 | -3.42 | Horizontal | 37-O-1991 | 6.72 | 37PG007 | Geokon Dynamic Soil Pressure Cell | 7 | Pressure | 8911 | 12/29/2023 | Dynamic
37 |  | 01/01/1993 |  | 45.2618 | 1026 | -93.7087 | Pressure - Soil | kPa | PG | Geokon 3500 | -9.53 | Horizontal | 37-O-1991 | 6.96 | 37PG008 | Geokon Dynamic Soil Pressure Cell | 8 | Pressure | 8910 | 12/29/2023 | Dynamic
37 | RP_VALUES | 01/01/1993 |  | 45.2617 | 1026 | -93.7087 | Dielectric Content | Ohm-units | RP | Fabricated on Site | -9.68 |  | 37-O-1991 | 12.48 | 37RP001 | Resistivity Probe | 1 | Moisture | 8941 | 12/29/2023 | Static
37 | FW_VALUES | 01/01/1993 |  | 45.2618 | 1027 | -93.7087 | Pavement Strain - Frequency Response | hertz(Hz) | FW | Geokon VCE 4200 | -6.01 | Transverse | 37-O-1991 | 1.56 | 37FW008 | Vibrating Wire Strain Sensor | 8 | Strain | 8918.1 | 12/29/2023 | Static
37 | FW_VALUES | 01/01/1993 |  | 45.2618 | 1027 | -93.7087 | Pavement Strain - Frequency Response | hertz(Hz) | FW | Geokon VCE 4200 | -10.54 | Transverse | 37-O-1991 | 1.8 | 37FW009 | Vibrating Wire Strain Sensor | 9 | Strain | 8917.4 | 12/29/2023 | Static
37 | FW_VALUES | 01/01/1993 |  | 45.2618 | 1027 | -93.7087 | Pavement Strain - Frequency Response | hertz(Hz) | FW | Geokon VCE 4200 | -1.47 | Longitudinal | 37-O-1991 | 5.4 | 37FW010 | Vibrating Wire Strain Sensor | 10 | Strain | 8918.7 | 12/29/2023 | Static
37 | FW_VALUES | 01/01/1993 |  | 45.2618 | 1027 | -93.7087 | Pavement Strain - Frequency Response | hertz(Hz) | FW | Geokon VCE 4200 | -6.01 | Longitudinal | 37-O-1991 | 5.52 | 37FW011 | Vibrating Wire Strain Sensor | 11 | Strain | 8918.1 | 12/29/2023 | Static
37 | FW_VALUES | 01/01/1993 |  | 45.2618 | 1027 | -93.7087 | Pavement Strain - Frequency Response | hertz(Hz) | FW | Geokon VCE 4200 | -10.54 | Longitudinal | 37-O-1991 | 5.88 | 37FW012 | Vibrating Wire Strain Sensor | 12 | Strain | 8917.4 | 12/29/2023 | Static
37 | FW_VALUES | 01/01/1993 |  | 45.2617 | 1027 | -93.7087 | Pavement Strain - Frequency Response | hertz(Hz) | FW | Geokon VCE 4200 | -1.51 | Transverse | 37-O-1991 | 1.44 | 37FW013 | Vibrating Wire Strain Sensor | 13 | Strain | 8923.3 | 12/29/2023 | Static
37 | FW_VALUES | 01/01/1993 |  | 45.2618 | 1027 | -93.7087 | Pavement Strain - Frequency Response | hertz(Hz) | FW | Geokon VCE 4200 | -6.03 | Transverse | 37-O-1991 | 1.32 | 37FW014 | Vibrating Wire Strain Sensor | 14 | Strain | 8922.5 | 12/29/2023 | Static
37 | FW_VALUES | 01/01/1993 |  | 45.2618 | 1027 | -93.7087 | Pavement Strain - Frequency Response | hertz(Hz) | FW | Geokon VCE 4200 | -10.6 | Transverse | 37-O-1991 | 1.44 | 37FW015 | Vibrating Wire Strain Sensor | 15 | Strain | 8921.9 | 12/29/2023 | Static
37 | FW_VALUES | 01/01/1993 |  | 45.2617 | 1027 | -93.7087 | Pavement Strain - Frequency Response | hertz(Hz) | FW | Geokon VCE 4200 | -1.51 | Longitudinal | 37-O-1991 | 5.52 | 37FW016 | Vibrating Wire Strain Sensor | 16 | Strain | 8923.3 | 12/29/2023 | Static
37 | FW_VALUES | 01/01/1993 |  | 45.2618 | 1027 | -93.7087 | Pavement Strain - Frequency Response | hertz(Hz) | FW | Geokon VCE 4200 | -6.03 | Longitudinal | 37-O-1991 | 5.4 | 37FW017 | Vibrating Wire Strain Sensor | 17 | Strain | 8922.5 | 12/29/2023 | Static
37 | FW_VALUES | 01/01/1993 |  | 45.2618 | 1027 | -93.7087 | Pavement Strain - Frequency Response | hertz(Hz) | FW | Geokon VCE 4200 | -10.6 | Longitudinal | 37-O-1991 | 5.52 | 37FW018 | Vibrating Wire Strain Sensor | 18 | Strain | 8921.9 | 12/29/2023 | Static
37 | FW_VALUES | 01/01/1993 |  | 45.2618 | 1027 | -93.7088 | Pavement Strain - Frequency Response | hertz(Hz) | FW | Geokon VCE 4200 | -1.51 | Transverse | 37-O-1991 | 1.32 | 37FW001 | Vibrating Wire Strain Sensor | 1 | Strain | 8914.3 | 12/29/2023 | Static
37 | FW_VALUES | 01/01/1993 |  | 45.2618 | 1027 | -93.7087 | Pavement Strain - Frequency Response | hertz(Hz) | FW | Geokon VCE 4200 | -6.06 | Transverse | 37-O-1991 | 1.44 | 37FW002 | Vibrating Wire Strain Sensor | 2 | Strain | 8913.5 | 12/29/2023 | Static
37 | FW_VALUES | 01/01/1993 |  | 45.2618 | 1027 | -93.7087 | Pavement Strain - Frequency Response | hertz(Hz) | FW | Geokon VCE 4200 | -10.5 | Transverse | 37-O-1991 | 1.2 | 37FW003 | Vibrating Wire Strain Sensor | 3 | Strain | 8912.7 | 12/29/2023 | Static
37 | FW_VALUES | 01/01/1993 |  | 45.2618 | 1027 | -93.7088 | Pavement Strain - Frequency Response | hertz(Hz) | FW | Geokon VCE 4200 | -1.51 | Longitudinal | 37-O-1991 | 5.4 | 37FW004 | Vibrating Wire Strain Sensor | 4 | Strain | 8914.3 | 12/29/2023 | Static
37 | FW_VALUES | 01/01/1993 |  | 45.2618 | 1027 | -93.7087 | Pavement Strain - Frequency Response | hertz(Hz) | FW | Geokon VCE 4200 | -6.06 | Longitudinal | 37-O-1991 | 5.64 | 37FW005 | Vibrating Wire Strain Sensor | 5 | Strain | 8913.5 | 12/29/2023 | Static
37 | FW_VALUES | 01/01/1993 |  | 45.2618 | 1027 | -93.7087 | Pavement Strain - Frequency Response | hertz(Hz) | FW | Geokon VCE 4200 | -10.5 | Longitudinal | 37-O-1991 | 5.4 | 37FW006 | Vibrating Wire Strain Sensor | 6 | Strain | 8912.7 | 12/29/2023 | Static
37 | FW_VALUES | 01/01/1993 |  | 45.2618 | 1027 | -93.7087 | Pavement Strain - Frequency Response | hertz(Hz) | FW | Geokon VCE 4200 | -1.47 | Transverse | 37-O-1991 | 1.44 | 37FW007 | Vibrating Wire Strain Sensor | 7 | Strain | 8918.7 | 12/29/2023 | Static
37 | XV_VALUES | 01/01/1993 |  | 45.2617 | 1027 | -93.7087 | Temperature | Degrees C | XV | Geokon VCE 4200 | -1.51 | Horizontal | 37-O-1991 | 1.44 | 37XV013 | Vibrating Wire Strain Temperature | 13 | Temperature | 8923.3 | 12/29/2023 | Static
37 | XV_VALUES | 01/01/1993 |  | 45.2618 | 1027 | -93.7087 | Temperature | Degrees C | XV | Geokon VCE 4200 | -6.03 | Horizontal | 37-O-1991 | 1.32 | 37XV014 | Vibrating Wire Strain Temperature | 14 | Temperature | 8922.5 | 12/29/2023 | Static
37 | XV_VALUES | 01/01/1993 |  | 45.2618 | 1027 | -93.7087 | Temperature | Degrees C | XV | Geokon VCE 4200 | -10.6 | Horizontal | 37-O-1991 | 1.44 | 37XV015 | Vibrating Wire Strain Temperature | 15 | Temperature | 8921.9 | 12/29/2023 | Static
37 | XV_VALUES | 01/01/1993 |  | 45.2617 | 1027 | -93.7087 | Temperature | Degrees C | XV | Geokon VCE 4200 | -1.51 | Horizontal | 37-O-1991 | 5.52 | 37XV016 | Vibrating Wire Strain Temperature | 16 | Temperature | 8923.3 | 12/29/2023 | Static
37 | XV_VALUES | 01/01/1993 |  | 45.2618 | 1027 | -93.7087 | Temperature | Degrees C | XV | Geokon VCE 4200 | -6.03 | Horizontal | 37-O-1991 | 5.4 | 37XV017 | Vibrating Wire Strain Temperature | 17 | Temperature | 8922.5 | 12/29/2023 | Static
37 | XV_VALUES | 01/01/1993 |  | 45.2618 | 1027 | -93.7087 | Temperature | Degrees C | XV | Geokon VCE 4200 | -10.6 | Horizontal | 37-O-1991 | 5.52 | 37XV018 | Vibrating Wire Strain Temperature | 18 | Temperature | 8921.9 | 12/29/2023 | Static
37 | XV_VALUES | 01/01/1993 |  | 45.2618 | 1027 | -93.7088 | Temperature | Degrees C | XV | Geokon VCE 4200 | -1.51 | Horizontal | 37-O-1991 | 1.32 | 37XV001 | Vibrating Wire Strain Temperature | 1 | Temperature | 8914.3 | 12/29/2023 | Static
37 | XV_VALUES | 01/01/1993 |  | 45.2618 | 1027 | -93.7087 | Temperature | Degrees C | XV | Geokon VCE 4200 | -6.06 | Horizontal | 37-O-1991 | 1.44 | 37XV002 | Vibrating Wire Strain Temperature | 2 | Temperature | 8913.5 | 12/29/2023 | Static
37 | XV_VALUES | 01/01/1993 |  | 45.2618 | 1027 | -93.7087 | Temperature | Degrees C | XV | Geokon VCE 4200 | -10.5 | Horizontal | 37-O-1991 | 1.2 | 37XV003 | Vibrating Wire Strain Temperature | 3 | Temperature | 8912.7 | 12/29/2023 | Static
37 | XV_VALUES | 01/01/1993 |  | 45.2618 | 1027 | -93.7088 | Temperature | Degrees C | XV | Geokon VCE 4200 | -1.51 | Horizontal | 37-O-1991 | 5.4 | 37XV004 | Vibrating Wire Strain Temperature | 4 | Temperature | 8914.3 | 12/29/2023 | Static
37 | XV_VALUES | 01/01/1993 |  | 45.2618 | 1027 | -93.7087 | Temperature | Degrees C | XV | Geokon VCE 4200 | -6.06 | Horizontal | 37-O-1991 | 5.64 | 37XV005 | Vibrating Wire Strain Temperature | 5 | Temperature | 8913.5 | 12/29/2023 | Static
37 | XV_VALUES | 01/01/1993 |  | 45.2618 | 1027 | -93.7087 | Temperature | Degrees C | XV | Geokon VCE 4200 | -10.5 | Horizontal | 37-O-1991 | 5.4 | 37XV006 | Vibrating Wire Strain Temperature | 6 | Temperature | 8912.7 | 12/29/2023 | Static
37 | XV_VALUES | 01/01/1993 |  | 45.2618 | 1027 | -93.7087 | Temperature | Degrees C | XV | Geokon VCE 4200 | -1.47 | Horizontal | 37-O-1991 | 1.44 | 37XV007 | Vibrating Wire Strain Temperature | 7 | Temperature | 8918.7 | 12/29/2023 | Static
37 | XV_VALUES | 01/01/1993 |  | 45.2618 | 1027 | -93.7087 | Temperature | Degrees C | XV | Geokon VCE 4200 | -6.01 | Horizontal | 37-O-1991 | 1.56 | 37XV008 | Vibrating Wire Strain Temperature | 8 | Temperature | 8918.1 | 12/29/2023 | Static
37 | XV_VALUES | 01/01/1993 |  | 45.2618 | 1027 | -93.7087 | Temperature | Degrees C | XV | Geokon VCE 4200 | -10.54 | Horizontal | 37-O-1991 | 1.8 | 37XV009 | Vibrating Wire Strain Temperature | 9 | Temperature | 8917.4 | 12/29/2023 | Static
37 | XV_VALUES | 01/01/1993 |  | 45.2618 | 1027 | -93.7087 | Temperature | Degrees C | XV | Geokon VCE 4200 | -1.47 | Horizontal | 37-O-1991 | 5.4 | 37XV010 | Vibrating Wire Strain Temperature | 10 | Temperature | 8918.7 | 12/29/2023 | Static
37 | WM_VALUES | 06/10/1993 |  | 45.2617 | 1026 | -93.7087 | Moisture - Soil - Relative | Centibar | WM | Watermark 200-X | -9.62 | Horizontal | 37-O-1991 | 12.84 | 37WM001 | Moisture Block | 1 | Moisture | 8938.4 | 12/29/2023 | Static
37 | WM_VALUES | 06/10/1993 |  | 45.2617 | 1025 | -93.7087 | Moisture - Soil - Relative | Centibar | WM | Watermark 200-X | -9.62 | Horizontal | 37-O-1991 | 18.84 | 37WM002 | Moisture Block | 2 | Moisture | 8938.4 | 12/29/2023 | Static
37 | WM_VALUES | 06/10/1993 |  | 45.2617 | 1025 | -93.7087 | Moisture - Soil - Relative | Centibar | WM | Watermark 200-X | -9.62 | Horizontal | 37-O-1991 | 25.08 | 37WM003 | Moisture Block | 3 | Moisture | 8938.4 | 12/29/2023 | Static
37 | WM_VALUES | 06/10/1993 |  | 45.2617 | 1025 | -93.7087 | Moisture - Soil - Relative | Centibar | WM | Watermark 200-X | -9.62 | Horizontal | 37-O-1991 | 30.84 | 37WM004 | Moisture Block | 4 | Moisture | 8938.4 | 12/29/2023 | Static
37 | WM_VALUES | 06/10/1993 |  | 45.2617 | 1025 | -93.7087 | Moisture - Soil - Relative | Centibar | WM | Watermark 200-X | -9.62 | Horizontal | 37-O-1991 | 36.84 | 37WM005 | Moisture Block | 5 | Moisture | 8938.4 | 12/29/2023 | Static
37 | WM_VALUES | 06/10/1993 |  | 45.2617 | 1025 | -93.7087 | Moisture - Soil - Relative | Centibar | WM | Watermark 200-X | -9.62 | Horizontal | 37-O-1991 | 44.88 | 37WM006 | Moisture Block | 6 | Moisture | 8938.4 | 12/29/2023 | Static
37 | WM_VALUES | 06/10/1993 |  | 45.2617 | 1025 | -93.7087 | Moisture - Soil - Relative | Centibar | WM | Watermark 200-X | -9.62 | Horizontal | 37-O-1991 | 56.4 | 37WM007 | Moisture Block | 7 | Moisture | 8938.4 | 12/29/2023 | Static
37 | VW_VALUES | 01/01/1993 |  | 45.2618 | 1027 | -93.7088 | Pavement strain | Microstrain | VW | Geokon VCE 4200 | -1.51 | Transverse | 37-O-1991 | 1.32 | 37VW001 | Vibrating Wire Strain Sensor | 1 | Strain | 8914.3 | 12/29/2023 | Static
37 | VW_VALUES | 01/01/1993 |  | 45.2618 | 1027 | -93.7087 | Pavement strain | Microstrain | VW | Geokon VCE 4200 | -6.06 | Transverse | 37-O-1991 | 1.44 | 37VW002 | Vibrating Wire Strain Sensor | 2 | Strain | 8913.5 | 12/29/2023 | Static
37 | VW_VALUES | 01/01/1993 |  | 45.2618 | 1027 | -93.7087 | Pavement strain | Microstrain | VW | Geokon VCE 4200 | -10.5 | Transverse | 37-O-1991 | 1.2 | 37VW003 | Vibrating Wire Strain Sensor | 3 | Strain | 8912.7 | 12/29/2023 | Static
37 | VW_VALUES | 01/01/1993 |  | 45.2618 | 1027 | -93.7088 | Pavement strain | Microstrain | VW | Geokon VCE 4200 | -1.51 | Longitudinal | 37-O-1991 | 5.4 | 37VW004 | Vibrating Wire Strain Sensor | 4 | Strain | 8914.3 | 12/29/2023 | Static
37 | VW_VALUES | 01/01/1993 |  | 45.2618 | 1027 | -93.7087 | Pavement strain | Microstrain | VW | Geokon VCE 4200 | -6.06 | Longitudinal | 37-O-1991 | 5.64 | 37VW005 | Vibrating Wire Strain Sensor | 5 | Strain | 8913.5 | 12/29/2023 | Static
37 | VW_VALUES | 01/01/1993 |  | 45.2618 | 1027 | -93.7087 | Pavement strain | Microstrain | VW | Geokon VCE 4200 | -10.5 | Longitudinal | 37-O-1991 | 5.4 | 37VW006 | Vibrating Wire Strain Sensor | 6 | Strain | 8912.7 | 12/29/2023 | Static
37 | VW_VALUES | 01/01/1993 |  | 45.2618 | 1027 | -93.7087 | Pavement strain | Microstrain | VW | Geokon VCE 4200 | -1.47 | Transverse | 37-O-1991 | 1.44 | 37VW007 | Vibrating Wire Strain Sensor | 7 | Strain | 8918.7 | 12/29/2023 | Static
37 | VW_VALUES | 01/01/1993 |  | 45.2618 | 1027 | -93.7087 | Pavement strain | Microstrain | VW | Geokon VCE 4200 | -6.01 | Transverse | 37-O-1991 | 1.56 | 37VW008 | Vibrating Wire Strain Sensor | 8 | Strain | 8918.1 | 12/29/2023 | Static
37 | VW_VALUES | 01/01/1993 |  | 45.2618 | 1027 | -93.7087 | Pavement strain | Microstrain | VW | Geokon VCE 4200 | -10.54 | Transverse | 37-O-1991 | 1.8 | 37VW009 | Vibrating Wire Strain Sensor | 9 | Strain | 8917.4 | 12/29/2023 | Static
37 | VW_VALUES | 01/01/1993 |  | 45.2618 | 1027 | -93.7087 | Pavement strain | Microstrain | VW | Geokon VCE 4200 | -1.47 | Longitudinal | 37-O-1991 | 5.4 | 37VW010 | Vibrating Wire Strain Sensor | 10 | Strain | 8918.7 | 12/29/2023 | Static
37 | VW_VALUES | 01/01/1993 |  | 45.2618 | 1027 | -93.7087 | Pavement strain | Microstrain | VW | Geokon VCE 4200 | -6.01 | Longitudinal | 37-O-1991 | 5.52 | 37VW011 | Vibrating Wire Strain Sensor | 11 | Strain | 8918.1 | 12/29/2023 | Static
37 | VW_VALUES | 01/01/1993 |  | 45.2618 | 1027 | -93.7087 | Pavement strain | Microstrain | VW | Geokon VCE 4200 | -10.54 | Longitudinal | 37-O-1991 | 5.88 | 37VW012 | Vibrating Wire Strain Sensor | 12 | Strain | 8917.4 | 12/29/2023 | Static
37 | VW_VALUES | 01/01/1993 |  | 45.2617 | 1027 | -93.7087 | Pavement strain | Microstrain | VW | Geokon VCE 4200 | -1.51 | Transverse | 37-O-1991 | 1.44 | 37VW013 | Vibrating Wire Strain Sensor | 13 | Strain | 8923.3 | 12/29/2023 | Static
37 | VW_VALUES | 01/01/1993 |  | 45.2618 | 1027 | -93.7087 | Pavement strain | Microstrain | VW | Geokon VCE 4200 | -6.03 | Transverse | 37-O-1991 | 1.32 | 37VW014 | Vibrating Wire Strain Sensor | 14 | Strain | 8922.5 | 12/29/2023 | Static
37 | VW_VALUES | 01/01/1993 |  | 45.2618 | 1027 | -93.7087 | Pavement strain | Microstrain | VW | Geokon VCE 4200 | -10.6 | Transverse | 37-O-1991 | 1.44 | 37VW015 | Vibrating Wire Strain Sensor | 15 | Strain | 8921.9 | 12/29/2023 | Static
37 | VW_VALUES | 01/01/1993 |  | 45.2617 | 1027 | -93.7087 | Pavement strain | Microstrain | VW | Geokon VCE 4200 | -1.51 | Longitudinal | 37-O-1991 | 5.52 | 37VW016 | Vibrating Wire Strain Sensor | 16 | Strain | 8923.3 | 12/29/2023 | Static
37 | VW_VALUES | 01/01/1993 |  | 45.2618 | 1027 | -93.7087 | Pavement strain | Microstrain | VW | Geokon VCE 4200 | -6.03 | Longitudinal | 37-O-1991 | 5.4 | 37VW017 | Vibrating Wire Strain Sensor | 17 | Strain | 8922.5 | 12/29/2023 | Static
37 | VW_VALUES | 01/01/1993 |  | 45.2618 | 1027 | -93.7087 | Pavement strain | Microstrain | VW | Geokon VCE 4200 | -10.6 | Longitudinal | 37-O-1991 | 5.52 | 37VW018 | Vibrating Wire Strain Sensor | 18 | Strain | 8921.9 | 12/29/2023 | Static
37 | TD_VALUES | 06/10/1993 |  | 45.2617 | 1026 | -93.7087 | Moisture - Volumetric Content | cm3/cm3 | TD | Fabricated | -9.62 |  | 37-O-1991 | 12.84 | 37TD001 | Time Domain Reflectometer | 1 | Moisture | 8938.4 | 12/29/2023 | Static
37 | TD_VALUES | 06/10/1993 |  | 45.2617 | 1025 | -93.7087 | Moisture - Volumetric Content | cm3/cm3 | TD | Fabricated | -9.62 |  | 37-O-1991 | 18.84 | 37TD002 | Time Domain Reflectometer | 2 | Moisture | 8938.4 | 12/29/2023 | Static
37 | TD_VALUES | 06/10/1993 |  | 45.2617 | 1025 | -93.7087 | Moisture - Volumetric Content | cm3/cm3 | TD | Fabricated | -9.62 |  | 37-O-1991 | 25.08 | 37TD003 | Time Domain Reflectometer | 3 | Moisture | 8938.4 | 12/29/2023 | Static
37 | TD_VALUES | 06/10/1993 |  | 45.2617 | 1025 | -93.7087 | Moisture - Volumetric Content | cm3/cm3 | TD | Fabricated | -9.62 |  | 37-O-1991 | 30.84 | 37TD004 | Time Domain Reflectometer | 4 | Moisture | 8938.4 | 12/29/2023 | Static
37 | TD_VALUES | 06/10/1993 |  | 45.2617 | 1025 | -93.7087 | Moisture - Volumetric Content | cm3/cm3 | TD | Fabricated | -9.62 |  | 37-O-1991 | 36.84 | 37TD005 | Time Domain Reflectometer | 5 | Moisture | 8938.4 | 12/29/2023 | Static
37 | TD_VALUES | 06/10/1993 |  | 45.2617 | 1025 | -93.7087 | Moisture - Volumetric Content | cm3/cm3 | TD | Fabricated | -9.62 |  | 37-O-1991 | 44.88 | 37TD006 | Time Domain Reflectometer | 6 | Moisture | 8938.4 | 12/29/2023 | Static
37 | TD_VALUES | 06/10/1993 |  | 45.2617 | 1025 | -93.7087 | Moisture - Volumetric Content | cm3/cm3 | TD | Fabricated | -9.62 |  | 37-O-1991 | 56.4 | 37TD007 | Time Domain Reflectometer | 7 | Moisture | 8938.4 | 12/29/2023 | Static
37 | TC_VALUES | 07/19/1993 |  | 45.2617 | 1027 | -93.7086 | Temperature | Degrees C | TC | Fabricated | -9.45 | Horizontal | 37-O-1991 | 6.48 | 37TC001 | Thermocouple | 1 | Temperature | 8941.7 | 12/29/2023 | Static
37 | TC_VALUES | 07/19/1993 |  | 45.2617 | 1027 | -93.7086 | Temperature | Degrees C | TC | Fabricated | -9.45 | Horizontal | 37-O-1991 | 3.12 | 37TC002 | Thermocouple | 2 | Temperature | 8941.7 | 12/29/2023 | Static
37 | TC_VALUES | 07/19/1993 |  | 45.2617 | 1027 | -93.7086 | Temperature | Degrees C | TC | Fabricated | -9.45 | Horizontal | 37-O-1991 | 1.08 | 37TC003 | Thermocouple | 3 | Temperature | 8941.7 | 12/29/2023 | Static
37 | TC_VALUES | 06/10/1993 |  | 45.2617 | 1026 | -93.7086 | Temperature | Degrees C | TC | Fabricated | -9.45 | Horizontal | 37-O-1991 | 10.32 | 37TC004 | Thermocouple | 4 | Temperature | 8941.7 | 12/29/2023 | Static
37 | TC_VALUES | 06/10/1993 |  | 45.2617 | 1026 | -93.7086 | Temperature | Degrees C | TC | Fabricated | -9.45 | Horizontal | 37-O-1991 | 13.32 | 37TC005 | Thermocouple | 5 | Temperature | 8941.7 | 12/29/2023 | Static
37 | TC_VALUES | 08/18/1992 |  | 45.2617 | 1025 | -93.7086 | Temperature | Degrees C | TC | Fabricated | -9.45 | Horizontal | 37-O-1991 | 19.32 | 37TC006 | Thermocouple | 6 | Temperature | 8941.7 | 12/29/2023 | Static
37 | TC_VALUES | 08/18/1992 |  | 45.2617 | 1025 | -93.7086 | Temperature | Degrees C | TC | Fabricated | -9.45 | Horizontal | 37-O-1991 | 25.32 | 37TC007 | Thermocouple | 7 | Temperature | 8941.7 | 12/29/2023 | Static
37 | TC_VALUES | 08/18/1992 |  | 45.2617 | 1025 | -93.7086 | Temperature | Degrees C | TC | Fabricated | -9.45 | Horizontal | 37-O-1991 | 37.32 | 37TC008 | Thermocouple | 8 | Temperature | 8941.7 | 12/29/2023 | Static
37 | TC_VALUES | 08/18/1992 |  | 45.2617 | 1025 | -93.7086 | Temperature | Degrees C | TC | Fabricated | -9.45 | Horizontal | 37-O-1991 | 49.32 | 37TC009 | Thermocouple | 9 | Temperature | 8941.7 | 12/29/2023 | Static
37 | TC_VALUES | 08/18/1992 |  | 45.2617 | 1025 | -93.7086 | Temperature | Degrees C | TC | Fabricated | -9.45 | Horizontal | 37-O-1991 | 61.32 | 37TC010 | Thermocouple | 10 | Temperature | 8941.7 | 12/29/2023 | Static
37 | TC_VALUES | 08/18/1992 |  | 45.2617 | 1025 | -93.7086 | Temperature | Degrees C | TC | Fabricated | -9.45 | Horizontal | 37-O-1991 | 99.36 | 37TC011 | Thermocouple | 11 | Temperature | 8941.7 | 12/29/2023 | Static
37 | RW_VALUES | 01/01/1993 |  | 45.2618 | 1027 | -93.7087 | Temperature - Resistance | Ohm-units | RW | Geokon VCE 4200 | -10.6 | Longitudinal | 37-O-1991 | 5.52 | 37RW018 | Vibrating Wire Strain Sensor | 18 | Strain | 8921.9 | 12/29/2023 | Static
37 | RW_VALUES | 01/01/1993 |  | 45.2618 | 1027 | -93.7088 | Temperature - Resistance | Ohm-units | RW | Geokon VCE 4200 | -1.51 | Transverse | 37-O-1991 | 1.32 | 37RW001 | Vibrating Wire Strain Sensor | 1 | Strain | 8914.3 | 12/29/2023 | Static
37 | RW_VALUES | 01/01/1993 |  | 45.2618 | 1027 | -93.7087 | Temperature - Resistance | Ohm-units | RW | Geokon VCE 4200 | -6.06 | Transverse | 37-O-1991 | 1.44 | 37RW002 | Vibrating Wire Strain Sensor | 2 | Strain | 8913.5 | 12/29/2023 | Static
37 | RW_VALUES | 01/01/1993 |  | 45.2618 | 1027 | -93.7087 | Temperature - Resistance | Ohm-units | RW | Geokon VCE 4200 | -10.5 | Transverse | 37-O-1991 | 1.2 | 37RW003 | Vibrating Wire Strain Sensor | 3 | Strain | 8912.7 | 12/29/2023 | Static
37 | RW_VALUES | 01/01/1993 |  | 45.2618 | 1027 | -93.7088 | Temperature - Resistance | Ohm-units | RW | Geokon VCE 4200 | -1.51 | Longitudinal | 37-O-1991 | 5.4 | 37RW004 | Vibrating Wire Strain Sensor | 4 | Strain | 8914.3 | 12/29/2023 | Static
37 | RW_VALUES | 01/01/1993 |  | 45.2618 | 1027 | -93.7087 | Temperature - Resistance | Ohm-units | RW | Geokon VCE 4200 | -6.06 | Longitudinal | 37-O-1991 | 5.64 | 37RW005 | Vibrating Wire Strain Sensor | 5 | Strain | 8913.5 | 12/29/2023 | Static
37 | RW_VALUES | 01/01/1993 |  | 45.2618 | 1027 | -93.7087 | Temperature - Resistance | Ohm-units | RW | Geokon VCE 4200 | -10.5 | Longitudinal | 37-O-1991 | 5.4 | 37RW006 | Vibrating Wire Strain Sensor | 6 | Strain | 8912.7 | 12/29/2023 | Static
37 | RW_VALUES | 01/01/1993 |  | 45.2618 | 1027 | -93.7087 | Temperature - Resistance | Ohm-units | RW | Geokon VCE 4200 | -1.47 | Transverse | 37-O-1991 | 1.44 | 37RW007 | Vibrating Wire Strain Sensor | 7 | Strain | 8918.7 | 12/29/2023 | Static
37 | RW_VALUES | 01/01/1993 |  | 45.2618 | 1027 | -93.7087 | Temperature - Resistance | Ohm-units | RW | Geokon VCE 4200 | -6.01 | Transverse | 37-O-1991 | 1.56 | 37RW008 | Vibrating Wire Strain Sensor | 8 | Strain | 8918.1 | 12/29/2023 | Static
37 | RW_VALUES | 01/01/1993 |  | 45.2618 | 1027 | -93.7087 | Temperature - Resistance | Ohm-units | RW | Geokon VCE 4200 | -10.54 | Transverse | 37-O-1991 | 1.8 | 37RW009 | Vibrating Wire Strain Sensor | 9 | Strain | 8917.4 | 12/29/2023 | Static
37 | RW_VALUES | 01/01/1993 |  | 45.2618 | 1027 | -93.7087 | Temperature - Resistance | Ohm-units | RW | Geokon VCE 4200 | -1.47 | Longitudinal | 37-O-1991 | 5.4 | 37RW010 | Vibrating Wire Strain Sensor | 10 | Strain | 8918.7 | 12/29/2023 | Static
37 | RW_VALUES | 01/01/1993 |  | 45.2618 | 1027 | -93.7087 | Temperature - Resistance | Ohm-units | RW | Geokon VCE 4200 | -6.01 | Longitudinal | 37-O-1991 | 5.52 | 37RW011 | Vibrating Wire Strain Sensor | 11 | Strain | 8918.1 | 12/29/2023 | Static
37 | RW_VALUES | 01/01/1993 |  | 45.2618 | 1027 | -93.7087 | Temperature - Resistance | Ohm-units | RW | Geokon VCE 4200 | -10.54 | Longitudinal | 37-O-1991 | 5.88 | 37RW012 | Vibrating Wire Strain Sensor | 12 | Strain | 8917.4 | 12/29/2023 | Static
37 | RW_VALUES | 01/01/1993 |  | 45.2617 | 1027 | -93.7087 | Temperature - Resistance | Ohm-units | RW | Geokon VCE 4200 | -1.51 | Transverse | 37-O-1991 | 1.44 | 37RW013 | Vibrating Wire Strain Sensor | 13 | Strain | 8923.3 | 12/29/2023 | Static
37 | RW_VALUES | 01/01/1993 |  | 45.2618 | 1027 | -93.7087 | Temperature - Resistance | Ohm-units | RW | Geokon VCE 4200 | -6.03 | Transverse | 37-O-1991 | 1.32 | 37RW014 | Vibrating Wire Strain Sensor | 14 | Strain | 8922.5 | 12/29/2023 | Static
37 | RW_VALUES | 01/01/1993 |  | 45.2618 | 1027 | -93.7087 | Temperature - Resistance | Ohm-units | RW | Geokon VCE 4200 | -10.6 | Transverse | 37-O-1991 | 1.44 | 37RW015 | Vibrating Wire Strain Sensor | 15 | Strain | 8921.9 | 12/29/2023 | Static
37 | RW_VALUES | 01/01/1993 |  | 45.2617 | 1027 | -93.7087 | Temperature - Resistance | Ohm-units | RW | Geokon VCE 4200 | -1.51 | Longitudinal | 37-O-1991 | 5.52 | 37RW016 | Vibrating Wire Strain Sensor | 16 | Strain | 8923.3 | 12/29/2023 | Static
37 | RW_VALUES | 01/01/1993 |  | 45.2618 | 1027 | -93.7087 | Temperature - Resistance | Ohm-units | RW | Geokon VCE 4200 | -6.03 | Longitudinal | 37-O-1991 | 5.4 | 37RW017 | Vibrating Wire Strain Sensor | 17 | Strain | 8922.5 | 12/29/2023 | Static
37 | HC_VALUES | 01/01/1993 |  | 45.2618 | 1027 | -93.7087 | Joint Movement | Millimeters | HC | Tokyo Sokki TML PI-5 | -3.55 | Longitudinal | 37-O-1991 | 5.28 | 37HC007 | Horizontal Clip Gauge | 7 | Joint Opening | 8924.3 | 12/29/2023 | Static
37 | HC_VALUES | 01/01/1993 |  | 45.2618 | 1027 | -93.7087 | Joint Movement | Millimeters | HC | Tokyo Sokki TML PI-5 | -9.5 | Longitudinal | 37-O-1991 | 5.16 | 37HC008 | Horizontal Clip Gauge | 8 | Joint Opening | 8923.3 | 12/29/2023 | Static
37 | HC_VALUES | 01/01/1993 |  | 45.2617 | 1023 | -93.7087 | Joint Movement | Millimeters | HC | Tokyo Sokki TML PI-5 | 3.5 | Longitudinal | 37-I-1991 | 1.32 | 37HC009 | Horizontal Clip Gauge | 9 | Joint Opening | 8937.5 | 12/29/2023 | Static
37 |  | 01/01/1993 |  | 45.2617 | 1023 | -93.7087 | Pavement Strain | Microstrain | CE | Tokyo Sokki PML-60 | 6.46 | Transverse | 37-I-1991 | 1.8 | 37CE016 | Concrete Embedment Strain Gauge | 16 | Strain | 8924.6 | 12/29/2023 | Dynamic
37 |  | 01/01/1993 |  | 45.2617 | 1023 | -93.7087 | Pavement Strain | Microstrain | CE | Tokyo Sokki PML-60 | 9.47 | Transverse | 37-I-1991 | 2.16 | 37CE017 | Concrete Embedment Strain Gauge | 17 | Strain | 8925.1 | 12/29/2023 | Dynamic
37 |  | 01/01/1993 |  | 45.2617 | 1023 | -93.7087 | Pavement Strain | Microstrain | CE | Tokyo Sokki PML-60 | 10.47 | Transverse | 37-I-1991 | 2.04 | 37CE018 | Concrete Embedment Strain Gauge | 18 | Strain | 8925.3 | 12/29/2023 | Dynamic
37 |  | 01/01/1993 |  | 45.2617 | 1023 | -93.7087 | Pavement Strain | Microstrain | CE | Tokyo Sokki PML-60 | 3.48 | Longitudinal | 37-I-1991 | 6.24 | 37CE019 | Concrete Embedment Strain Gauge | 19 | Strain | 8924.1 | 12/29/2023 | Dynamic
37 |  | 07/19/1993 |  | 45.2617 | 1023 | -93.7087 | Pavement Strain | Microstrain | CE | Tokyo Sokki PML-60 | 6.46 | Longitudinal | 37-I-1991 | 6 | 37CE020 | Concrete Embedment Strain Gauge | 20 | Strain | 8924.6 | 12/29/2023 | Dynamic
37 |  | 07/19/1993 |  | 45.2617 | 1023 | -93.7087 | Pavement Strain | Microstrain | CE | Tokyo Sokki PML-60 | 9.47 | Longitudinal | 37-I-1991 | 6.24 | 37CE021 | Concrete Embedment Strain Gauge | 21 | Strain | 8925.1 | 12/29/2023 | Dynamic
37 |  | 01/01/1993 |  | 45.2617 | 1023 | -93.7087 | Pavement Strain | Microstrain | CE | Tokyo Sokki PML-60 | 10.47 | Longitudinal | 37-I-1991 | 6.48 | 37CE022 | Concrete Embedment Strain Gauge | 22 | Strain | 8925.3 | 12/29/2023 | Dynamic
37 |  | 01/01/1993 |  | 45.2617 | 1027 | -93.7087 | Pavement Strain | Microstrain | CE | Tokyo Sokki PML-60 | -3.52 | Transverse | 37-O-1991 | 1.44 | 37CE023 | Concrete Embedment Strain Gauge | 23 | Strain | 8925.9 | 12/29/2023 | Dynamic
37 |  | 01/01/1993 |  | 45.2618 | 1027 | -93.7087 | Pavement Strain | Microstrain | CE | Tokyo Sokki PML-60 | -6.55 | Transverse | 37-O-1991 | 1.44 | 37CE024 | Concrete Embedment Strain Gauge | 24 | Strain | 8925.4 | 12/29/2023 | Dynamic
37 |  | 07/19/1993 |  | 45.2618 | 1027 | -93.7087 | Pavement Strain | Microstrain | CE | Tokyo Sokki PML-60 | -9.46 | Transverse | 37-O-1991 | 1.68 | 37CE025 | Concrete Embedment Strain Gauge | 25 | Strain | 8924.9 | 12/29/2023 | Dynamic
37 |  | 01/01/1993 |  | 45.2617 | 1027 | -93.7087 | Pavement Strain | Microstrain | CE | Tokyo Sokki PML-60 | -3.49 | Longitudinal | 37-O-1991 | 5.88 | 37CE026 | Concrete Embedment Strain Gauge | 26 | Strain | 8925.7 | 12/29/2023 | Dynamic
37 |  | 01/01/1993 |  | 45.2618 | 1027 | -93.7087 | Pavement Strain | Microstrain | CE | Tokyo Sokki PML-60 | -6.55 | Longitudinal | 37-O-1991 | 5.76 | 37CE027 | Concrete Embedment Strain Gauge | 27 | Strain | 8925.4 | 12/29/2023 | Dynamic
37 |  | 01/01/1993 |  | 45.2618 | 1027 | -93.7087 | Pavement Strain | Microstrain | CE | Tokyo Sokki PML-60 | -9.46 | Longitudinal | 37-O-1991 | 6 | 37CE028 | Concrete Embedment Strain Gauge | 28 | Strain | 8924.9 | 12/29/2023 | Dynamic
37 |  | 01/01/1993 |  | 45.2617 | 1027 | -93.7087 | Pavement Strain | Microstrain | CE | Tokyo Sokki PML-60 | -3.47 | Transverse | 37-O-1991 | 1.8 | 37CE029 | Concrete Embedment Strain Gauge | 29 | Strain | 8930.4 | 12/29/2023 | Dynamic
37 |  | 01/01/1993 |  | 45.2618 | 1027 | -93.7087 | Pavement Strain | Microstrain | CE | Tokyo Sokki PML-60 | -9.49 | Transverse | 37-O-1991 | 1.68 | 37CE030 | Concrete Embedment Strain Gauge | 30 | Strain | 8929.4 | 12/29/2023 | Dynamic
37 |  | 01/01/1993 |  | 45.2617 | 1027 | -93.7087 | Pavement Strain | Microstrain | CE | Tokyo Sokki PML-60 | -3.42 | Longitudinal | 37-O-1991 | 6 | 37CE031 | Concrete Embedment Strain Gauge | 31 | Strain | 8930.3 | 12/29/2023 | Dynamic
37 |  | 01/01/1993 |  | 45.2618 | 1027 | -93.7087 | Pavement Strain | Microstrain | CE | Tokyo Sokki PML-60 | -9.48 | Longitudinal | 37-O-1991 | 6 | 37CE032 | Concrete Embedment Strain Gauge | 32 | Strain | 8929.2 | 12/29/2023 | Dynamic
37 |  | 01/01/1993 |  | 45.2617 | 1027 | -93.7087 | Pavement Strain | Microstrain | CE | Tokyo Sokki PML-60 | -3.5 | Transverse | 37-O-1991 | 2.16 | 37CE033 | Concrete Embedment Strain Gauge | 33 | Strain | 8935 | 12/29/2023 | Dynamic
37 |  | 01/01/1993 |  | 45.2617 | 1027 | -93.7087 | Pavement Strain | Microstrain | CE | Tokyo Sokki PML-60 | -6.49 | Transverse | 37-O-1991 | 1.92 | 37CE034 | Concrete Embedment Strain Gauge | 34 | Strain | 8934.4 | 12/29/2023 | Dynamic
37 |  | 01/01/1993 |  | 45.2617 | 1027 | -93.7087 | Pavement Strain | Microstrain | CE | Tokyo Sokki PML-60 | -9.52 | Transverse | 37-O-1991 | 1.92 | 37CE035 | Concrete Embedment Strain Gauge | 35 | Strain | 8933.9 | 12/29/2023 | Dynamic
37 |  | 01/01/1993 |  | 45.2617 | 1027 | -93.7087 | Pavement Strain | Microstrain | CE | Tokyo Sokki PML-60 | -3.48 | Longitudinal | 37-O-1991 | 6.48 | 37CE036 | Concrete Embedment Strain Gauge | 36 | Strain | 8934.8 | 12/29/2023 | Dynamic
37 |  | 01/01/1993 |  | 45.2617 | 1027 | -93.7087 | Pavement Strain | Microstrain | CE | Tokyo Sokki PML-60 | -6.46 | Longitudinal | 37-O-1991 | 6.36 | 37CE037 | Concrete Embedment Strain Gauge | 37 | Strain | 8934.2 | 12/29/2023 | Dynamic
37 |  | 01/01/1993 |  | 45.2617 | 1027 | -93.7087 | Pavement Strain | Microstrain | CE | Tokyo Sokki PML-60 | -9.46 | Longitudinal | 37-O-1991 | 6.36 | 37CE038 | Concrete Embedment Strain Gauge | 38 | Strain | 8933.7 | 12/29/2023 | Dynamic
37 |  | 07/19/1993 |  | 45.2618 | 1027 | -93.7087 | Pavement Strain | Microstrain | CE | Tokyo Sokki PML-60 | -11.5 | Longitudinal | 37-O-1991 | 0.96 | 37CE039 | Concrete Embedment Strain Gauge | 39 | Strain | 8929.2 | 12/29/2023 | Dynamic
37 |  | 01/01/1993 |  | 45.2618 | 1027 | -93.7087 | Pavement Strain | Microstrain | CE | Tokyo Sokki PML-60 | -11.5 | Longitudinal | 37-O-1991 | 5.04 | 37CE040 | Concrete Embedment Strain Gauge | 40 | Strain | 8929.2 | 12/29/2023 | Dynamic
37 |  | 07/19/1993 |  | 45.2618 | 1027 | -93.7087 | Pavement Strain | Microstrain | CE | Tokyo Sokki PML-60 | -9.4 | Longitudinal | 37-O-1991 | 0.12 | 37CE041 | Concrete Embedment Strain Gauge | 41 | Strain | 8929.3 | 12/29/2023 | Dynamic
37 |  | 07/19/1993 |  | 45.2617 | 1023 | -93.7088 | Pavement Strain | Microstrain | CE | Tokyo Sokki PML-60 | 9.6 | Longitudinal | 37-I-1991 | 0.12 | 37CE042 | Concrete Embedment Strain Gauge | 42 | Strain | 8920.6 | 12/29/2023 | Dynamic
37 |  | 07/19/1993 |  | 45.2617 | 1023 | -93.7088 | Pavement Strain | Microstrain | CE | Tokyo Sokki PML-60 | 11.6 | Longitudinal | 37-I-1991 | 0.96 | 37CE043 | Concrete Embedment Strain Gauge | 43 | Strain | 8921.1 | 12/29/2023 | Dynamic
37 |  | 07/19/1993 |  | 45.2617 | 1023 | -93.7088 | Pavement Strain | Microstrain | CE | Tokyo Sokki PML-60 | 11.6 | Longitudinal | 37-I-1991 | 5.04 | 37CE044 | Concrete Embedment Strain Gauge | 44 | Strain | 8921.1 | 12/29/2023 | Dynamic
37 |  | 07/19/1993 |  | 45.2617 | 1023 | -93.7088 | Pavement Strain | Microstrain | CE | Tokyo Sokki PML-60 | 9.6 | Longitudinal | 37-I-1991 | 0.96 | 37CE045 | Concrete Embedment Strain Gauge | 45 | Strain | 8920.6 | 12/29/2023 | Dynamic
37 |  | 07/19/1993 |  | 45.2617 | 1023 | -93.7088 | Pavement Strain | Microstrain | CE | Tokyo Sokki PML-60 | 9.6 | Longitudinal | 37-I-1991 | 5.04 | 37CE046 | Concrete Embedment Strain Gauge | 46 | Strain | 8920.6 | 12/29/2023 | Dynamic
37 |  | 01/01/1993 |  | 45.2618 | 1027 | -93.7087 | Pavement Strain | Microstrain | CE | Tokyo Sokki PML-60 | -9.4 | Longitudinal | 37-O-1991 | 0.96 | 37CE047 | Concrete Embedment Strain Gauge | 47 | Strain | 8929.3 | 12/29/2023 | Dynamic
37 |  | 07/19/1993 |  | 45.2618 | 1027 | -93.7087 | Pavement Strain | Microstrain | CE | Tokyo Sokki PML-60 | -9.4 | Longitudinal | 37-O-1991 | 5.04 | 37CE048 | Concrete Embedment Strain Gauge | 48 | Strain | 8929.3 | 12/29/2023 | Dynamic
37 |  | 01/01/1993 |  | 45.2618 | 1023 | -93.7088 | Pavement Strain | Microstrain | CE | Tokyo Sokki PML-60 | 3.56 | Transverse | 37-I-1991 | 1.92 | 37CE001 | Concrete Embedment Strain Gauge | 1 | Strain | 8915.1 | 12/29/2023 | Dynamic
37 |  | 01/01/1993 |  | 45.2617 | 1023 | -93.7088 | Pavement Strain | Microstrain | CE | Tokyo Sokki PML-60 | 6.48 | Transverse | 37-I-1991 | 1.8 | 37CE002 | Concrete Embedment Strain Gauge | 2 | Strain | 8915.6 | 12/29/2023 | Dynamic
37 |  | 07/19/1993 |  | 45.2617 | 1023 | -93.7088 | Pavement Strain | Microstrain | CE | Tokyo Sokki PML-60 | 9.52 | Transverse | 37-I-1991 | 2.04 | 37CE003 | Concrete Embedment Strain Gauge | 3 | Strain | 8916.1 | 12/29/2023 | Dynamic
37 |  | 01/01/1993 |  | 45.2617 | 1023 | -93.7088 | Pavement Strain | Microstrain | CE | Tokyo Sokki PML-60 | 10.5 | Transverse | 37-I-1991 | 2.04 | 37CE004 | Concrete Embedment Strain Gauge | 4 | Strain | 8916.3 | 12/29/2023 | Dynamic
37 |  | 01/01/1993 |  | 45.2618 | 1023 | -93.7088 | Pavement Strain | Microstrain | CE | Tokyo Sokki PML-60 | 3.56 | Longitudinal | 37-I-1991 | 6.24 | 37CE005 | Concrete Embedment Strain Gauge | 5 | Strain | 8915.1 | 12/29/2023 | Dynamic
37 |  | 01/01/1993 |  | 45.2617 | 1023 | -93.7088 | Pavement Strain | Microstrain | CE | Tokyo Sokki PML-60 | 6.48 | Longitudinal | 37-I-1991 | 5.88 | 37CE006 | Concrete Embedment Strain Gauge | 6 | Strain | 8915.6 | 12/29/2023 | Dynamic
37 |  | 01/01/1993 |  | 45.2617 | 1023 | -93.7088 | Pavement Strain | Microstrain | CE | Tokyo Sokki PML-60 | 9.52 | Longitudinal | 37-I-1991 | 6.36 | 37CE007 | Concrete Embedment Strain Gauge | 7 | Strain | 8916.1 | 12/29/2023 | Dynamic
37 |  | 01/01/1993 |  | 45.2617 | 1023 | -93.7088 | Pavement Strain | Microstrain | CE | Tokyo Sokki PML-60 | 10.5 | Longitudinal | 37-I-1991 | 6.24 | 37CE008 | Concrete Embedment Strain Gauge | 8 | Strain | 8916.3 | 12/29/2023 | Dynamic
37 |  | 01/01/1993 |  | 45.2617 | 1023 | -93.7087 | Pavement Strain | Microstrain | CE | Tokyo Sokki PML-60 | 3.5 | Transverse | 37-I-1991 | 1.68 | 37CE009 | Concrete Embedment Strain Gauge | 9 | Strain | 8919.6 | 12/29/2023 | Dynamic
37 |  | 01/01/1993 |  | 45.2617 | 1023 | -93.7088 | Pavement Strain | Microstrain | CE | Tokyo Sokki PML-60 | 9.52 | Transverse | 37-I-1991 | 1.92 | 37CE010 | Concrete Embedment Strain Gauge | 10 | Strain | 8920.6 | 12/29/2023 | Dynamic
37 |  | 01/01/1993 |  | 45.2617 | 1023 | -93.7088 | Pavement Strain | Microstrain | CE | Tokyo Sokki PML-60 | 10.51 | Transverse | 37-I-1991 | 1.8 | 37CE011 | Concrete Embedment Strain Gauge | 11 | Strain | 8920.8 | 12/29/2023 | Dynamic
37 |  | 01/01/1993 |  | 45.2617 | 1023 | -93.7087 | Pavement Strain | Microstrain | CE | Tokyo Sokki PML-60 | 3.5 | Longitudinal | 37-I-1991 | 6.12 | 37CE012 | Concrete Embedment Strain Gauge | 12 | Strain | 8919.6 | 12/29/2023 | Dynamic
37 |  | 01/01/1993 |  | 45.2617 | 1023 | -93.7088 | Pavement Strain | Microstrain | CE | Tokyo Sokki PML-60 | 9.52 | Longitudinal | 37-I-1991 | 6.12 | 37CE013 | Concrete Embedment Strain Gauge | 13 | Strain | 8920.6 | 12/29/2023 | Dynamic
37 |  | 01/01/1993 |  | 45.2617 | 1023 | -93.7088 | Pavement Strain | Microstrain | CE | Tokyo Sokki PML-60 | 10.51 | Longitudinal | 37-I-1991 | 6.24 | 37CE014 | Concrete Embedment Strain Gauge | 14 | Strain | 8920.8 | 12/29/2023 | Dynamic
37 |  | 07/19/1993 |  | 45.2617 | 1023 | -93.7087 | Pavement Strain | Microstrain | CE | Tokyo Sokki PML-60 | 3.48 | Transverse | 37-I-1991 | 1.92 | 37CE015 | Concrete Embedment Strain Gauge | 15 | Strain | 8924.1 | 12/29/2023 | Dynamic
37 |  | 01/01/1993 |  | 45.2617 | 1023 | -93.7087 | Pavement Strain | Microstrain | CD | Dynatest PAST- 2PCC | 6.55 | Longitudinal | 37-I-1991 | 6 | 37CD005 | Concrete Embedment Strain Gauge | 5 | Strain | 8927.6 | 12/29/2023 | Dynamic
37 |  | 01/01/1993 |  | 45.2617 | 1023 | -93.7087 | Pavement Strain | Microstrain | CD | Dynatest PAST- 2PCC | 9.48 | Longitudinal | 37-I-1991 | 6.12 | 37CD006 | Concrete Embedment Strain Gauge | 6 | Strain | 8928.1 | 12/29/2023 | Dynamic
37 |  | 01/01/1993 |  | 45.2617 | 1023 | -93.7087 | Pavement Strain | Microstrain | CD | Dynatest PAST- 2PCC | 3.55 | Longitudinal | 37-I-1991 | 1.2 | 37CD007 | Concrete Embedment Strain Gauge | 7 | Strain | 8931.6 | 12/29/2023 | Dynamic
37 |  | 01/01/1993 |  | 45.2617 | 1023 | -93.7087 | Pavement Strain | Microstrain | CD | Dynatest PAST- 2PCC | 9.51 | Longitudinal | 37-I-1991 | 1.2 | 37CD008 | Concrete Embedment Strain Gauge | 8 | Strain | 8932.6 | 12/29/2023 | Dynamic
37 |  | 01/01/1993 |  | 45.2617 | 1023 | -93.7087 | Pavement Strain | Microstrain | CD | Dynatest PAST- 2PCC | 3.55 | Longitudinal | 37-I-1991 | 6 | 37CD009 | Concrete Embedment Strain Gauge | 9 | Strain | 8931.6 | 12/29/2023 | Dynamic
37 |  | 01/01/1993 |  | 45.2617 | 1023 | -93.7087 | Pavement Strain | Microstrain | CD | Dynatest PAST- 2PCC | 9.51 | Longitudinal | 37-I-1991 | 6 | 37CD010 | Concrete Embedment Strain Gauge | 10 | Strain | 8932.6 | 12/29/2023 | Dynamic
37 |  | 01/01/1993 |  | 45.2617 | 1023 | -93.7087 | Pavement Strain | Microstrain | CD | Dynatest PAST- 2PCC | 3.54 | Longitudinal | 37-I-1991 | 1.08 | 37CD011 | Concrete Embedment Strain Gauge | 11 | Strain | 8936.1 | 12/29/2023 | Dynamic
37 |  | 01/01/1993 |  | 45.2617 | 1023 | -93.7087 | Pavement Strain | Microstrain | CD | Dynatest PAST- 2PCC | 6.46 | Longitudinal | 37-I-1991 | 1.2 | 37CD012 | Concrete Embedment Strain Gauge | 12 | Strain | 8936.6 | 12/29/2023 | Dynamic
37 |  | 01/01/1993 |  | 45.2617 | 1023 | -93.7087 | Pavement Strain | Microstrain | CD | Dynatest PAST- 2PCC | 9.54 | Longitudinal | 37-I-1991 | 1.2 | 37CD013 | Concrete Embedment Strain Gauge | 13 | Strain | 8937.1 | 12/29/2023 | Dynamic
37 |  | 01/01/1993 |  | 45.2617 | 1023 | -93.7087 | Pavement Strain | Microstrain | CD | Dynatest PAST- 2PCC | 3.54 | Longitudinal | 37-I-1991 | 5.88 | 37CD014 | Concrete Embedment Strain Gauge | 14 | Strain | 8936.1 | 12/29/2023 | Dynamic
37 |  | 01/01/1993 |  | 45.2617 | 1023 | -93.7087 | Pavement Strain | Microstrain | CD | Dynatest PAST- 2PCC | 6.46 | Longitudinal | 37-I-1991 | 4.8 | 37CD015 | Concrete Embedment Strain Gauge | 15 | Strain | 8936.6 | 12/29/2023 | Dynamic
37 |  | 01/01/1993 |  | 45.2617 | 1023 | -93.7087 | Pavement Strain | Microstrain | CD | Dynatest PAST- 2PCC | 9.54 | Longitudinal | 37-I-1991 | 4.8 | 37CD016 | Concrete Embedment Strain Gauge | 16 | Strain | 8937.1 | 12/29/2023 | Dynamic
37 |  | 01/01/1993 |  | 45.2617 | 1023 | -93.7087 | Pavement Strain | Microstrain | CD | Dynatest PAST- 2PCC | 3.52 | Longitudinal | 37-I-1991 | 1.56 | 37CD001 | Concrete Embedment Strain Gauge | 1 | Strain | 8927.1 | 12/29/2023 | Dynamic
37 |  | 01/01/1993 |  | 45.2617 | 1023 | -93.7087 | Pavement Strain | Microstrain | CD | Dynatest PAST- 2PCC | 6.55 | Longitudinal | 37-I-1991 | 1.32 | 37CD002 | Concrete Embedment Strain Gauge | 2 | Strain | 8927.6 | 12/29/2023 | Dynamic
37 |  | 07/19/1993 |  | 45.2617 | 1023 | -93.7087 | Pavement Strain | Microstrain | CD | Dynatest PAST- 2PCC | 9.48 | Longitudinal | 37-I-1991 | 1.32 | 37CD003 | Concrete Embedment Strain Gauge | 3 | Strain | 8928.1 | 12/29/2023 | Dynamic
37 |  | 01/01/1993 |  | 45.2617 | 1023 | -93.7087 | Pavement Strain | Microstrain | CD | Dynatest PAST- 2PCC | 3.52 | Longitudinal | 37-I-1991 | 6.36 | 37CD004 | Concrete Embedment Strain Gauge | 4 | Strain | 8927.1 | 12/29/2023 | Dynamic
38 | XV_VALUES | 01/01/1993 | 06/20/2017 | 45.261 | 1042 | -93.7072 | Temperature | Degrees C | XV | Geokon VCE 4200 | -10.46 | Horizontal | 38-O-1990 | 1.32 | 38XV003 | Vibrating Wire Strain Temperature | 3 | Temperature | 9404.7 | 12/29/2023 | Static
38 | XV_VALUES | 01/01/1993 | 06/20/2017 | 45.2609 | 1042 | -93.7072 | Temperature | Degrees C | XV | Geokon VCE 4200 | -1.46 | Horizontal | 38-O-1990 | 5.04 | 38XV004 | Vibrating Wire Strain Temperature | 4 | Temperature | 9406.3 | 12/29/2023 | Static
38 | XV_VALUES | 01/01/1993 | 06/20/2017 | 45.261 | 1042 | -93.7072 | Temperature | Degrees C | XV | Geokon VCE 4200 | -5.93 | Horizontal | 38-O-1990 | 4.92 | 38XV005 | Vibrating Wire Strain Temperature | 5 | Temperature | 9405.5 | 12/29/2023 | Static
38 | XV_VALUES | 01/01/1993 | 06/20/2017 | 45.261 | 1042 | -93.7072 | Temperature | Degrees C | XV | Geokon VCE 4200 | -10.46 | Horizontal | 38-O-1990 | 5.28 | 38XV006 | Vibrating Wire Strain Temperature | 6 | Temperature | 9404.7 | 12/29/2023 | Static
38 | XV_VALUES | 01/01/1993 | 06/20/2017 | 45.2609 | 1042 | -93.7072 | Temperature | Degrees C | XV | Geokon VCE 4200 | -1.49 | Horizontal | 38-O-1990 | 1.32 | 38XV007 | Vibrating Wire Strain Temperature | 7 | Temperature | 9412.2 | 12/29/2023 | Static
38 | XV_VALUES | 01/01/1993 | 06/20/2017 | 45.2609 | 1042 | -93.7072 | Temperature | Degrees C | XV | Geokon VCE 4200 | -6 | Horizontal | 38-O-1990 | 1.2 | 38XV008 | Vibrating Wire Strain Temperature | 8 | Temperature | 9411.5 | 12/29/2023 | Static
38 | XV_VALUES | 01/01/1993 | 06/20/2017 | 45.261 | 1042 | -93.7072 | Temperature | Degrees C | XV | Geokon VCE 4200 | -10.47 | Horizontal | 38-O-1990 | 1.08 | 38XV009 | Vibrating Wire Strain Temperature | 9 | Temperature | 9410.8 | 12/29/2023 | Static
38 | XV_VALUES | 01/01/1993 | 06/20/2017 | 45.2609 | 1042 | -93.7072 | Temperature | Degrees C | XV | Geokon VCE 4200 | -1.49 | Horizontal | 38-O-1990 | 5.28 | 38XV010 | Vibrating Wire Strain Temperature | 10 | Temperature | 9412.2 | 12/29/2023 | Static
38 | XV_VALUES | 01/01/1993 | 06/20/2017 | 45.2609 | 1042 | -93.7072 | Temperature | Degrees C | XV | Geokon VCE 4200 | -6 | Horizontal | 38-O-1990 | 5.28 | 38XV011 | Vibrating Wire Strain Temperature | 11 | Temperature | 9411.5 | 12/29/2023 | Static
38 | XV_VALUES | 01/01/1993 | 06/20/2017 | 45.261 | 1042 | -93.7072 | Temperature | Degrees C | XV | Geokon VCE 4200 | -10.47 | Horizontal | 38-O-1990 | 5.04 | 38XV012 | Vibrating Wire Strain Temperature | 12 | Temperature | 9410.8 | 12/29/2023 | Static
38 | XV_VALUES | 01/01/1993 | 06/20/2017 | 45.2609 | 1042 | -93.7072 | Temperature | Degrees C | XV | Geokon VCE 4200 | -1.43 | Horizontal | 38-O-1990 | 1.2 | 38XV013 | Vibrating Wire Strain Temperature | 13 | Temperature | 9418.3 | 12/29/2023 | Static
38 | XV_VALUES | 01/01/1993 | 06/20/2017 | 45.2609 | 1042 | -93.7072 | Temperature | Degrees C | XV | Geokon VCE 4200 | -5.92 | Horizontal | 38-O-1990 | 1.2 | 38XV014 | Vibrating Wire Strain Temperature | 14 | Temperature | 9417.6 | 12/29/2023 | Static
38 | XV_VALUES | 01/01/1993 | 06/20/2017 | 45.2609 | 1042 | -93.7072 | Temperature | Degrees C | XV | Geokon VCE 4200 | -10.42 | Horizontal | 38-O-1990 | 0.96 | 38XV015 | Vibrating Wire Strain Temperature | 15 | Temperature | 9416.6 | 12/29/2023 | Static
38 | XV_VALUES | 01/01/1993 | 06/20/2017 | 45.2609 | 1042 | -93.7072 | Temperature | Degrees C | XV | Geokon VCE 4200 | -1.43 | Horizontal | 38-O-1990 | 5.28 | 38XV016 | Vibrating Wire Strain Temperature | 16 | Temperature | 9418.3 | 12/29/2023 | Static
38 | XV_VALUES | 01/01/1993 | 06/20/2017 | 45.2609 | 1042 | -93.7072 | Temperature | Degrees C | XV | Geokon VCE 4200 | -5.92 | Horizontal | 38-O-1990 | 5.28 | 38XV017 | Vibrating Wire Strain Temperature | 17 | Temperature | 9417.6 | 12/29/2023 | Static
38 | XV_VALUES | 01/01/1993 | 06/20/2017 | 45.2609 | 1042 | -93.7072 | Temperature | Degrees C | XV | Geokon VCE 4200 | -10.42 | Horizontal | 38-O-1990 | 5.04 | 38XV018 | Vibrating Wire Strain Temperature | 18 | Temperature | 9416.6 | 12/29/2023 | Static
38 | RW_VALUES | 01/01/1993 | 06/20/2017 | 45.261 | 1042 | -93.7072 | Temperature - Resistance | Ohm-units | RW | Geokon VCE 4200 | -5.93 | Transverse | 38-O-1990 | 0.96 | 38RW002 | Vibrating Wire Strain Sensor | 2 | Strain | 9405.5 | 12/29/2023 | Static
38 | RW_VALUES | 01/01/1993 | 06/20/2017 | 45.261 | 1042 | -93.7072 | Temperature - Resistance | Ohm-units | RW | Geokon VCE 4200 | -10.46 | Transverse | 38-O-1990 | 1.32 | 38RW003 | Vibrating Wire Strain Sensor | 3 | Strain | 9404.7 | 12/29/2023 | Static
38 | RW_VALUES | 01/01/1993 | 06/20/2017 | 45.2609 | 1042 | -93.7072 | Temperature - Resistance | Ohm-units | RW | Geokon VCE 4200 | -1.46 | Transverse | 38-O-1990 | 5.04 | 38RW004 | Vibrating Wire Strain Sensor | 4 | Strain | 9406.3 | 12/29/2023 | Static
38 | RW_VALUES | 01/01/1993 | 06/20/2017 | 45.261 | 1042 | -93.7072 | Temperature - Resistance | Ohm-units | RW | Geokon VCE 4200 | -5.93 | Transverse | 38-O-1990 | 4.92 | 38RW005 | Vibrating Wire Strain Sensor | 5 | Strain | 9405.5 | 12/29/2023 | Static
38 | RW_VALUES | 01/01/1993 | 06/20/2017 | 45.261 | 1042 | -93.7072 | Temperature - Resistance | Ohm-units | RW | Geokon VCE 4200 | -10.46 | Transverse | 38-O-1990 | 5.28 | 38RW006 | Vibrating Wire Strain Sensor | 6 | Strain | 9404.7 | 12/29/2023 | Static
38 | RW_VALUES | 01/01/1993 | 06/20/2017 | 45.2609 | 1042 | -93.7072 | Temperature - Resistance | Ohm-units | RW | Geokon VCE 4200 | -1.49 | Transverse | 38-O-1990 | 1.32 | 38RW007 | Vibrating Wire Strain Sensor | 7 | Strain | 9412.2 | 12/29/2023 | Static
38 | RW_VALUES | 01/01/1993 | 06/20/2017 | 45.2609 | 1042 | -93.7072 | Temperature - Resistance | Ohm-units | RW | Geokon VCE 4200 | -6 | Transverse | 38-O-1990 | 1.2 | 38RW008 | Vibrating Wire Strain Sensor | 8 | Strain | 9411.5 | 12/29/2023 | Static
38 | RW_VALUES | 01/01/1993 | 06/20/2017 | 45.261 | 1042 | -93.7072 | Temperature - Resistance | Ohm-units | RW | Geokon VCE 4200 | -10.47 | Transverse | 38-O-1990 | 1.08 | 38RW009 | Vibrating Wire Strain Sensor | 9 | Strain | 9410.8 | 12/29/2023 | Static
38 | RW_VALUES | 01/01/1993 | 06/20/2017 | 45.2609 | 1042 | -93.7072 | Temperature - Resistance | Ohm-units | RW | Geokon VCE 4200 | -1.49 | Transverse | 38-O-1990 | 5.28 | 38RW010 | Vibrating Wire Strain Sensor | 10 | Strain | 9412.2 | 12/29/2023 | Static
38 | RW_VALUES | 01/01/1993 | 06/20/2017 | 45.2609 | 1042 | -93.7072 | Temperature - Resistance | Ohm-units | RW | Geokon VCE 4200 | -6 | Transverse | 38-O-1990 | 5.28 | 38RW011 | Vibrating Wire Strain Sensor | 11 | Strain | 9411.5 | 12/29/2023 | Static
38 | RW_VALUES | 01/01/1993 | 06/20/2017 | 45.261 | 1042 | -93.7072 | Temperature - Resistance | Ohm-units | RW | Geokon VCE 4200 | -10.47 | Transverse | 38-O-1990 | 5.04 | 38RW012 | Vibrating Wire Strain Sensor | 12 | Strain | 9410.8 | 12/29/2023 | Static
38 | RW_VALUES | 01/01/1993 | 06/20/2017 | 45.2609 | 1042 | -93.7072 | Temperature - Resistance | Ohm-units | RW | Geokon VCE 4200 | -1.43 | Transverse | 38-O-1990 | 1.2 | 38RW013 | Vibrating Wire Strain Sensor | 13 | Strain | 9418.3 | 12/29/2023 | Static
38 | RW_VALUES | 01/01/1993 | 06/20/2017 | 45.2609 | 1042 | -93.7072 | Temperature - Resistance | Ohm-units | RW | Geokon VCE 4200 | -5.92 | Transverse | 38-O-1990 | 1.2 | 38RW014 | Vibrating Wire Strain Sensor | 14 | Strain | 9417.6 | 12/29/2023 | Static
38 | RW_VALUES | 01/01/1993 | 06/20/2017 | 45.2609 | 1042 | -93.7072 | Temperature - Resistance | Ohm-units | RW | Geokon VCE 4200 | -10.42 | Transverse | 38-O-1990 | 0.96 | 38RW015 | Vibrating Wire Strain Sensor | 15 | Strain | 9416.6 | 12/29/2023 | Static
38 | RW_VALUES | 01/01/1993 | 06/20/2017 | 45.2609 | 1042 | -93.7072 | Temperature - Resistance | Ohm-units | RW | Geokon VCE 4200 | -1.43 | Transverse | 38-O-1990 | 5.28 | 38RW016 | Vibrating Wire Strain Sensor | 16 | Strain | 9418.3 | 12/29/2023 | Static
38 | RW_VALUES | 01/01/1993 | 06/20/2017 | 45.2609 | 1042 | -93.7072 | Temperature - Resistance | Ohm-units | RW | Geokon VCE 4200 | -5.92 | Transverse | 38-O-1990 | 5.28 | 38RW017 | Vibrating Wire Strain Sensor | 17 | Strain | 9417.6 | 12/29/2023 | Static
38 | RW_VALUES | 01/01/1993 | 06/20/2017 | 45.2609 | 1042 | -93.7072 | Temperature - Resistance | Ohm-units | RW | Geokon VCE 4200 | -10.42 | Transverse | 38-O-1990 | 5.04 | 38RW018 | Vibrating Wire Strain Sensor | 18 | Strain | 9416.6 | 12/29/2023 | Static
38 |  | 01/01/1993 | 11/01/2010 | 45.2609 | 1038 | -93.7072 | Strain - Steel Dowel Bar | Microstrain | SS | LWK-06-W250B-350 | 0.58 | Horizontal | 38-I-1990 | 2.52 | 38SS001 | Strain Gauge on dowel bar | 1 | Strain | 9420 | 12/29/2023 | Dynamic
38 |  | 01/01/1993 | 11/01/2010 | 45.2609 | 1038 | -93.7072 | Strain - Steel Dowel Bar | Microstrain | SS | LWK-06-W250B-350 | 3.54 | Horizontal | 38-I-1990 | 2.52 | 38SS005 | Strain Gauge on dowel bar | 5 | Strain | 9420.5 | 12/29/2023 | Dynamic
38 |  | 01/01/1993 | 11/01/2010 | 45.2609 | 1038 | -93.7072 | Strain - Steel Dowel Bar | Microstrain | SS | LWK-06-W250B-350 | 4.54 | Horizontal | 38-I-1990 | 2.52 | 38SS009 | Strain Gauge on dowel bar | 9 | Strain | 9420.7 | 12/29/2023 | Dynamic
38 |  | 01/01/1993 | 11/01/2010 | 45.2609 | 1038 | -93.7072 | Strain - Steel Dowel Bar | Microstrain | SS | LWK-06-W250B-350 | 6.49 | Horizontal | 38-I-1990 | 2.28 | 38SS013 | Strain Gauge on dowel bar | 13 | Strain | 9421.1 | 12/29/2023 | Dynamic
38 |  | 01/01/1993 | 11/01/2010 | 45.2609 | 1038 | -93.7072 | Strain - Steel Dowel Bar | Microstrain | SS | LWK-06-W250B-350 | 8.46 | Horizontal | 38-I-1990 | 2.16 | 38SS017 | Strain Gauge on dowel bar | 17 | Strain | 9421.3 | 12/29/2023 | Dynamic
38 |  | 01/01/1993 | 11/01/2010 | 45.2609 | 1038 | -93.7072 | Strain - Steel Dowel Bar | Microstrain | SS | LWK-06-W250B-350 | 9.45 | Horizontal | 38-I-1990 | 2.28 | 38SS021 | Strain Gauge on dowel bar | 21 | Strain | 9421.5 | 12/29/2023 | Dynamic
38 |  | 01/01/1993 | 11/01/2010 | 45.2609 | 1038 | -93.7072 | Strain - Steel Dowel Bar | Microstrain | SS | LWK-06-W250B-350 | 11.41 | Horizontal | 38-I-1990 | 2.64 | 38SS025 | Strain Gauge on dowel bar | 25 | Strain | 9421.9 | 12/29/2023 | Dynamic
38 | HC_VALUES | 01/01/1993 | 11/01/2010 | 45.2609 | 1038 | -93.7073 | Joint Movement | Millimeters | HC | Tokyo Sokki TML PI-5 | 3.5 | Longitudinal | 38-I-1990 | 2.04 | 38HC001 | Horizontal Clip Gauge | 1 | Joint Opening | 9405.6 | 12/29/2023 | Static
38 | HC_VALUES | 01/01/1993 | 11/01/2010 | 45.2609 | 1038 | -93.7073 | Joint Movement | Millimeters | HC | Tokyo Sokki TML PI-5 | 9.48 | Longitudinal | 38-I-1990 | 2.04 | 38HC002 | Horizontal Clip Gauge | 2 | Joint Opening | 9406.6 | 12/29/2023 | Static
38 | HC_VALUES | 01/01/1993 | 06/20/2017 | 45.2609 | 1042 | -93.7072 | Joint Movement | Millimeters | HC | Tokyo Sokki TML PI-5 | -3.5 | Longitudinal | 38-O-1990 | 2.04 | 38HC003 | Horizontal Clip Gauge | 3 | Joint Opening | 9404.4 | 12/29/2023 | Static
38 | HC_VALUES | 01/01/1993 | 06/20/2017 | 45.261 | 1042 | -93.7072 | Joint Movement | Millimeters | HC | Tokyo Sokki TML PI-5 | -9.5 | Longitudinal | 38-O-1990 | 2.04 | 38HC004 | Horizontal Clip Gauge | 4 | Joint Opening | 9403.4 | 12/29/2023 | Static
38 | HC_VALUES | 01/01/1993 | 06/20/2017 | 45.2609 | 1042 | -93.7072 | Joint Movement | Millimeters | HC | Tokyo Sokki TML PI-5 | -3.55 | Longitudinal | 38-O-1990 | 1.44 | 38HC005 | Horizontal Clip Gauge | 5 | Joint Opening | 9419.4 | 12/29/2023 | Static
38 | HC_VALUES | 01/01/1993 | 06/20/2017 | 45.2609 | 1042 | -93.7072 | Joint Movement | Millimeters | HC | Tokyo Sokki TML PI-5 | -9.5 | Longitudinal | 38-O-1990 | 1.32 | 38HC006 | Horizontal Clip Gauge | 6 | Joint Opening | 9418.4 | 12/29/2023 | Static
38 | HC_VALUES | 07/19/1993 | 06/20/2017 | 45.2609 | 1042 | -93.7072 | Joint Movement | Millimeters | HC | Tokyo Sokki TML PI-5 | -3.55 | Longitudinal | 38-O-1990 | 5.16 | 38HC007 | Horizontal Clip Gauge | 7 | Joint Opening | 9419.4 | 12/29/2023 | Static
38 | HC_VALUES | 01/01/1993 | 06/20/2017 | 45.2609 | 1042 | -93.7072 | Joint Movement | Millimeters | HC | Tokyo Sokki TML PI-5 | -9.5 | Longitudinal | 38-O-1990 | 5.28 | 38HC008 | Horizontal Clip Gauge | 8 | Joint Opening | 9418.4 | 12/29/2023 | Static
38 | HC_VALUES | 01/01/1993 | 11/01/2010 | 45.2609 | 1038 | -93.7072 | Joint Movement | Millimeters | HC | Tokyo Sokki TML PI-5 | 3.49 | Longitudinal | 38-I-1990 | 1.56 | 38HC009 | Horizontal Clip Gauge | 9 | Joint Opening | 9435.5 | 12/29/2023 | Static
38 | HC_VALUES | 01/01/1993 | 11/01/2010 | 45.2609 | 1038 | -93.7072 | Joint Movement | Millimeters | HC | Tokyo Sokki TML PI-5 | 9.51 | Longitudinal | 38-I-1990 | 1.32 | 38HC010 | Horizontal Clip Gauge | 10 | Joint Opening | 9436.6 | 12/29/2023 | Static
38 | HC_VALUES | 01/01/1993 | 11/01/2010 | 45.2609 | 1038 | -93.7072 | Joint Movement | Millimeters | HC | Tokyo Sokki TML PI-5 | 3.49 | Longitudinal | 38-I-1990 | 5.16 | 38HC011 | Horizontal Clip Gauge | 11 | Joint Opening | 9435.5 | 12/29/2023 | Static
38 | HC_VALUES | 01/01/1993 | 11/01/2010 | 45.2609 | 1038 | -93.7072 | Joint Movement | Millimeters | HC | Tokyo Sokki TML PI-5 | 9.51 | Longitudinal | 38-I-1990 | 5.16 | 38HC012 | Horizontal Clip Gauge | 12 | Joint Opening | 9436.6 | 12/29/2023 | Static
38 | HC_VALUES | 07/19/1993 | 11/01/2010 | 45.2609 | 1038 | -93.7073 | Joint Movement | Millimeters | HC | Tokyo Sokki TML PI-5 | 10.5 | Longitudinal | 38-I-1990 | 3 | 38HC022 | Horizontal Clip Gauge | 22 | Joint Opening | 9406.6 | 12/29/2023 | Static
38 |  | 01/01/1993 | 06/20/2017 | 45.2609 | 1042 | -93.7071 | Soil Moisture | % Moist Volume | NP | Fabricated on Site | -6.16 | Vertical | 38-O-1990 | 0 | 38NP001 | Neutron Probe Access Tube | 1 | Moisture | 9456 | 12/29/2023 | Static
38 | OS_COAX_RAW_VALUES | 07/20/1993 | 06/20/2017 | 45.2609 | 16237 | -93.707 | Water Table Level | Meters | OS | Fabricated on Site | -25.36 | Vertical | 38-OS-1990 | 180 | 38OS001 | Open Stand Pipe | 1 | Water Level | 9451.1 | 12/29/2023 | Static
38 |  | 01/01/1993 | 06/20/2017 | 45.2609 | 1042 | -93.7071 | Slab Displacement | Millimeters | DT | Schaevitz HCD-500 | -3.51 | Vertical | 38-O-1990 | 3 | 38DT001 | Linear Variable Differential Transducer | 1 | Displacement | 9448.5 | 12/29/2023 | Dynamic
38 |  | 01/01/1993 | 06/20/2017 | 45.2609 | 1042 | -93.7071 | Slab Displacement | Millimeters | DT | Schaevitz HCD-500 | -6.5 | Vertical | 38-O-1990 | 3 | 38DT002 | Linear Variable Differential Transducer | 2 | Displacement | 9448 | 12/29/2023 | Dynamic
38 |  | 01/01/1993 | 06/20/2017 | 45.2609 | 1042 | -93.7071 | Slab Displacement | Millimeters | DT | Schaevitz HCD-500 | -3.51 | Vertical | 38-O-1990 | 3 | 38DT003 | Linear Variable Differential Transducer | 3 | Displacement | 9450.4 | 12/29/2023 | Dynamic
38 |  | 01/01/1993 | 06/20/2017 | 45.2609 | 1042 | -93.7071 | Slab Displacement | Millimeters | DT | Schaevitz HCD-500 | -6.49 | Vertical | 38-O-1990 | 3 | 38DT004 | Linear Variable Differential Transducer | 4 | Displacement | 9450 | 12/29/2023 | Dynamic
38 | RP_VALUES | 01/01/1993 | 06/20/2017 | 45.2609 | 1040 | -93.7071 | Dielectric Content | Ohm-units | RP | Fabricated on Site | -9.26 |  | 38-O-1990 | 11.04 | 38RP001 | Resistivity Probe | 1 | Moisture | 9455.3 | 12/29/2023 | Static
38 | FW_VALUES | 01/01/1993 | 06/20/2017 | 45.2609 | 1042 | -93.7072 | Pavement Strain - Frequency Response | hertz(Hz) | FW | Geokon VCE 4200 | -1.46 | Transverse | 38-O-1990 | 1.08 | 38FW001 | Vibrating Wire Strain Sensor | 1 | Strain | 9406.3 | 12/29/2023 | Static
38 | FW_VALUES | 01/01/1993 | 06/20/2017 | 45.261 | 1042 | -93.7072 | Pavement Strain - Frequency Response | hertz(Hz) | FW | Geokon VCE 4200 | -5.93 | Transverse | 38-O-1990 | 0.96 | 38FW002 | Vibrating Wire Strain Sensor | 2 | Strain | 9405.5 | 12/29/2023 | Static
38 | FW_VALUES | 01/01/1993 | 06/20/2017 | 45.261 | 1042 | -93.7072 | Pavement Strain - Frequency Response | hertz(Hz) | FW | Geokon VCE 4200 | -10.46 | Transverse | 38-O-1990 | 1.32 | 38FW003 | Vibrating Wire Strain Sensor | 3 | Strain | 9404.7 | 12/29/2023 | Static
38 | FW_VALUES | 01/01/1993 | 06/20/2017 | 45.2609 | 1042 | -93.7072 | Pavement Strain - Frequency Response | hertz(Hz) | FW | Geokon VCE 4200 | -1.46 | Transverse | 38-O-1990 | 5.04 | 38FW004 | Vibrating Wire Strain Sensor | 4 | Strain | 9406.3 | 12/29/2023 | Static
38 | FW_VALUES | 01/01/1993 | 06/20/2017 | 45.261 | 1042 | -93.7072 | Pavement Strain - Frequency Response | hertz(Hz) | FW | Geokon VCE 4200 | -5.93 | Transverse | 38-O-1990 | 4.92 | 38FW005 | Vibrating Wire Strain Sensor | 5 | Strain | 9405.5 | 12/29/2023 | Static
38 | FW_VALUES | 01/01/1993 | 06/20/2017 | 45.261 | 1042 | -93.7072 | Pavement Strain - Frequency Response | hertz(Hz) | FW | Geokon VCE 4200 | -10.46 | Transverse | 38-O-1990 | 5.28 | 38FW006 | Vibrating Wire Strain Sensor | 6 | Strain | 9404.7 | 12/29/2023 | Static
38 | FW_VALUES | 01/01/1993 | 06/20/2017 | 45.2609 | 1042 | -93.7072 | Pavement Strain - Frequency Response | hertz(Hz) | FW | Geokon VCE 4200 | -1.49 | Transverse | 38-O-1990 | 1.32 | 38FW007 | Vibrating Wire Strain Sensor | 7 | Strain | 9412.2 | 12/29/2023 | Static
38 | FW_VALUES | 01/01/1993 | 06/20/2017 | 45.2609 | 1042 | -93.7072 | Pavement Strain - Frequency Response | hertz(Hz) | FW | Geokon VCE 4200 | -6 | Transverse | 38-O-1990 | 1.2 | 38FW008 | Vibrating Wire Strain Sensor | 8 | Strain | 9411.5 | 12/29/2023 | Static
38 | FW_VALUES | 01/01/1993 | 06/20/2017 | 45.261 | 1042 | -93.7072 | Pavement Strain - Frequency Response | hertz(Hz) | FW | Geokon VCE 4200 | -10.47 | Transverse | 38-O-1990 | 1.08 | 38FW009 | Vibrating Wire Strain Sensor | 9 | Strain | 9410.8 | 12/29/2023 | Static
38 | FW_VALUES | 01/01/1993 | 06/20/2017 | 45.2609 | 1042 | -93.7072 | Pavement Strain - Frequency Response | hertz(Hz) | FW | Geokon VCE 4200 | -1.49 | Transverse | 38-O-1990 | 5.28 | 38FW010 | Vibrating Wire Strain Sensor | 10 | Strain | 9412.2 | 12/29/2023 | Static
38 | FW_VALUES | 01/01/1993 | 06/20/2017 | 45.2609 | 1042 | -93.7072 | Pavement Strain - Frequency Response | hertz(Hz) | FW | Geokon VCE 4200 | -6 | Transverse | 38-O-1990 | 5.28 | 38FW011 | Vibrating Wire Strain Sensor | 11 | Strain | 9411.5 | 12/29/2023 | Static
38 | FW_VALUES | 01/01/1993 | 06/20/2017 | 45.261 | 1042 | -93.7072 | Pavement Strain - Frequency Response | hertz(Hz) | FW | Geokon VCE 4200 | -10.47 | Transverse | 38-O-1990 | 5.04 | 38FW012 | Vibrating Wire Strain Sensor | 12 | Strain | 9410.8 | 12/29/2023 | Static
38 | FW_VALUES | 01/01/1993 | 06/20/2017 | 45.2609 | 1042 | -93.7072 | Pavement Strain - Frequency Response | hertz(Hz) | FW | Geokon VCE 4200 | -1.43 | Transverse | 38-O-1990 | 1.2 | 38FW013 | Vibrating Wire Strain Sensor | 13 | Strain | 9418.3 | 12/29/2023 | Static
38 | FW_VALUES | 01/01/1993 | 06/20/2017 | 45.2609 | 1042 | -93.7072 | Pavement Strain - Frequency Response | hertz(Hz) | FW | Geokon VCE 4200 | -5.92 | Transverse | 38-O-1990 | 1.2 | 38FW014 | Vibrating Wire Strain Sensor | 14 | Strain | 9417.6 | 12/29/2023 | Static
38 | FW_VALUES | 01/01/1993 | 06/20/2017 | 45.2609 | 1042 | -93.7072 | Pavement Strain - Frequency Response | hertz(Hz) | FW | Geokon VCE 4200 | -10.42 | Transverse | 38-O-1990 | 0.96 | 38FW015 | Vibrating Wire Strain Sensor | 15 | Strain | 9416.6 | 12/29/2023 | Static
38 | FW_VALUES | 01/01/1993 | 06/20/2017 | 45.2609 | 1042 | -93.7072 | Pavement Strain - Frequency Response | hertz(Hz) | FW | Geokon VCE 4200 | -1.43 | Transverse | 38-O-1990 | 5.28 | 38FW016 | Vibrating Wire Strain Sensor | 16 | Strain | 9418.3 | 12/29/2023 | Static
38 | FW_VALUES | 01/01/1993 | 06/20/2017 | 45.2609 | 1042 | -93.7072 | Pavement Strain - Frequency Response | hertz(Hz) | FW | Geokon VCE 4200 | -5.92 | Transverse | 38-O-1990 | 5.28 | 38FW017 | Vibrating Wire Strain Sensor | 17 | Strain | 9417.6 | 12/29/2023 | Static
38 | FW_VALUES | 01/01/1993 | 06/20/2017 | 45.2609 | 1042 | -93.7072 | Pavement Strain - Frequency Response | hertz(Hz) | FW | Geokon VCE 4200 | -10.42 | Transverse | 38-O-1990 | 5.04 | 38FW018 | Vibrating Wire Strain Sensor | 18 | Strain | 9416.6 | 12/29/2023 | Static
38 | XV_VALUES | 01/01/1993 | 06/20/2017 | 45.2609 | 1042 | -93.7072 | Temperature | Degrees C | XV | Geokon VCE 4200 | -1.46 | Horizontal | 38-O-1990 | 1.08 | 38XV001 | Vibrating Wire Strain Temperature | 1 | Temperature | 9406.3 | 12/29/2023 | Static
38 | XV_VALUES | 01/01/1993 | 06/20/2017 | 45.261 | 1042 | -93.7072 | Temperature | Degrees C | XV | Geokon VCE 4200 | -5.93 | Horizontal | 38-O-1990 | 0.96 | 38XV002 | Vibrating Wire Strain Temperature | 2 | Temperature | 9405.5 | 12/29/2023 | Static
38 |  | 01/01/1993 | 11/01/2010 | 45.2609 | 1038 | -93.7072 | Pavement Strain | Microstrain | CE | Tokyo Sokki PML-60 | 3.53 | Longitudinal | 38-I-1990 | 5.88 | 38CE012 | Concrete Embedment Strain Gauge | 12 | Strain | 9413 | 12/29/2023 | Dynamic
38 |  | 01/01/1993 | 11/01/2010 | 45.2609 | 1038 | -93.7072 | Pavement Strain | Microstrain | CE | Tokyo Sokki PML-60 | 9.46 | Longitudinal | 38-I-1990 | 5.64 | 38CE013 | Concrete Embedment Strain Gauge | 13 | Strain | 9414.1 | 12/29/2023 | Dynamic
38 |  | 01/01/1993 | 11/01/2010 | 45.2609 | 1038 | -93.7072 | Pavement Strain | Microstrain | CE | Tokyo Sokki PML-60 | 10.54 | Longitudinal | 38-I-1990 | 5.76 | 38CE014 | Concrete Embedment Strain Gauge | 14 | Strain | 9414.2 | 12/29/2023 | Dynamic
38 |  | 01/01/1993 | 11/01/2010 | 45.2609 | 1038 | -93.7072 | Pavement Strain | Microstrain | CE | Tokyo Sokki PML-60 | 3.56 | Transverse | 38-I-1990 | 1.56 | 38CE015 | Concrete Embedment Strain Gauge | 15 | Strain | 9419.1 | 12/29/2023 | Dynamic
38 |  | 01/01/1993 | 11/01/2010 | 45.2609 | 1038 | -93.7072 | Pavement Strain | Microstrain | CD | Dynatest PAST- 2PCC | 3.54 | Longitudinal | 38-I-1990 | 1.08 | 38CD001 | Concrete Embedment Strain Gauge | 1 | Strain | 9422.1 | 12/29/2023 | Dynamic
38 |  | 01/01/1993 | 11/01/2010 | 45.2609 | 1038 | -93.7072 | Pavement Strain | Microstrain | CD | Dynatest PAST- 2PCC | 6.48 | Longitudinal | 38-I-1990 | 0.72 | 38CD002 | Concrete Embedment Strain Gauge | 2 | Strain | 9422.6 | 12/29/2023 | Dynamic
38 |  | 01/01/1993 | 11/01/2010 | 45.2609 | 1038 | -93.7072 | Pavement Strain | Microstrain | CD | Dynatest PAST- 2PCC | 9.52 | Longitudinal | 38-I-1990 | 0.84 | 38CD003 | Concrete Embedment Strain Gauge | 3 | Strain | 9423 | 12/29/2023 | Dynamic
38 |  | 07/19/1993 | 11/01/2010 | 45.2609 | 1038 | -93.7072 | Pavement Strain | Microstrain | CD | Dynatest PAST- 2PCC | 3.54 | Longitudinal | 38-I-1990 | 5.88 | 38CD004 | Concrete Embedment Strain Gauge | 4 | Strain | 9422.1 | 12/29/2023 | Dynamic
38 |  | 07/19/1993 | 11/01/2010 | 45.2609 | 1038 | -93.7072 | Pavement Strain | Microstrain | CD | Dynatest PAST- 2PCC | 6.48 | Longitudinal | 38-I-1990 | 5.52 | 38CD005 | Concrete Embedment Strain Gauge | 5 | Strain | 9422.6 | 12/29/2023 | Dynamic
38 |  | 07/19/1993 | 11/01/2010 | 45.2609 | 1038 | -93.7072 | Pavement Strain | Microstrain | CD | Dynatest PAST- 2PCC | 9.52 | Longitudinal | 38-I-1990 | 5.64 | 38CD006 | Concrete Embedment Strain Gauge | 6 | Strain | 9423 | 12/29/2023 | Dynamic
38 |  | 01/01/1993 | 11/01/2010 | 45.2609 | 1038 | -93.7072 | Pavement Strain | Microstrain | CD | Dynatest PAST- 2PCC | 3.55 | Longitudinal | 38-I-1990 | 0.84 | 38CD007 | Concrete Embedment Strain Gauge | 7 | Strain | 9428.1 | 12/29/2023 | Dynamic
38 |  | 01/01/1993 | 11/01/2010 | 45.2609 | 1038 | -93.7072 | Pavement Strain | Microstrain | CD | Dynatest PAST- 2PCC | 9.49 | Longitudinal | 38-I-1990 | 0.96 | 38CD008 | Concrete Embedment Strain Gauge | 8 | Strain | 9429.1 | 12/29/2023 | Dynamic
38 |  | 01/01/1993 | 11/01/2010 | 45.2609 | 1038 | -93.7072 | Pavement Strain | Microstrain | CD | Dynatest PAST- 2PCC | 3.55 | Longitudinal | 38-I-1990 | 5.76 | 38CD009 | Concrete Embedment Strain Gauge | 9 | Strain | 9428.1 | 12/29/2023 | Dynamic
38 |  | 01/01/1993 | 11/01/2010 | 45.2609 | 1038 | -93.7072 | Pavement Strain | Microstrain | CD | Dynatest PAST- 2PCC | 9.49 | Longitudinal | 38-I-1990 | 5.76 | 38CD010 | Concrete Embedment Strain Gauge | 10 | Strain | 9429.1 | 12/29/2023 | Dynamic
38 |  | 01/01/1993 | 11/01/2010 | 45.2609 | 1038 | -93.7072 | Pavement Strain | Microstrain | CD | Dynatest PAST- 2PCC | 3.54 | Longitudinal | 38-I-1990 | 1.32 | 38CD011 | Concrete Embedment Strain Gauge | 11 | Strain | 9434 | 12/29/2023 | Dynamic
38 |  | 01/01/1993 | 11/01/2010 | 45.2609 | 1038 | -93.7072 | Pavement Strain | Microstrain | CD | Dynatest PAST- 2PCC | 6.58 | Longitudinal | 38-I-1990 | 0.84 | 38CD012 | Concrete Embedment Strain Gauge | 12 | Strain | 9434.6 | 12/29/2023 | Dynamic
38 |  | 01/01/1993 | 11/01/2010 | 45.2609 | 1038 | -93.7072 | Pavement Strain | Microstrain | CD | Dynatest PAST- 2PCC | 9.55 | Longitudinal | 38-I-1990 | 0.84 | 38CD013 | Concrete Embedment Strain Gauge | 13 | Strain | 9435.1 | 12/29/2023 | Dynamic
38 |  | 01/01/1993 | 11/01/2010 | 45.2609 | 1038 | -93.7072 | Pavement Strain | Microstrain | CD | Dynatest PAST- 2PCC | 3.54 | Longitudinal | 38-I-1990 | 5.52 | 38CD014 | Concrete Embedment Strain Gauge | 14 | Strain | 9434 | 12/29/2023 | Dynamic
38 |  | 01/01/1993 | 11/01/2010 | 45.2609 | 1038 | -93.7072 | Pavement Strain | Microstrain | CD | Dynatest PAST- 2PCC | 6.58 | Longitudinal | 38-I-1990 | 5.64 | 38CD015 | Concrete Embedment Strain Gauge | 15 | Strain | 9434.6 | 12/29/2023 | Dynamic
38 |  | 01/01/1993 | 11/01/2010 | 45.2609 | 1038 | -93.7072 | Pavement Strain | Microstrain | CD | Dynatest PAST- 2PCC | 9.55 | Longitudinal | 38-I-1990 | 5.64 | 38CD016 | Concrete Embedment Strain Gauge | 16 | Strain | 9435.1 | 12/29/2023 | Dynamic
38 | WM_VALUES | 06/06/1993 | 06/20/2017 | 45.2609 | 1040 | -93.7071 | Moisture - Soil - Relative | Centibar | WM | Watermark 200-X | -9.19 | Horizontal | 38-O-1990 | 12.36 | 38WM001 | Moisture Block | 1 | Moisture | 9456.9 | 12/29/2023 | Static
38 | WM_VALUES | 06/06/1993 | 06/20/2017 | 45.2609 | 1040 | -93.7071 | Moisture - Soil - Relative | Centibar | WM | Watermark 200-X | -9.19 | Horizontal | 38-O-1990 | 18.6 | 38WM002 | Moisture Block | 2 | Moisture | 9456.9 | 12/29/2023 | Static
38 | WM_VALUES | 06/06/1993 | 06/20/2017 | 45.2609 | 1040 | -93.7071 | Moisture - Soil - Relative | Centibar | WM | Watermark 200-X | -9.19 | Horizontal | 38-O-1990 | 24.36 | 38WM003 | Moisture Block | 3 | Moisture | 9456.9 | 12/29/2023 | Static
38 | WM_VALUES | 06/06/1993 | 06/20/2017 | 45.2609 | 1040 | -93.7071 | Moisture - Soil - Relative | Centibar | WM | Watermark 200-X | -9.19 | Horizontal | 38-O-1990 | 36.6 | 38WM004 | Moisture Block | 4 | Moisture | 9456.9 | 12/29/2023 | Static
38 | WM_VALUES | 06/06/1993 | 06/20/2017 | 45.2609 | 1040 | -93.7071 | Moisture - Soil - Relative | Centibar | WM | Watermark 200-X | -9.19 | Horizontal | 38-O-1990 | 48.84 | 38WM005 | Moisture Block | 5 | Moisture | 9456.9 | 12/29/2023 | Static
38 | WM_VALUES | 06/06/1993 | 06/20/2017 | 45.2609 | 1040 | -93.7071 | Moisture - Soil - Relative | Centibar | WM | Watermark 200-X | -9.19 | Horizontal | 38-O-1990 | 60.84 | 38WM006 | Moisture Block | 6 | Moisture | 9456.9 | 12/29/2023 | Static
38 | WM_VALUES | 06/06/1993 | 06/20/2017 | 45.2609 | 1040 | -93.7071 | Moisture - Soil - Relative | Centibar | WM | Watermark 200-X | -9.19 | Horizontal | 38-O-1990 | 95.88 | 38WM007 | Moisture Block | 7 | Moisture | 9456.9 | 12/29/2023 | Static
38 | VW_VALUES | 01/01/1993 | 06/20/2017 | 45.2609 | 1042 | -93.7072 | Pavement strain | Microstrain | VW | Geokon VCE 4200 | -1.46 | Transverse | 38-O-1990 | 1.08 | 38VW001 | Vibrating Wire Strain Sensor | 1 | Strain | 9406.3 | 12/29/2023 | Static
38 | VW_VALUES | 01/01/1993 | 06/20/2017 | 45.261 | 1042 | -93.7072 | Pavement strain | Microstrain | VW | Geokon VCE 4200 | -5.93 | Transverse | 38-O-1990 | 0.96 | 38VW002 | Vibrating Wire Strain Sensor | 2 | Strain | 9405.5 | 12/29/2023 | Static
38 | VW_VALUES | 01/01/1993 | 06/20/2017 | 45.261 | 1042 | -93.7072 | Pavement strain | Microstrain | VW | Geokon VCE 4200 | -10.46 | Transverse | 38-O-1990 | 1.32 | 38VW003 | Vibrating Wire Strain Sensor | 3 | Strain | 9404.7 | 12/29/2023 | Static
38 | VW_VALUES | 01/01/1993 | 06/20/2017 | 45.2609 | 1042 | -93.7072 | Pavement strain | Microstrain | VW | Geokon VCE 4200 | -1.46 | Transverse | 38-O-1990 | 5.04 | 38VW004 | Vibrating Wire Strain Sensor | 4 | Strain | 9406.3 | 12/29/2023 | Static
38 | VW_VALUES | 01/01/1993 | 06/20/2017 | 45.261 | 1042 | -93.7072 | Pavement strain | Microstrain | VW | Geokon VCE 4200 | -5.93 | Transverse | 38-O-1990 | 4.92 | 38VW005 | Vibrating Wire Strain Sensor | 5 | Strain | 9405.5 | 12/29/2023 | Static
38 | VW_VALUES | 01/01/1993 | 06/20/2017 | 45.261 | 1042 | -93.7072 | Pavement strain | Microstrain | VW | Geokon VCE 4200 | -10.46 | Transverse | 38-O-1990 | 5.28 | 38VW006 | Vibrating Wire Strain Sensor | 6 | Strain | 9404.7 | 12/29/2023 | Static
38 | VW_VALUES | 01/01/1993 | 06/20/2017 | 45.2609 | 1042 | -93.7072 | Pavement strain | Microstrain | VW | Geokon VCE 4200 | -1.49 | Transverse | 38-O-1990 | 1.32 | 38VW007 | Vibrating Wire Strain Sensor | 7 | Strain | 9412.2 | 12/29/2023 | Static
38 | VW_VALUES | 01/01/1993 | 06/20/2017 | 45.2609 | 1042 | -93.7072 | Pavement strain | Microstrain | VW | Geokon VCE 4200 | -6 | Transverse | 38-O-1990 | 1.2 | 38VW008 | Vibrating Wire Strain Sensor | 8 | Strain | 9411.5 | 12/29/2023 | Static
38 | VW_VALUES | 01/01/1993 | 06/20/2017 | 45.261 | 1042 | -93.7072 | Pavement strain | Microstrain | VW | Geokon VCE 4200 | -10.47 | Transverse | 38-O-1990 | 1.08 | 38VW009 | Vibrating Wire Strain Sensor | 9 | Strain | 9410.8 | 12/29/2023 | Static
38 | VW_VALUES | 01/01/1993 | 06/20/2017 | 45.2609 | 1042 | -93.7072 | Pavement strain | Microstrain | VW | Geokon VCE 4200 | -1.49 | Transverse | 38-O-1990 | 5.28 | 38VW010 | Vibrating Wire Strain Sensor | 10 | Strain | 9412.2 | 12/29/2023 | Static
38 | VW_VALUES | 01/01/1993 | 06/20/2017 | 45.2609 | 1042 | -93.7072 | Pavement strain | Microstrain | VW | Geokon VCE 4200 | -6 | Transverse | 38-O-1990 | 5.28 | 38VW011 | Vibrating Wire Strain Sensor | 11 | Strain | 9411.5 | 12/29/2023 | Static
38 | VW_VALUES | 01/01/1993 | 06/20/2017 | 45.261 | 1042 | -93.7072 | Pavement strain | Microstrain | VW | Geokon VCE 4200 | -10.47 | Transverse | 38-O-1990 | 5.04 | 38VW012 | Vibrating Wire Strain Sensor | 12 | Strain | 9410.8 | 12/29/2023 | Static
38 | VW_VALUES | 01/01/1993 | 06/20/2017 | 45.2609 | 1042 | -93.7072 | Pavement strain | Microstrain | VW | Geokon VCE 4200 | -1.43 | Transverse | 38-O-1990 | 1.2 | 38VW013 | Vibrating Wire Strain Sensor | 13 | Strain | 9418.3 | 12/29/2023 | Static
38 | VW_VALUES | 01/01/1993 | 06/20/2017 | 45.2609 | 1042 | -93.7072 | Pavement strain | Microstrain | VW | Geokon VCE 4200 | -5.92 | Transverse | 38-O-1990 | 1.2 | 38VW014 | Vibrating Wire Strain Sensor | 14 | Strain | 9417.6 | 12/29/2023 | Static
38 | VW_VALUES | 01/01/1993 | 06/20/2017 | 45.2609 | 1042 | -93.7072 | Pavement strain | Microstrain | VW | Geokon VCE 4200 | -10.42 | Transverse | 38-O-1990 | 0.96 | 38VW015 | Vibrating Wire Strain Sensor | 15 | Strain | 9416.6 | 12/29/2023 | Static
38 | VW_VALUES | 01/01/1993 | 06/20/2017 | 45.2609 | 1042 | -93.7072 | Pavement strain | Microstrain | VW | Geokon VCE 4200 | -1.43 | Transverse | 38-O-1990 | 5.28 | 38VW016 | Vibrating Wire Strain Sensor | 16 | Strain | 9418.3 | 12/29/2023 | Static
38 | VW_VALUES | 01/01/1993 | 06/20/2017 | 45.2609 | 1042 | -93.7072 | Pavement strain | Microstrain | VW | Geokon VCE 4200 | -5.92 | Transverse | 38-O-1990 | 5.28 | 38VW017 | Vibrating Wire Strain Sensor | 17 | Strain | 9417.6 | 12/29/2023 | Static
38 | VW_VALUES | 01/01/1993 | 06/20/2017 | 45.2609 | 1042 | -93.7072 | Pavement strain | Microstrain | VW | Geokon VCE 4200 | -10.42 | Transverse | 38-O-1990 | 5.04 | 38VW018 | Vibrating Wire Strain Sensor | 18 | Strain | 9416.6 | 12/29/2023 | Static
38 | TD_VALUES | 06/06/1993 | 06/20/2017 | 45.2609 | 1040 | -93.7071 | Moisture - Volumetric Content | cm3/cm3 | TD | Fabricated | -9.19 |  | 38-O-1990 | 12.36 | 38TD001 | Time Domain Reflectometer | 1 | Moisture | 9456.9 | 12/29/2023 | Static
38 | TD_VALUES | 06/06/1993 | 06/20/2017 | 45.2609 | 1040 | -93.7071 | Moisture - Volumetric Content | cm3/cm3 | TD | Fabricated | -9.19 |  | 38-O-1990 | 18.6 | 38TD002 | Time Domain Reflectometer | 2 | Moisture | 9456.9 | 12/29/2023 | Static
38 | TD_VALUES | 06/06/1993 | 06/20/2017 | 45.2609 | 1040 | -93.7071 | Moisture - Volumetric Content | cm3/cm3 | TD | Fabricated | -9.19 |  | 38-O-1990 | 24.36 | 38TD003 | Time Domain Reflectometer | 3 | Moisture | 9456.9 | 12/29/2023 | Static
38 | TD_VALUES | 06/06/1993 | 06/20/2017 | 45.2609 | 1040 | -93.7071 | Moisture - Volumetric Content | cm3/cm3 | TD | Fabricated | -9.19 |  | 38-O-1990 | 36.6 | 38TD004 | Time Domain Reflectometer | 4 | Moisture | 9456.9 | 12/29/2023 | Static
38 | TD_VALUES | 06/06/1993 | 06/20/2017 | 45.2609 | 1040 | -93.7071 | Moisture - Volumetric Content | cm3/cm3 | TD | Fabricated | -9.19 |  | 38-O-1990 | 48.84 | 38TD005 | Time Domain Reflectometer | 5 | Moisture | 9456.9 | 12/29/2023 | Static
38 | TD_VALUES | 06/06/1993 | 06/20/2017 | 45.2609 | 1040 | -93.7071 | Moisture - Volumetric Content | cm3/cm3 | TD | Fabricated | -9.19 |  | 38-O-1990 | 60.84 | 38TD006 | Time Domain Reflectometer | 6 | Moisture | 9456.9 | 12/29/2023 | Static
38 | TD_VALUES | 06/06/1993 | 06/20/2017 | 45.2609 | 1040 | -93.7071 | Moisture - Volumetric Content | cm3/cm3 | TD | Fabricated | -9.19 |  | 38-O-1990 | 95.88 | 38TD007 | Time Domain Reflectometer | 7 | Moisture | 9456.9 | 12/29/2023 | Static
38 | TC_VALUES | 07/19/1993 | 06/20/2017 | 45.2609 | 1042 | -93.7071 | Temperature | Degrees C | TC | Fabricated | -9.3 | Horizontal | 38-O-1990 | 1.08 | 38TC001 | Thermocouple | 1 | Temperature | 9454.7 | 12/29/2023 | Static
38 | TC_VALUES | 07/19/1993 | 06/20/2017 | 45.2609 | 1042 | -93.7071 | Temperature | Degrees C | TC | Fabricated | -9.3 | Horizontal | 38-O-1990 | 3.12 | 38TC002 | Thermocouple | 2 | Temperature | 9454.7 | 12/29/2023 | Static
38 | TC_VALUES | 07/19/1993 | 06/20/2017 | 45.2609 | 1042 | -93.7071 | Temperature | Degrees C | TC | Fabricated | -9.3 | Horizontal | 38-O-1990 | 6.24 | 38TC003 | Thermocouple | 3 | Temperature | 9454.7 | 12/29/2023 | Static
38 | TC_VALUES | 07/18/1993 | 06/20/2017 | 45.2609 | 1041 | -93.7071 | Temperature | Degrees C | TC | Fabricated | -9.3 | Horizontal | 38-O-1990 | 8.16 | 38TC004 | Thermocouple | 4 | Temperature | 9454.7 | 12/29/2023 | Static
38 | TC_VALUES | 07/18/1993 | 06/20/2017 | 45.2609 | 1041 | -93.7071 | Temperature | Degrees C | TC | Fabricated | -9.3 | Horizontal | 38-O-1990 | 11.16 | 38TC005 | Thermocouple | 5 | Temperature | 9454.7 | 12/29/2023 | Static
38 | TC_VALUES | 07/18/1993 | 06/20/2017 | 45.2609 | 1040 | -93.7071 | Temperature | Degrees C | TC | Fabricated | -9.3 | Horizontal | 38-O-1990 | 17.16 | 38TC006 | Thermocouple | 6 | Temperature | 9454.7 | 12/29/2023 | Static
38 | TC_VALUES | 07/18/1993 | 06/20/2017 | 45.2609 | 1040 | -93.7071 | Temperature | Degrees C | TC | Fabricated | -9.3 | Horizontal | 38-O-1990 | 23.16 | 38TC007 | Thermocouple | 7 | Temperature | 9454.7 | 12/29/2023 | Static
38 | TC_VALUES | 07/18/1993 | 06/20/2017 | 45.2609 | 1040 | -93.7071 | Temperature | Degrees C | TC | Fabricated | -9.3 | Horizontal | 38-O-1990 | 35.16 | 38TC008 | Thermocouple | 8 | Temperature | 9454.7 | 12/29/2023 | Static
38 | TC_VALUES | 07/18/1993 | 06/20/2017 | 45.2609 | 1040 | -93.7071 | Temperature | Degrees C | TC | Fabricated | -9.3 | Horizontal | 38-O-1990 | 47.16 | 38TC009 | Thermocouple | 9 | Temperature | 9454.7 | 12/29/2023 | Static
38 | TC_VALUES | 07/18/1993 | 06/20/2017 | 45.2609 | 1040 | -93.7071 | Temperature | Degrees C | TC | Fabricated | -9.3 | Horizontal | 38-O-1990 | 59.16 | 38TC010 | Thermocouple | 10 | Temperature | 9454.7 | 12/29/2023 | Static
38 | TC_VALUES | 07/18/1993 | 06/20/2017 | 45.2609 | 1040 | -93.7071 | Temperature | Degrees C | TC | Fabricated | -9.3 | Horizontal | 38-O-1990 | 95.16 | 38TC011 | Thermocouple | 11 | Temperature | 9454.7 | 12/29/2023 | Static
38 | RW_VALUES | 01/01/1993 | 06/20/2017 | 45.2609 | 1042 | -93.7072 | Temperature - Resistance | Ohm-units | RW | Geokon VCE 4200 | -1.46 | Transverse | 38-O-1990 | 1.08 | 38RW001 | Vibrating Wire Strain Sensor | 1 | Strain | 9406.3 | 12/29/2023 | Static
38 |  | 01/01/1993 | 11/01/2010 | 45.2609 | 1038 | -93.7072 | Pavement Strain | Microstrain | CE | Tokyo Sokki PML-60 | 6.53 | Transverse | 38-I-1990 | 1.2 | 38CE016 | Concrete Embedment Strain Gauge | 16 | Strain | 9419.6 | 12/29/2023 | Dynamic
38 |  | 07/19/1993 | 11/01/2010 | 45.2609 | 1038 | -93.7072 | Pavement Strain | Microstrain | CE | Tokyo Sokki PML-60 | 9.51 | Transverse | 38-I-1990 | 1.2 | 38CE017 | Concrete Embedment Strain Gauge | 17 | Strain | 9420.1 | 12/29/2023 | Dynamic
38 |  | 07/19/1993 | 11/01/2010 | 45.2609 | 1038 | -93.7072 | Pavement Strain | Microstrain | CE | Tokyo Sokki PML-60 | 10.53 | Transverse | 38-I-1990 | 1.44 | 38CE018 | Concrete Embedment Strain Gauge | 18 | Strain | 9420.2 | 12/29/2023 | Dynamic
38 |  | 01/01/1993 | 11/01/2010 | 45.2609 | 1038 | -93.7072 | Pavement Strain | Microstrain | CE | Tokyo Sokki PML-60 | 3.56 | Longitudinal | 38-I-1990 | 5.88 | 38CE019 | Concrete Embedment Strain Gauge | 19 | Strain | 9419.1 | 12/29/2023 | Dynamic
38 |  | 01/01/1993 | 11/01/2010 | 45.2609 | 1038 | -93.7072 | Pavement Strain | Microstrain | CE | Tokyo Sokki PML-60 | 6.53 | Longitudinal | 38-I-1990 | 5.52 | 38CE020 | Concrete Embedment Strain Gauge | 20 | Strain | 9419.6 | 12/29/2023 | Dynamic
38 |  | 01/01/1993 | 11/01/2010 | 45.2609 | 1038 | -93.7072 | Pavement Strain | Microstrain | CE | Tokyo Sokki PML-60 | 9.51 | Longitudinal | 38-I-1990 | 5.52 | 38CE021 | Concrete Embedment Strain Gauge | 21 | Strain | 9420.1 | 12/29/2023 | Dynamic
38 |  | 01/01/1993 | 11/01/2010 | 45.2609 | 1038 | -93.7072 | Pavement Strain | Microstrain | CE | Tokyo Sokki PML-60 | 10.53 | Longitudinal | 38-I-1990 | 5.64 | 38CE022 | Concrete Embedment Strain Gauge | 22 | Strain | 9420.2 | 12/29/2023 | Dynamic
38 |  | 07/19/1993 | 06/20/2017 | 45.2609 | 1042 | -93.7072 | Pavement Strain | Microstrain | CE | Tokyo Sokki PML-60 | -3.49 | Transverse | 38-O-1990 | 1.2 | 38CE023 | Concrete Embedment Strain Gauge | 23 | Strain | 9420.9 | 12/29/2023 | Dynamic
38 |  | 01/01/1993 | 06/20/2017 | 45.2609 | 1042 | -93.7072 | Pavement Strain | Microstrain | CE | Tokyo Sokki PML-60 | -6.47 | Transverse | 38-O-1990 | 1.2 | 38CE024 | Concrete Embedment Strain Gauge | 24 | Strain | 9420.4 | 12/29/2023 | Dynamic
38 |  | 01/01/1993 | 06/20/2017 | 45.2609 | 1042 | -93.7072 | Pavement Strain | Microstrain | CE | Tokyo Sokki PML-60 | -9.5 | Transverse | 38-O-1990 | 1.44 | 38CE025 | Concrete Embedment Strain Gauge | 25 | Strain | 9419.9 | 12/29/2023 | Dynamic
38 |  | 01/01/1993 | 06/20/2017 | 45.2609 | 1042 | -93.7072 | Pavement Strain | Microstrain | CE | Tokyo Sokki PML-60 | -3.49 | Longitudinal | 38-O-1990 | 5.52 | 38CE026 | Concrete Embedment Strain Gauge | 26 | Strain | 9420.9 | 12/29/2023 | Dynamic
38 |  | 01/01/1993 | 06/20/2017 | 45.2609 | 1042 | -93.7072 | Pavement Strain | Microstrain | CE | Tokyo Sokki PML-60 | -6.47 | Longitudinal | 38-O-1990 | 5.52 | 38CE027 | Concrete Embedment Strain Gauge | 27 | Strain | 9420.4 | 12/29/2023 | Dynamic
38 |  | 07/19/1993 | 06/20/2017 | 45.2609 | 1042 | -93.7072 | Pavement Strain | Microstrain | CE | Tokyo Sokki PML-60 | -9.5 | Longitudinal | 38-O-1990 | 5.88 | 38CE028 | Concrete Embedment Strain Gauge | 28 | Strain | 9419.9 | 12/29/2023 | Dynamic
38 |  | 01/01/1993 | 06/20/2017 | 45.2609 | 1042 | -93.7072 | Pavement Strain | Microstrain | CE | Tokyo Sokki PML-60 | -3.53 | Transverse | 38-O-1990 | 1.2 | 38CE029 | Concrete Embedment Strain Gauge | 29 | Strain | 9426.9 | 12/29/2023 | Dynamic
38 |  | 07/19/1993 | 06/20/2017 | 45.2609 | 1042 | -93.7072 | Pavement Strain | Microstrain | CE | Tokyo Sokki PML-60 | -9.46 | Transverse | 38-O-1990 | 1.32 | 38CE030 | Concrete Embedment Strain Gauge | 30 | Strain | 9425.9 | 12/29/2023 | Dynamic
38 |  | 01/01/1993 | 06/20/2017 | 45.2609 | 1042 | -93.7072 | Pavement Strain | Microstrain | CE | Tokyo Sokki PML-60 | -3.53 | Longitudinal | 38-O-1990 | 5.4 | 38CE031 | Concrete Embedment Strain Gauge | 31 | Strain | 9426.9 | 12/29/2023 | Dynamic
38 |  | 01/01/1993 | 06/20/2017 | 45.2609 | 1042 | -93.7072 | Pavement Strain | Microstrain | CE | Tokyo Sokki PML-60 | -9.46 | Longitudinal | 38-O-1990 | 5.64 | 38CE032 | Concrete Embedment Strain Gauge | 32 | Strain | 9425.9 | 12/29/2023 | Dynamic
38 |  | 01/01/1993 | 06/20/2017 | 45.2609 | 1042 | -93.7072 | Pavement Strain | Microstrain | CE | Tokyo Sokki PML-60 | -3.5 | Transverse | 38-O-1990 | 1.32 | 38CE033 | Concrete Embedment Strain Gauge | 33 | Strain | 9432.8 | 12/29/2023 | Dynamic
38 |  | 01/01/1993 | 06/20/2017 | 45.2609 | 1042 | -93.7071 | Pavement Strain | Microstrain | CE | Tokyo Sokki PML-60 | -6.44 | Transverse | 38-O-1990 | 1.44 | 38CE034 | Concrete Embedment Strain Gauge | 34 | Strain | 9432.4 | 12/29/2023 | Dynamic
38 |  | 01/01/1993 | 06/20/2017 | 45.2609 | 1042 | -93.7071 | Pavement Strain | Microstrain | CE | Tokyo Sokki PML-60 | -9.46 | Transverse | 38-O-1990 | 1.32 | 38CE035 | Concrete Embedment Strain Gauge | 35 | Strain | 9431.8 | 12/29/2023 | Dynamic
38 |  | 01/01/1993 | 06/20/2017 | 45.2609 | 1042 | -93.7072 | Pavement Strain | Microstrain | CE | Tokyo Sokki PML-60 | -3.5 | Longitudinal | 38-O-1990 | 5.52 | 38CE036 | Concrete Embedment Strain Gauge | 36 | Strain | 9432.8 | 12/29/2023 | Dynamic
38 |  | 01/01/1993 | 06/20/2017 | 45.2609 | 1042 | -93.7071 | Pavement Strain | Microstrain | CE | Tokyo Sokki PML-60 | -6.44 | Longitudinal | 38-O-1990 | 5.64 | 38CE037 | Concrete Embedment Strain Gauge | 37 | Strain | 9432.4 | 12/29/2023 | Dynamic
38 |  | 01/01/1993 | 06/20/2017 | 45.2609 | 1042 | -93.7071 | Pavement Strain | Microstrain | CE | Tokyo Sokki PML-60 | -9.46 | Longitudinal | 38-O-1990 | 5.64 | 38CE038 | Concrete Embedment Strain Gauge | 38 | Strain | 9431.8 | 12/29/2023 | Dynamic
38 |  | 07/19/1993 | 06/20/2017 | 45.2609 | 1042 | -93.7072 | Pavement Strain | Microstrain | CE | Tokyo Sokki PML-60 | -11.5 | Longitudinal | 38-O-1990 | 0.96 | 38CE039 | Concrete Embedment Strain Gauge | 39 | Strain | 9425.5 | 12/29/2023 | Dynamic
38 |  | 07/19/1993 | 06/20/2017 | 45.2609 | 1042 | -93.7072 | Pavement Strain | Microstrain | CE | Tokyo Sokki PML-60 | -11.5 | Longitudinal | 38-O-1990 | 5.04 | 38CE040 | Concrete Embedment Strain Gauge | 40 | Strain | 9425.5 | 12/29/2023 | Dynamic
38 |  | 01/01/1993 | 06/20/2017 | 45.2609 | 1042 | -93.7072 | Pavement Strain | Microstrain | CE | Tokyo Sokki PML-60 | -9.4 | Longitudinal | 38-O-1990 | 0.12 | 38CE041 | Concrete Embedment Strain Gauge | 41 | Strain | 9426.9 | 12/29/2023 | Dynamic
38 |  | 01/01/1993 | 06/20/2017 | 45.2609 | 1042 | -93.7072 | Pavement Strain | Microstrain | CE | Tokyo Sokki PML-60 | -9.4 | Longitudinal | 38-O-1990 | 0.96 | 38CE042 | Concrete Embedment Strain Gauge | 42 | Strain | 9426.9 | 12/29/2023 | Dynamic
38 |  | 01/01/1993 | 06/20/2017 | 45.2609 | 1042 | -93.7072 | Pavement Strain | Microstrain | CE | Tokyo Sokki PML-60 | -9.4 | Longitudinal | 38-O-1990 | 5.04 | 38CE043 | Concrete Embedment Strain Gauge | 43 | Strain | 9426.9 | 12/29/2023 | Dynamic
38 |  | 07/19/1993 | 11/01/2010 | 45.2609 | 1038 | -93.7072 | Pavement Strain | Microstrain | CE | Tokyo Sokki PML-60 | 9.6 | Longitudinal | 38-I-1990 | 0.12 | 38CE044 | Concrete Embedment Strain Gauge | 44 | Strain | 9414.1 | 12/29/2023 | Dynamic
38 |  | 07/19/1993 | 11/01/2010 | 45.2609 | 1038 | -93.7072 | Pavement Strain | Microstrain | CE | Tokyo Sokki PML-60 | 11.6 | Longitudinal | 38-I-1990 | 0.96 | 38CE045 | Concrete Embedment Strain Gauge | 45 | Strain | 9414.3 | 12/29/2023 | Dynamic
38 |  | 07/19/1993 | 11/01/2010 | 45.2609 | 1038 | -93.7072 | Pavement Strain | Microstrain | CE | Tokyo Sokki PML-60 | 11.6 | Longitudinal | 38-I-1990 | 5.04 | 38CE046 | Concrete Embedment Strain Gauge | 46 | Strain | 9414.3 | 12/29/2023 | Dynamic
38 |  | 07/19/1993 | 11/01/2010 | 45.2609 | 1038 | -93.7072 | Pavement Strain | Microstrain | CE | Tokyo Sokki PML-60 | 9.6 | Longitudinal | 38-I-1990 | 0.96 | 38CE047 | Concrete Embedment Strain Gauge | 47 | Strain | 9414.1 | 12/29/2023 | Dynamic
38 |  | 07/19/1993 | 11/01/2010 | 45.2609 | 1038 | -93.7072 | Pavement Strain | Microstrain | CE | Tokyo Sokki PML-60 | 9.6 | Longitudinal | 38-I-1990 | 5.04 | 38CE048 | Concrete Embedment Strain Gauge | 48 | Strain | 9414.1 | 12/29/2023 | Dynamic
38 |  | 07/19/1993 | 11/01/2010 | 45.261 | 1038 | -93.7074 | Pavement Strain | Microstrain | CE | Tokyo Sokki PML-60 | 9.63 | Longitudinal | 38-I-1990 | 0.96 | 38CE051 | Concrete Embedment Strain Gauge | 51 | Strain | 9378.1 | 12/29/2023 | Dynamic
38 |  | 07/19/1993 | 11/01/2010 | 45.261 | 1038 | -93.7073 | Pavement Strain | Microstrain | CE | Tokyo Sokki PML-60 | 6.6 | Longitudinal | 38-I-1990 | 0.96 | 38CE052 | Concrete Embedment Strain Gauge | 52 | Strain | 9377.7 | 12/29/2023 | Dynamic
38 |  | 07/19/1993 | 11/01/2010 | 45.261 | 1038 | -93.7073 | Pavement Strain | Microstrain | CE | Tokyo Sokki PML-60 | 3.6 | Longitudinal | 38-I-1990 | 0.96 | 38CE053 | Concrete Embedment Strain Gauge | 53 | Strain | 9377.2 | 12/29/2023 | Dynamic
38 |  | 07/19/1993 | 11/01/2010 | 45.261 | 1038 | -93.7074 | Pavement Strain | Microstrain | CE | Tokyo Sokki PML-60 | 9.63 | Longitudinal | 38-I-1990 | 5.04 | 38CE054 | Concrete Embedment Strain Gauge | 54 | Strain | 9378.1 | 12/29/2023 | Dynamic
38 |  | 07/19/1993 | 11/01/2010 | 45.261 | 1038 | -93.7073 | Pavement Strain | Microstrain | CE | Tokyo Sokki PML-60 | 6.6 | Longitudinal | 38-I-1990 | 5.04 | 38CE055 | Concrete Embedment Strain Gauge | 55 | Strain | 9377.7 | 12/29/2023 | Dynamic
38 |  | 07/19/1993 | 11/01/2010 | 45.261 | 1038 | -93.7073 | Pavement Strain | Microstrain | CE | Tokyo Sokki PML-60 | 3.6 | Longitudinal | 38-I-1990 | 5.04 | 38CE056 | Concrete Embedment Strain Gauge | 56 | Strain | 9377.2 | 12/29/2023 | Dynamic
38 |  | 07/19/1993 | 11/01/2010 | 45.2609 | 1038 | -93.7073 | Pavement Strain | Microstrain | CE | Tokyo Sokki PML-60 | 11.52 | Longitudinal | 38-I-1990 | 0.96 | 38CE057 | Concrete Embedment Strain Gauge | 57 | Strain | 9384.4 | 12/29/2023 | Dynamic
38 |  | 07/19/1993 | 11/01/2010 | 45.261 | 1038 | -93.7073 | Pavement Strain | Microstrain | CE | Tokyo Sokki PML-60 | 9.65 | Longitudinal | 38-I-1990 | 0.96 | 38CE058 | Concrete Embedment Strain Gauge | 58 | Strain | 9383.9 | 12/29/2023 | Dynamic
38 |  | 07/19/1993 | 11/01/2010 | 45.2609 | 1038 | -93.7073 | Pavement Strain | Microstrain | CE | Tokyo Sokki PML-60 | 11.52 | Longitudinal | 38-I-1990 | 5.04 | 38CE059 | Concrete Embedment Strain Gauge | 59 | Strain | 9384.4 | 12/29/2023 | Dynamic
38 |  | 07/19/1993 | 11/01/2010 | 45.261 | 1038 | -93.7073 | Pavement Strain | Microstrain | CE | Tokyo Sokki PML-60 | 9.65 | Longitudinal | 38-I-1990 | 5.04 | 38CE060 | Concrete Embedment Strain Gauge | 60 | Strain | 9383.9 | 12/29/2023 | Dynamic
38 |  | 07/19/1993 | 11/01/2010 | 45.2609 | 1038 | -93.7073 | Pavement Strain | Microstrain | CE | Tokyo Sokki PML-60 | 9.63 | Longitudinal | 38-I-1990 | 0.96 | 38CE061 | Concrete Embedment Strain Gauge | 61 | Strain | 9392.9 | 12/29/2023 | Dynamic
38 |  | 07/19/1993 | 11/01/2010 | 45.2609 | 1038 | -93.7073 | Pavement Strain | Microstrain | CE | Tokyo Sokki PML-60 | 6.67 | Longitudinal | 38-I-1990 | 0.96 | 38CE062 | Concrete Embedment Strain Gauge | 62 | Strain | 9392.4 | 12/29/2023 | Dynamic
38 |  | 07/19/1993 | 11/01/2010 | 45.261 | 1038 | -93.7073 | Pavement Strain | Microstrain | CE | Tokyo Sokki PML-60 | 3.56 | Longitudinal | 38-I-1990 | 0.96 | 38CE063 | Concrete Embedment Strain Gauge | 63 | Strain | 9392 | 12/29/2023 | Dynamic
38 |  | 07/19/1993 | 11/01/2010 | 45.2609 | 1038 | -93.7073 | Pavement Strain | Microstrain | CE | Tokyo Sokki PML-60 | 9.63 | Longitudinal | 38-I-1990 | 5.04 | 38CE064 | Concrete Embedment Strain Gauge | 64 | Strain | 9392.9 | 12/29/2023 | Dynamic
38 |  | 07/19/1993 | 11/01/2010 | 45.2609 | 1038 | -93.7073 | Pavement Strain | Microstrain | CE | Tokyo Sokki PML-60 | 6.67 | Longitudinal | 38-I-1990 | 5.04 | 38CE065 | Concrete Embedment Strain Gauge | 65 | Strain | 9392.4 | 12/29/2023 | Dynamic
38 |  | 07/19/1993 | 11/01/2010 | 45.261 | 1038 | -93.7073 | Pavement Strain | Microstrain | CE | Tokyo Sokki PML-60 | 3.56 | Longitudinal | 38-I-1990 | 5.04 | 38CE066 | Concrete Embedment Strain Gauge | 66 | Strain | 9392 | 12/29/2023 | Dynamic
38 |  | 07/19/1993 | 11/01/2010 | 45.2609 | 1038 | -93.7073 | Pavement Strain | Microstrain | CE | Tokyo Sokki PML-60 | 11.63 | Longitudinal | 38-I-1990 | 0.96 | 38CE067 | Concrete Embedment Strain Gauge | 67 | Strain | 9399.3 | 12/29/2023 | Dynamic
38 |  | 07/19/1993 | 11/01/2010 | 45.2609 | 1038 | -93.7073 | Pavement Strain | Microstrain | CE | Tokyo Sokki PML-60 | 9.63 | Longitudinal | 38-I-1990 | 0.96 | 38CE068 | Concrete Embedment Strain Gauge | 68 | Strain | 9398.9 | 12/29/2023 | Dynamic
38 |  | 07/19/1993 | 11/01/2010 | 45.2609 | 1038 | -93.7073 | Pavement Strain | Microstrain | CE | Tokyo Sokki PML-60 | 11.63 | Longitudinal | 38-I-1990 | 5.04 | 38CE069 | Concrete Embedment Strain Gauge | 69 | Strain | 9399.3 | 12/29/2023 | Dynamic
38 |  | 07/19/1993 | 11/01/2010 | 45.2609 | 1038 | -93.7073 | Pavement Strain | Microstrain | CE | Tokyo Sokki PML-60 | 9.63 | Longitudinal | 38-I-1990 | 5.04 | 38CE070 | Concrete Embedment Strain Gauge | 70 | Strain | 9398.9 | 12/29/2023 | Dynamic
38 |  | 07/19/1993 | 11/01/2010 | 45.2609 | 1038 | -93.7072 | Pavement Strain | Microstrain | CE | Tokyo Sokki PML-60 | 3.53 | Transverse | 38-I-1990 | 1.44 | 38CE001 | Concrete Embedment Strain Gauge | 1 | Strain | 9407 | 12/29/2023 | Dynamic
38 |  | 07/19/1993 | 11/01/2010 | 45.2609 | 1038 | -93.7073 | Pavement Strain | Microstrain | CE | Tokyo Sokki PML-60 | 6.52 | Transverse | 38-I-1990 | 1.32 | 38CE002 | Concrete Embedment Strain Gauge | 2 | Strain | 9407.5 | 12/29/2023 | Dynamic
38 |  | 07/19/1993 | 11/01/2010 | 45.2609 | 1038 | -93.7073 | Pavement Strain | Microstrain | CE | Tokyo Sokki PML-60 | 9.45 | Transverse | 38-I-1990 | 1.56 | 38CE003 | Concrete Embedment Strain Gauge | 3 | Strain | 9408 | 12/29/2023 | Dynamic
38 |  | 01/01/1993 | 11/01/2010 | 45.2609 | 1038 | -93.7073 | Pavement Strain | Microstrain | CE | Tokyo Sokki PML-60 | 10.55 | Transverse | 38-I-1990 | 0.96 | 38CE004 | Concrete Embedment Strain Gauge | 4 | Strain | 9408.2 | 12/29/2023 | Dynamic
38 |  | 01/01/1993 | 11/01/2010 | 45.2609 | 1038 | -93.7072 | Pavement Strain | Microstrain | CE | Tokyo Sokki PML-60 | 3.53 | Longitudinal | 38-I-1990 | 5.76 | 38CE005 | Concrete Embedment Strain Gauge | 5 | Strain | 9407 | 12/29/2023 | Dynamic
38 |  | 01/01/1993 | 11/01/2010 | 45.2609 | 1038 | -93.7073 | Pavement Strain | Microstrain | CE | Tokyo Sokki PML-60 | 6.52 | Longitudinal | 38-I-1990 | 5.64 | 38CE006 | Concrete Embedment Strain Gauge | 6 | Strain | 9407.5 | 12/29/2023 | Dynamic
38 |  | 01/01/1993 | 11/01/2010 | 45.2609 | 1038 | -93.7073 | Pavement Strain | Microstrain | CE | Tokyo Sokki PML-60 | 9.45 | Longitudinal | 38-I-1990 | 5.76 | 38CE007 | Concrete Embedment Strain Gauge | 7 | Strain | 9408 | 12/29/2023 | Dynamic
38 |  | 01/01/1993 | 11/01/2010 | 45.2609 | 1038 | -93.7073 | Pavement Strain | Microstrain | CE | Tokyo Sokki PML-60 | 10.55 | Longitudinal | 38-I-1990 | 5.28 | 38CE008 | Concrete Embedment Strain Gauge | 8 | Strain | 9408.2 | 12/29/2023 | Dynamic
38 |  | 07/19/1993 | 11/01/2010 | 45.2609 | 1038 | -93.7072 | Pavement Strain | Microstrain | CE | Tokyo Sokki PML-60 | 3.53 | Transverse | 38-I-1990 | 1.56 | 38CE009 | Concrete Embedment Strain Gauge | 9 | Strain | 9413 | 12/29/2023 | Dynamic
38 |  | 01/01/1993 | 11/01/2010 | 45.2609 | 1038 | -93.7072 | Pavement Strain | Microstrain | CE | Tokyo Sokki PML-60 | 9.46 | Transverse | 38-I-1990 | 1.44 | 38CE010 | Concrete Embedment Strain Gauge | 10 | Strain | 9414.1 | 12/29/2023 | Dynamic
38 |  | 01/01/1993 | 11/01/2010 | 45.2609 | 1038 | -93.7072 | Pavement Strain | Microstrain | CE | Tokyo Sokki PML-60 | 10.54 | Transverse | 38-I-1990 | 1.32 | 38CE011 | Concrete Embedment Strain Gauge | 11 | Strain | 9414.2 | 12/29/2023 | Dynamic
39 | FW_VALUES | 10/17/2008 | 06/18/2017 | 45.2598 | 16279 | -93.7052 | Pavement Strain - Frequency Response | hertz(Hz) | FW | Geokon VCE 4200 | 5.8 | Longitudinal | 39-I-2008 | 0.25 | 39FW103 | Vibrating Wire Strain Sensor | 103 | Strain | 10062.1 | 12/29/2023 | Static
39 | FW_VALUES | 10/17/2008 | 06/18/2017 | 45.2598 | 16279 | -93.7052 | Pavement Strain - Frequency Response | hertz(Hz) | FW | Geokon VCE 4200 | 5.8 | Longitudinal | 39-I-2008 | 0.76 | 39FW104 | Vibrating Wire Strain Sensor | 104 | Strain | 10062.3 | 12/29/2023 | Static
39 | FW_VALUES | 10/17/2008 | 06/18/2017 | 45.2598 | 16279 | -93.7052 | Pavement Strain - Frequency Response | hertz(Hz) | FW | Geokon VCE 4200 | 5.8 | Transverse | 39-I-2008 | 0.25 | 39FW105 | Vibrating Wire Strain Sensor | 105 | Strain | 10061.7 | 12/29/2023 | Static
39 | FW_VALUES | 10/17/2008 | 06/18/2017 | 45.2598 | 16279 | -93.7052 | Pavement Strain - Frequency Response | hertz(Hz) | FW | Geokon VCE 4200 | 5.8 | Transverse | 39-I-2008 | 0.76 | 39FW106 | Vibrating Wire Strain Sensor | 106 | Strain | 10061.7 | 12/29/2023 | Static
39 | FW_VALUES | 10/17/2008 | 06/18/2017 | 45.2598 | 16279 | -93.7053 | Pavement Strain - Frequency Response | hertz(Hz) | FW | Geokon VCE 4200 | 10.8 | Longitudinal | 39-I-2008 | 0.25 | 39FW107 | Vibrating Wire Strain Sensor | 107 | Strain | 10054.6 | 12/29/2023 | Static
39 | FW_VALUES | 10/17/2008 | 06/18/2017 | 45.2598 | 16279 | -93.7053 | Pavement Strain - Frequency Response | hertz(Hz) | FW | Geokon VCE 4200 | 10.8 | Longitudinal | 39-I-2008 | 0.76 | 39FW108 | Vibrating Wire Strain Sensor | 108 | Strain | 10054.6 | 12/29/2023 | Static
39 | FW_VALUES | 10/17/2008 | 06/18/2017 | 45.2598 | 16279 | -93.7053 | Pavement Strain - Frequency Response | hertz(Hz) | FW | Geokon VCE 4200 | 9.9 | Diagonal | 39-I-2008 | 0.25 | 39FW109 | Vibrating Wire Strain Sensor | 109 | Strain | 10054.1 | 12/29/2023 | Static
39 | FW_VALUES | 10/17/2008 | 06/18/2017 | 45.2598 | 16279 | -93.7053 | Pavement Strain - Frequency Response | hertz(Hz) | FW | Geokon VCE 4200 | 10 | Diagonal | 39-I-2008 | 0.76 | 39FW110 | Vibrating Wire Strain Sensor | 110 | Strain | 10054 | 12/29/2023 | Static
39 | FW_VALUES | 10/17/2008 | 06/18/2017 | 45.2598 | 16279 | -93.7053 | Pavement Strain - Frequency Response | hertz(Hz) | FW | Geokon VCE 4200 | 9.4 | Transverse | 39-I-2008 | 0.25 | 39FW111 | Vibrating Wire Strain Sensor | 111 | Strain | 10053 | 12/29/2023 | Static
39 | FW_VALUES | 10/17/2008 | 06/18/2017 | 45.2598 | 16279 | -93.7053 | Pavement Strain - Frequency Response | hertz(Hz) | FW | Geokon VCE 4200 | 9.4 | Transverse | 39-I-2008 | 0.76 | 39FW112 | Vibrating Wire Strain Sensor | 112 | Strain | 10053.1 | 12/29/2023 | Static
39 | FW_VALUES | 10/17/2008 | 06/18/2017 | 45.2598 | 16279 | -93.7053 | Pavement Strain - Frequency Response | hertz(Hz) | FW | Geokon VCE 4200 | 5.8 | Transverse | 39-I-2008 | 0.25 | 39FW113 | Vibrating Wire Strain Sensor | 113 | Strain | 10053.6 | 12/29/2023 | Static
39 | FW_VALUES | 10/17/2008 | 06/18/2017 | 45.2598 | 16279 | -93.7053 | Pavement Strain - Frequency Response | hertz(Hz) | FW | Geokon VCE 4200 | 5.8 | Transverse | 39-I-2008 | 0.76 | 39FW114 | Vibrating Wire Strain Sensor | 114 | Strain | 10053.6 | 12/29/2023 | Static
39 | FW_VALUES | 10/17/2008 | 06/18/2017 | 45.2598 | 16279 | -93.7053 | Pavement Strain - Frequency Response | hertz(Hz) | FW | Geokon VCE 4200 | 5.7 | Longitudinal | 39-I-2008 | 0.25 | 39FW115 | Vibrating Wire Strain Sensor | 115 | Strain | 10053.2 | 12/29/2023 | Static
39 | FW_VALUES | 10/17/2008 | 06/18/2017 | 45.2598 | 16279 | -93.7053 | Pavement Strain - Frequency Response | hertz(Hz) | FW | Geokon VCE 4200 | 5.8 | Longitudinal | 39-I-2008 | 0.76 | 39FW116 | Vibrating Wire Strain Sensor | 116 | Strain | 10053.2 | 12/29/2023 | Static
39 | XV_VALUES | 10/17/2008 | 06/18/2017 | 45.2598 | 16279 | -93.7053 | Temperature | Degrees C | XV | Geokon VCE 4200 | 11.2 | Horizontal | 39-I-2008 | 0.25 | 39XV100 | Vibrating Wire Strain Temperature | 100 | Temperature | 10062 | 12/29/2023 | Static
39 | XV_VALUES | 10/17/2008 | 06/18/2017 | 45.2598 | 16279 | -93.7053 | Temperature | Degrees C | XV | Geokon VCE 4200 | 11.2 | Horizontal | 39-I-2008 | 0.75 | 39XV101 | Vibrating Wire Strain Temperature | 101 | Temperature | 10062.1 | 12/29/2023 | Static
39 | XV_VALUES | 10/17/2008 | 06/18/2017 | 45.2598 | 16279 | -93.7052 | Temperature | Degrees C | XV | Geokon VCE 4200 | 5.8 | Horizontal | 39-I-2008 | 0.25 | 39XV102 | Vibrating Wire Strain Temperature | 102 | Temperature | 10062.1 | 12/29/2023 | Static
39 | XV_VALUES | 10/17/2008 | 06/18/2017 | 45.2598 | 16279 | -93.7052 | Temperature | Degrees C | XV | Geokon VCE 4200 | 5.8 | Horizontal | 39-I-2008 | 0.75 | 39XV103 | Vibrating Wire Strain Temperature | 103 | Temperature | 10062.3 | 12/29/2023 | Static
39 | XV_VALUES | 10/17/2008 | 06/18/2017 | 45.2598 | 16279 | -93.7052 | Temperature | Degrees C | XV | Geokon VCE 4200 | 5.8 | Horizontal | 39-I-2008 | 0.25 | 39XV104 | Vibrating Wire Strain Temperature | 104 | Temperature | 10061.7 | 12/29/2023 | Static
39 | XV_VALUES | 10/17/2008 | 06/18/2017 | 45.2598 | 16279 | -93.7052 | Temperature | Degrees C | XV | Geokon VCE 4200 | 5.8 | Horizontal | 39-I-2008 | 0.75 | 39XV105 | Vibrating Wire Strain Temperature | 105 | Temperature | 10061.7 | 12/29/2023 | Static
39 | XV_VALUES | 10/17/2008 | 06/18/2017 | 45.2598 | 16279 | -93.7053 | Temperature | Degrees C | XV | Geokon VCE 4200 | 10.8 | Horizontal | 39-I-2008 | 0.25 | 39XV106 | Vibrating Wire Strain Temperature | 106 | Temperature | 10054.6 | 12/29/2023 | Static
39 | XV_VALUES | 10/17/2008 | 06/18/2017 | 45.2598 | 16279 | -93.7053 | Temperature | Degrees C | XV | Geokon VCE 4200 | 10.8 | Horizontal | 39-I-2008 | 0.75 | 39XV107 | Vibrating Wire Strain Temperature | 107 | Temperature | 10054.6 | 12/29/2023 | Static
39 | XV_VALUES | 10/17/2008 | 06/18/2017 | 45.2598 | 16279 | -93.7053 | Temperature | Degrees C | XV | Geokon VCE 4200 | 9.9 | Horizontal | 39-I-2008 | 0.25 | 39XV108 | Vibrating Wire Strain Temperature | 108 | Temperature | 10054.1 | 12/29/2023 | Static
39 | XV_VALUES | 10/17/2008 | 06/18/2017 | 45.2598 | 16279 | -93.7053 | Temperature | Degrees C | XV | Geokon VCE 4200 | 10 | Horizontal | 39-I-2008 | 0.75 | 39XV109 | Vibrating Wire Strain Temperature | 109 | Temperature | 10054 | 12/29/2023 | Static
39 | XV_VALUES | 10/17/2008 | 06/18/2017 | 45.2598 | 16279 | -93.7053 | Temperature | Degrees C | XV | Geokon VCE 4200 | 9 | Horizontal | 39-I-2008 | 0.25 | 39XV110 | Vibrating Wire Strain Temperature | 110 | Temperature | 10053 | 12/29/2023 | Static
39 | XV_VALUES | 10/17/2008 | 06/18/2017 | 45.2598 | 16279 | -93.7053 | Temperature | Degrees C | XV | Geokon VCE 4200 | 9.4 | Horizontal | 39-I-2008 | 0.75 | 39XV111 | Vibrating Wire Strain Temperature | 111 | Temperature | 10053.1 | 12/29/2023 | Static
39 | XV_VALUES | 10/17/2008 | 06/18/2017 | 45.2598 | 16279 | -93.7053 | Temperature | Degrees C | XV | Geokon VCE 4200 | 5.8 | Horizontal | 39-I-2008 | 0.25 | 39XV112 | Vibrating Wire Strain Temperature | 112 | Temperature | 10053.6 | 12/29/2023 | Static
39 | XV_VALUES | 10/17/2008 | 06/18/2017 | 45.2598 | 16279 | -93.7053 | Temperature | Degrees C | XV | Geokon VCE 4200 | 5.8 | Horizontal | 39-I-2008 | 0.75 | 39XV113 | Vibrating Wire Strain Temperature | 113 | Temperature | 10053.6 | 12/29/2023 | Static
39 | XV_VALUES | 10/17/2008 | 06/18/2017 | 45.2598 | 16279 | -93.7053 | Temperature | Degrees C | XV | Geokon VCE 4200 | 5.7 | Horizontal | 39-I-2008 | 0.25 | 39XV114 | Vibrating Wire Strain Temperature | 114 | Temperature | 10053.2 | 12/29/2023 | Static
39 | XV_VALUES | 10/17/2008 | 06/18/2017 | 45.2598 | 16279 | -93.7053 | Temperature | Degrees C | XV | Geokon VCE 4200 | 5.8 | Horizontal | 39-I-2008 | 0.75 | 39XV115 | Vibrating Wire Strain Temperature | 115 | Temperature | 10053.2 | 12/29/2023 | Static
39 | VL_VALUES | 07/10/1993 | 06/18/2017 | 45.2599 | 1056 | -93.7053 | Slab Tilt - Longitudinal - Voltage | Millivolts | VL | App. Geo. 756-1129 | -3.81 | Longitudinal | 39-O-1990 | 5.64 | 39VL014 | Tiltmeter | 14 | Displacement | 10047.7 | 12/29/2023 | Static
39 | VL_VALUES | 07/10/1993 | 06/18/2017 | 45.2599 | 1056 | -93.7053 | Slab Tilt - Longitudinal - Voltage | Millivolts | VL | App. Geo. 756-1129 | -1.67 | Longitudinal | 39-O-1990 | 5.52 | 39VL015 | Tiltmeter | 15 | Displacement | 10048.1 | 12/29/2023 | Static
39 | VL_VALUES | 07/10/1993 | 06/18/2017 | 45.2599 | 1056 | -93.7053 | Slab Tilt - Longitudinal - Voltage | Millivolts | VL | App. Geo. 756-1129 | -10.33 | Longitudinal | 39-O-1990 | 5.88 | 39VL006 | Tiltmeter | 6 | Displacement | 10038.3 | 12/29/2023 | Static
39 | VL_VALUES | 07/10/1993 | 06/18/2017 | 45.2599 | 1056 | -93.7053 | Slab Tilt - Longitudinal - Voltage | Millivolts | VL | App. Geo. 756-1129 | -10.31 | Longitudinal | 39-O-1990 | 6 | 39VL007 | Tiltmeter | 7 | Displacement | 10036.6 | 12/29/2023 | Static
39 | VL_VALUES | 07/10/1993 | 06/18/2017 | 45.2599 | 1056 | -93.7053 | Slab Tilt - Longitudinal - Voltage | Millivolts | VL | App. Geo. 756-1129 | -10.31 | Longitudinal | 39-O-1990 | 6.12 | 39VL008 | Tiltmeter | 8 | Displacement | 10035 | 12/29/2023 | Static
39 | VL_VALUES | 07/10/1993 | 06/18/2017 | 45.2599 | 1056 | -93.7053 | Slab Tilt - Longitudinal - Voltage | Millivolts | VL | App. Geo. 756-1129 | -10.34 | Longitudinal | 39-O-1990 | 6 | 39VL009 | Tiltmeter | 9 | Displacement | 10033.3 | 12/29/2023 | Static
39 | VL_VALUES | 07/10/1993 | 06/18/2017 | 45.2599 | 1056 | -93.7053 | Slab Tilt - Longitudinal - Voltage | Millivolts | VL | App. Geo. 756-1129 | -10.33 | Longitudinal | 39-O-1990 | 6 | 39VL010 | Tiltmeter | 10 | Displacement | 10031.6 | 12/29/2023 | Static
39 | VL_VALUES | 07/10/1993 | 06/18/2017 | 45.2599 | 1056 | -93.7053 | Slab Tilt - Longitudinal - Voltage | Millivolts | VL | App. Geo. 756-1129 | -10.34 | Longitudinal | 39-O-1990 | 6 | 39VL005 | Tiltmeter | 5 | Displacement | 10040 | 12/29/2023 | Static
39 | VL_VALUES | 07/10/1993 | 06/18/2017 | 45.2599 | 1056 | -93.7053 | Slab Tilt - Longitudinal - Voltage | Millivolts | VL | App. Geo. 756-1129 | -10.36 | Longitudinal | 39-O-1990 | 5.76 | 39VL004 | Tiltmeter | 4 | Displacement | 10041.6 | 12/29/2023 | Static
39 | VL_VALUES | 07/10/1993 | 06/18/2017 | 45.2599 | 1056 | -93.7053 | Slab Tilt - Longitudinal - Voltage | Millivolts | VL | App. Geo. 756-1129 | -10.33 | Longitudinal | 39-O-1990 | 5.88 | 39VL003 | Tiltmeter | 3 | Displacement | 10043.3 | 12/29/2023 | Static
39 | VL_VALUES | 07/10/1993 | 06/18/2017 | 45.2599 | 1056 | -93.7053 | Slab Tilt - Longitudinal - Voltage | Millivolts | VL | App. Geo. 756-1129 | -10.34 | Longitudinal | 39-O-1990 | 5.88 | 39VL002 | Tiltmeter | 2 | Displacement | 10045 | 12/29/2023 | Static
39 | VL_VALUES | 07/10/1993 | 06/18/2017 | 45.2599 | 1056 | -93.7053 | Slab Tilt - Longitudinal - Voltage | Millivolts | VL | App. Geo. 756-1129 | -8.16 | Longitudinal | 39-O-1990 | 5.76 | 39VL012 | Tiltmeter | 12 | Displacement | 10047 | 12/29/2023 | Static
39 | VT_VALUES | 07/10/1993 | 06/18/2017 | 45.2599 | 1056 | -93.7053 | Slab Tilt - Transverse - Voltage | Millivolts | VT | App. Geo. 756-1129 | -5.97 | Transverse | 39-O-1990 | 5.52 | 39VT013 | Tiltmeter | 13 | Displacement | 10047.4 | 12/29/2023 | Static
39 | VT_VALUES | 07/10/1993 | 06/18/2017 | 45.2599 | 1056 | -93.7053 | Slab Tilt - Transverse - Voltage | Millivolts | VT | App. Geo. 756-1129 | -10.32 | Transverse | 39-O-1990 | 6 | 39VT011 | Tiltmeter | 11 | Displacement | 10030 | 12/29/2023 | Static
39 | VT_VALUES | 07/10/1993 | 06/18/2017 | 45.2599 | 1056 | -93.7053 | Slab Tilt - Transverse - Voltage | Millivolts | VT | App. Geo. 756-1129 | -1.67 | Transverse | 39-O-1990 | 5.52 | 39VT015 | Tiltmeter | 15 | Displacement | 10048.1 | 12/29/2023 | Static
39 | VT_VALUES | 07/10/1993 | 06/18/2017 | 45.2599 | 1056 | -93.7053 | Slab Tilt - Transverse - Voltage | Millivolts | VT | App. Geo. 756-1129 | -10.33 | Transverse | 39-O-1990 | 6 | 39VT010 | Tiltmeter | 10 | Displacement | 10031.6 | 12/29/2023 | Static
39 | VT_VALUES | 07/10/1993 | 06/18/2017 | 45.2599 | 1056 | -93.7053 | Slab Tilt - Transverse - Voltage | Millivolts | VT | App. Geo. 756-1129 | -10.34 | Transverse | 39-O-1990 | 6 | 39VT009 | Tiltmeter | 9 | Displacement | 10033.3 | 12/29/2023 | Static
39 | VT_VALUES | 07/10/1993 | 06/18/2017 | 45.2599 | 1056 | -93.7053 | Slab Tilt - Transverse - Voltage | Millivolts | VT | App. Geo. 756-1129 | -10.31 | Transverse | 39-O-1990 | 6.12 | 39VT008 | Tiltmeter | 8 | Displacement | 10035 | 12/29/2023 | Static
39 | VT_VALUES | 07/10/1993 | 06/18/2017 | 45.2599 | 1056 | -93.7053 | Slab Tilt - Transverse - Voltage | Millivolts | VT | App. Geo. 756-1129 | -10.31 | Transverse | 39-O-1990 | 6 | 39VT007 | Tiltmeter | 7 | Displacement | 10036.6 | 12/29/2023 | Static
39 | VT_VALUES | 07/10/1993 | 06/18/2017 | 45.2599 | 1056 | -93.7053 | Slab Tilt - Transverse - Voltage | Millivolts | VT | App. Geo. 756-1129 | -10.33 | Transverse | 39-O-1990 | 5.88 | 39VT006 | Tiltmeter | 6 | Displacement | 10038.3 | 12/29/2023 | Static
39 | VT_VALUES | 07/10/1993 | 06/18/2017 | 45.2599 | 1056 | -93.7053 | Slab Tilt - Transverse - Voltage | Millivolts | VT | App. Geo. 756-1129 | -10.34 | Transverse | 39-O-1990 | 6 | 39VT005 | Tiltmeter | 5 | Displacement | 10040 | 12/29/2023 | Static
39 | VT_VALUES | 07/10/1993 | 06/18/2017 | 45.2599 | 1056 | -93.7053 | Slab Tilt - Transverse - Voltage | Millivolts | VT | App. Geo. 756-1129 | -10.36 | Transverse | 39-O-1990 | 5.76 | 39VT004 | Tiltmeter | 4 | Displacement | 10041.6 | 12/29/2023 | Static
39 | VT_VALUES | 07/10/1993 | 06/18/2017 | 45.2599 | 1056 | -93.7053 | Slab Tilt - Transverse - Voltage | Millivolts | VT | App. Geo. 756-1129 | -10.33 | Transverse | 39-O-1990 | 5.88 | 39VT003 | Tiltmeter | 3 | Displacement | 10043.3 | 12/29/2023 | Static
39 | VT_VALUES | 07/10/1993 | 06/18/2017 | 45.2599 | 1056 | -93.7053 | Slab Tilt - Transverse - Voltage | Millivolts | VT | App. Geo. 756-1129 | -10.34 | Transverse | 39-O-1990 | 5.88 | 39VT002 | Tiltmeter | 2 | Displacement | 10045 | 12/29/2023 | Static
39 | VT_VALUES | 07/10/1993 | 06/18/2017 | 45.2599 | 1056 | -93.7052 | Slab Tilt - Transverse - Voltage | Millivolts | VT | App. Geo. 756-1129 | -10.33 | Transverse | 39-O-1990 | 5.88 | 39VT001 | Tiltmeter | 1 | Displacement | 10046.7 | 12/29/2023 | Static
39 | VT_VALUES | 07/10/1993 | 06/18/2017 | 45.2599 | 1056 | -93.7053 | Slab Tilt - Transverse - Voltage | Millivolts | VT | App. Geo. 756-1129 | -8.16 | Transverse | 39-O-1990 | 5.76 | 39VT012 | Tiltmeter | 12 | Displacement | 10047 | 12/29/2023 | Static
39 | VT_VALUES | 07/10/1993 | 06/18/2017 | 45.2599 | 1056 | -93.7053 | Slab Tilt - Transverse - Voltage | Millivolts | VT | App. Geo. 756-1129 | -3.81 | Transverse | 39-O-1990 | 5.64 | 39VT014 | Tiltmeter | 14 | Displacement | 10047.7 | 12/29/2023 | Static
39 | HC_VALUES | 01/01/1993 | 06/18/2017 | 45.2599 | 1053 | -93.7053 | Joint Movement | Millimeters | HC | Tokyo Sokki TML PI-5 | 3.48 | Longitudinal | 39-I-1990 | 2.04 | 39HC001 | Horizontal Clip Gauge | 1 | Joint Opening | 10030.6 | 12/29/2023 | Static
39 | HC_VALUES | 01/01/1993 | 06/18/2017 | 45.2599 | 1053 | -93.7053 | Joint Movement | Millimeters | HC | Tokyo Sokki TML PI-5 | 9.47 | Longitudinal | 39-I-1990 | 2.04 | 39HC002 | Horizontal Clip Gauge | 2 | Joint Opening | 10031.6 | 12/29/2023 | Static
39 | HC_VALUES | 01/01/1993 | 06/18/2017 | 45.2599 | 1057 | -93.7053 | Joint Movement | Millimeters | HC | Tokyo Sokki TML PI-5 | -3.46 | Longitudinal | 39-O-1990 | 2.04 | 39HC003 | Horizontal Clip Gauge | 3 | Joint Opening | 10029.5 | 12/29/2023 | Static
39 | HC_VALUES | 01/01/1993 | 06/18/2017 | 45.2599 | 1057 | -93.7053 | Joint Movement | Millimeters | HC | Tokyo Sokki TML PI-5 | -9.51 | Longitudinal | 39-O-1990 | 2.04 | 39HC004 | Horizontal Clip Gauge | 4 | Joint Opening | 10028.5 | 12/29/2023 | Static
39 | HC_VALUES | 01/01/1993 | 06/18/2017 | 45.2599 | 1057 | -93.7053 | Joint Movement | Millimeters | HC | Tokyo Sokki TML PI-5 | -3.51 | Longitudinal | 39-O-1990 | 1.2 | 39HC005 | Horizontal Clip Gauge | 5 | Joint Opening | 10049.5 | 12/29/2023 | Static
39 | HC_VALUES | 01/01/1993 | 06/18/2017 | 45.2599 | 1057 | -93.7052 | Joint Movement | Millimeters | HC | Tokyo Sokki TML PI-5 | -9.53 | Longitudinal | 39-O-1990 | 1.32 | 39HC006 | Horizontal Clip Gauge | 6 | Joint Opening | 10048.5 | 12/29/2023 | Static
39 | HC_VALUES | 01/01/1993 | 06/18/2017 | 45.2599 | 1057 | -93.7053 | Joint Movement | Millimeters | HC | Tokyo Sokki TML PI-5 | -3.51 | Longitudinal | 39-O-1990 | 5.28 | 39HC007 | Horizontal Clip Gauge | 7 | Joint Opening | 10049.5 | 12/29/2023 | Static
39 | HC_VALUES | 01/01/1993 | 06/18/2017 | 45.2599 | 1057 | -93.7052 | Joint Movement | Millimeters | HC | Tokyo Sokki TML PI-5 | -9.53 | Longitudinal | 39-O-1990 | 5.28 | 39HC008 | Horizontal Clip Gauge | 8 | Joint Opening | 10048.5 | 12/29/2023 | Static
39 | HC_VALUES | 01/01/1993 | 06/18/2017 | 45.2598 | 1053 | -93.7052 | Joint Movement | Millimeters | HC | Tokyo Sokki TML PI-5 | 3.55 | Longitudinal | 39-I-1990 | 1.2 | 39HC009 | Horizontal Clip Gauge | 9 | Joint Opening | 10070.7 | 12/29/2023 | Static
39 | HC_VALUES | 01/01/1993 | 06/18/2017 | 45.2598 | 1053 | -93.7052 | Joint Movement | Millimeters | HC | Tokyo Sokki TML PI-5 | 9.52 | Longitudinal | 39-I-1990 | 1.32 | 39HC010 | Horizontal Clip Gauge | 10 | Joint Opening | 10071.6 | 12/29/2023 | Static
39 | HC_VALUES | 01/01/1993 | 06/18/2017 | 45.2598 | 1053 | -93.7052 | Joint Movement | Millimeters | HC | Tokyo Sokki TML PI-5 | 3.55 | Longitudinal | 39-I-1990 | 5.16 | 39HC011 | Horizontal Clip Gauge | 11 | Joint Opening | 10070.7 | 12/29/2023 | Static
39 | HC_VALUES | 01/01/1993 | 06/18/2017 | 45.2598 | 1053 | -93.7052 | Joint Movement | Millimeters | HC | Tokyo Sokki TML PI-5 | 9.52 | Longitudinal | 39-I-1990 | 5.28 | 39HC012 | Horizontal Clip Gauge | 12 | Joint Opening | 10071.6 | 12/29/2023 | Static
39 |  | 01/01/1993 | 06/18/2017 | 45.2599 | 1057 | -93.7052 | Soil Moisture | % Moist Volume | NP | Fabricated on Site | -6.01 | Vertical | 39-O-1990 | 0 | 39NP001 | Neutron Probe Access Tube | 1 | Moisture | 10063.5 | 12/29/2023 | Static
39 |  | 01/01/1993 | 06/18/2017 | 45.2599 | 16251 | -93.7052 | Soil Moisture | % Moist Volume | NP | Fabricated on Site | -14 | Vertical | 39-OS-1990 | 0 | 39NP002 | Neutron Probe Access Tube | 2 | Moisture | 10061.7 | 12/29/2023 | Static
39 | OS_COAX_RAW_VALUES | 07/20/1993 | 06/18/2017 | 45.2599 | 16245 | -93.7051 | Water Table Level | Meters | OS | Fabricated on Site | -25.69 | Vertical | 39-OS-1990 | 180 | 39OS001 | Open Stand Pipe | 1 | Water Level | 10070.1 | 12/29/2023 | Static
39 |  | 01/01/1993 | 06/18/2017 | 45.2598 | 1057 | -93.7052 | Slab Displacement | Millimeters | DT | Schaevitz HCD-500 | -6.46 | Vertical | 39-O-1990 | 3 | 39DT001 | Linear Variable Differential Transducer | 1 | Displacement | 10068 | 12/29/2023 | Dynamic
39 |  | 01/01/1993 | 06/18/2017 | 45.2599 | 1057 | -93.7052 | Slab Displacement | Millimeters | DT | Schaevitz HCD-500 | -9.5 | Vertical | 39-O-1990 | 3 | 39DT002 | Linear Variable Differential Transducer | 2 | Displacement | 10067.4 | 12/29/2023 | Dynamic
39 |  | 01/01/1993 | 06/18/2017 | 45.2598 | 1057 | -93.7052 | Slab Displacement | Millimeters | DT | Schaevitz HCD-500 | -6.5 | Vertical | 39-O-1990 | 3 | 39DT003 | Linear Variable Differential Transducer | 3 | Displacement | 10070 | 12/29/2023 | Dynamic
39 |  | 01/01/1993 | 06/18/2017 | 45.2598 | 1057 | -93.7052 | Slab Displacement | Millimeters | DT | Schaevitz HCD-500 | -9.49 | Vertical | 39-O-1990 | 3 | 39DT004 | Linear Variable Differential Transducer | 4 | Displacement | 10069.4 | 12/29/2023 | Dynamic
39 |  | 07/06/1993 | 06/18/2017 | 45.2599 | 1056 | -93.7052 | Water Pressure | kPa | DW | Geokon 3410S | -9.57 | Horizontal | 39-O-1990 | 10.44 | 39DW001 | Dynamic Pore Water Pressure Cell | 1 | Pressure | 10058.5 | 12/29/2023 | Dynamic
39 |  | 07/06/1993 | 06/18/2017 | 45.2599 | 1055 | -93.7052 | Water Pressure | kPa | DW | Geokon 3410S | -9.57 | Horizontal | 39-O-1990 | 16.44 | 39DW002 | Dynamic Pore Water Pressure Cell | 2 | Pressure | 10058.5 | 12/29/2023 | Dynamic
39 |  | 07/06/1993 | 06/18/2017 | 45.2599 | 1055 | -93.7052 | Water Pressure | kPa | DW | Geokon 3410S | -9.57 | Horizontal | 39-O-1990 | 21.96 | 39DW003 | Dynamic Pore Water Pressure Cell | 3 | Pressure | 10058.5 | 12/29/2023 | Dynamic
39 |  | 07/06/1993 | 06/18/2017 | 45.2599 | 1055 | -93.7052 | Water Pressure | kPa | DW | Geokon 3410S | -9.57 | Horizontal | 39-O-1990 | 28.44 | 39DW004 | Dynamic Pore Water Pressure Cell | 4 | Pressure | 10058.5 | 12/29/2023 | Dynamic
39 |  | 07/06/1993 | 06/18/2017 | 45.2599 | 1055 | -93.7052 | Water Pressure | kPa | DW | Geokon 3410S | -9.57 | Horizontal | 39-O-1990 | 34.44 | 39DW005 | Dynamic Pore Water Pressure Cell | 5 | Pressure | 10058.5 | 12/29/2023 | Dynamic
39 |  | 01/01/1993 | 06/18/2017 | 45.2599 | 1055 | -93.7052 | Pressure - Soil | kPa | PK | Kulite 0234 | -9.69 | Horizontal | 39-O-1990 | 12.12 | 39PK001 | Kulite Dynamic Soil Pressure Cell | 1 | Pressure | 10058.8 | 12/29/2023 | Dynamic
39 | PL_VALUES | 01/01/1993 | 06/18/2017 | 45.2598 | 1051 | -93.7052 | Pressure - Soil - Lateral | kPa | PL | Geokon 4800E | 1.9 | Vertical | 39-I-1990 | 47.76 | 39PL001 | Geokon Static Soil pressure sensor | 1 | Pressure | 10066.3 | 12/29/2023 | Static
39 | PT_VALUES | 07/06/1993 | 06/18/2017 | 45.2598 | 1055 | -93.7052 | Pressure - Soil - Vertical | kPa | PT | Geokon 4800E | -0.02 | Horizontal | 39-O-1990 | 47.76 | 39PT001 | Geokon Static Soil pressure sensor | 1 | Pressure | 10062 | 12/29/2023 | Static
39 | PT_VALUES | 07/06/1993 | 06/18/2017 | 45.2598 | 1055 | -93.7052 | Pressure - Soil - Vertical | kPa | PT | Geokon 4800E | -0.05 | Horizontal | 39-O-1990 | 35.4 | 39PT002 | Geokon Static Soil pressure sensor | 2 | Pressure | 10063.5 | 12/29/2023 | Static
39 | PT_VALUES | 07/06/1993 | 06/18/2017 | 45.2598 | 1051 | -93.7052 | Pressure - Soil - Vertical | kPa | PT | Geokon 4800E | 0.01 | Horizontal | 39-I-1990 | 23.04 | 39PT003 | Geokon Static Soil pressure sensor | 3 | Pressure | 10066.1 | 12/29/2023 | Static
39 | PT_VALUES | 07/06/1993 | 06/18/2017 | 45.2598 | 1056 | -93.7052 | Pressure - Soil - Vertical | kPa | PT | Geokon 4800E | -0.06 | Horizontal | 39-O-1990 | 11.16 | 39PT004 | Geokon Static Soil pressure sensor | 4 | Pressure | 10062 | 12/29/2023 | Static
39 | PT_VALUES | 07/06/1993 | 06/18/2017 | 45.2598 | 1052 | -93.7052 | Pressure - Soil - Vertical | kPa | PT | Geokon 4800E | 0.02 | Horizontal | 39-I-1990 | 7.44 | 39PT005 | Geokon Static Soil pressure sensor | 5 | Pressure | 10063.4 | 12/29/2023 | Static
39 | RP_VALUES | 01/01/1993 | 06/18/2017 | 45.2599 | 1051 | -93.7052 | Dielectric Content | Ohm-units | RP | Fabricated on Site | 0.06 |  | 39-I-1990 | 14.16 | 39RP001 | Resistivity Probe | 1 | Moisture | 10056.2 | 12/29/2023 | Static
39 | RP_VALUES | 01/01/1993 | 06/18/2017 | 45.2599 | 1055 | -93.7052 | Dielectric Content | Ohm-units | RP | Fabricated on Site | -9.6 |  | 39-O-1990 | 11.64 | 39RP002 | Resistivity Probe | 2 | Moisture | 10054.6 | 12/29/2023 | Static
39 | RP_VALUES | 01/01/1993 | 06/18/2017 | 45.2599 | 16245 | -93.7052 | Dielectric Content | Ohm-units | RP | Fabricated on Site | -16.25 |  | 39-OS-1990 | 12.12 | 39RP003 | Resistivity Probe | 3 | Moisture | 10055.7 | 12/29/2023 | Static
39 | RP_VALUES | 01/01/1993 | 06/18/2017 | 45.2599 | 16245 | -93.7052 | Dielectric Content | Ohm-units | RP | Fabricated on Site | -25.17 |  | 39-OS-1990 | 9.96 | 39RP004 | Resistivity Probe | 4 | Moisture | 10052.2 | 12/29/2023 | Static
39 | FW_VALUES | 10/17/2008 | 06/18/2017 | 45.2598 | 16279 | -93.7053 | Pavement Strain - Frequency Response | hertz(Hz) | FW | Geokon VCE 4200 | 11.2 | Longitudinal | 39-I-2008 | 0.25 | 39FW101 | Vibrating Wire Strain Sensor | 101 | Strain | 10062 | 12/29/2023 | Static
39 | FW_VALUES | 10/17/2008 | 06/18/2017 | 45.2598 | 16279 | -93.7053 | Pavement Strain - Frequency Response | hertz(Hz) | FW | Geokon VCE 4200 | 11.2 | Longitudinal | 39-I-2008 | 0.76 | 39FW102 | Vibrating Wire Strain Sensor | 102 | Strain | 10062.1 | 12/29/2023 | Static
39 | TD_VALUES | 07/06/1993 | 06/18/2017 | 45.2598 | 1055 | -93.7052 | Moisture - Volumetric Content | cm3/cm3 | TD | Fabricated | -0.24 |  | 39-O-1990 | 12.48 | 39TD001 | Time Domain Reflectometer | 1 | Moisture | 10058.2 | 12/29/2023 | Static
39 | TD_VALUES | 07/06/1993 | 06/18/2017 | 45.2598 | 1055 | -93.7052 | Moisture - Volumetric Content | cm3/cm3 | TD | Fabricated | -0.24 |  | 39-O-1990 | 18.48 | 39TD002 | Time Domain Reflectometer | 2 | Moisture | 10058.2 | 12/29/2023 | Static
39 | TD_VALUES | 07/06/1993 | 06/18/2017 | 45.2598 | 1055 | -93.7052 | Moisture - Volumetric Content | cm3/cm3 | TD | Fabricated | -0.24 |  | 39-O-1990 | 24.48 | 39TD003 | Time Domain Reflectometer | 3 | Moisture | 10058.2 | 12/29/2023 | Static
39 | RW_VALUES | 10/17/2008 | 06/18/2017 | 45.2598 | 16279 | -93.7053 | Temperature - Resistance | Ohm-units | RW | Geokon VCE 4200 | 11.2 | Longitudinal | 39-I-2008 | 0.25 | 39RW101 | Vibrating Wire Strain Sensor | 101 | Strain | 10062 | 12/29/2023 | Static
39 | RW_VALUES | 10/17/2008 | 06/18/2017 | 45.2598 | 16279 | -93.7053 | Temperature - Resistance | Ohm-units | RW | Geokon VCE 4200 | 11.2 | Longitudinal | 39-I-2008 | 0.76 | 39RW102 | Vibrating Wire Strain Sensor | 102 | Strain | 10062.1 | 12/29/2023 | Static
39 | RW_VALUES | 10/17/2008 | 06/18/2017 | 45.2598 | 16279 | -93.7052 | Temperature - Resistance | Ohm-units | RW | Geokon VCE 4200 | 5.8 | Longitudinal | 39-I-2008 | 0.25 | 39RW103 | Vibrating Wire Strain Sensor | 103 | Strain | 10062.1 | 12/29/2023 | Static
39 | RW_VALUES | 10/17/2008 | 06/18/2017 | 45.2598 | 16279 | -93.7052 | Temperature - Resistance | Ohm-units | RW | Geokon VCE 4200 | 5.8 | Longitudinal | 39-I-2008 | 0.76 | 39RW104 | Vibrating Wire Strain Sensor | 104 | Strain | 10062.3 | 12/29/2023 | Static
39 | RW_VALUES | 10/17/2008 | 06/18/2017 | 45.2598 | 16279 | -93.7052 | Temperature - Resistance | Ohm-units | RW | Geokon VCE 4200 | 5.8 | Transverse | 39-I-2008 | 0.25 | 39RW105 | Vibrating Wire Strain Sensor | 105 | Strain | 10061.7 | 12/29/2023 | Static
39 | RW_VALUES | 10/17/2008 | 06/18/2017 | 45.2598 | 16279 | -93.7052 | Temperature - Resistance | Ohm-units | RW | Geokon VCE 4200 | 5.8 | Transverse | 39-I-2008 | 0.76 | 39RW106 | Vibrating Wire Strain Sensor | 106 | Strain | 10061.7 | 12/29/2023 | Static
39 | RW_VALUES | 10/17/2008 | 06/18/2017 | 45.2598 | 16279 | -93.7053 | Temperature - Resistance | Ohm-units | RW | Geokon VCE 4200 | 10.8 | Longitudinal | 39-I-2008 | 0.25 | 39RW107 | Vibrating Wire Strain Sensor | 107 | Strain | 10054.6 | 12/29/2023 | Static
39 | RW_VALUES | 10/17/2008 | 06/18/2017 | 45.2598 | 16279 | -93.7053 | Temperature - Resistance | Ohm-units | RW | Geokon VCE 4200 | 10.8 | Longitudinal | 39-I-2008 | 0.76 | 39RW108 | Vibrating Wire Strain Sensor | 108 | Strain | 10054.6 | 12/29/2023 | Static
39 | RW_VALUES | 10/17/2008 | 06/18/2017 | 45.2598 | 16279 | -93.7053 | Temperature - Resistance | Ohm-units | RW | Geokon VCE 4200 | 9.9 | Diagonal | 39-I-2008 | 0.25 | 39RW109 | Vibrating Wire Strain Sensor | 109 | Strain | 10054.1 | 12/29/2023 | Static
39 | RW_VALUES | 10/17/2008 | 06/18/2017 | 45.2598 | 16279 | -93.7053 | Temperature - Resistance | Ohm-units | RW | Geokon VCE 4200 | 10 | Diagonal | 39-I-2008 | 0.76 | 39RW110 | Vibrating Wire Strain Sensor | 110 | Strain | 10054 | 12/29/2023 | Static
39 | RW_VALUES | 10/17/2008 | 06/18/2017 | 45.2598 | 16279 | -93.7053 | Temperature - Resistance | Ohm-units | RW | Geokon VCE 4200 | 9.4 | Transverse | 39-I-2008 | 0.25 | 39RW111 | Vibrating Wire Strain Sensor | 111 | Strain | 10053 | 12/29/2023 | Static
39 | RW_VALUES | 10/17/2008 | 06/18/2017 | 45.2598 | 16279 | -93.7053 | Temperature - Resistance | Ohm-units | RW | Geokon VCE 4200 | 9.4 | Transverse | 39-I-2008 | 0.76 | 39RW112 | Vibrating Wire Strain Sensor | 112 | Strain | 10053.1 | 12/29/2023 | Static
39 | RW_VALUES | 10/17/2008 | 06/18/2017 | 45.2598 | 16279 | -93.7053 | Temperature - Resistance | Ohm-units | RW | Geokon VCE 4200 | 5.8 | Transverse | 39-I-2008 | 0.25 | 39RW113 | Vibrating Wire Strain Sensor | 113 | Strain | 10053.6 | 12/29/2023 | Static
39 | RW_VALUES | 10/17/2008 | 06/18/2017 | 45.2598 | 16279 | -93.7053 | Temperature - Resistance | Ohm-units | RW | Geokon VCE 4200 | 5.8 | Transverse | 39-I-2008 | 0.76 | 39RW114 | Vibrating Wire Strain Sensor | 114 | Strain | 10053.6 | 12/29/2023 | Static
39 | RW_VALUES | 10/17/2008 | 06/18/2017 | 45.2598 | 16279 | -93.7053 | Temperature - Resistance | Ohm-units | RW | Geokon VCE 4200 | 5.7 | Longitudinal | 39-I-2008 | 0.25 | 39RW115 | Vibrating Wire Strain Sensor | 115 | Strain | 10053.2 | 12/29/2023 | Static
39 | RW_VALUES | 10/17/2008 | 06/18/2017 | 45.2598 | 16279 | -93.7053 | Temperature - Resistance | Ohm-units | RW | Geokon VCE 4200 | 5.8 | Longitudinal | 39-I-2008 | 0.76 | 39RW116 | Vibrating Wire Strain Sensor | 116 | Strain | 10053.2 | 12/29/2023 | Static
39 |  | 01/01/1993 | 06/18/2017 | 45.2599 | 1053 | -93.7053 | Strain - Steel Dowel Bar | Microstrain | SS | LWK-06-W250B-350 | 0.55 | Horizontal | 39-I-1990 | 2.28 | 39SS001 | Strain Gauge on dowel bar | 1 | Strain | 10050.1 | 12/29/2023 | Dynamic
39 |  | 01/01/1993 | 06/18/2017 | 45.2599 | 1053 | -93.7053 | Strain - Steel Dowel Bar | Microstrain | SS | LWK-06-W250B-350 | 3.53 | Horizontal | 39-I-1990 | 2.04 | 39SS005 | Strain Gauge on dowel bar | 5 | Strain | 10050.7 | 12/29/2023 | Dynamic
39 |  | 01/01/1993 | 06/18/2017 | 45.2598 | 1053 | -93.7053 | Strain - Steel Dowel Bar | Microstrain | SS | LWK-06-W250B-350 | 4.49 | Horizontal | 39-I-1990 | 2.16 | 39SS009 | Strain Gauge on dowel bar | 9 | Strain | 10050.8 | 12/29/2023 | Dynamic
39 |  | 01/01/1993 | 06/18/2017 | 45.2598 | 1053 | -93.7053 | Strain - Steel Dowel Bar | Microstrain | SS | LWK-06-W250B-350 | 6.47 | Horizontal | 39-I-1990 | 2.04 | 39SS013 | Strain Gauge on dowel bar | 13 | Strain | 10051.1 | 12/29/2023 | Dynamic
39 |  | 01/01/1993 | 06/18/2017 | 45.2598 | 1053 | -93.7053 | Strain - Steel Dowel Bar | Microstrain | SS | LWK-06-W250B-350 | 8.43 | Horizontal | 39-I-1990 | 2.16 | 39SS017 | Strain Gauge on dowel bar | 17 | Strain | 10051.4 | 12/29/2023 | Dynamic
39 |  | 01/01/1993 | 06/18/2017 | 45.2598 | 1053 | -93.7053 | Strain - Steel Dowel Bar | Microstrain | SS | LWK-06-W250B-350 | 9.43 | Horizontal | 39-I-1990 | 2.04 | 39SS021 | Strain Gauge on dowel bar | 21 | Strain | 10051.6 | 12/29/2023 | Dynamic
39 |  | 01/01/1993 | 06/18/2017 | 45.2598 | 1053 | -93.7053 | Strain - Steel Dowel Bar | Microstrain | SS | LWK-06-W250B-350 | 11.41 | Horizontal | 39-I-1990 | 2.28 | 39SS025 | Strain Gauge on dowel bar | 25 | Strain | 10052 | 12/29/2023 | Dynamic
39 | SW_VALUES | 01/01/1993 | 06/18/2017 | 45.2598 | 1052 | -93.7052 | Pressure - Water | kPa | SW | Geokon 4500SL | 1.53 | Horizontal | 39-I-1990 | 7.44 | 39SW005 | Positive Pore Water Pressure Sensor | 5 | Pressure | 10063.8 | 12/29/2023 | Static
39 | SW_VALUES | 01/01/1993 | 06/18/2017 | 45.2598 | 1052 | -93.7052 | Pressure - Water | kPa | SW | Geokon 4500SL | 1.52 | Horizontal | 39-I-1990 | 11.04 | 39SW004 | Positive Pore Water Pressure Sensor | 4 | Pressure | 10062.2 | 12/29/2023 | Static
39 | SW_VALUES | 01/01/1993 | 06/18/2017 | 45.2598 | 1051 | -93.7052 | Pressure - Water | kPa | SW | Geokon 4500SL | 1.46 | Horizontal | 39-I-1990 | 22.92 | 39SW003 | Positive Pore Water Pressure Sensor | 3 | Pressure | 10066.2 | 12/29/2023 | Static
39 | SW_VALUES | 01/01/1993 | 06/18/2017 | 45.2598 | 1051 | -93.7052 | Pressure - Water | kPa | SW | Geokon 4500SL | 1.48 | Horizontal | 39-I-1990 | 46.8 | 39SW001 | Positive Pore Water Pressure Sensor | 1 | Pressure | 10062.2 | 12/29/2023 | Static
39 | SW_VALUES | 01/01/1993 | 06/18/2017 | 45.2598 | 1051 | -93.7052 | Pressure - Water | kPa | SW | Geokon 4500SL | 1.49 | Horizontal | 39-I-1990 | 35.28 | 39SW002 | Positive Pore Water Pressure Sensor | 2 | Pressure | 10063.7 | 12/29/2023 | Static
39 | TL_VALUES | 07/10/1993 | 06/18/2017 | 45.2599 | 1056 | -93.7052 | Slab Tilt - Longitudinal | Degrees | TL | App. Geo. 756-1129 | -10.33 | Longitudinal | 39-O-1990 | 5.88 | 39TL001 | Tiltmeter | 1 | Displacement | 10046.7 | 12/29/2023 | Static
39 | TL_VALUES | 07/10/1993 | 06/18/2017 | 45.2599 | 1056 | -93.7053 | Slab Tilt - Longitudinal | Degrees | TL | App. Geo. 756-1129 | -1.67 | Longitudinal | 39-O-1990 | 5.52 | 39TL015 | Tiltmeter | 15 | Displacement | 10048.1 | 12/29/2023 | Static
39 | TL_VALUES | 07/10/1993 | 06/18/2017 | 45.2599 | 1056 | -93.7053 | Slab Tilt - Longitudinal | Degrees | TL | App. Geo. 756-1129 | -10.33 | Longitudinal | 39-O-1990 | 5.88 | 39TL003 | Tiltmeter | 3 | Displacement | 10043.3 | 12/29/2023 | Static
39 | TL_VALUES | 07/10/1993 | 06/18/2017 | 45.2599 | 1056 | -93.7053 | Slab Tilt - Longitudinal | Degrees | TL | App. Geo. 756-1129 | -10.36 | Longitudinal | 39-O-1990 | 5.76 | 39TL004 | Tiltmeter | 4 | Displacement | 10041.6 | 12/29/2023 | Static
39 | TL_VALUES | 07/10/1993 | 06/18/2017 | 45.2599 | 1056 | -93.7053 | Slab Tilt - Longitudinal | Degrees | TL | App. Geo. 756-1129 | -10.34 | Longitudinal | 39-O-1990 | 6 | 39TL005 | Tiltmeter | 5 | Displacement | 10040 | 12/29/2023 | Static
39 | TL_VALUES | 07/10/1993 | 06/18/2017 | 45.2599 | 1056 | -93.7053 | Slab Tilt - Longitudinal | Degrees | TL | App. Geo. 756-1129 | -10.33 | Longitudinal | 39-O-1990 | 5.88 | 39TL006 | Tiltmeter | 6 | Displacement | 10038.3 | 12/29/2023 | Static
39 | TL_VALUES | 07/10/1993 | 06/18/2017 | 45.2599 | 1056 | -93.7053 | Slab Tilt - Longitudinal | Degrees | TL | App. Geo. 756-1129 | -10.31 | Longitudinal | 39-O-1990 | 6 | 39TL007 | Tiltmeter | 7 | Displacement | 10036.6 | 12/29/2023 | Static
39 | TL_VALUES | 07/10/1993 | 06/18/2017 | 45.2599 | 1056 | -93.7053 | Slab Tilt - Longitudinal | Degrees | TL | App. Geo. 756-1129 | -10.31 | Longitudinal | 39-O-1990 | 6.12 | 39TL008 | Tiltmeter | 8 | Displacement | 10035 | 12/29/2023 | Static
39 | TL_VALUES | 07/10/1993 | 06/18/2017 | 45.2599 | 1056 | -93.7053 | Slab Tilt - Longitudinal | Degrees | TL | App. Geo. 756-1129 | -10.34 | Longitudinal | 39-O-1990 | 6 | 39TL009 | Tiltmeter | 9 | Displacement | 10033.3 | 12/29/2023 | Static
39 | TL_VALUES | 07/10/1993 | 06/18/2017 | 45.2599 | 1056 | -93.7053 | Slab Tilt - Longitudinal | Degrees | TL | App. Geo. 756-1129 | -10.33 | Longitudinal | 39-O-1990 | 6 | 39TL010 | Tiltmeter | 10 | Displacement | 10031.6 | 12/29/2023 | Static
39 | TL_VALUES | 07/10/1993 | 06/18/2017 | 45.2599 | 1056 | -93.7053 | Slab Tilt - Longitudinal | Degrees | TL | App. Geo. 756-1129 | -10.32 | Longitudinal | 39-O-1990 | 6 | 39TL011 | Tiltmeter | 11 | Displacement | 10030 | 12/29/2023 | Static
39 | TL_VALUES | 07/10/1993 | 06/18/2017 | 45.2599 | 1056 | -93.7053 | Slab Tilt - Longitudinal | Degrees | TL | App. Geo. 756-1129 | -8.16 | Longitudinal | 39-O-1990 | 5.76 | 39TL012 | Tiltmeter | 12 | Displacement | 10047 | 12/29/2023 | Static
39 | TL_VALUES | 07/10/1993 | 06/18/2017 | 45.2599 | 1056 | -93.7053 | Slab Tilt - Longitudinal | Degrees | TL | App. Geo. 756-1129 | -5.97 | Longitudinal | 39-O-1990 | 5.52 | 39TL013 | Tiltmeter | 13 | Displacement | 10047.4 | 12/29/2023 | Static
39 | TL_VALUES | 07/10/1993 | 06/18/2017 | 45.2599 | 1056 | -93.7053 | Slab Tilt - Longitudinal | Degrees | TL | App. Geo. 756-1129 | -3.81 | Longitudinal | 39-O-1990 | 5.64 | 39TL014 | Tiltmeter | 14 | Displacement | 10047.7 | 12/29/2023 | Static
39 | TL_VALUES | 07/10/1993 | 06/18/2017 | 45.2599 | 1056 | -93.7053 | Slab Tilt - Longitudinal | Degrees | TL | App. Geo. 756-1129 | -10.34 | Longitudinal | 39-O-1990 | 5.88 | 39TL002 | Tiltmeter | 2 | Displacement | 10045 | 12/29/2023 | Static
39 | TT_VALUES | 07/10/1993 | 06/18/2017 | 45.2599 | 1056 | -93.7053 | Slab Tilt - Transverse | Degrees | TT | App. Geo. 756-1129 | -3.81 | Transverse | 39-O-1990 | 5.64 | 39TT014 | Tiltmeter | 14 | Displacement | 10047.7 | 12/29/2023 | Static
39 | TT_VALUES | 07/10/1993 | 06/18/2017 | 45.2599 | 1056 | -93.7053 | Slab Tilt - Transverse | Degrees | TT | App. Geo. 756-1129 | -5.97 | Transverse | 39-O-1990 | 5.52 | 39TT013 | Tiltmeter | 13 | Displacement | 10047.4 | 12/29/2023 | Static
39 | TT_VALUES | 07/10/1993 | 06/18/2017 | 45.2599 | 1056 | -93.7052 | Slab Tilt - Transverse | Degrees | TT | App. Geo. 756-1129 | -10.33 | Transverse | 39-O-1990 | 5.88 | 39TT001 | Tiltmeter | 1 | Displacement | 10046.7 | 12/29/2023 | Static
39 | TT_VALUES | 07/10/1993 | 06/18/2017 | 45.2599 | 1056 | -93.7053 | Slab Tilt - Transverse | Degrees | TT | App. Geo. 756-1129 | -10.34 | Transverse | 39-O-1990 | 5.88 | 39TT002 | Tiltmeter | 2 | Displacement | 10045 | 12/29/2023 | Static
39 | TT_VALUES | 07/10/1993 | 06/18/2017 | 45.2599 | 1056 | -93.7053 | Slab Tilt - Transverse | Degrees | TT | App. Geo. 756-1129 | -10.33 | Transverse | 39-O-1990 | 5.88 | 39TT003 | Tiltmeter | 3 | Displacement | 10043.3 | 12/29/2023 | Static
39 | TT_VALUES | 07/10/1993 | 06/18/2017 | 45.2599 | 1056 | -93.7053 | Slab Tilt - Transverse | Degrees | TT | App. Geo. 756-1129 | -10.36 | Transverse | 39-O-1990 | 5.76 | 39TT004 | Tiltmeter | 4 | Displacement | 10041.6 | 12/29/2023 | Static
39 | TT_VALUES | 07/10/1993 | 06/18/2017 | 45.2599 | 1056 | -93.7053 | Slab Tilt - Transverse | Degrees | TT | App. Geo. 756-1129 | -10.34 | Transverse | 39-O-1990 | 6 | 39TT005 | Tiltmeter | 5 | Displacement | 10040 | 12/29/2023 | Static
39 | TT_VALUES | 07/10/1993 | 06/18/2017 | 45.2599 | 1056 | -93.7053 | Slab Tilt - Transverse | Degrees | TT | App. Geo. 756-1129 | -10.33 | Transverse | 39-O-1990 | 5.88 | 39TT006 | Tiltmeter | 6 | Displacement | 10038.3 | 12/29/2023 | Static
39 | TT_VALUES | 07/10/1993 | 06/18/2017 | 45.2599 | 1056 | -93.7053 | Slab Tilt - Transverse | Degrees | TT | App. Geo. 756-1129 | -10.31 | Transverse | 39-O-1990 | 6 | 39TT007 | Tiltmeter | 7 | Displacement | 10036.6 | 12/29/2023 | Static
39 | TT_VALUES | 07/10/1993 | 06/18/2017 | 45.2599 | 1056 | -93.7053 | Slab Tilt - Transverse | Degrees | TT | App. Geo. 756-1129 | -10.31 | Transverse | 39-O-1990 | 6.12 | 39TT008 | Tiltmeter | 8 | Displacement | 10035 | 12/29/2023 | Static
39 | TT_VALUES | 07/10/1993 | 06/18/2017 | 45.2599 | 1056 | -93.7053 | Slab Tilt - Transverse | Degrees | TT | App. Geo. 756-1129 | -10.34 | Transverse | 39-O-1990 | 6 | 39TT009 | Tiltmeter | 9 | Displacement | 10033.3 | 12/29/2023 | Static
39 | TT_VALUES | 07/10/1993 | 06/18/2017 | 45.2599 | 1056 | -93.7053 | Slab Tilt - Transverse | Degrees | TT | App. Geo. 756-1129 | -10.33 | Transverse | 39-O-1990 | 6 | 39TT010 | Tiltmeter | 10 | Displacement | 10031.6 | 12/29/2023 | Static
39 | TT_VALUES | 07/10/1993 | 06/18/2017 | 45.2599 | 1056 | -93.7053 | Slab Tilt - Transverse | Degrees | TT | App. Geo. 756-1129 | -10.32 | Transverse | 39-O-1990 | 6 | 39TT011 | Tiltmeter | 11 | Displacement | 10030 | 12/29/2023 | Static
39 | TT_VALUES | 07/10/1993 | 06/18/2017 | 45.2599 | 1056 | -93.7053 | Slab Tilt - Transverse | Degrees | TT | App. Geo. 756-1129 | -8.16 | Transverse | 39-O-1990 | 5.76 | 39TT012 | Tiltmeter | 12 | Displacement | 10047 | 12/29/2023 | Static
39 | TT_VALUES | 07/10/1993 | 06/18/2017 | 45.2599 | 1056 | -93.7053 | Slab Tilt - Transverse | Degrees | TT | App. Geo. 756-1129 | -1.67 | Transverse | 39-O-1990 | 5.52 | 39TT015 | Tiltmeter | 15 | Displacement | 10048.1 | 12/29/2023 | Static
39 | VL_VALUES | 07/10/1993 | 06/18/2017 | 45.2599 | 1056 | -93.7053 | Slab Tilt - Longitudinal - Voltage | Millivolts | VL | App. Geo. 756-1129 | -10.32 | Longitudinal | 39-O-1990 | 6 | 39VL011 | Tiltmeter | 11 | Displacement | 10030 | 12/29/2023 | Static
39 | VL_VALUES | 07/10/1993 | 06/18/2017 | 45.2599 | 1056 | -93.7052 | Slab Tilt - Longitudinal - Voltage | Millivolts | VL | App. Geo. 756-1129 | -10.33 | Longitudinal | 39-O-1990 | 5.88 | 39VL001 | Tiltmeter | 1 | Displacement | 10046.7 | 12/29/2023 | Static
39 | VL_VALUES | 07/10/1993 | 06/18/2017 | 45.2599 | 1056 | -93.7053 | Slab Tilt - Longitudinal - Voltage | Millivolts | VL | App. Geo. 756-1129 | -5.97 | Longitudinal | 39-O-1990 | 5.52 | 39VL013 | Tiltmeter | 13 | Displacement | 10047.4 | 12/29/2023 | Static
39 | TD_VALUES | 07/06/1993 | 06/18/2017 | 45.2599 | 16245 | -93.7052 | Moisture - Volumetric Content | cm3/cm3 | TD | Fabricated | -16.19 |  | 39-OS-1990 | 24.6 | 39TD017 | Time Domain Reflectometer | 17 | Moisture | 10057 | 12/29/2023 | Static
39 | TD_VALUES | 07/06/1993 | 06/18/2017 | 45.2599 | 16245 | -93.7052 | Moisture - Volumetric Content | cm3/cm3 | TD | Fabricated | -16.19 |  | 39-OS-1990 | 30.84 | 39TD018 | Time Domain Reflectometer | 18 | Moisture | 10057 | 12/29/2023 | Static
39 | TD_VALUES | 07/06/1993 | 06/18/2017 | 45.2599 | 16245 | -93.7052 | Moisture - Volumetric Content | cm3/cm3 | TD | Fabricated | -16.19 |  | 39-OS-1990 | 37.56 | 39TD019 | Time Domain Reflectometer | 19 | Moisture | 10057 | 12/29/2023 | Static
39 | TD_VALUES | 07/06/1993 | 06/18/2017 | 45.2599 | 16245 | -93.7052 | Moisture - Volumetric Content | cm3/cm3 | TD | Fabricated | -16.19 |  | 39-OS-1990 | 49.08 | 39TD020 | Time Domain Reflectometer | 20 | Moisture | 10057 | 12/29/2023 | Static
39 | TD_VALUES | 07/06/1993 | 06/18/2017 | 45.2599 | 16245 | -93.7052 | Moisture - Volumetric Content | cm3/cm3 | TD | Fabricated | -16.19 |  | 39-OS-1990 | 61.08 | 39TD021 | Time Domain Reflectometer | 21 | Moisture | 10057 | 12/29/2023 | Static
39 | TD_VALUES | 07/06/1993 | 06/18/2017 | 45.2599 | 16245 | -93.7052 | Moisture - Volumetric Content | cm3/cm3 | TD | Fabricated | -25.35 |  | 39-OS-1990 | 12.48 | 39TD022 | Time Domain Reflectometer | 22 | Moisture | 10053.8 | 12/29/2023 | Static
39 | TC_VALUES | 07/06/1993 | 06/18/2017 | 45.2599 | 1057 | -93.7052 | Temperature | Degrees C | TC | Fabricated | -0.05 | Horizontal | 39-O-1990 | 1.2 | 39TC001 | Thermocouple | 1 | Temperature | 10055.6 | 12/29/2023 | Static
39 | TC_VALUES | 07/06/1993 | 06/18/2017 | 45.2599 | 1057 | -93.7052 | Temperature | Degrees C | TC | Fabricated | -0.05 | Horizontal | 39-O-1990 | 3.24 | 39TC002 | Thermocouple | 2 | Temperature | 10055.6 | 12/29/2023 | Static
39 | TC_VALUES | 07/06/1993 | 06/18/2017 | 45.2599 | 1057 | -93.7052 | Temperature | Degrees C | TC | Fabricated | -0.05 | Horizontal | 39-O-1990 | 6.48 | 39TC003 | Thermocouple | 3 | Temperature | 10055.6 | 12/29/2023 | Static
39 | TC_VALUES | 07/06/1993 | 06/18/2017 | 45.2599 | 1056 | -93.7052 | Temperature | Degrees C | TC | Fabricated | -0.05 | Horizontal | 39-O-1990 | 10.8 | 39TC004 | Thermocouple | 4 | Temperature | 10055.6 | 12/29/2023 | Static
39 | TC_VALUES | 07/06/1993 | 06/18/2017 | 45.2599 | 1055 | -93.7052 | Temperature | Degrees C | TC | Fabricated | -0.05 | Horizontal | 39-O-1990 | 13.8 | 39TC005 | Thermocouple | 5 | Temperature | 10055.6 | 12/29/2023 | Static
39 | TC_VALUES | 07/06/1993 | 06/18/2017 | 45.2599 | 1055 | -93.7052 | Temperature | Degrees C | TC | Fabricated | -0.05 | Horizontal | 39-O-1990 | 19.8 | 39TC006 | Thermocouple | 6 | Temperature | 10055.6 | 12/29/2023 | Static
39 | TC_VALUES | 07/06/1993 | 06/18/2017 | 45.2599 | 1055 | -93.7052 | Temperature | Degrees C | TC | Fabricated | -0.05 | Horizontal | 39-O-1990 | 25.8 | 39TC007 | Thermocouple | 7 | Temperature | 10055.6 | 12/29/2023 | Static
39 | TC_VALUES | 07/06/1993 | 06/18/2017 | 45.2599 | 1055 | -93.7052 | Temperature | Degrees C | TC | Fabricated | -0.05 | Horizontal | 39-O-1990 | 37.8 | 39TC008 | Thermocouple | 8 | Temperature | 10055.6 | 12/29/2023 | Static
39 | TC_VALUES | 07/06/1993 | 06/18/2017 | 45.2599 | 1055 | -93.7052 | Temperature | Degrees C | TC | Fabricated | -0.05 | Horizontal | 39-O-1990 | 49.8 | 39TC009 | Thermocouple | 9 | Temperature | 10055.6 | 12/29/2023 | Static
39 | TC_VALUES | 07/06/1993 | 06/18/2017 | 45.2599 | 1055 | -93.7052 | Temperature | Degrees C | TC | Fabricated | -0.05 | Horizontal | 39-O-1990 | 61.8 | 39TC010 | Thermocouple | 10 | Temperature | 10055.6 | 12/29/2023 | Static
39 | TC_VALUES | 07/06/1993 | 06/18/2017 | 45.2599 | 1055 | -93.7052 | Temperature | Degrees C | TC | Fabricated | -0.05 | Horizontal | 39-O-1990 | 97.8 | 39TC011 | Thermocouple | 11 | Temperature | 10055.6 | 12/29/2023 | Static
39 | TC_VALUES | 07/06/1993 | 06/18/2017 | 45.2599 | 1057 | -93.7052 | Temperature | Degrees C | TC | Fabricated | -9.6 | Horizontal | 39-O-1990 | 1.08 | 39TC012 | Thermocouple | 12 | Temperature | 10054 | 12/29/2023 | Static
39 | TC_VALUES | 07/06/1993 | 06/18/2017 | 45.2599 | 1057 | -93.7052 | Temperature | Degrees C | TC | Fabricated | -9.6 | Horizontal | 39-O-1990 | 3.12 | 39TC013 | Thermocouple | 13 | Temperature | 10054 | 12/29/2023 | Static
39 | TC_VALUES | 07/06/1993 | 06/18/2017 | 45.2599 | 1057 | -93.7052 | Temperature | Degrees C | TC | Fabricated | -9.6 | Horizontal | 39-O-1990 | 6.36 | 39TC014 | Thermocouple | 14 | Temperature | 10054 | 12/29/2023 | Static
39 | TC_VALUES | 07/06/1993 | 06/18/2017 | 45.2599 | 1056 | -93.7052 | Temperature | Degrees C | TC | Fabricated | -9.6 | Horizontal | 39-O-1990 | 8.4 | 39TC015 | Thermocouple | 15 | Temperature | 10054 | 12/29/2023 | Static
39 | TC_VALUES | 07/06/1993 | 06/18/2017 | 45.2599 | 1056 | -93.7052 | Temperature | Degrees C | TC | Fabricated | -9.6 | Horizontal | 39-O-1990 | 11.4 | 39TC016 | Thermocouple | 16 | Temperature | 10054 | 12/29/2023 | Static
39 | TC_VALUES | 07/06/1993 | 06/18/2017 | 45.2599 | 1055 | -93.7052 | Temperature | Degrees C | TC | Fabricated | -9.6 | Horizontal | 39-O-1990 | 17.4 | 39TC017 | Thermocouple | 17 | Temperature | 10054 | 12/29/2023 | Static
39 | TC_VALUES | 07/06/1993 | 06/18/2017 | 45.2599 | 1055 | -93.7052 | Temperature | Degrees C | TC | Fabricated | -9.6 | Horizontal | 39-O-1990 | 23.4 | 39TC018 | Thermocouple | 18 | Temperature | 10054 | 12/29/2023 | Static
39 | TC_VALUES | 07/06/1993 | 06/18/2017 | 45.2599 | 1055 | -93.7052 | Temperature | Degrees C | TC | Fabricated | -9.6 | Horizontal | 39-O-1990 | 35.4 | 39TC019 | Thermocouple | 19 | Temperature | 10054 | 12/29/2023 | Static
39 | TC_VALUES | 07/06/1993 | 06/18/2017 | 45.2599 | 1055 | -93.7052 | Temperature | Degrees C | TC | Fabricated | -9.6 | Horizontal | 39-O-1990 | 47.4 | 39TC020 | Thermocouple | 20 | Temperature | 10054 | 12/29/2023 | Static
39 | TC_VALUES | 07/06/1993 | 06/18/2017 | 45.2599 | 1055 | -93.7052 | Temperature | Degrees C | TC | Fabricated | -9.6 | Horizontal | 39-O-1990 | 59.4 | 39TC021 | Thermocouple | 21 | Temperature | 10054 | 12/29/2023 | Static
39 | TC_VALUES | 07/06/1993 | 06/18/2017 | 45.2599 | 1055 | -93.7052 | Temperature | Degrees C | TC | Fabricated | -9.6 | Horizontal | 39-O-1990 | 95.4 | 39TC022 | Thermocouple | 22 | Temperature | 10054 | 12/29/2023 | Static
39 | TC_VALUES | 07/06/1993 | 06/18/2017 | 45.2599 | 16251 | -93.7052 | Temperature | Degrees C | TC | Fabricated | -16.22 | Horizontal | 39-OS-1990 | 1.2 | 39TC023 | Thermocouple | 23 | Temperature | 10055.1 | 12/29/2023 | Static
39 | TC_VALUES | 07/06/1993 | 06/18/2017 | 45.2599 | 16249 | -93.7052 | Temperature | Degrees C | TC | Fabricated | -16.22 | Horizontal | 39-OS-1990 | 3.24 | 39TC024 | Thermocouple | 24 | Temperature | 10055.1 | 12/29/2023 | Static
39 | TC_VALUES | 07/06/1993 | 06/18/2017 | 45.2599 | 16249 | -93.7052 | Temperature | Degrees C | TC | Fabricated | -16.22 | Horizontal | 39-OS-1990 | 6 | 39TC025 | Thermocouple | 25 | Temperature | 10055.1 | 12/29/2023 | Static
39 | TC_VALUES | 07/06/1993 | 06/18/2017 | 45.2599 | 16247 | -93.7052 | Temperature | Degrees C | TC | Fabricated | -16.22 | Horizontal | 39-OS-1990 | 9.24 | 39TC026 | Thermocouple | 26 | Temperature | 10055.1 | 12/29/2023 | Static
39 | TC_VALUES | 07/06/1993 | 06/18/2017 | 45.2599 | 16245 | -93.7052 | Temperature | Degrees C | TC | Fabricated | -16.22 | Horizontal | 39-OS-1990 | 12.24 | 39TC027 | Thermocouple | 27 | Temperature | 10055.1 | 12/29/2023 | Static
39 | TC_VALUES | 07/06/1993 | 06/18/2017 | 45.2599 | 16245 | -93.7052 | Temperature | Degrees C | TC | Fabricated | -16.22 | Horizontal | 39-OS-1990 | 18.24 | 39TC028 | Thermocouple | 28 | Temperature | 10055.1 | 12/29/2023 | Static
39 | TC_VALUES | 07/06/1993 | 06/18/2017 | 45.2599 | 16245 | -93.7052 | Temperature | Degrees C | TC | Fabricated | -16.22 | Horizontal | 39-OS-1990 | 24.24 | 39TC029 | Thermocouple | 29 | Temperature | 10055.1 | 12/29/2023 | Static
39 | TC_VALUES | 07/06/1993 | 06/18/2017 | 45.2599 | 16245 | -93.7052 | Temperature | Degrees C | TC | Fabricated | -16.22 | Horizontal | 39-OS-1990 | 36.24 | 39TC030 | Thermocouple | 30 | Temperature | 10055.1 | 12/29/2023 | Static
39 | TC_VALUES | 07/06/1993 | 06/18/2017 | 45.2599 | 16245 | -93.7052 | Temperature | Degrees C | TC | Fabricated | -16.22 | Horizontal | 39-OS-1990 | 48.24 | 39TC031 | Thermocouple | 31 | Temperature | 10055.1 | 12/29/2023 | Static
39 | TC_VALUES | 07/06/1993 | 06/18/2017 | 45.2599 | 16245 | -93.7052 | Temperature | Degrees C | TC | Fabricated | -16.22 | Horizontal | 39-OS-1990 | 60.24 | 39TC032 | Thermocouple | 32 | Temperature | 10055.1 | 12/29/2023 | Static
39 | TC_VALUES | 07/06/1993 | 06/18/2017 | 45.2599 | 16245 | -93.7052 | Temperature | Degrees C | TC | Fabricated | -16.22 | Horizontal | 39-OS-1990 | 96.24 | 39TC033 | Thermocouple | 33 | Temperature | 10055.1 | 12/29/2023 | Static
39 | TC_VALUES | 07/06/1993 | 06/18/2017 | 45.2599 | 16245 | -93.7052 | Temperature | Degrees C | TC | Fabricated | -25.18 | Horizontal | 39-OS-1990 | 3.48 | 39TC034 | Thermocouple | 34 | Temperature | 10051.6 | 12/29/2023 | Static
39 | TC_VALUES | 07/06/1993 | 06/18/2017 | 45.2599 | 16245 | -93.7052 | Temperature | Degrees C | TC | Fabricated | -25.18 | Horizontal | 39-OS-1990 | 6.48 | 39TC035 | Thermocouple | 35 | Temperature | 10051.6 | 12/29/2023 | Static
39 | TC_VALUES | 07/06/1993 | 06/18/2017 | 45.2599 | 16245 | -93.7052 | Temperature | Degrees C | TC | Fabricated | -25.18 | Horizontal | 39-OS-1990 | 9.48 | 39TC036 | Thermocouple | 36 | Temperature | 10051.6 | 12/29/2023 | Static
39 | TC_VALUES | 07/06/1993 | 06/18/2017 | 45.2599 | 16245 | -93.7052 | Temperature | Degrees C | TC | Fabricated | -25.18 | Horizontal | 39-OS-1990 | 15.48 | 39TC037 | Thermocouple | 37 | Temperature | 10051.6 | 12/29/2023 | Static
39 | TC_VALUES | 07/06/1993 | 06/18/2017 | 45.2599 | 16245 | -93.7052 | Temperature | Degrees C | TC | Fabricated | -25.18 | Horizontal | 39-OS-1990 | 21.48 | 39TC038 | Thermocouple | 38 | Temperature | 10051.6 | 12/29/2023 | Static
39 | TC_VALUES | 07/06/1993 | 06/18/2017 | 45.2599 | 16245 | -93.7052 | Temperature | Degrees C | TC | Fabricated | -25.18 | Horizontal | 39-OS-1990 | 33.48 | 39TC039 | Thermocouple | 39 | Temperature | 10051.6 | 12/29/2023 | Static
39 | TC_VALUES | 07/06/1993 | 06/18/2017 | 45.2599 | 16245 | -93.7052 | Temperature | Degrees C | TC | Fabricated | -25.18 | Horizontal | 39-OS-1990 | 45.48 | 39TC040 | Thermocouple | 40 | Temperature | 10051.6 | 12/29/2023 | Static
39 | TC_VALUES | 07/06/1993 | 06/18/2017 | 45.2599 | 16245 | -93.7052 | Temperature | Degrees C | TC | Fabricated | -25.18 | Horizontal | 39-OS-1990 | 57.48 | 39TC041 | Thermocouple | 41 | Temperature | 10051.6 | 12/29/2023 | Static
39 | TC_VALUES | 07/06/1993 | 06/18/2017 | 45.2599 | 16245 | -93.7052 | Temperature | Degrees C | TC | Fabricated | -25.18 | Horizontal | 39-OS-1990 | 93.48 | 39TC042 | Thermocouple | 42 | Temperature | 10051.6 | 12/29/2023 | Static
39 | TC_VALUES | 07/16/2010 | 06/18/2017 | 45.2599 | 16278 | -93.7053 | Temperature | Degrees C | TC | Fabricated | -6.1 | Horizontal | 39-O-2008 | 0.5 | 39TC100 | Thermocouple | 100 | Temperature | 10039 | 12/29/2023 | Static
39 | TC_VALUES | 07/16/2010 | 06/18/2017 | 45.2599 | 16278 | -93.7053 | Temperature | Degrees C | TC | Fabricated | -6.1 | Horizontal | 39-O-2008 | 1 | 39TC101 | Thermocouple | 101 | Temperature | 10039 | 12/29/2023 | Static
39 | TC_VALUES | 07/16/2010 | 06/18/2017 | 45.2599 | 16278 | -93.7053 | Temperature | Degrees C | TC | Fabricated | -6.1 | Horizontal | 39-O-2008 | 1.5 | 39TC102 | Thermocouple | 102 | Temperature | 10039 | 12/29/2023 | Static
39 | TC_VALUES | 07/16/2010 | 06/18/2017 | 45.2599 | 16278 | -93.7053 | Temperature | Degrees C | TC | Fabricated | -6.1 | Horizontal | 39-O-2008 | 2.5 | 39TC103 | Thermocouple | 103 | Temperature | 10039 | 12/29/2023 | Static
39 | TC_VALUES | 07/16/2010 | 06/18/2017 | 45.2599 | 16278 | -93.7053 | Temperature | Degrees C | TC | Fabricated | -6.1 | Horizontal | 39-O-2008 | 3.5 | 39TC104 | Thermocouple | 104 | Temperature | 10039 | 12/29/2023 | Static
39 | TC_VALUES | 07/16/2010 | 06/18/2017 | 45.2599 | 28245 | -93.7053 | Temperature | Degrees C | TC | Fabricated | -6.1 | Horizontal | 39-O-2008 | 4.5 | 39TC105 | Thermocouple | 105 | Temperature | 10039 | 12/29/2023 | Static
39 | TC_VALUES | 07/16/2010 | 06/18/2017 | 45.2599 | 28245 | -93.7053 | Temperature | Degrees C | TC | Fabricated | -6.1 | Horizontal | 39-O-2008 | 5.5 | 39TC106 | Thermocouple | 106 | Temperature | 10039 | 12/29/2023 | Static
39 | TC_VALUES | 07/16/2010 | 06/18/2017 | 45.2599 | 28245 | -93.7053 | Temperature | Degrees C | TC | Fabricated | -6.1 | Horizontal | 39-O-2008 | 7 | 39TC107 | Thermocouple | 107 | Temperature | 10039 | 12/29/2023 | Static
39 | TC_VALUES | 10/17/2008 | 06/18/2017 | 45.2599 | 28245 | -93.7053 | Temperature | Degrees C | TC | Fabricated | -6.1 | Horizontal | 39-O-2008 | 10 | 39TC109 | Thermocouple | 109 | Temperature | 10039 | 12/29/2023 | Static
39 | TC_VALUES | 10/17/2008 | 06/18/2017 | 45.2599 | 28244 | -93.7053 | Temperature | Degrees C | TC | Fabricated | -6.1 | Horizontal | 39-O-2008 | 12 | 39TC110 | Thermocouple | 110 | Temperature | 10039 | 12/29/2023 | Static
39 | TC_VALUES | 10/17/2008 | 06/18/2017 | 45.2599 | 28243 | -93.7053 | Temperature | Degrees C | TC | Fabricated | -6.1 | Horizontal | 39-O-2008 | 18 | 39TC111 | Thermocouple | 111 | Temperature | 10039 | 12/29/2023 | Static
39 | TC_VALUES | 10/17/2008 | 06/18/2017 | 45.2599 | 28243 | -93.7053 | Temperature | Degrees C | TC | Fabricated | -6.1 | Horizontal | 39-O-2008 | 24 | 39TC112 | Thermocouple | 112 | Temperature | 10039 | 12/29/2023 | Static
39 | TC_VALUES | 10/17/2008 | 06/18/2017 | 45.2599 | 28243 | -93.7053 | Temperature | Degrees C | TC | Fabricated | -6.1 | Horizontal | 39-O-2008 | 36 | 39TC113 | Thermocouple | 113 | Temperature | 10039 | 12/29/2023 | Static
39 | TC_VALUES | 10/17/2008 | 06/18/2017 | 45.2599 | 28243 | -93.7053 | Temperature | Degrees C | TC | Fabricated | -6.1 | Horizontal | 39-O-2008 | 48 | 39TC114 | Thermocouple | 114 | Temperature | 10039 | 12/29/2023 | Static
39 | TC_VALUES | 10/17/2008 | 06/18/2017 | 45.2599 | 28243 | -93.7053 | Temperature | Degrees C | TC | Fabricated | -6.1 | Horizontal | 39-O-2008 | 60 | 39TC115 | Thermocouple | 115 | Temperature | 10039 | 12/29/2023 | Static
39 | TC_VALUES | 10/17/2008 | 06/18/2017 | 45.2599 | 28243 | -93.7053 | Temperature | Degrees C | TC | Fabricated | -6.1 | Horizontal | 39-O-2008 | 72 | 39TC116 | Thermocouple | 116 | Temperature | 10039 | 12/29/2023 | Static
39 | VW_VALUES | 10/17/2008 | 06/18/2017 | 45.2598 | 16279 | -93.7052 | Pavement strain | Microstrain | VW | Geokon VCE 4200 | 5.8 | Transverse | 39-I-2008 | 0.76 | 39VW105 | Vibrating Wire Strain Sensor | 105 | Strain | 10061.7 | 12/29/2023 | Static
39 | VW_VALUES | 10/17/2008 | 06/18/2017 | 45.2598 | 16279 | -93.7053 | Pavement strain | Microstrain | VW | Geokon VCE 4200 | 10.8 | Longitudinal | 39-I-2008 | 0.25 | 39VW106 | Vibrating Wire Strain Sensor | 106 | Strain | 10054.6 | 12/29/2023 | Static
39 | VW_VALUES | 10/17/2008 | 06/18/2017 | 45.2598 | 16279 | -93.7053 | Pavement strain | Microstrain | VW | Geokon VCE 4200 | 10.8 | Longitudinal | 39-I-2008 | 0.76 | 39VW107 | Vibrating Wire Strain Sensor | 107 | Strain | 10054.6 | 12/29/2023 | Static
39 | VW_VALUES | 10/17/2008 | 06/18/2017 | 45.2598 | 16279 | -93.7053 | Pavement strain | Microstrain | VW | Geokon VCE 4200 | 9.9 | Diagonal | 39-I-2008 | 0.25 | 39VW108 | Vibrating Wire Strain Sensor | 108 | Strain | 10054.1 | 12/29/2023 | Static
39 | VW_VALUES | 10/17/2008 | 06/18/2017 | 45.2598 | 16279 | -93.7053 | Pavement strain | Microstrain | VW | Geokon VCE 4200 | 10 | Diagonal | 39-I-2008 | 0.76 | 39VW109 | Vibrating Wire Strain Sensor | 109 | Strain | 10054 | 12/29/2023 | Static
39 | VW_VALUES | 10/17/2008 | 06/18/2017 | 45.2598 | 16279 | -93.7053 | Pavement strain | Microstrain | VW | Geokon VCE 4200 | 9.4 | Transverse | 39-I-2008 | 0.25 | 39VW110 | Vibrating Wire Strain Sensor | 110 | Strain | 10053 | 12/29/2023 | Static
39 | VW_VALUES | 10/17/2008 | 06/18/2017 | 45.2598 | 16279 | -93.7053 | Pavement strain | Microstrain | VW | Geokon VCE 4200 | 9.4 | Transverse | 39-I-2008 | 0.76 | 39VW111 | Vibrating Wire Strain Sensor | 111 | Strain | 10053.1 | 12/29/2023 | Static
39 | VW_VALUES | 10/17/2008 | 06/18/2017 | 45.2598 | 16279 | -93.7053 | Pavement strain | Microstrain | VW | Geokon VCE 4200 | 5.8 | Transverse | 39-I-2008 | 0.25 | 39VW112 | Vibrating Wire Strain Sensor | 112 | Strain | 10053.6 | 12/29/2023 | Static
39 | VW_VALUES | 10/17/2008 | 06/18/2017 | 45.2598 | 16279 | -93.7053 | Pavement strain | Microstrain | VW | Geokon VCE 4200 | 5.8 | Transverse | 39-I-2008 | 0.76 | 39VW113 | Vibrating Wire Strain Sensor | 113 | Strain | 10053.6 | 12/29/2023 | Static
39 | VW_VALUES | 10/17/2008 | 06/18/2017 | 45.2598 | 16279 | -93.7053 | Pavement strain | Microstrain | VW | Geokon VCE 4200 | 5.7 | Longitudinal | 39-I-2008 | 0.25 | 39VW114 | Vibrating Wire Strain Sensor | 114 | Strain | 10053.2 | 12/29/2023 | Static
39 | VW_VALUES | 10/17/2008 | 06/18/2017 | 45.2598 | 16279 | -93.7053 | Pavement strain | Microstrain | VW | Geokon VCE 4200 | 5.8 | Longitudinal | 39-I-2008 | 0.76 | 39VW115 | Vibrating Wire Strain Sensor | 115 | Strain | 10053.2 | 12/29/2023 | Static
39 | WM_VALUES | 07/06/1993 | 06/18/2017 | 45.2598 | 1055 | -93.7052 | Moisture - Soil - Relative | Centibar | WM | Watermark 200-X | -0.24 | Horizontal | 39-O-1990 | 12.48 | 39WM001 | Moisture Block | 1 | Moisture | 10058.2 | 12/29/2023 | Static
39 | WM_VALUES | 07/06/1993 | 06/18/2017 | 45.2598 | 1055 | -93.7052 | Moisture - Soil - Relative | Centibar | WM | Watermark 200-X | -0.24 | Horizontal | 39-O-1990 | 18.48 | 39WM002 | Moisture Block | 2 | Moisture | 10058.2 | 12/29/2023 | Static
39 | WM_VALUES | 07/06/1993 | 06/18/2017 | 45.2598 | 1055 | -93.7052 | Moisture - Soil - Relative | Centibar | WM | Watermark 200-X | -0.24 | Horizontal | 39-O-1990 | 24.48 | 39WM003 | Moisture Block | 3 | Moisture | 10058.2 | 12/29/2023 | Static
39 | WM_VALUES | 07/06/1993 | 06/18/2017 | 45.2598 | 1055 | -93.7052 | Moisture - Soil - Relative | Centibar | WM | Watermark 200-X | -0.24 | Horizontal | 39-O-1990 | 30.48 | 39WM004 | Moisture Block | 4 | Moisture | 10058.2 | 12/29/2023 | Static
39 | WM_VALUES | 07/06/1993 | 06/18/2017 | 45.2598 | 1055 | -93.7052 | Moisture - Soil - Relative | Centibar | WM | Watermark 200-X | -0.24 | Horizontal | 39-O-1990 | 36.48 | 39WM005 | Moisture Block | 5 | Moisture | 10058.2 | 12/29/2023 | Static
39 | WM_VALUES | 07/06/1993 | 06/18/2017 | 45.2598 | 1055 | -93.7052 | Moisture - Soil - Relative | Centibar | WM | Watermark 200-X | -0.24 | Horizontal | 39-O-1990 | 48.24 | 39WM006 | Moisture Block | 6 | Moisture | 10058.2 | 12/29/2023 | Static
39 | WM_VALUES | 07/06/1993 | 06/18/2017 | 45.2598 | 1055 | -93.7052 | Moisture - Soil - Relative | Centibar | WM | Watermark 200-X | -0.24 | Horizontal | 39-O-1990 | 60.24 | 39WM007 | Moisture Block | 7 | Moisture | 10058.2 | 12/29/2023 | Static
39 | WM_VALUES | 07/06/1993 | 06/18/2017 | 45.2599 | 1055 | -93.7052 | Moisture - Soil - Relative | Centibar | WM | Watermark 200-X | -9.9 | Horizontal | 39-O-1990 | 13.2 | 39WM008 | Moisture Block | 8 | Moisture | 10056.4 | 12/29/2023 | Static
39 | WM_VALUES | 07/06/1993 | 06/18/2017 | 45.2599 | 1055 | -93.7052 | Moisture - Soil - Relative | Centibar | WM | Watermark 200-X | -9.9 | Horizontal | 39-O-1990 | 18.96 | 39WM009 | Moisture Block | 9 | Moisture | 10056.4 | 12/29/2023 | Static
39 | WM_VALUES | 07/06/1993 | 06/18/2017 | 45.2599 | 1055 | -93.7052 | Moisture - Soil - Relative | Centibar | WM | Watermark 200-X | -9.9 | Horizontal | 39-O-1990 | 24.96 | 39WM010 | Moisture Block | 10 | Moisture | 10056.4 | 12/29/2023 | Static
39 | WM_VALUES | 07/06/1993 | 06/18/2017 | 45.2599 | 1055 | -93.7052 | Moisture - Soil - Relative | Centibar | WM | Watermark 200-X | -9.9 | Horizontal | 39-O-1990 | 36.72 | 39WM011 | Moisture Block | 11 | Moisture | 10056.4 | 12/29/2023 | Static
39 | WM_VALUES | 07/06/1993 | 06/18/2017 | 45.2599 | 1055 | -93.7052 | Moisture - Soil - Relative | Centibar | WM | Watermark 200-X | -9.9 | Horizontal | 39-O-1990 | 48.72 | 39WM012 | Moisture Block | 12 | Moisture | 10056.4 | 12/29/2023 | Static
39 | WM_VALUES | 07/06/1993 | 06/18/2017 | 45.2599 | 1055 | -93.7052 | Moisture - Soil - Relative | Centibar | WM | Watermark 200-X | -9.9 | Horizontal | 39-O-1990 | 60.48 | 39WM013 | Moisture Block | 13 | Moisture | 10056.4 | 12/29/2023 | Static
39 | WM_VALUES | 07/06/1993 | 06/18/2017 | 45.2599 | 1055 | -93.7052 | Moisture - Soil - Relative | Centibar | WM | Watermark 200-X | -9.9 | Horizontal | 39-O-1990 | 96.96 | 39WM014 | Moisture Block | 14 | Moisture | 10056.4 | 12/29/2023 | Static
39 | WM_VALUES | 07/06/1993 | 06/18/2017 | 45.2599 | 16245 | -93.7052 | Moisture - Soil - Relative | Centibar | WM | Watermark 200-X | -16.19 | Horizontal | 39-OS-1990 | 13.08 | 39WM015 | Moisture Block | 15 | Moisture | 10057 | 12/29/2023 | Static
39 | WM_VALUES | 07/06/1993 | 06/18/2017 | 45.2599 | 16245 | -93.7052 | Moisture - Soil - Relative | Centibar | WM | Watermark 200-X | -16.19 | Horizontal | 39-OS-1990 | 18.84 | 39WM016 | Moisture Block | 16 | Moisture | 10057 | 12/29/2023 | Static
39 | WM_VALUES | 07/06/1993 | 06/18/2017 | 45.2599 | 16245 | -93.7052 | Moisture - Soil - Relative | Centibar | WM | Watermark 200-X | -16.19 | Horizontal | 39-OS-1990 | 24.6 | 39WM017 | Moisture Block | 17 | Moisture | 10057 | 12/29/2023 | Static
39 | WM_VALUES | 07/06/1993 | 06/18/2017 | 45.2599 | 16245 | -93.7052 | Moisture - Soil - Relative | Centibar | WM | Watermark 200-X | -16.19 | Horizontal | 39-OS-1990 | 30.84 | 39WM018 | Moisture Block | 18 | Moisture | 10057 | 12/29/2023 | Static
39 |  | 01/01/1993 | 06/18/2017 | 45.2599 | 1056 | -93.7052 | Temperature | Degrees C | XD | Geokon 3410S | -9.57 | Horizontal | 39-O-1990 | 10.44 | 39XD001 | Dynamic Pore Water Pressure Cell Temperature | 1 | Temperature | 10058.5 | 12/29/2023 | Dynamic
39 |  | 01/01/1993 | 06/18/2017 | 45.2599 | 1055 | -93.7052 | Temperature | Degrees C | XD | Geokon 3410S | -9.57 | Horizontal | 39-O-1990 | 16.44 | 39XD002 | Dynamic Pore Water Pressure Cell Temperature | 2 | Temperature | 10058.5 | 12/29/2023 | Dynamic
39 |  | 01/01/1993 | 06/18/2017 | 45.2599 | 1055 | -93.7052 | Temperature | Degrees C | XD | Geokon 3410S | -9.57 | Horizontal | 39-O-1990 | 21.96 | 39XD003 | Dynamic Pore Water Pressure Cell Temperature | 3 | Temperature | 10058.5 | 12/29/2023 | Dynamic
39 |  | 01/01/1993 | 06/18/2017 | 45.2599 | 1055 | -93.7052 | Temperature | Degrees C | XD | Geokon 3410S | -9.57 | Horizontal | 39-O-1990 | 28.44 | 39XD004 | Dynamic Pore Water Pressure Cell Temperature | 4 | Temperature | 10058.5 | 12/29/2023 | Dynamic
39 |  | 01/01/1993 | 06/18/2017 | 45.2599 | 1055 | -93.7052 | Temperature | Degrees C | XD | Geokon 3410S | -9.57 | Horizontal | 39-O-1990 | 34.44 | 39XD005 | Dynamic Pore Water Pressure Cell Temperature | 5 | Temperature | 10058.5 | 12/29/2023 | Dynamic
39 | XL_VALUES | 01/01/1993 | 06/18/2017 | 45.2598 | 1051 | -93.7052 | Temperature | Degrees C | XL | Geokon 4800E | 1.9 | Horizontal | 39-I-1990 | 47.76 | 39XL001 | Geokon Static Soil pressure sensor Temperature | 1 | Temperature | 10066.3 | 12/29/2023 | Static
39 | XS_VALUES | 01/01/1993 | 06/18/2017 | 45.2598 | 1051 | -93.7052 | Temperature | Degrees C | XS | Geokon 4500SL | 1.48 | Horizontal | 39-I-1990 | 46.8 | 39XS001 | Positive Pore Water Pressure Sensor Temperature | 1 | Temperature | 10062.2 | 12/29/2023 | Static
39 | XS_VALUES | 01/01/1993 | 06/18/2017 | 45.2598 | 1051 | -93.7052 | Temperature | Degrees C | XS | Geokon 4500SL | 1.49 | Horizontal | 39-I-1990 | 35.28 | 39XS002 | Positive Pore Water Pressure Sensor Temperature | 2 | Temperature | 10063.7 | 12/29/2023 | Static
39 | XS_VALUES | 01/01/1993 | 06/18/2017 | 45.2598 | 1051 | -93.7052 | Temperature | Degrees C | XS | Geokon 4500SL | 1.46 | Horizontal | 39-I-1990 | 22.92 | 39XS003 | Positive Pore Water Pressure Sensor Temperature | 3 | Temperature | 10066.2 | 12/29/2023 | Static
39 | XS_VALUES | 01/01/1993 | 06/18/2017 | 45.2598 | 1052 | -93.7052 | Temperature | Degrees C | XS | Geokon 4500SL | 1.52 | Horizontal | 39-I-1990 | 11.04 | 39XS004 | Positive Pore Water Pressure Sensor Temperature | 4 | Temperature | 10062.2 | 12/29/2023 | Static
39 | XS_VALUES | 01/01/1993 | 06/18/2017 | 45.2598 | 1052 | -93.7052 | Temperature | Degrees C | XS | Geokon 4500SL | 1.53 | Horizontal | 39-I-1990 | 7.44 | 39XS005 | Positive Pore Water Pressure Sensor Temperature | 5 | Temperature | 10063.8 | 12/29/2023 | Static
39 | XT_VALUES | 07/06/1993 | 06/18/2017 | 45.2598 | 1055 | -93.7052 | Temperature | Degrees C | XT | Geokon 4800E | -0.02 | Horizontal | 39-O-1990 | 47.76 | 39XT001 | Geokon Static Soil pressure sensor Temperature | 1 | Temperature | 10062 | 12/29/2023 | Static
39 | XT_VALUES | 07/06/1993 | 06/18/2017 | 45.2598 | 1055 | -93.7052 | Temperature | Degrees C | XT | Geokon 4800E | -0.05 | Horizontal | 39-O-1990 | 35.4 | 39XT002 | Geokon Static Soil pressure sensor Temperature | 2 | Temperature | 10063.5 | 12/29/2023 | Static
39 | XT_VALUES | 07/06/1993 | 06/18/2017 | 45.2598 | 1051 | -93.7052 | Temperature | Degrees C | XT | Geokon 4800E | 0.01 | Horizontal | 39-I-1990 | 23.04 | 39XT003 | Geokon Static Soil pressure sensor Temperature | 3 | Temperature | 10066.1 | 12/29/2023 | Static
39 | XT_VALUES | 07/06/1993 | 06/18/2017 | 45.2598 | 1056 | -93.7052 | Temperature | Degrees C | XT | Geokon 4800E | -0.06 | Horizontal | 39-O-1990 | 11.16 | 39XT004 | Geokon Static Soil pressure sensor Temperature | 4 | Temperature | 10062 | 12/29/2023 | Static
39 | XT_VALUES | 07/06/1993 | 06/18/2017 | 45.2598 | 1052 | -93.7052 | Temperature | Degrees C | XT | Geokon 4800E | 0.02 | Horizontal | 39-I-1990 | 7.44 | 39XT005 | Geokon Static Soil pressure sensor Temperature | 5 | Temperature | 10063.4 | 12/29/2023 | Static
39 | TD_VALUES | 07/06/1993 | 06/18/2017 | 45.2599 | 16245 | -93.7052 | Moisture - Volumetric Content | cm3/cm3 | TD | Fabricated | -25.35 |  | 39-OS-1990 | 18.24 | 39TD023 | Time Domain Reflectometer | 23 | Moisture | 10053.8 | 12/29/2023 | Static
39 | TD_VALUES | 07/06/1993 | 06/18/2017 | 45.2599 | 16245 | -93.7052 | Moisture - Volumetric Content | cm3/cm3 | TD | Fabricated | -25.35 |  | 39-OS-1990 | 24.96 | 39TD024 | Time Domain Reflectometer | 24 | Moisture | 10053.8 | 12/29/2023 | Static
39 | TD_VALUES | 07/06/1993 | 06/18/2017 | 45.2599 | 16245 | -93.7052 | Moisture - Volumetric Content | cm3/cm3 | TD | Fabricated | -25.35 |  | 39-OS-1990 | 30.48 | 39TD025 | Time Domain Reflectometer | 25 | Moisture | 10053.8 | 12/29/2023 | Static
39 | TD_VALUES | 07/06/1993 | 06/18/2017 | 45.2599 | 16245 | -93.7052 | Moisture - Volumetric Content | cm3/cm3 | TD | Fabricated | -25.35 |  | 39-OS-1990 | 36 | 39TD026 | Time Domain Reflectometer | 26 | Moisture | 10053.8 | 12/29/2023 | Static
39 | TD_VALUES | 07/06/1993 | 06/18/2017 | 45.2599 | 16245 | -93.7052 | Moisture - Volumetric Content | cm3/cm3 | TD | Fabricated | -25.35 |  | 39-OS-1990 | 48.24 | 39TD027 | Time Domain Reflectometer | 27 | Moisture | 10053.8 | 12/29/2023 | Static
39 | TD_VALUES | 07/06/1993 | 06/18/2017 | 45.2599 | 16245 | -93.7052 | Moisture - Volumetric Content | cm3/cm3 | TD | Fabricated | -25.35 |  | 39-OS-1990 | 59.88 | 39TD028 | Time Domain Reflectometer | 28 | Moisture | 10053.8 | 12/29/2023 | Static
39 | TD_VALUES | 07/06/1993 | 06/18/2017 | 45.2598 | 1055 | -93.7052 | Moisture - Volumetric Content | cm3/cm3 | TD | Fabricated | -0.24 |  | 39-O-1990 | 30.48 | 39TD004 | Time Domain Reflectometer | 4 | Moisture | 10058.2 | 12/29/2023 | Static
39 | TD_VALUES | 07/06/1993 | 06/18/2017 | 45.2598 | 1055 | -93.7052 | Moisture - Volumetric Content | cm3/cm3 | TD | Fabricated | -0.24 |  | 39-O-1990 | 36.48 | 39TD005 | Time Domain Reflectometer | 5 | Moisture | 10058.2 | 12/29/2023 | Static
39 | TD_VALUES | 07/06/1993 | 06/18/2017 | 45.2598 | 1055 | -93.7052 | Moisture - Volumetric Content | cm3/cm3 | TD | Fabricated | -0.24 |  | 39-O-1990 | 48.24 | 39TD006 | Time Domain Reflectometer | 6 | Moisture | 10058.2 | 12/29/2023 | Static
39 | TD_VALUES | 07/06/1993 | 06/18/2017 | 45.2598 | 1055 | -93.7052 | Moisture - Volumetric Content | cm3/cm3 | TD | Fabricated | -0.24 |  | 39-O-1990 | 60.24 | 39TD007 | Time Domain Reflectometer | 7 | Moisture | 10058.2 | 12/29/2023 | Static
39 | TD_VALUES | 07/06/1993 | 06/18/2017 | 45.2599 | 1055 | -93.7052 | Moisture - Volumetric Content | cm3/cm3 | TD | Fabricated | -9.9 |  | 39-O-1990 | 13.2 | 39TD008 | Time Domain Reflectometer | 8 | Moisture | 10056.4 | 12/29/2023 | Static
39 | TD_VALUES | 07/06/1993 | 06/18/2017 | 45.2599 | 1055 | -93.7052 | Moisture - Volumetric Content | cm3/cm3 | TD | Fabricated | -9.9 |  | 39-O-1990 | 18.96 | 39TD009 | Time Domain Reflectometer | 9 | Moisture | 10056.4 | 12/29/2023 | Static
39 | TD_VALUES | 07/06/1993 | 06/18/2017 | 45.2599 | 1055 | -93.7052 | Moisture - Volumetric Content | cm3/cm3 | TD | Fabricated | -9.9 |  | 39-O-1990 | 24.96 | 39TD010 | Time Domain Reflectometer | 10 | Moisture | 10056.4 | 12/29/2023 | Static
39 | TD_VALUES | 07/06/1993 | 06/18/2017 | 45.2599 | 1055 | -93.7052 | Moisture - Volumetric Content | cm3/cm3 | TD | Fabricated | -9.9 |  | 39-O-1990 | 36.72 | 39TD011 | Time Domain Reflectometer | 11 | Moisture | 10056.4 | 12/29/2023 | Static
39 | TD_VALUES | 07/06/1993 | 06/18/2017 | 45.2599 | 1055 | -93.7052 | Moisture - Volumetric Content | cm3/cm3 | TD | Fabricated | -9.9 |  | 39-O-1990 | 48.72 | 39TD012 | Time Domain Reflectometer | 12 | Moisture | 10056.4 | 12/29/2023 | Static
39 | TD_VALUES | 07/06/1993 | 06/18/2017 | 45.2599 | 1055 | -93.7052 | Moisture - Volumetric Content | cm3/cm3 | TD | Fabricated | -9.9 |  | 39-O-1990 | 60.48 | 39TD013 | Time Domain Reflectometer | 13 | Moisture | 10056.4 | 12/29/2023 | Static
39 | TD_VALUES | 07/06/1993 | 06/18/2017 | 45.2599 | 1055 | -93.7052 | Moisture - Volumetric Content | cm3/cm3 | TD | Fabricated | -9.9 |  | 39-O-1990 | 96.96 | 39TD014 | Time Domain Reflectometer | 14 | Moisture | 10056.4 | 12/29/2023 | Static
39 | TD_VALUES | 07/06/1993 | 06/18/2017 | 45.2599 | 16245 | -93.7052 | Moisture - Volumetric Content | cm3/cm3 | TD | Fabricated | -16.19 |  | 39-OS-1990 | 13.08 | 39TD015 | Time Domain Reflectometer | 15 | Moisture | 10057 | 12/29/2023 | Static
39 | TD_VALUES | 07/06/1993 | 06/18/2017 | 45.2599 | 16245 | -93.7052 | Moisture - Volumetric Content | cm3/cm3 | TD | Fabricated | -16.19 |  | 39-OS-1990 | 18.84 | 39TD016 | Time Domain Reflectometer | 16 | Moisture | 10057 | 12/29/2023 | Static
39 |  | 01/01/1993 | 06/18/2017 | 45.2599 | 1053 | -93.7053 | Pavement Strain | Microstrain | CE | Tokyo Sokki PML-60 | 3.46 | Transverse | 39-I-1990 | 1.44 | 39CE001 | Concrete Embedment Strain Gauge | 1 | Strain | 10032.1 | 12/29/2023 | Dynamic
39 |  | 07/19/1993 | 06/18/2017 | 45.2599 | 1053 | -93.7053 | Pavement Strain | Microstrain | CE | Tokyo Sokki PML-60 | 6.45 | Transverse | 39-I-1990 | 1.32 | 39CE002 | Concrete Embedment Strain Gauge | 2 | Strain | 10032.6 | 12/29/2023 | Dynamic
39 |  | 01/01/1993 | 06/18/2017 | 45.2599 | 1053 | -93.7053 | Pavement Strain | Microstrain | CE | Tokyo Sokki PML-60 | 9.46 | Transverse | 39-I-1990 | 0.96 | 39CE003 | Concrete Embedment Strain Gauge | 3 | Strain | 10033.2 | 12/29/2023 | Dynamic
39 |  | 01/01/1993 | 06/18/2017 | 45.2599 | 1053 | -93.7053 | Pavement Strain | Microstrain | CE | Tokyo Sokki PML-60 | 10.49 | Transverse | 39-I-1990 | 1.44 | 39CE004 | Concrete Embedment Strain Gauge | 4 | Strain | 10033.3 | 12/29/2023 | Dynamic
39 |  | 01/01/1993 | 06/18/2017 | 45.2599 | 1053 | -93.7053 | Pavement Strain | Microstrain | CE | Tokyo Sokki PML-60 | 3.46 | Longitudinal | 39-I-1990 | 5.76 | 39CE005 | Concrete Embedment Strain Gauge | 5 | Strain | 10032.1 | 12/29/2023 | Dynamic
39 |  | 01/01/1993 | 06/18/2017 | 45.2599 | 1053 | -93.7053 | Pavement Strain | Microstrain | CE | Tokyo Sokki PML-60 | 6.45 | Longitudinal | 39-I-1990 | 5.76 | 39CE006 | Concrete Embedment Strain Gauge | 6 | Strain | 10032.6 | 12/29/2023 | Dynamic
39 |  | 01/01/1993 | 06/18/2017 | 45.2599 | 1053 | -93.7053 | Pavement Strain | Microstrain | CE | Tokyo Sokki PML-60 | 9.46 | Longitudinal | 39-I-1990 | 5.4 | 39CE007 | Concrete Embedment Strain Gauge | 7 | Strain | 10033.2 | 12/29/2023 | Dynamic
39 |  | 01/01/1993 | 06/18/2017 | 45.2599 | 1053 | -93.7053 | Pavement Strain | Microstrain | CE | Tokyo Sokki PML-60 | 10.49 | Longitudinal | 39-I-1990 | 5.64 | 39CE008 | Concrete Embedment Strain Gauge | 8 | Strain | 10033.3 | 12/29/2023 | Dynamic
39 |  | 01/01/1993 | 06/18/2017 | 45.2599 | 1053 | -93.7053 | Pavement Strain | Microstrain | CE | Tokyo Sokki PML-60 | 3.54 | Transverse | 39-I-1990 | 1.8 | 39CE009 | Concrete Embedment Strain Gauge | 9 | Strain | 10040.1 | 12/29/2023 | Dynamic
39 |  | 01/01/1993 | 06/18/2017 | 45.2599 | 1053 | -93.7053 | Pavement Strain | Microstrain | CE | Tokyo Sokki PML-60 | 9.53 | Transverse | 39-I-1990 | 1.32 | 39CE010 | Concrete Embedment Strain Gauge | 10 | Strain | 10041.1 | 12/29/2023 | Dynamic
39 |  | 01/01/1993 | 06/18/2017 | 45.2599 | 1053 | -93.7053 | Pavement Strain | Microstrain | CE | Tokyo Sokki PML-60 | 10.51 | Transverse | 39-I-1990 | 1.08 | 39CE011 | Concrete Embedment Strain Gauge | 11 | Strain | 10041.4 | 12/29/2023 | Dynamic
39 |  | 01/01/1993 | 06/18/2017 | 45.2599 | 1053 | -93.7053 | Pavement Strain | Microstrain | CE | Tokyo Sokki PML-60 | 3.54 | Longitudinal | 39-I-1990 | 6 | 39CE012 | Concrete Embedment Strain Gauge | 12 | Strain | 10040.1 | 12/29/2023 | Dynamic
39 |  | 01/01/1993 | 06/18/2017 | 45.2599 | 1053 | -93.7053 | Pavement Strain | Microstrain | CE | Tokyo Sokki PML-60 | 9.53 | Longitudinal | 39-I-1990 | 5.64 | 39CE013 | Concrete Embedment Strain Gauge | 13 | Strain | 10041.1 | 12/29/2023 | Dynamic
39 |  | 01/01/1993 | 06/18/2017 | 45.2599 | 1053 | -93.7053 | Pavement Strain | Microstrain | CE | Tokyo Sokki PML-60 | 10.51 | Longitudinal | 39-I-1990 | 5.4 | 39CE014 | Concrete Embedment Strain Gauge | 14 | Strain | 10041.4 | 12/29/2023 | Dynamic
39 |  | 01/01/1993 | 06/18/2017 | 45.2599 | 1053 | -93.7053 | Pavement Strain | Microstrain | CE | Tokyo Sokki PML-60 | 3.49 | Transverse | 39-I-1990 | 1.2 | 39CE015 | Concrete Embedment Strain Gauge | 15 | Strain | 10049.1 | 12/29/2023 | Dynamic
39 |  | 01/01/1993 | 06/18/2017 | 45.2598 | 1053 | -93.7053 | Pavement Strain | Microstrain | CE | Tokyo Sokki PML-60 | 6.41 | Transverse | 39-I-1990 | 1.08 | 39CE016 | Concrete Embedment Strain Gauge | 16 | Strain | 10049.6 | 12/29/2023 | Dynamic
39 |  | 01/01/1993 | 06/18/2017 | 45.2598 | 1053 | -93.7053 | Pavement Strain | Microstrain | CE | Tokyo Sokki PML-60 | 9.51 | Transverse | 39-I-1990 | 1.08 | 39CE017 | Concrete Embedment Strain Gauge | 17 | Strain | 10050.1 | 12/29/2023 | Dynamic
39 |  | 01/01/1993 | 06/18/2017 | 45.2598 | 1053 | -93.7053 | Pavement Strain | Microstrain | CE | Tokyo Sokki PML-60 | 10.57 | Transverse | 39-I-1990 | 1.2 | 39CE018 | Concrete Embedment Strain Gauge | 18 | Strain | 10050.3 | 12/29/2023 | Dynamic
39 |  | 01/01/1993 | 06/18/2017 | 45.2599 | 1053 | -93.7053 | Pavement Strain | Microstrain | CE | Tokyo Sokki PML-60 | 3.49 | Longitudinal | 39-I-1990 | 5.4 | 39CE019 | Concrete Embedment Strain Gauge | 19 | Strain | 10049.1 | 12/29/2023 | Dynamic
39 |  | 01/01/1993 | 06/18/2017 | 45.2598 | 1053 | -93.7053 | Pavement Strain | Microstrain | CE | Tokyo Sokki PML-60 | 6.41 | Longitudinal | 39-I-1990 | 5.16 | 39CE020 | Concrete Embedment Strain Gauge | 20 | Strain | 10049.6 | 12/29/2023 | Dynamic
39 |  | 01/01/1993 | 06/18/2017 | 45.2598 | 1053 | -93.7053 | Pavement Strain | Microstrain | CE | Tokyo Sokki PML-60 | 9.51 | Longitudinal | 39-I-1990 | 5.16 | 39CE021 | Concrete Embedment Strain Gauge | 21 | Strain | 10050.1 | 12/29/2023 | Dynamic
39 |  | 01/01/1993 | 06/18/2017 | 45.2598 | 1053 | -93.7053 | Pavement Strain | Microstrain | CE | Tokyo Sokki PML-60 | 10.57 | Longitudinal | 39-I-1990 | 5.52 | 39CE022 | Concrete Embedment Strain Gauge | 22 | Strain | 10050.3 | 12/29/2023 | Dynamic
39 |  | 01/01/1993 | 06/18/2017 | 45.2599 | 1053 | -93.7053 | Pavement Strain | Microstrain | CE | Tokyo Sokki PML-60 | 9.5 | Transverse | 39-I-1990 | 0.96 | 39CE023 | Concrete Embedment Strain Gauge | 23 | Strain | 10041 | 12/29/2023 | Dynamic
39 |  | 01/01/1993 | 06/18/2017 | 45.2599 | 1053 | -93.7053 | Pavement Strain | Microstrain | CE | Tokyo Sokki PML-60 | 9.5 | Transverse | 39-I-1990 | 5.04 | 39CE024 | Concrete Embedment Strain Gauge | 24 | Strain | 10041 | 12/29/2023 | Dynamic
39 |  | 10/15/2008 | 06/18/2017 | 45.2599 | 28239 | -93.7054 | Pavement Strain | Microstrain | CE | Tokyo Sokki PML-60 | 10 | Transverse | 39-I-2008 | 4.25 | 39CE180 | Concrete Embedment Strain Gauge | 180 | Strain | 10024 | 12/29/2023 | Dynamic
39 |  | 10/15/2008 | 06/18/2017 | 45.2599 | 28239 | -93.7054 | Pavement Strain | Microstrain | CE | Tokyo Sokki PML-60 | 9 | Transverse | 39-I-2008 | 4.25 | 39CE181 | Concrete Embedment Strain Gauge | 181 | Strain | 10024 | 12/29/2023 | Dynamic
39 |  | 10/15/2008 | 06/18/2017 | 45.2599 | 28239 | -93.7054 | Pavement Strain | Microstrain | CE | Tokyo Sokki PML-60 | 8 | Transverse | 39-I-2008 | 4.25 | 39CE182 | Concrete Embedment Strain Gauge | 182 | Strain | 10024 | 12/29/2023 | Dynamic
39 |  | 10/15/2008 | 06/18/2017 | 45.2599 | 28239 | -93.7054 | Pavement Strain | Microstrain | CE | Tokyo Sokki PML-60 | 4 | Transverse | 39-I-2008 | 4.25 | 39CE183 | Concrete Embedment Strain Gauge | 183 | Strain | 10024 | 12/29/2023 | Dynamic
39 |  | 10/15/2008 | 06/18/2017 | 45.2599 | 28239 | -93.7053 | Pavement Strain | Microstrain | CE | Tokyo Sokki PML-60 | 3 | Transverse | 39-I-2008 | 4.25 | 39CE184 | Concrete Embedment Strain Gauge | 184 | Strain | 10024 | 12/29/2023 | Dynamic
39 |  | 10/15/2008 | 06/18/2017 | 45.2599 | 28239 | -93.7053 | Pavement Strain | Microstrain | CE | Tokyo Sokki PML-60 | 2 | Transverse | 39-I-2008 | 4.25 | 39CE185 | Concrete Embedment Strain Gauge | 185 | Strain | 10024 | 12/29/2023 | Dynamic
39 |  | 10/15/2008 | 06/18/2017 | 45.2599 | 28239 | -93.7054 | Pavement Strain | Microstrain | CE | Tokyo Sokki PML-60 | 3 | Transverse | 39-I-2008 | 4.25 | 39CE186 | Concrete Embedment Strain Gauge | 186 | Strain | 10023 | 12/29/2023 | Dynamic
39 |  | 10/15/2008 | 06/18/2017 | 45.2599 | 28239 | -93.7053 | Pavement Strain | Microstrain | CE | Tokyo Sokki PML-60 | 2 | Transverse | 39-I-2008 | 4.25 | 39CE187 | Concrete Embedment Strain Gauge | 187 | Strain | 10023 | 12/29/2023 | Dynamic
39 |  | 10/15/2008 | 06/18/2017 | 45.2599 | 28239 | -93.7053 | Pavement Strain | Microstrain | CE | Tokyo Sokki PML-60 | 1 | Transverse | 39-I-2008 | 4.25 | 39CE188 | Concrete Embedment Strain Gauge | 188 | Strain | 10023 | 12/29/2023 | Dynamic
39 |  | 10/15/2008 | 06/18/2017 | 45.2599 | 28239 | -93.7054 | Pavement Strain | Microstrain | CE | Tokyo Sokki PML-60 | 9 | Transverse | 39-I-2008 | 4.25 | 39CE189 | Concrete Embedment Strain Gauge | 189 | Strain | 10017 | 12/29/2023 | Dynamic
39 |  | 10/15/2008 | 06/18/2017 | 45.2599 | 28239 | -93.7054 | Pavement Strain | Microstrain | CE | Tokyo Sokki PML-60 | 8 | Transverse | 39-I-2008 | 4.25 | 39CE190 | Concrete Embedment Strain Gauge | 190 | Strain | 10017 | 12/29/2023 | Dynamic
39 |  | 10/15/2008 | 06/18/2017 | 45.2599 | 28239 | -93.7054 | Pavement Strain | Microstrain | CE | Tokyo Sokki PML-60 | 7 | Transverse | 39-I-2008 | 4.25 | 39CE191 | Concrete Embedment Strain Gauge | 191 | Strain | 10017 | 12/29/2023 | Dynamic
39 |  | 10/15/2008 | 06/18/2017 | 45.2599 | 28239 | -93.7054 | Pavement Strain | Microstrain | CE | Tokyo Sokki PML-60 | 4 | Transverse | 39-I-2008 | 4.25 | 39CE192 | Concrete Embedment Strain Gauge | 192 | Strain | 10016 | 12/29/2023 | Dynamic
39 |  | 10/15/2008 | 06/18/2017 | 45.2599 | 28239 | -93.7054 | Pavement Strain | Microstrain | CE | Tokyo Sokki PML-60 | 3 | Transverse | 39-I-2008 | 4.25 | 39CE193 | Concrete Embedment Strain Gauge | 193 | Strain | 10016 | 12/29/2023 | Dynamic
39 |  | 10/15/2008 | 06/18/2017 | 45.2599 | 28239 | -93.7054 | Pavement Strain | Microstrain | CE | Tokyo Sokki PML-60 | 2 | Transverse | 39-I-2008 | 4.25 | 39CE194 | Concrete Embedment Strain Gauge | 194 | Strain | 10016 | 12/29/2023 | Dynamic
39 |  | 10/15/2008 | 06/18/2017 | 45.2599 | 28239 | -93.7054 | Pavement Strain | Microstrain | CE | Tokyo Sokki PML-60 | 3 | Transverse | 39-I-2008 | 4.25 | 39CE195 | Concrete Embedment Strain Gauge | 195 | Strain | 10017 | 12/29/2023 | Dynamic
39 |  | 10/15/2008 | 06/18/2017 | 45.2599 | 28239 | -93.7054 | Pavement Strain | Microstrain | CE | Tokyo Sokki PML-60 | 2 | Transverse | 39-I-2008 | 4.25 | 39CE196 | Concrete Embedment Strain Gauge | 196 | Strain | 10017 | 12/29/2023 | Dynamic
39 |  | 10/15/2008 | 06/18/2017 | 45.2599 | 28239 | -93.7054 | Pavement Strain | Microstrain | CE | Tokyo Sokki PML-60 | 1 | Transverse | 39-I-2008 | 4.25 | 39CE197 | Concrete Embedment Strain Gauge | 197 | Strain | 10017 | 12/29/2023 | Dynamic
39 | WM_VALUES | 07/06/1993 | 06/18/2017 | 45.2599 | 16245 | -93.7052 | Moisture - Soil - Relative | Centibar | WM | Watermark 200-X | -16.19 | Horizontal | 39-OS-1990 | 37.56 | 39WM019 | Moisture Block | 19 | Moisture | 10057 | 12/29/2023 | Static
39 | WM_VALUES | 07/06/1993 | 06/18/2017 | 45.2599 | 16245 | -93.7052 | Moisture - Soil - Relative | Centibar | WM | Watermark 200-X | -16.19 | Horizontal | 39-OS-1990 | 49.08 | 39WM020 | Moisture Block | 20 | Moisture | 10057 | 12/29/2023 | Static
39 | WM_VALUES | 07/06/1993 | 06/18/2017 | 45.2599 | 16245 | -93.7052 | Moisture - Soil - Relative | Centibar | WM | Watermark 200-X | -16.19 | Horizontal | 39-OS-1990 | 61.08 | 39WM021 | Moisture Block | 21 | Moisture | 10057 | 12/29/2023 | Static
39 | WM_VALUES | 07/06/1993 | 06/18/2017 | 45.2599 | 16245 | -93.7052 | Moisture - Soil - Relative | Centibar | WM | Watermark 200-X | -25.35 | Horizontal | 39-OS-1990 | 12.48 | 39WM022 | Moisture Block | 22 | Moisture | 10053.8 | 12/29/2023 | Static
39 | WM_VALUES | 07/06/1993 | 06/18/2017 | 45.2599 | 16245 | -93.7052 | Moisture - Soil - Relative | Centibar | WM | Watermark 200-X | -25.35 | Horizontal | 39-OS-1990 | 18.24 | 39WM023 | Moisture Block | 23 | Moisture | 10053.8 | 12/29/2023 | Static
39 | WM_VALUES | 07/06/1993 | 06/18/2017 | 45.2599 | 16245 | -93.7052 | Moisture - Soil - Relative | Centibar | WM | Watermark 200-X | -25.35 | Horizontal | 39-OS-1990 | 24.96 | 39WM024 | Moisture Block | 24 | Moisture | 10053.8 | 12/29/2023 | Static
39 | WM_VALUES | 07/06/1993 | 06/18/2017 | 45.2599 | 16245 | -93.7052 | Moisture - Soil - Relative | Centibar | WM | Watermark 200-X | -25.35 | Horizontal | 39-OS-1990 | 30.48 | 39WM025 | Moisture Block | 25 | Moisture | 10053.8 | 12/29/2023 | Static
39 | WM_VALUES | 07/06/1993 | 06/18/2017 | 45.2599 | 16245 | -93.7052 | Moisture - Soil - Relative | Centibar | WM | Watermark 200-X | -25.35 | Horizontal | 39-OS-1990 | 36 | 39WM026 | Moisture Block | 26 | Moisture | 10053.8 | 12/29/2023 | Static
39 | WM_VALUES | 07/06/1993 | 06/18/2017 | 45.2599 | 16245 | -93.7052 | Moisture - Soil - Relative | Centibar | WM | Watermark 200-X | -25.35 | Horizontal | 39-OS-1990 | 48.24 | 39WM027 | Moisture Block | 27 | Moisture | 10053.8 | 12/29/2023 | Static
39 | WM_VALUES | 07/06/1993 | 06/18/2017 | 45.2599 | 16245 | -93.7052 | Moisture - Soil - Relative | Centibar | WM | Watermark 200-X | -25.35 | Horizontal | 39-OS-1990 | 59.88 | 39WM028 | Moisture Block | 28 | Moisture | 10053.8 | 12/29/2023 | Static
39 | WM_VALUES | 07/23/2010 | 06/18/2017 | 45.2599 | 28243 | -93.7053 | Moisture - Soil - Relative | Centibar | WM | Watermark 200-X | -6.1 | Horizontal | 39-O-2008 | 59.5 | 39WM101 | Moisture Block | 101 | Moisture | 10039 | 12/29/2023 | Static
39 | WM_VALUES | 07/23/2010 | 06/18/2017 | 45.2599 | 28243 | -93.7053 | Moisture - Soil - Relative | Centibar | WM | Watermark 200-X | -6.1 | Horizontal | 39-O-2008 | 48 | 39WM102 | Moisture Block | 102 | Moisture | 10039 | 12/29/2023 | Static
39 | WM_VALUES | 07/23/2010 | 06/18/2017 | 45.2599 | 28243 | -93.7053 | Moisture - Soil - Relative | Centibar | WM | Watermark 200-X | -6.1 | Horizontal | 39-O-2008 | 36 | 39WM103 | Moisture Block | 103 | Moisture | 10039 | 12/29/2023 | Static
39 | WM_VALUES | 07/23/2010 | 06/18/2017 | 45.2599 | 28243 | -93.7053 | Moisture - Soil - Relative | Centibar | WM | Watermark 200-X | -6.1 | Horizontal | 39-O-2008 | 24 | 39WM104 | Moisture Block | 104 | Moisture | 10039 | 12/29/2023 | Static
39 | WM_VALUES | 07/23/2010 | 06/18/2017 | 45.2599 | 28244 | -93.7053 | Moisture - Soil - Relative | Centibar | WM | Watermark 200-X | -6.1 | Horizontal | 39-O-2008 | 12 | 39WM105 | Moisture Block | 105 | Moisture | 10039 | 12/29/2023 | Static
39 | WM_VALUES | 07/23/2010 | 06/18/2017 | 45.2599 | 16278 | -93.7053 | Moisture - Soil - Relative | Centibar | WM | Watermark 200-X | -6.1 | Horizontal | 39-O-2008 | 4 | 39WM106 | Moisture Block | 106 | Moisture | 10039 | 12/29/2023 | Static
39 | WM_VALUES | 07/23/2010 | 06/18/2017 | 45.2599 | 16278 | -93.7053 | Moisture - Soil - Relative | Centibar | WM | Watermark 200-X | -6.1 | Horizontal | 39-O-2008 | 0.5 | 39WM107 | Moisture Block | 107 | Moisture | 10039 | 12/29/2023 | Static
39 | VW_VALUES | 10/17/2008 | 06/18/2017 | 45.2598 | 16279 | -93.7053 | Pavement strain | Microstrain | VW | Geokon VCE 4200 | 11.2 | Longitudinal | 39-I-2008 | 0.25 | 39VW100 | Vibrating Wire Strain Sensor | 100 | Strain | 10062 | 12/29/2023 | Static
39 | VW_VALUES | 10/17/2008 | 06/18/2017 | 45.2598 | 16279 | -93.7053 | Pavement strain | Microstrain | VW | Geokon VCE 4200 | 11.2 | Longitudinal | 39-I-2008 | 0.76 | 39VW101 | Vibrating Wire Strain Sensor | 101 | Strain | 10062.1 | 12/29/2023 | Static
39 | VW_VALUES | 10/17/2008 | 06/18/2017 | 45.2598 | 16279 | -93.7052 | Pavement strain | Microstrain | VW | Geokon VCE 4200 | 5.8 | Longitudinal | 39-I-2008 | 0.25 | 39VW102 | Vibrating Wire Strain Sensor | 102 | Strain | 10062.1 | 12/29/2023 | Static
39 | VW_VALUES | 10/17/2008 | 06/18/2017 | 45.2598 | 16279 | -93.7052 | Pavement strain | Microstrain | VW | Geokon VCE 4200 | 5.8 | Longitudinal | 39-I-2008 | 0.76 | 39VW103 | Vibrating Wire Strain Sensor | 103 | Strain | 10062.3 | 12/29/2023 | Static
39 | VW_VALUES | 10/17/2008 | 06/18/2017 | 45.2598 | 16279 | -93.7052 | Pavement strain | Microstrain | VW | Geokon VCE 4200 | 5.8 | Transverse | 39-I-2008 | 0.25 | 39VW104 | Vibrating Wire Strain Sensor | 104 | Strain | 10061.7 | 12/29/2023 | Static
40 |  | 01/01/1993 | 05/01/2013 | 45.259 | 1068 | -93.7038 | Pavement Strain | Microstrain | CE | Tokyo Sokki PML-60 | 3.63 | Transverse | 40-I-1991 | 2.16 | 40CE015 | Concrete Embedment Strain Gauge | 15 | Strain | 10534.1 | 12/29/2023 | Dynamic
40 |  | 01/01/1993 | 05/01/2013 | 45.259 | 1068 | -93.7038 | Pavement Strain | Microstrain | CE | Tokyo Sokki PML-60 | 6.63 | Transverse | 40-I-1991 | 1.8 | 40CE016 | Concrete Embedment Strain Gauge | 16 | Strain | 10534.5 | 12/29/2023 | Dynamic
40 |  | 01/01/1993 | 05/01/2013 | 45.259 | 1068 | -93.7038 | Pavement Strain | Microstrain | CE | Tokyo Sokki PML-60 | 9.11 | Transverse | 40-I-1991 | 1.8 | 40CE017 | Concrete Embedment Strain Gauge | 17 | Strain | 10535 | 12/29/2023 | Dynamic
40 |  | 01/01/1993 | 05/01/2013 | 45.259 | 1068 | -93.7038 | Pavement Strain | Microstrain | CE | Tokyo Sokki PML-60 | 10.1 | Transverse | 40-I-1991 | 1.56 | 40CE018 | Concrete Embedment Strain Gauge | 18 | Strain | 10535.2 | 12/29/2023 | Dynamic
40 |  | 01/01/1993 | 05/01/2013 | 45.259 | 1068 | -93.7038 | Pavement Strain | Microstrain | CE | Tokyo Sokki PML-60 | 3.63 | Longitudinal | 40-I-1991 | 6.72 | 40CE019 | Concrete Embedment Strain Gauge | 19 | Strain | 10534.1 | 12/29/2023 | Dynamic
40 |  | 01/01/1993 | 05/01/2013 | 45.259 | 1068 | -93.7038 | Pavement Strain | Microstrain | CE | Tokyo Sokki PML-60 | 6.63 | Longitudinal | 40-I-1991 | 6.48 | 40CE020 | Concrete Embedment Strain Gauge | 20 | Strain | 10534.5 | 12/29/2023 | Dynamic
40 |  | 01/01/1993 | 05/01/2013 | 45.259 | 1068 | -93.7038 | Pavement Strain | Microstrain | CE | Tokyo Sokki PML-60 | 9.11 | Longitudinal | 40-I-1991 | 7.08 | 40CE021 | Concrete Embedment Strain Gauge | 21 | Strain | 10535 | 12/29/2023 | Dynamic
40 |  | 01/01/1993 | 05/01/2013 | 45.259 | 1068 | -93.7038 | Pavement Strain | Microstrain | CE | Tokyo Sokki PML-60 | 10.1 | Longitudinal | 40-I-1991 | 7.08 | 40CE022 | Concrete Embedment Strain Gauge | 22 | Strain | 10535.2 | 12/29/2023 | Dynamic
40 |  | 01/01/1993 | 05/01/2013 | 45.2591 | 1068 | -93.7038 | Pavement Strain | Microstrain | CE | Tokyo Sokki PML-60 | 3.59 | Transverse | 40-I-1991 | 2.28 | 40CE001 | Concrete Embedment Strain Gauge | 1 | Strain | 10522.1 | 12/29/2023 | Dynamic
40 |  | 01/01/1993 | 05/01/2013 | 45.2591 | 1068 | -93.7038 | Pavement Strain | Microstrain | CE | Tokyo Sokki PML-60 | 6.6 | Transverse | 40-I-1991 | 1.92 | 40CE002 | Concrete Embedment Strain Gauge | 2 | Strain | 10522.6 | 12/29/2023 | Dynamic
40 |  | 01/01/1993 | 05/01/2013 | 45.259 | 1068 | -93.7038 | Pavement Strain | Microstrain | CE | Tokyo Sokki PML-60 | 9.09 | Transverse | 40-I-1991 | 1.92 | 40CE003 | Concrete Embedment Strain Gauge | 3 | Strain | 10523 | 12/29/2023 | Dynamic
40 |  | 01/01/1993 | 05/01/2013 | 45.259 | 1068 | -93.7038 | Pavement Strain | Microstrain | CE | Tokyo Sokki PML-60 | 10.07 | Transverse | 40-I-1991 | 2.04 | 40CE004 | Concrete Embedment Strain Gauge | 4 | Strain | 10523.2 | 12/29/2023 | Dynamic
40 |  | 07/19/1993 | 05/01/2013 | 45.2591 | 1068 | -93.7038 | Pavement Strain | Microstrain | CE | Tokyo Sokki PML-60 | 3.59 | Longitudinal | 40-I-1991 | 6.84 | 40CE005 | Concrete Embedment Strain Gauge | 5 | Strain | 10522.1 | 12/29/2023 | Dynamic
40 |  | 01/01/1993 | 05/01/2013 | 45.2591 | 1068 | -93.7038 | Pavement Strain | Microstrain | CE | Tokyo Sokki PML-60 | 6.6 | Longitudinal | 40-I-1991 | 6.72 | 40CE006 | Concrete Embedment Strain Gauge | 6 | Strain | 10522.6 | 12/29/2023 | Dynamic
40 |  | 01/01/1993 | 05/01/2013 | 45.259 | 1068 | -93.7038 | Pavement Strain | Microstrain | CE | Tokyo Sokki PML-60 | 9.09 | Longitudinal | 40-I-1991 | 6.96 | 40CE007 | Concrete Embedment Strain Gauge | 7 | Strain | 10523 | 12/29/2023 | Dynamic
40 |  | 01/01/1993 | 05/01/2013 | 45.259 | 1068 | -93.7038 | Pavement Strain | Microstrain | CE | Tokyo Sokki PML-60 | 10.07 | Longitudinal | 40-I-1991 | 7.32 | 40CE008 | Concrete Embedment Strain Gauge | 8 | Strain | 10523.2 | 12/29/2023 | Dynamic
40 |  | 01/01/1993 | 05/01/2013 | 45.2591 | 1068 | -93.7038 | Pavement Strain | Microstrain | CE | Tokyo Sokki PML-60 | 3.56 | Transverse | 40-I-1991 | 2.16 | 40CE009 | Concrete Embedment Strain Gauge | 9 | Strain | 10528 | 12/29/2023 | Dynamic
40 |  | 01/01/1993 | 05/01/2013 | 45.259 | 1068 | -93.7038 | Pavement Strain | Microstrain | CE | Tokyo Sokki PML-60 | 9.09 | Transverse | 40-I-1991 | 1.92 | 40CE010 | Concrete Embedment Strain Gauge | 10 | Strain | 10529 | 12/29/2023 | Dynamic
40 |  | 01/01/1993 | 05/01/2013 | 45.259 | 1068 | -93.7038 | Pavement Strain | Microstrain | CE | Tokyo Sokki PML-60 | 10.15 | Transverse | 40-I-1991 | 2.16 | 40CE011 | Concrete Embedment Strain Gauge | 11 | Strain | 10529.2 | 12/29/2023 | Dynamic
40 |  | 07/19/1993 | 05/01/2013 | 45.2591 | 1068 | -93.7038 | Pavement Strain | Microstrain | CE | Tokyo Sokki PML-60 | 3.56 | Longitudinal | 40-I-1991 | 6.72 | 40CE012 | Concrete Embedment Strain Gauge | 12 | Strain | 10528 | 12/29/2023 | Dynamic
40 |  | 01/01/1993 | 05/01/2013 | 45.259 | 1068 | -93.7038 | Pavement Strain | Microstrain | CE | Tokyo Sokki PML-60 | 9.09 | Longitudinal | 40-I-1991 | 7.2 | 40CE013 | Concrete Embedment Strain Gauge | 13 | Strain | 10529 | 12/29/2023 | Dynamic
40 |  | 01/01/1993 | 05/01/2013 | 45.259 | 1068 | -93.7038 | Pavement Strain | Microstrain | CE | Tokyo Sokki PML-60 | 10.15 | Longitudinal | 40-I-1991 | 7.44 | 40CE014 | Concrete Embedment Strain Gauge | 14 | Strain | 10529.2 | 12/29/2023 | Dynamic
40 | WM_VALUES | 07/06/1993 |  | 45.2591 | 1070 | -93.7038 | Moisture - Soil - Relative | Centibar | WM | Watermark 200-X | -9.46 | Horizontal | 40-O-1991 | 13.32 | 40WM001 | Moisture Block | 1 | Moisture | 10527.1 | 12/29/2023 | Static
40 | WM_VALUES | 07/06/1993 |  | 45.2591 | 1070 | -93.7038 | Moisture - Soil - Relative | Centibar | WM | Watermark 200-X | -9.46 | Horizontal | 40-O-1991 | 19.08 | 40WM002 | Moisture Block | 2 | Moisture | 10527.1 | 12/29/2023 | Static
40 | WM_VALUES | 07/06/1993 |  | 45.2591 | 1070 | -93.7038 | Moisture - Soil - Relative | Centibar | WM | Watermark 200-X | -9.46 | Horizontal | 40-O-1991 | 25.08 | 40WM003 | Moisture Block | 3 | Moisture | 10527.1 | 12/29/2023 | Static
40 | WM_VALUES | 07/06/1993 | 03/18/2009 | 45.2591 | 1070 | -93.7038 | Moisture - Soil - Relative | Centibar | WM | Watermark 200-X | -9.46 | Horizontal | 40-O-1991 | 37.08 | 40WM004 | Moisture Block | 4 | Moisture | 10527.1 | 12/29/2023 | Static
40 | WM_VALUES | 07/06/1993 | 03/18/2009 | 45.2591 | 1070 | -93.7038 | Moisture - Soil - Relative | Centibar | WM | Watermark 200-X | -9.46 | Horizontal | 40-O-1991 | 49.32 | 40WM005 | Moisture Block | 5 | Moisture | 10527.1 | 12/29/2023 | Static
40 | WM_VALUES | 07/06/1993 |  | 45.2591 | 1070 | -93.7038 | Moisture - Soil - Relative | Centibar | WM | Watermark 200-X | -9.46 | Horizontal | 40-O-1991 | 60.36 | 40WM006 | Moisture Block | 6 | Moisture | 10527.1 | 12/29/2023 | Static
40 | WM_VALUES | 07/06/1993 |  | 45.2591 | 1070 | -93.7038 | Moisture - Soil - Relative | Centibar | WM | Watermark 200-X | -9.46 | Horizontal | 40-O-1991 | 96.6 | 40WM007 | Moisture Block | 7 | Moisture | 10527.1 | 12/29/2023 | Static
40 | TD_VALUES | 07/06/1993 |  | 45.2591 | 1070 | -93.7038 | Moisture - Volumetric Content | cm3/cm3 | TD | Fabricated | -9.46 |  | 40-O-1991 | 13.32 | 40TD001 | Time Domain Reflectometer | 1 | Moisture | 10527.1 | 12/29/2023 | Static
40 | TD_VALUES | 07/06/1993 |  | 45.2591 | 1070 | -93.7038 | Moisture - Volumetric Content | cm3/cm3 | TD | Fabricated | -9.46 |  | 40-O-1991 | 19.08 | 40TD002 | Time Domain Reflectometer | 2 | Moisture | 10527.1 | 12/29/2023 | Static
40 | TD_VALUES | 07/06/1993 |  | 45.2591 | 1070 | -93.7038 | Moisture - Volumetric Content | cm3/cm3 | TD | Fabricated | -9.46 |  | 40-O-1991 | 25.08 | 40TD003 | Time Domain Reflectometer | 3 | Moisture | 10527.1 | 12/29/2023 | Static
40 | TD_VALUES | 07/06/1993 |  | 45.2591 | 1070 | -93.7038 | Moisture - Volumetric Content | cm3/cm3 | TD | Fabricated | -9.46 |  | 40-O-1991 | 37.08 | 40TD004 | Time Domain Reflectometer | 4 | Moisture | 10527.1 | 12/29/2023 | Static
40 | TD_VALUES | 07/06/1993 |  | 45.2591 | 1070 | -93.7038 | Moisture - Volumetric Content | cm3/cm3 | TD | Fabricated | -9.46 |  | 40-O-1991 | 49.32 | 40TD005 | Time Domain Reflectometer | 5 | Moisture | 10527.1 | 12/29/2023 | Static
40 | TD_VALUES | 07/06/1993 |  | 45.2591 | 1070 | -93.7038 | Moisture - Volumetric Content | cm3/cm3 | TD | Fabricated | -9.46 |  | 40-O-1991 | 60.36 | 40TD006 | Time Domain Reflectometer | 6 | Moisture | 10527.1 | 12/29/2023 | Static
40 | TD_VALUES | 07/06/1993 |  | 45.2591 | 1070 | -93.7038 | Moisture - Volumetric Content | cm3/cm3 | TD | Fabricated | -9.46 |  | 40-O-1991 | 96.6 | 40TD007 | Time Domain Reflectometer | 7 | Moisture | 10527.1 | 12/29/2023 | Static
40 | TC_VALUES | 07/19/1993 | 06/26/2009 | 45.2591 | 1072 | -93.7038 | Temperature | Degrees C | TC | Fabricated | -9.37 | Horizontal | 40-O-1991 | 0.96 | 40TC001 | Thermocouple | 1 | Temperature | 10525.1 | 12/29/2023 | Static
40 | TC_VALUES | 07/19/1993 |  | 45.2591 | 1072 | -93.7038 | Temperature | Degrees C | TC | Fabricated | -9.37 | Horizontal | 40-O-1991 | 3.24 | 40TC002 | Thermocouple | 2 | Temperature | 10525.1 | 12/29/2023 | Static
40 | TC_VALUES | 07/19/1993 |  | 45.2591 | 1072 | -93.7038 | Temperature | Degrees C | TC | Fabricated | -9.37 | Horizontal | 40-O-1991 | 6.12 | 40TC003 | Thermocouple | 3 | Temperature | 10525.1 | 12/29/2023 | Static
40 | TC_VALUES | 07/06/1993 |  | 45.2591 | 1071 | -93.7038 | Temperature | Degrees C | TC | Fabricated | -9.37 | Horizontal | 40-O-1991 | 8.76 | 40TC004 | Thermocouple | 4 | Temperature | 10525.1 | 12/29/2023 | Static
40 | TC_VALUES | 07/06/1993 |  | 45.2591 | 1071 | -93.7038 | Temperature | Degrees C | TC | Fabricated | -9.37 | Horizontal | 40-O-1991 | 11.76 | 40TC005 | Thermocouple | 5 | Temperature | 10525.1 | 12/29/2023 | Static
40 | TC_VALUES | 07/06/1993 |  | 45.2591 | 1070 | -93.7038 | Temperature | Degrees C | TC | Fabricated | -9.37 | Horizontal | 40-O-1991 | 17.76 | 40TC006 | Thermocouple | 6 | Temperature | 10525.1 | 12/29/2023 | Static
40 | TC_VALUES | 07/06/1993 |  | 45.2591 | 1070 | -93.7038 | Temperature | Degrees C | TC | Fabricated | -9.37 | Horizontal | 40-O-1991 | 23.76 | 40TC007 | Thermocouple | 7 | Temperature | 10525.1 | 12/29/2023 | Static
40 | TC_VALUES | 07/06/1993 |  | 45.2591 | 1070 | -93.7038 | Temperature | Degrees C | TC | Fabricated | -9.37 | Horizontal | 40-O-1991 | 35.76 | 40TC008 | Thermocouple | 8 | Temperature | 10525.1 | 12/29/2023 | Static
40 | TC_VALUES | 07/06/1993 |  | 45.2591 | 1070 | -93.7038 | Temperature | Degrees C | TC | Fabricated | -9.37 | Horizontal | 40-O-1991 | 47.76 | 40TC009 | Thermocouple | 9 | Temperature | 10525.1 | 12/29/2023 | Static
40 | TC_VALUES | 07/06/1993 |  | 45.2591 | 1070 | -93.7038 | Temperature | Degrees C | TC | Fabricated | -9.37 | Horizontal | 40-O-1991 | 59.76 | 40TC010 | Thermocouple | 10 | Temperature | 10525.1 | 12/29/2023 | Static
40 | TC_VALUES | 07/06/1993 |  | 45.2591 | 1070 | -93.7038 | Temperature | Degrees C | TC | Fabricated | -9.37 | Horizontal | 40-O-1991 | 95.76 | 40TC011 | Thermocouple | 11 | Temperature | 10525.1 | 12/29/2023 | Static
40 | HC_VALUES | 01/01/1993 | 05/01/2013 | 45.2591 | 1068 | -93.7038 | Joint Movement | Millimeters | HC | Tokyo Sokki TML PI-5 | 3.6 | Longitudinal | 40-I-1991 | 2.04 | 40HC001 | Horizontal Clip Gauge | 1 | Joint Opening | 10520.5 | 12/29/2023 | Static
40 | HC_VALUES | 01/01/1993 | 05/01/2013 | 45.2591 | 1068 | -93.7038 | Joint Movement | Millimeters | HC | Tokyo Sokki TML PI-5 | 9.49 | Longitudinal | 40-I-1991 | 2.04 | 40HC002 | Horizontal Clip Gauge | 2 | Joint Opening | 10521.7 | 12/29/2023 | Static
40 | HC_VALUES | 01/01/1993 | 05/01/2013 | 45.259 | 1072 | -93.7037 | Joint Movement | Millimeters | HC | Tokyo Sokki TML PI-5 | -3.56 | Longitudinal | 40-O-1991 | 2.04 | 40HC003 | Horizontal Clip Gauge | 3 | Joint Opening | 10549.6 | 12/29/2023 | Static
40 | HC_VALUES | 01/01/1993 | 05/01/2013 | 45.259 | 1072 | -93.7037 | Joint Movement | Millimeters | HC | Tokyo Sokki TML PI-5 | -9.5 | Longitudinal | 40-O-1991 | 2.04 | 40HC004 | Horizontal Clip Gauge | 4 | Joint Opening | 10548.4 | 12/29/2023 | Static
40 |  | 01/01/1993 | 05/01/2013 | 45.2591 | 1072 | -93.7038 | Soil Moisture | % Moist Volume | NP | Fabricated on Site | -6.07 | Vertical | 40-O-1991 | 0 | 40NP001 | Neutron Probe Access Tube | 1 | Moisture | 10526 | 12/29/2023 | Static
40 | OS_COAX_RAW_VALUES | 07/06/1993 | 05/01/2013 | 45.2591 | 16264 | -93.7038 | Water Table Level | Meters | OS | Fabricated on Site | -25.36 | Vertical | 40-OS-1991 | 180 | 40OS001 | Open Stand Pipe | 1 | Water Level | 10515.1 | 12/29/2023 | Static
40 |  | 01/01/1993 | 05/01/2013 | 45.259 | 1068 | -93.7037 | Slab Displacement | Millimeters | DT | Schaevitz HCD-500 | 3.54 | Vertical | 40-I-1991 | 3 | 40DT001 | Linear Variable Differential Transducer | 1 | Displacement | 10551.7 | 12/29/2023 | Dynamic
40 |  | 01/01/1993 | 05/01/2013 | 45.259 | 1068 | -93.7037 | Slab Displacement | Millimeters | DT | Schaevitz HCD-500 | 9.51 | Vertical | 40-I-1991 | 3 | 40DT002 | Linear Variable Differential Transducer | 2 | Displacement | 10552.7 | 12/29/2023 | Dynamic
40 |  | 01/01/1993 | 05/01/2013 | 45.259 | 1068 | -93.7037 | Slab Displacement | Millimeters | DT | Schaevitz HCD-500 | 3.57 | Vertical | 40-I-1991 | 3 | 40DT003 | Linear Variable Differential Transducer | 3 | Displacement | 10549.6 | 12/29/2023 | Dynamic
40 |  | 01/01/1993 | 05/01/2013 | 45.259 | 1068 | -93.7037 | Slab Displacement | Millimeters | DT | Schaevitz HCD-500 | 9.53 | Vertical | 40-I-1991 | 3 | 40DT004 | Linear Variable Differential Transducer | 4 | Displacement | 10550.6 | 12/29/2023 | Dynamic
40 | RP_VALUES | 01/01/1993 | 05/01/2013 | 45.2591 | 1070 | -93.7038 | Dielectric Content | Ohm-units | RP | Fabricated on Site | -9.31 |  | 40-O-1991 | 11.76 | 40RP001 | Resistivity Probe | 1 | Moisture | 10525.7 | 12/29/2023 | Static
52 |  | 06/30/2000 |  | 45.2581 | 16088 | -93.7025 | Pavement Strain | Microstrain | CE | Tokyo Sokki PML-60 | -9.68 | Transverse | 52-I-2000 | 0.72 | 52CE001 | Concrete Embedment Strain Gauge | 1 | Strain | 20995.9 | 12/29/2023 | Dynamic
52 |  | 06/30/2000 |  | 45.2581 | 16088 | -93.7025 | Pavement Strain | Microstrain | CE | Tokyo Sokki PML-60 | -9.68 | Transverse | 52-I-2000 | 6.12 | 52CE002 | Concrete Embedment Strain Gauge | 2 | Strain | 20995.9 | 12/29/2023 | Dynamic
52 |  | 06/30/2000 |  | 45.2581 | 16088 | -93.7025 | Pavement Strain | Microstrain | CE | Tokyo Sokki PML-60 | -9.74 | Transverse | 52-I-2000 | 0.72 | 52CE003 | Concrete Embedment Strain Gauge | 3 | Strain | 21002.4 | 12/29/2023 | Dynamic
52 |  | 06/30/2000 |  | 45.2581 | 16088 | -93.7025 | Pavement Strain | Microstrain | CE | Tokyo Sokki PML-60 | -9.74 | Longitudinal | 52-I-2000 | 6.12 | 52CE004 | Concrete Embedment Strain Gauge | 4 | Strain | 21002.4 | 12/29/2023 | Dynamic
52 |  | 06/30/2000 |  | 45.2581 | 16088 | -93.7025 | Pavement Strain | Microstrain | CE | Tokyo Sokki PML-60 | -9.75 | Transverse | 52-I-2000 | 0.84 | 52CE005 | Concrete Embedment Strain Gauge | 5 | Strain | 21003.4 | 12/29/2023 | Dynamic
52 |  | 06/30/2000 |  | 45.2581 | 16088 | -93.7025 | Pavement Strain | Microstrain | CE | Tokyo Sokki PML-60 | -9.75 | Longitudinal | 52-I-2000 | 6.12 | 52CE006 | Concrete Embedment Strain Gauge | 6 | Strain | 21003.4 | 12/29/2023 | Dynamic
52 |  | 06/30/2000 |  | 45.2581 | 16088 | -93.7025 | Pavement Strain | Microstrain | CE | Tokyo Sokki PML-60 | -11.93 | Transverse | 52-I-2000 | 0.36 | 52CE007 | Concrete Embedment Strain Gauge | 7 | Strain | 21002.4 | 12/29/2023 | Dynamic
52 |  | 06/30/2000 |  | 45.2581 | 16088 | -93.7025 | Pavement Strain | Microstrain | CE | Tokyo Sokki PML-60 | -11.93 | Longitudinal | 52-I-2000 | 5.76 | 52CE008 | Concrete Embedment Strain Gauge | 8 | Strain | 21002.4 | 12/29/2023 | Dynamic
52 |  | 06/30/2000 |  | 45.2581 | 16088 | -93.7025 | Pavement Strain | Microstrain | CE | Tokyo Sokki PML-60 | -13.43 | Longitudinal | 52-I-2000 | 0.24 | 52CE009 | Concrete Embedment Strain Gauge | 9 | Strain | 21002.4 | 12/29/2023 | Dynamic
52 |  | 06/30/2000 |  | 45.2581 | 16088 | -93.7025 | Pavement Strain | Microstrain | CE | Tokyo Sokki PML-60 | -13.43 | Longitudinal | 52-I-2000 | 5.76 | 52CE010 | Concrete Embedment Strain Gauge | 10 | Strain | 21002.4 | 12/29/2023 | Dynamic
52 |  | 06/30/2000 |  | 45.2581 | 16088 | -93.7025 | Pavement Strain | Microstrain | CE | Tokyo Sokki PML-60 | -9.69 | Transverse | 52-I-2000 | 0.84 | 52CE011 | Concrete Embedment Strain Gauge | 11 | Strain | 21008.9 | 12/29/2023 | Dynamic
52 |  | 06/30/2000 |  | 45.2581 | 16088 | -93.7025 | Pavement Strain | Microstrain | CE | Tokyo Sokki PML-60 | -9.69 | Transverse | 52-I-2000 | 6.24 | 52CE012 | Concrete Embedment Strain Gauge | 12 | Strain | 21008.9 | 12/29/2023 | Dynamic
52 |  | 06/30/2000 |  | 45.2581 | 16088 | -93.7025 | Pavement Strain | Microstrain | CE | Tokyo Sokki PML-60 | -11.22 | Diagonal | 52-I-2000 | 0.72 | 52CE013 | Concrete Embedment Strain Gauge | 13 | Strain | 20997.7 | 12/29/2023 | Dynamic
52 |  | 06/30/2000 |  | 45.2581 | 16088 | -93.7025 | Pavement Strain | Microstrain | CE | Tokyo Sokki PML-60 | -11.22 | Diagonal | 52-I-2000 | 6.12 | 52CE014 | Concrete Embedment Strain Gauge | 14 | Strain | 20997.7 | 12/29/2023 | Dynamic
52 |  | 06/30/2000 |  | 45.2581 | 16088 | -93.7025 | Pavement Strain | Microstrain | CE | Tokyo Sokki PML-60 | -12.35 | Diagonal | 52-I-2000 | 0.36 | 52CE015 | Concrete Embedment Strain Gauge | 15 | Strain | 20996.6 | 12/29/2023 | Dynamic
52 |  | 06/30/2000 |  | 45.2581 | 16088 | -93.7025 | Pavement Strain | Microstrain | CE | Tokyo Sokki PML-60 | -12.35 | Diagonal | 52-I-2000 | 5.88 | 52CE016 | Concrete Embedment Strain Gauge | 16 | Strain | 20996.6 | 12/29/2023 | Dynamic
52 |  | 06/30/2000 |  | 45.2581 | 16088 | -93.7025 | Pavement Strain | Microstrain | CE | Tokyo Sokki PML-60 | -13.42 | Diagonal | 52-I-2000 | 0.48 | 52CE017 | Concrete Embedment Strain Gauge | 17 | Strain | 20995.5 | 12/29/2023 | Dynamic
52 |  | 06/30/2000 |  | 45.2581 | 16088 | -93.7025 | Pavement Strain | Microstrain | CE | Tokyo Sokki PML-60 | -13.42 | Diagonal | 52-I-2000 | 5.76 | 52CE018 | Concrete Embedment Strain Gauge | 18 | Strain | 20995.5 | 12/29/2023 | Dynamic
52 |  | 06/30/2000 |  | 45.2581 | 16088 | -93.7025 | Pavement Strain | Microstrain | CE | Tokyo Sokki PML-60 | -3.82 | Longitudinal | 52-I-2000 | 0.96 | 52CE019 | Concrete Embedment Strain Gauge | 19 | Strain | 21011.1 | 12/29/2023 | Dynamic
52 |  | 06/30/2000 |  | 45.2581 | 16088 | -93.7025 | Pavement Strain | Microstrain | CE | Tokyo Sokki PML-60 | -3.82 | Longitudinal | 52-I-2000 | 6.24 | 52CE020 | Concrete Embedment Strain Gauge | 20 | Strain | 21011.1 | 12/29/2023 | Dynamic
52 |  | 06/30/2000 |  | 45.2581 | 16088 | -93.7025 | Pavement Strain | Microstrain | CE | Tokyo Sokki PML-60 | -9.67 | Longitudinal | 52-I-2000 | 0.84 | 52CE021 | Concrete Embedment Strain Gauge | 21 | Strain | 21011.1 | 12/29/2023 | Dynamic
52 |  | 06/30/2000 |  | 45.2581 | 16088 | -93.7025 | Pavement Strain | Microstrain | CE | Tokyo Sokki PML-60 | -9.67 | Longitudinal | 52-I-2000 | 6.36 | 52CE022 | Concrete Embedment Strain Gauge | 22 | Strain | 21011.1 | 12/29/2023 | Dynamic
52 |  | 06/30/2000 |  | 45.2581 | 16088 | -93.7025 | Pavement Strain | Microstrain | CE | Tokyo Sokki PML-60 | -3.72 | Longitudinal | 52-I-2000 | 1.08 | 52CE023 | Concrete Embedment Strain Gauge | 23 | Strain | 21017.6 | 12/29/2023 | Dynamic
52 |  | 06/30/2000 |  | 45.2581 | 16088 | -93.7025 | Pavement Strain | Microstrain | CE | Tokyo Sokki PML-60 | -3.72 | Longitudinal | 52-I-2000 | 6.48 | 52CE024 | Concrete Embedment Strain Gauge | 24 | Strain | 21017.6 | 12/29/2023 | Dynamic
52 |  | 06/30/2000 |  | 45.2581 | 16088 | -93.7024 | Pavement Strain | Microstrain | CE | Tokyo Sokki PML-60 | -9.7 | Longitudinal | 52-I-2000 | 0.72 | 52CE025 | Concrete Embedment Strain Gauge | 25 | Strain | 21017.5 | 12/29/2023 | Dynamic
52 |  | 06/30/2000 |  | 45.2581 | 16088 | -93.7024 | Pavement Strain | Microstrain | CE | Tokyo Sokki PML-60 | -9.7 | Longitudinal | 52-I-2000 | 6.12 | 52CE026 | Concrete Embedment Strain Gauge | 26 | Strain | 21017.5 | 12/29/2023 | Dynamic
52 |  | 06/30/2000 |  | 45.2581 | 16088 | -93.7024 | Pavement Strain | Microstrain | CE | Tokyo Sokki PML-60 | -13.4 | Longitudinal | 52-I-2000 | 0.48 | 52CE027 | Concrete Embedment Strain Gauge | 27 | Strain | 21017.5 | 12/29/2023 | Dynamic
52 |  | 06/30/2000 |  | 45.2581 | 16088 | -93.7024 | Pavement Strain | Microstrain | CE | Tokyo Sokki PML-60 | -13.4 | Longitudinal | 52-I-2000 | 5.88 | 52CE028 | Concrete Embedment Strain Gauge | 28 | Strain | 21017.5 | 12/29/2023 | Dynamic
52 |  | 06/30/2000 |  | 45.2581 | 16088 | -93.7024 | Pavement Strain | Microstrain | CE | Tokyo Sokki PML-60 | -3.85 | Longitudinal | 52-I-2000 | 0.84 | 52CE029 | Concrete Embedment Strain Gauge | 29 | Strain | 21024 | 12/29/2023 | Dynamic
52 |  | 06/30/2000 |  | 45.2581 | 16088 | -93.7024 | Pavement Strain | Microstrain | CE | Tokyo Sokki PML-60 | -3.85 | Longitudinal | 52-I-2000 | 6.24 | 52CE030 | Concrete Embedment Strain Gauge | 30 | Strain | 21024 | 12/29/2023 | Dynamic
52 |  | 06/30/2000 |  | 45.2581 | 16088 | -93.7024 | Pavement Strain | Microstrain | CE | Tokyo Sokki PML-60 | -9.73 | Longitudinal | 52-I-2000 | 0.72 | 52CE031 | Concrete Embedment Strain Gauge | 31 | Strain | 21024 | 12/29/2023 | Dynamic
52 |  | 06/30/2000 |  | 45.2581 | 16088 | -93.7024 | Pavement Strain | Microstrain | CE | Tokyo Sokki PML-60 | -9.73 | Longitudinal | 52-I-2000 | 6.24 | 52CE032 | Concrete Embedment Strain Gauge | 32 | Strain | 21024 | 12/29/2023 | Dynamic
52 |  | 06/30/2000 |  | 45.2581 | 16088 | -93.7024 | Pavement Strain | Microstrain | CE | Tokyo Sokki PML-60 | -3.85 | Transverse | 52-I-2000 | 1.08 | 52CE033 | Concrete Embedment Strain Gauge | 33 | Strain | 21026.1 | 12/29/2023 | Dynamic
52 |  | 06/30/2000 |  | 45.2581 | 16088 | -93.7024 | Pavement Strain | Microstrain | CE | Tokyo Sokki PML-60 | -3.85 | Longitudinal | 52-I-2000 | 6.36 | 52CE034 | Concrete Embedment Strain Gauge | 34 | Strain | 21026.1 | 12/29/2023 | Dynamic
52 |  | 06/30/2000 |  | 45.2581 | 16088 | -93.7024 | Pavement Strain | Microstrain | CE | Tokyo Sokki PML-60 | -9.8 | Transverse | 52-I-2000 | 0.84 | 52CE035 | Concrete Embedment Strain Gauge | 35 | Strain | 21026.1 | 12/29/2023 | Dynamic
52 |  | 06/30/2000 |  | 45.2581 | 16088 | -93.7024 | Pavement Strain | Microstrain | CE | Tokyo Sokki PML-60 | -9.8 | Transverse | 52-I-2000 | 6.36 | 52CE036 | Concrete Embedment Strain Gauge | 36 | Strain | 21026.1 | 12/29/2023 | Dynamic
52 |  | 06/30/2000 |  | 45.2581 | 16088 | -93.7024 | Pavement Strain | Microstrain | CE | Tokyo Sokki PML-60 | -9.83 | Transverse | 52-I-2000 | 1.32 | 52CE037 | Concrete Embedment Strain Gauge | 37 | Strain | 21032.5 | 12/29/2023 | Dynamic
52 |  | 06/30/2000 |  | 45.2581 | 16088 | -93.7024 | Pavement Strain | Microstrain | CE | Tokyo Sokki PML-60 | -9.83 | Transverse | 52-I-2000 | 6.72 | 52CE038 | Concrete Embedment Strain Gauge | 38 | Strain | 21032.5 | 12/29/2023 | Dynamic
52 |  | 06/30/2000 |  | 45.2581 | 16088 | -93.7024 | Pavement Strain | Microstrain | CE | Tokyo Sokki PML-60 | -11.91 | Transverse | 52-I-2000 | 0.84 | 52CE039 | Concrete Embedment Strain Gauge | 39 | Strain | 21032.5 | 12/29/2023 | Dynamic
52 |  | 06/30/2000 |  | 45.2581 | 16088 | -93.7024 | Pavement Strain | Microstrain | CE | Tokyo Sokki PML-60 | -11.91 | Longitudinal | 52-I-2000 | 6.36 | 52CE040 | Concrete Embedment Strain Gauge | 40 | Strain | 21032.5 | 12/29/2023 | Dynamic
52 |  | 06/30/2000 |  | 45.2581 | 16088 | -93.7024 | Pavement Strain | Microstrain | CE | Tokyo Sokki PML-60 | -13.44 | Longitudinal | 52-I-2000 | 0.6 | 52CE041 | Concrete Embedment Strain Gauge | 41 | Strain | 21032.6 | 12/29/2023 | Dynamic
52 |  | 06/30/2000 |  | 45.2581 | 16088 | -93.7024 | Pavement Strain | Microstrain | CE | Tokyo Sokki PML-60 | -13.44 | Longitudinal | 52-I-2000 | 6 | 52CE042 | Concrete Embedment Strain Gauge | 42 | Strain | 21032.6 | 12/29/2023 | Dynamic
52 |  | 06/30/2000 |  | 45.258 | 16088 | -93.7024 | Pavement Strain | Microstrain | CE | Tokyo Sokki PML-60 | -3.8 | Transverse | 52-I-2000 | 1.32 | 52CE043 | Concrete Embedment Strain Gauge | 43 | Strain | 21039 | 12/29/2023 | Dynamic
52 |  | 06/30/2000 |  | 45.258 | 16088 | -93.7024 | Pavement Strain | Microstrain | CE | Tokyo Sokki PML-60 | -3.8 | Longitudinal | 52-I-2000 | 6.72 | 52CE044 | Concrete Embedment Strain Gauge | 44 | Strain | 21039 | 12/29/2023 | Dynamic
52 |  | 06/30/2000 |  | 45.2581 | 16088 | -93.7024 | Pavement Strain | Microstrain | CE | Tokyo Sokki PML-60 | -9.73 | Transverse | 52-I-2000 | 1.08 | 52CE045 | Concrete Embedment Strain Gauge | 45 | Strain | 21039 | 12/29/2023 | Dynamic
52 |  | 06/30/2000 |  | 45.2581 | 16088 | -93.7024 | Pavement Strain | Microstrain | CE | Tokyo Sokki PML-60 | -9.73 | Transverse | 52-I-2000 | 6.6 | 52CE046 | Concrete Embedment Strain Gauge | 46 | Strain | 21039 | 12/29/2023 | Dynamic
52 |  | 06/30/2000 |  | 45.2581 | 16088 | -93.7024 | Pavement Strain | Microstrain | CE | Tokyo Sokki PML-60 | -11.23 | Diagonal | 52-I-2000 | 0.6 | 52CE047 | Concrete Embedment Strain Gauge | 47 | Strain | 21027.8 | 12/29/2023 | Dynamic
52 |  | 06/30/2000 |  | 45.2581 | 16088 | -93.7024 | Pavement Strain | Microstrain | CE | Tokyo Sokki PML-60 | -11.23 | Diagonal | 52-I-2000 | 6 | 52CE048 | Concrete Embedment Strain Gauge | 48 | Strain | 21027.8 | 12/29/2023 | Dynamic
52 |  | 06/30/2000 |  | 45.2581 | 16088 | -93.7024 | Pavement Strain | Microstrain | CE | Tokyo Sokki PML-60 | -12.33 | Diagonal | 52-I-2000 | 0.6 | 52CE049 | Concrete Embedment Strain Gauge | 49 | Strain | 21026.6 | 12/29/2023 | Dynamic
52 |  | 06/30/2000 |  | 45.2581 | 16088 | -93.7024 | Pavement Strain | Microstrain | CE | Tokyo Sokki PML-60 | -12.33 | Diagonal | 52-I-2000 | 6 | 52CE050 | Concrete Embedment Strain Gauge | 50 | Strain | 21026.6 | 12/29/2023 | Dynamic
52 |  | 06/30/2000 |  | 45.2581 | 16088 | -93.7024 | Pavement Strain | Microstrain | CE | Tokyo Sokki PML-60 | -13.41 | Diagonal | 52-I-2000 | 0.36 | 52CE051 | Concrete Embedment Strain Gauge | 51 | Strain | 21025.5 | 12/29/2023 | Dynamic
52 |  | 06/30/2000 |  | 45.2581 | 16088 | -93.7024 | Pavement Strain | Microstrain | CE | Tokyo Sokki PML-60 | -13.41 | Diagonal | 52-I-2000 | 6 | 52CE052 | Concrete Embedment Strain Gauge | 52 | Strain | 21025.5 | 12/29/2023 | Dynamic
52 |  | 06/30/2000 |  | 45.2581 | 16089 | -93.7024 | Pavement Strain | Microstrain | CE | Tokyo Sokki PML-60 | 3.81 | Longitudinal | 52-O-2000 | 1.56 | 52CE053 | Concrete Embedment Strain Gauge | 53 | Strain | 21025.5 | 12/29/2023 | Dynamic
52 |  | 06/30/2000 |  | 45.2581 | 16089 | -93.7024 | Pavement Strain | Microstrain | CE | Tokyo Sokki PML-60 | 3.81 | Longitudinal | 52-O-2000 | 7.08 | 52CE054 | Concrete Embedment Strain Gauge | 54 | Strain | 21025.5 | 12/29/2023 | Dynamic
52 |  | 06/30/2000 |  | 45.258 | 16089 | -93.7025 | Pavement Strain | Microstrain | CE | Tokyo Sokki PML-60 | 9.8 | Transverse | 52-O-2000 | 0.96 | 52CE055 | Concrete Embedment Strain Gauge | 55 | Strain | 21025.4 | 12/29/2023 | Dynamic
52 |  | 06/30/2000 |  | 45.258 | 16089 | -93.7025 | Pavement Strain | Microstrain | CE | Tokyo Sokki PML-60 | 9.8 | Longitudinal | 52-O-2000 | 6.36 | 52CE056 | Concrete Embedment Strain Gauge | 56 | Strain | 21025.4 | 12/29/2023 | Dynamic
52 |  | 06/30/2000 |  | 45.258 | 16089 | -93.7024 | Pavement Strain | Microstrain | CE | Tokyo Sokki PML-60 | 9.8 | Transverse | 52-O-2000 | 0.84 | 52CE057 | Concrete Embedment Strain Gauge | 57 | Strain | 21031.5 | 12/29/2023 | Dynamic
52 |  | 06/30/2000 |  | 45.258 | 16089 | -93.7024 | Pavement Strain | Microstrain | CE | Tokyo Sokki PML-60 | 9.8 | Longitudinal | 52-O-2000 | 6.12 | 52CE058 | Concrete Embedment Strain Gauge | 58 | Strain | 21031.5 | 12/29/2023 | Dynamic
52 |  | 06/30/2000 |  | 45.258 | 16089 | -93.7024 | Pavement Strain | Microstrain | CE | Tokyo Sokki PML-60 | 9.72 | Longitudinal | 52-O-2000 | 0.48 | 52CE059 | Concrete Embedment Strain Gauge | 59 | Strain | 21032.6 | 12/29/2023 | Dynamic
52 |  | 06/30/2000 |  | 45.258 | 16089 | -93.7024 | Pavement Strain | Microstrain | CE | Tokyo Sokki PML-60 | 9.72 | Longitudinal | 52-O-2000 | 6.12 | 52CE060 | Concrete Embedment Strain Gauge | 60 | Strain | 21032.6 | 12/29/2023 | Dynamic
52 |  | 06/30/2000 |  | 45.258 | 16089 | -93.7024 | Pavement Strain | Microstrain | CE | Tokyo Sokki PML-60 | 12.45 | Longitudinal | 52-O-2000 | 0.6 | 52CE061 | Concrete Embedment Strain Gauge | 61 | Strain | 21032.6 | 12/29/2023 | Dynamic
52 |  | 06/30/2000 |  | 45.258 | 16089 | -93.7024 | Pavement Strain | Microstrain | CE | Tokyo Sokki PML-60 | 12.45 | Longitudinal | 52-O-2000 | 6.12 | 52CE062 | Concrete Embedment Strain Gauge | 62 | Strain | 21032.6 | 12/29/2023 | Dynamic
52 |  | 06/30/2000 |  | 45.258 | 16089 | -93.7024 | Pavement Strain | Microstrain | CE | Tokyo Sokki PML-60 | 3.84 | Transverse | 52-O-2000 | 0.96 | 52CE063 | Concrete Embedment Strain Gauge | 63 | Strain | 21039.6 | 12/29/2023 | Dynamic
52 |  | 06/30/2000 |  | 45.258 | 16089 | -93.7024 | Pavement Strain | Microstrain | CE | Tokyo Sokki PML-60 | 3.84 | Longitudinal | 52-O-2000 | 6.36 | 52CE064 | Concrete Embedment Strain Gauge | 64 | Strain | 21039.6 | 12/29/2023 | Dynamic
52 |  | 06/30/2000 |  | 45.258 | 16089 | -93.7024 | Pavement Strain | Microstrain | CE | Tokyo Sokki PML-60 | 9.83 | Transverse | 52-O-2000 | 0.48 | 52CE065 | Concrete Embedment Strain Gauge | 65 | Strain | 21039.5 | 12/29/2023 | Dynamic
52 |  | 06/30/2000 |  | 45.258 | 16089 | -93.7024 | Pavement Strain | Microstrain | CE | Tokyo Sokki PML-60 | 9.83 | Longitudinal | 52-O-2000 | 5.88 | 52CE066 | Concrete Embedment Strain Gauge | 66 | Strain | 21039.5 | 12/29/2023 | Dynamic
52 |  | 06/30/2000 |  | 45.258 | 16089 | -93.7024 | Pavement Strain | Microstrain | CE | Tokyo Sokki PML-60 | 12.45 | Longitudinal | 52-O-2000 | 3.36 | 52CE087 | Concrete Embedment Strain Gauge | 87 | Strain | 21032.6 | 12/29/2023 | Dynamic
52 |  | 06/30/2000 |  | 45.2581 | 16088 | -93.7024 | Pavement Strain | Microstrain | CE | Tokyo Sokki PML-60 | -9.8 | Longitudinal | 52-I-2000 | 0.24 | 52CE090 | Concrete Embedment Strain Gauge | 90 | Strain | 21026.1 | 12/29/2023 | Dynamic
52 | VW_VALUES | 06/30/2000 |  | 45.2581 | 16089 | -93.7026 | Pavement strain | Microstrain | VW | Geokon VCE 4200 | 12.41 | Diagonal | 52-O-2000 | 2.16 | 52VW001 | Vibrating Wire Strain Sensor | 1 | Strain | 20980.5 | 12/29/2023 | Static
52 | VW_VALUES | 06/30/2000 |  | 45.2581 | 16089 | -93.7026 | Pavement strain | Microstrain | VW | Geokon VCE 4200 | 12.41 | Diagonal | 52-O-2000 | 4.44 | 52VW002 | Vibrating Wire Strain Sensor | 2 | Strain | 20980.5 | 12/29/2023 | Static
52 | VW_VALUES | 06/30/2000 |  | 45.2581 | 16089 | -93.7026 | Pavement strain | Microstrain | VW | Geokon VCE 4200 | 12.41 | Diagonal | 52-O-2000 | 6.48 | 52VW003 | Vibrating Wire Strain Sensor | 3 | Strain | 20980.5 | 12/29/2023 | Static
52 | VW_VALUES | 06/30/2000 |  | 45.2581 | 16089 | -93.7026 | Pavement strain | Microstrain | VW | Geokon VCE 4200 | 12.3 | Longitudinal | 52-O-2000 | 1.92 | 52VW004 | Vibrating Wire Strain Sensor | 4 | Strain | 20987.4 | 12/29/2023 | Static
52 | VW_VALUES | 06/30/2000 |  | 45.2581 | 16089 | -93.7026 | Pavement strain | Microstrain | VW | Geokon VCE 4200 | 12.3 | Longitudinal | 52-O-2000 | 6.24 | 52VW005 | Vibrating Wire Strain Sensor | 5 | Strain | 20987.4 | 12/29/2023 | Static
52 | VW_VALUES | 06/30/2000 |  | 45.2581 | 16089 | -93.7026 | Pavement strain | Microstrain | VW | Geokon VCE 4200 | 6.53 | Diagonal | 52-O-2000 | 2.16 | 52VW006 | Vibrating Wire Strain Sensor | 6 | Strain | 20987.3 | 12/29/2023 | Static
52 | VW_VALUES | 06/30/2000 |  | 45.2581 | 16089 | -93.7026 | Pavement strain | Microstrain | VW | Geokon VCE 4200 | 6.53 | Diagonal | 52-O-2000 | 6.24 | 52VW007 | Vibrating Wire Strain Sensor | 7 | Strain | 20987.3 | 12/29/2023 | Static
52 | VW_VALUES | 06/30/2000 |  | 45.2581 | 16089 | -93.7026 | Pavement strain | Microstrain | VW | Geokon VCE 4200 | 12.55 | Diagonal | 52-O-2000 | 2.28 | 52VW008 | Vibrating Wire Strain Sensor | 8 | Strain | 20995.5 | 12/29/2023 | Static
52 | VW_VALUES | 06/30/2000 |  | 45.2581 | 16089 | -93.7026 | Pavement strain | Microstrain | VW | Geokon VCE 4200 | 12.55 | Diagonal | 52-O-2000 | 6.12 | 52VW009 | Vibrating Wire Strain Sensor | 9 | Strain | 20995.5 | 12/29/2023 | Static
52 | VW_VALUES | 06/30/2000 |  | 45.2581 | 16089 | -93.7025 | Pavement strain | Microstrain | VW | Geokon VCE 4200 | 6.49 | Transverse | 52-O-2000 | 2.88 | 52VW010 | Vibrating Wire Strain Sensor | 10 | Strain | 20996 | 12/29/2023 | Static
52 | XT_VALUES | 06/17/2000 |  | 45.2581 | 16033 | -93.7025 | Temperature | Degrees C | XT | Geokon 4800E | -13.06 | Horizontal | 52-I-2000 | 7.08 | 52XT001 | Geokon Static Soil pressure sensor Temperature | 1 | Temperature | 21011.2 | 12/29/2023 | Static
52 | XT_VALUES | 06/17/2000 |  | 45.2581 | 16033 | -93.7024 | Temperature | Degrees C | XT | Geokon 4800E | -12.53 | Horizontal | 52-I-2000 | 6.96 | 52XT002 | Geokon Static Soil pressure sensor Temperature | 2 | Temperature | 21017.6 | 12/29/2023 | Static
52 | TD_VALUES | 06/17/2000 |  | 45.2581 | 16034 | -93.7025 | Moisture - Volumetric Content | cm3/cm3 | TD | Fabricated | 9.8 |  | 52-O-2000 | 9.96 | 52TD001 | Time Domain Reflectometer | 1 | Moisture | 21017.5 | 12/29/2023 | Static
52 | TD_VALUES | 06/17/2000 |  | 45.2581 | 16030 | -93.7025 | Moisture - Volumetric Content | cm3/cm3 | TD | Fabricated | 9.8 |  | 52-O-2000 | 15.48 | 52TD002 | Time Domain Reflectometer | 2 | Moisture | 21017.5 | 12/29/2023 | Static
52 | TD_VALUES | 06/17/2000 |  | 45.258 | 16035 | -93.7025 | Moisture - Volumetric Content | cm3/cm3 | TD | Fabricated | 14.5 |  | 52-OS-2000 | 9.96 | 52TD003 | Time Domain Reflectometer | 3 | Moisture | 21017.5 | 12/29/2023 | Static
52 | TD_VALUES | 06/17/2000 |  | 45.258 | 16031 | -93.7025 | Moisture - Volumetric Content | cm3/cm3 | TD | Fabricated | 14.5 |  | 52-OS-2000 | 15.36 | 52TD004 | Time Domain Reflectometer | 4 | Moisture | 21017.5 | 12/29/2023 | Static
52 | VW_VALUES | 06/30/2000 |  | 45.2581 | 16089 | -93.7025 | Pavement strain | Microstrain | VW | Geokon VCE 4200 | 6.49 | Transverse | 52-O-2000 | 6.12 | 52VW011 | Vibrating Wire Strain Sensor | 11 | Strain | 20996 | 12/29/2023 | Static
52 | VW_VALUES | 06/30/2000 |  | 45.2581 | 16089 | -93.7025 | Pavement strain | Microstrain | VW | Geokon VCE 4200 | 12.36 | Longitudinal | 52-O-2000 | 2.04 | 52VW012 | Vibrating Wire Strain Sensor | 12 | Strain | 21002.5 | 12/29/2023 | Static
52 | VW_VALUES | 06/30/2000 |  | 45.2581 | 16089 | -93.7025 | Pavement strain | Microstrain | VW | Geokon VCE 4200 | 12.36 | Longitudinal | 52-O-2000 | 4.44 | 52VW013 | Vibrating Wire Strain Sensor | 13 | Strain | 21002.5 | 12/29/2023 | Static
52 | VW_VALUES | 06/30/2000 |  | 45.2581 | 16089 | -93.7025 | Pavement strain | Microstrain | VW | Geokon VCE 4200 | 12.36 | Longitudinal | 52-O-2000 | 5.76 | 52VW014 | Vibrating Wire Strain Sensor | 14 | Strain | 21002.5 | 12/29/2023 | Static
52 | VW_VALUES | 06/30/2000 |  | 45.2581 | 16089 | -93.7025 | Pavement strain | Microstrain | VW | Geokon VCE 4200 | 12.58 | Diagonal | 52-O-2000 | 2.28 | 52VW015 | Vibrating Wire Strain Sensor | 15 | Strain | 21010.5 | 12/29/2023 | Static
52 | VW_VALUES | 06/30/2000 |  | 45.2581 | 16089 | -93.7025 | Pavement strain | Microstrain | VW | Geokon VCE 4200 | 12.58 | Diagonal | 52-O-2000 | 4.68 | 52VW016 | Vibrating Wire Strain Sensor | 16 | Strain | 21010.5 | 12/29/2023 | Static
52 | VW_VALUES | 06/30/2000 |  | 45.2581 | 16089 | -93.7025 | Pavement strain | Microstrain | VW | Geokon VCE 4200 | 12.58 | Diagonal | 52-O-2000 | 6.36 | 52VW017 | Vibrating Wire Strain Sensor | 17 | Strain | 21010.5 | 12/29/2023 | Static
52 | VW_VALUES | 06/30/2000 |  | 45.2581 | 16089 | -93.7025 | Pavement strain | Microstrain | VW | Geokon VCE 4200 | 12.41 | Longitudinal | 52-O-2000 | 2.16 | 52VW018 | Vibrating Wire Strain Sensor | 18 | Strain | 21017.4 | 12/29/2023 | Static
52 | VW_VALUES | 06/30/2000 |  | 45.2581 | 16089 | -93.7025 | Pavement strain | Microstrain | VW | Geokon VCE 4200 | 12.41 | Longitudinal | 52-O-2000 | 6.12 | 52VW019 | Vibrating Wire Strain Sensor | 19 | Strain | 21017.4 | 12/29/2023 | Static
52 | VW_VALUES | 06/30/2000 |  | 45.2581 | 16089 | -93.7025 | Pavement strain | Microstrain | VW | Geokon VCE 4200 | 6.6 | Diagonal | 52-O-2000 | 2.16 | 52VW020 | Vibrating Wire Strain Sensor | 20 | Strain | 21017.5 | 12/29/2023 | Static
52 | VW_VALUES | 06/30/2000 |  | 45.2581 | 16089 | -93.7025 | Pavement strain | Microstrain | VW | Geokon VCE 4200 | 6.6 | Diagonal | 52-O-2000 | 6.24 | 52VW021 | Vibrating Wire Strain Sensor | 21 | Strain | 21017.5 | 12/29/2023 | Static
52 | VW_VALUES | 06/30/2000 |  | 45.258 | 16089 | -93.7025 | Pavement strain | Microstrain | VW | Geokon VCE 4200 | 12.5 | Diagonal | 52-O-2000 | 1.56 | 52VW022 | Vibrating Wire Strain Sensor | 22 | Strain | 21025.4 | 12/29/2023 | Static
52 | VW_VALUES | 06/30/2000 |  | 45.258 | 16089 | -93.7025 | Pavement strain | Microstrain | VW | Geokon VCE 4200 | 12.5 | Diagonal | 52-O-2000 | 6 | 52VW023 | Vibrating Wire Strain Sensor | 23 | Strain | 21025.4 | 12/29/2023 | Static
52 | VW_VALUES | 06/30/2000 |  | 45.258 | 16089 | -93.7025 | Pavement strain | Microstrain | VW | Geokon VCE 4200 | 6.58 | Transverse | 52-O-2000 | 1.92 | 52VW024 | Vibrating Wire Strain Sensor | 24 | Strain | 21026 | 12/29/2023 | Static
52 | VW_VALUES | 06/30/2000 |  | 45.258 | 16089 | -93.7025 | Pavement strain | Microstrain | VW | Geokon VCE 4200 | 6.58 | Transverse | 52-O-2000 | 6.48 | 52VW025 | Vibrating Wire Strain Sensor | 25 | Strain | 21026 | 12/29/2023 | Static
52 | VW_VALUES | 06/30/2000 |  | 45.258 | 16089 | -93.7025 | Pavement strain | Microstrain | VW | Geokon VCE 4200 | 12.55 | Longitudinal | 52-O-2000 | 1.56 | 52VW026 | Vibrating Wire Strain Sensor | 26 | Strain | 21031.6 | 12/29/2023 | Static
52 | VW_VALUES | 06/30/2000 |  | 45.258 | 16089 | -93.7025 | Pavement strain | Microstrain | VW | Geokon VCE 4200 | 12.55 | Longitudinal | 52-O-2000 | 3.6 | 52VW027 | Vibrating Wire Strain Sensor | 27 | Strain | 21031.6 | 12/29/2023 | Static
52 | VW_VALUES | 06/30/2000 |  | 45.258 | 16089 | -93.7025 | Pavement strain | Microstrain | VW | Geokon VCE 4200 | 12.55 | Longitudinal | 52-O-2000 | 6.12 | 52VW028 | Vibrating Wire Strain Sensor | 28 | Strain | 21031.6 | 12/29/2023 | Static
52 | VW_VALUES | 06/30/2000 |  | 45.258 | 16089 | -93.7024 | Pavement strain | Microstrain | VW | Geokon VCE 4200 | 12.4 | Diagonal | 52-O-2000 | 1.32 | 52VW029 | Vibrating Wire Strain Sensor | 29 | Strain | 21040.4 | 12/29/2023 | Static
52 | VW_VALUES | 06/30/2000 |  | 45.258 | 16089 | -93.7024 | Pavement strain | Microstrain | VW | Geokon VCE 4200 | 12.4 | Diagonal | 52-O-2000 | 3.48 | 52VW030 | Vibrating Wire Strain Sensor | 30 | Strain | 21040.4 | 12/29/2023 | Static
52 | VW_VALUES | 06/30/2000 |  | 45.258 | 16089 | -93.7024 | Pavement strain | Microstrain | VW | Geokon VCE 4200 | 12.4 | Diagonal | 52-O-2000 | 5.88 | 52VW031 | Vibrating Wire Strain Sensor | 31 | Strain | 21040.4 | 12/29/2023 | Static
52 | VW_VALUES | 06/30/2000 |  | 45.258 | 16089 | -93.7024 | Pavement strain | Microstrain | VW | Geokon VCE 4200 | 12.43 | Longitudinal | 52-O-2000 | 1.44 | 52VW032 | Vibrating Wire Strain Sensor | 32 | Strain | 21047.5 | 12/29/2023 | Static
52 | VW_VALUES | 06/30/2000 |  | 45.258 | 16089 | -93.7024 | Pavement strain | Microstrain | VW | Geokon VCE 4200 | 12.43 | Longitudinal | 52-O-2000 | 6.12 | 52VW033 | Vibrating Wire Strain Sensor | 33 | Strain | 21047.5 | 12/29/2023 | Static
52 | VW_VALUES | 06/30/2000 |  | 45.258 | 16089 | -93.7024 | Pavement strain | Microstrain | VW | Geokon VCE 4200 | 6.55 | Diagonal | 52-O-2000 | 1.92 | 52VW034 | Vibrating Wire Strain Sensor | 34 | Strain | 21047.5 | 12/29/2023 | Static
52 | VW_VALUES | 06/30/2000 |  | 45.258 | 16089 | -93.7024 | Pavement strain | Microstrain | VW | Geokon VCE 4200 | 6.55 | Diagonal | 52-O-2000 | 6.24 | 52VW035 | Vibrating Wire Strain Sensor | 35 | Strain | 21047.5 | 12/29/2023 | Static
52 | TC_VALUES | 06/17/2000 |  | 45.2581 | 16089 | -93.7025 | Temperature | Degrees C | TC | Fabricated | 12.48 | Horizontal | 52-O-2000 | 1.32 | 52TC001 | Thermocouple | 1 | Temperature | 21008.6 | 12/29/2023 | Static
52 | TC_VALUES | 06/17/2000 |  | 45.2581 | 16089 | -93.7025 | Temperature | Degrees C | TC | Fabricated | 12.48 | Horizontal | 52-O-2000 | 1.8 | 52TC002 | Thermocouple | 2 | Temperature | 21008.6 | 12/29/2023 | Static
52 | TC_VALUES | 06/17/2000 |  | 45.2581 | 16089 | -93.7025 | Temperature | Degrees C | TC | Fabricated | 12.48 | Horizontal | 52-O-2000 | 2.28 | 52TC003 | Thermocouple | 3 | Temperature | 21008.6 | 12/29/2023 | Static
52 | TC_VALUES | 06/17/2000 |  | 45.2581 | 16089 | -93.7025 | Temperature | Degrees C | TC | Fabricated | 12.48 | Horizontal | 52-O-2000 | 3.36 | 52TC004 | Thermocouple | 4 | Temperature | 21008.6 | 12/29/2023 | Static
52 | TC_VALUES | 06/17/2000 |  | 45.2581 | 16089 | -93.7025 | Temperature | Degrees C | TC | Fabricated | 12.48 | Horizontal | 52-O-2000 | 4.8 | 52TC005 | Thermocouple | 5 | Temperature | 21008.6 | 12/29/2023 | Static
52 | TC_VALUES | 06/17/2000 |  | 45.2581 | 16089 | -93.7025 | Temperature | Degrees C | TC | Fabricated | 12.48 | Horizontal | 52-O-2000 | 7.32 | 52TC006 | Thermocouple | 6 | Temperature | 21008.6 | 12/29/2023 | Static
52 | TC_VALUES | 06/17/2000 |  | 45.2581 | 16034 | -93.7025 | Temperature | Degrees C | TC | Fabricated | 12.48 | Horizontal | 52-O-2000 | 11.88 | 52TC007 | Thermocouple | 7 | Temperature | 21008.6 | 12/29/2023 | Static
52 | TC_VALUES | 06/17/2000 |  | 45.2581 | 16030 | -93.7025 | Temperature | Degrees C | TC | Fabricated | 12.48 | Horizontal | 52-O-2000 | 15.84 | 52TC008 | Thermocouple | 8 | Temperature | 21008.6 | 12/29/2023 | Static
52 | TC_VALUES | 06/17/2000 |  | 45.2581 | 16089 | -93.7025 | Temperature | Degrees C | TC | Fabricated | 6.35 | Horizontal | 52-O-2000 | 1.44 | 52TC009 | Thermocouple | 9 | Temperature | 21016.3 | 12/29/2023 | Static
52 | TC_VALUES | 06/17/2000 |  | 45.2581 | 16089 | -93.7025 | Temperature | Degrees C | TC | Fabricated | 6.35 | Horizontal | 52-O-2000 | 1.92 | 52TC010 | Thermocouple | 10 | Temperature | 21016.3 | 12/29/2023 | Static
52 | TC_VALUES | 06/17/2000 |  | 45.2581 | 16089 | -93.7025 | Temperature | Degrees C | TC | Fabricated | 6.35 | Horizontal | 52-O-2000 | 2.4 | 52TC011 | Thermocouple | 11 | Temperature | 21016.3 | 12/29/2023 | Static
52 | TC_VALUES | 06/17/2000 |  | 45.2581 | 16089 | -93.7025 | Temperature | Degrees C | TC | Fabricated | 6.35 | Horizontal | 52-O-2000 | 3.48 | 52TC012 | Thermocouple | 12 | Temperature | 21016.3 | 12/29/2023 | Static
52 | TC_VALUES | 06/17/2000 |  | 45.2581 | 16089 | -93.7025 | Temperature | Degrees C | TC | Fabricated | 6.35 | Horizontal | 52-O-2000 | 4.92 | 52TC013 | Thermocouple | 13 | Temperature | 21016.3 | 12/29/2023 | Static
52 | TC_VALUES | 06/17/2000 |  | 45.2581 | 16089 | -93.7025 | Temperature | Degrees C | TC | Fabricated | 6.35 | Horizontal | 52-O-2000 | 7.44 | 52TC014 | Thermocouple | 14 | Temperature | 21016.3 | 12/29/2023 | Static
52 | TC_VALUES | 06/17/2000 |  | 45.2581 | 16034 | -93.7025 | Temperature | Degrees C | TC | Fabricated | 6.35 | Horizontal | 52-O-2000 | 12 | 52TC015 | Thermocouple | 15 | Temperature | 21016.3 | 12/29/2023 | Static
52 | TC_VALUES | 06/17/2000 |  | 45.2581 | 16030 | -93.7025 | Temperature | Degrees C | TC | Fabricated | 6.35 | Horizontal | 52-O-2000 | 15.96 | 52TC016 | Thermocouple | 16 | Temperature | 21016.3 | 12/29/2023 | Static
52 | TC_VALUES | 06/17/2000 |  | 45.258 | 16089 | -93.7025 | Temperature | Degrees C | TC | Fabricated | 12.5 | Horizontal | 52-O-2000 | 0.36 | 52TC090 | Thermocouple | 90 | Temperature | 21024.4 | 12/29/2023 | Static
52 | TC_VALUES | 06/17/2000 |  | 45.258 | 16089 | -93.7025 | Temperature | Degrees C | TC | Fabricated | 12.5 | Horizontal | 52-O-2000 | 0.72 | 52TC091 | Thermocouple | 91 | Temperature | 21024.4 | 12/29/2023 | Static
52 | TC_VALUES | 06/17/2000 |  | 45.258 | 16089 | -93.7025 | Temperature | Degrees C | TC | Fabricated | 12.5 | Horizontal | 52-O-2000 | 1.2 | 52TC092 | Thermocouple | 92 | Temperature | 21024.4 | 12/29/2023 | Static
52 | TC_VALUES | 06/17/2000 |  | 45.258 | 16089 | -93.7025 | Temperature | Degrees C | TC | Fabricated | 12.5 | Horizontal | 52-O-2000 | 1.68 | 52TC093 | Thermocouple | 93 | Temperature | 21024.4 | 12/29/2023 | Static
52 | TC_VALUES | 06/17/2000 |  | 45.258 | 16089 | -93.7025 | Temperature | Degrees C | TC | Fabricated | 12.5 | Horizontal | 52-O-2000 | 2.64 | 52TC094 | Thermocouple | 94 | Temperature | 21024.4 | 12/29/2023 | Static
52 | TC_VALUES | 06/17/2000 |  | 45.258 | 16089 | -93.7025 | Temperature | Degrees C | TC | Fabricated | 12.5 | Horizontal | 52-O-2000 | 3.72 | 52TC095 | Thermocouple | 95 | Temperature | 21024.4 | 12/29/2023 | Static
52 | TC_VALUES | 06/17/2000 |  | 45.258 | 16089 | -93.7025 | Temperature | Degrees C | TC | Fabricated | 12.5 | Horizontal | 52-O-2000 | 5.64 | 52TC096 | Thermocouple | 96 | Temperature | 21024.4 | 12/29/2023 | Static
52 | TC_VALUES | 06/17/2000 |  | 45.258 | 16089 | -93.7025 | Temperature | Degrees C | TC | Fabricated | 12.5 | Horizontal | 52-O-2000 | 6.72 | 52TC097 | Thermocouple | 97 | Temperature | 21024.4 | 12/29/2023 | Static
52 |  | 06/30/2000 |  | 45.2581 | 16089 | -93.7025 | Moisture in Concrete | % Moist Volume | MP | Wescor PST-55-15-SF Psychrometer | 12.3 |  | 52-O-2000 | 6.12 | 52MP001 | Wescor Psychrometer Gauge | 1 | Moisture | 21009.5 | 12/29/2023 | Static
52 |  | 06/30/2000 |  | 45.2581 | 16089 | -93.7025 | Moisture in Concrete | % Moist Volume | MP | Wescor PST-55-15-SF Psychrometer | 12.43 |  | 52-O-2000 | 7.2 | 52MP002 | Wescor Psychrometer Gauge | 2 | Moisture | 21009.3 | 12/29/2023 | Static
52 |  | 06/30/2000 |  | 45.2581 | 16089 | -93.7025 | Moisture in Concrete | % Moist Volume | MP | Wescor PST-55-15-SF Psychrometer | 4.76 |  | 52-O-2000 | 6.84 | 52MP003 | Wescor Psychrometer Gauge | 3 | Moisture | 21016.3 | 12/29/2023 | Static
52 |  | 06/30/2000 |  | 45.2581 | 16089 | -93.7025 | Moisture in Concrete | % Moist Volume | MP | Wescor PST-55-15-SF Psychrometer | 4.94 |  | 52-O-2000 | 7.44 | 52MP004 | Wescor Psychrometer Gauge | 4 | Moisture | 21016.5 | 12/29/2023 | Static
52 | RW_VALUES | 06/30/2000 |  | 45.2581 | 16089 | -93.7025 | Temperature - Resistance | Ohm-units | RW | Geokon VCE 4200 | 12.36 | Longitudinal | 52-O-2000 | 4.44 | 52RW013 | Vibrating Wire Strain Sensor | 13 | Strain | 21002.5 | 12/29/2023 | Static
52 | RW_VALUES | 06/30/2000 |  | 45.2581 | 16089 | -93.7025 | Temperature - Resistance | Ohm-units | RW | Geokon VCE 4200 | 12.36 | Longitudinal | 52-O-2000 | 5.76 | 52RW014 | Vibrating Wire Strain Sensor | 14 | Strain | 21002.5 | 12/29/2023 | Static
52 | RW_VALUES | 06/30/2000 |  | 45.2581 | 16089 | -93.7025 | Temperature - Resistance | Ohm-units | RW | Geokon VCE 4200 | 12.58 | Diagonal | 52-O-2000 | 2.28 | 52RW015 | Vibrating Wire Strain Sensor | 15 | Strain | 21010.5 | 12/29/2023 | Static
52 | RW_VALUES | 06/30/2000 |  | 45.2581 | 16089 | -93.7025 | Temperature - Resistance | Ohm-units | RW | Geokon VCE 4200 | 12.58 | Diagonal | 52-O-2000 | 4.68 | 52RW016 | Vibrating Wire Strain Sensor | 16 | Strain | 21010.5 | 12/29/2023 | Static
52 | RW_VALUES | 06/30/2000 |  | 45.2581 | 16089 | -93.7025 | Temperature - Resistance | Ohm-units | RW | Geokon VCE 4200 | 12.58 | Diagonal | 52-O-2000 | 6.36 | 52RW017 | Vibrating Wire Strain Sensor | 17 | Strain | 21010.5 | 12/29/2023 | Static
52 | RW_VALUES | 06/30/2000 |  | 45.2581 | 16089 | -93.7025 | Temperature - Resistance | Ohm-units | RW | Geokon VCE 4200 | 12.41 | Longitudinal | 52-O-2000 | 2.16 | 52RW018 | Vibrating Wire Strain Sensor | 18 | Strain | 21017.4 | 12/29/2023 | Static
52 | RW_VALUES | 06/30/2000 |  | 45.2581 | 16089 | -93.7025 | Temperature - Resistance | Ohm-units | RW | Geokon VCE 4200 | 12.41 | Longitudinal | 52-O-2000 | 6.12 | 52RW019 | Vibrating Wire Strain Sensor | 19 | Strain | 21017.4 | 12/29/2023 | Static
52 | RW_VALUES | 06/30/2000 |  | 45.2581 | 16089 | -93.7025 | Temperature - Resistance | Ohm-units | RW | Geokon VCE 4200 | 6.6 | Diagonal | 52-O-2000 | 2.16 | 52RW020 | Vibrating Wire Strain Sensor | 20 | Strain | 21017.5 | 12/29/2023 | Static
52 | RW_VALUES | 06/30/2000 |  | 45.2581 | 16089 | -93.7025 | Temperature - Resistance | Ohm-units | RW | Geokon VCE 4200 | 6.6 | Diagonal | 52-O-2000 | 6.24 | 52RW021 | Vibrating Wire Strain Sensor | 21 | Strain | 21017.5 | 12/29/2023 | Static
52 | RW_VALUES | 06/30/2000 |  | 45.258 | 16089 | -93.7025 | Temperature - Resistance | Ohm-units | RW | Geokon VCE 4200 | 12.5 | Diagonal | 52-O-2000 | 1.56 | 52RW022 | Vibrating Wire Strain Sensor | 22 | Strain | 21025.4 | 12/29/2023 | Static
52 | RW_VALUES | 06/30/2000 |  | 45.258 | 16089 | -93.7025 | Temperature - Resistance | Ohm-units | RW | Geokon VCE 4200 | 12.5 | Diagonal | 52-O-2000 | 6 | 52RW023 | Vibrating Wire Strain Sensor | 23 | Strain | 21025.4 | 12/29/2023 | Static
52 | RW_VALUES | 06/30/2000 |  | 45.258 | 16089 | -93.7025 | Temperature - Resistance | Ohm-units | RW | Geokon VCE 4200 | 6.58 | Transverse | 52-O-2000 | 1.92 | 52RW024 | Vibrating Wire Strain Sensor | 24 | Strain | 21026 | 12/29/2023 | Static
52 | RW_VALUES | 06/30/2000 |  | 45.258 | 16089 | -93.7025 | Temperature - Resistance | Ohm-units | RW | Geokon VCE 4200 | 6.58 | Transverse | 52-O-2000 | 6.48 | 52RW025 | Vibrating Wire Strain Sensor | 25 | Strain | 21026 | 12/29/2023 | Static
52 | RW_VALUES | 06/30/2000 |  | 45.258 | 16089 | -93.7025 | Temperature - Resistance | Ohm-units | RW | Geokon VCE 4200 | 12.55 | Longitudinal | 52-O-2000 | 1.56 | 52RW026 | Vibrating Wire Strain Sensor | 26 | Strain | 21031.6 | 12/29/2023 | Static
52 | RW_VALUES | 06/30/2000 |  | 45.258 | 16089 | -93.7025 | Temperature - Resistance | Ohm-units | RW | Geokon VCE 4200 | 12.55 | Longitudinal | 52-O-2000 | 3.6 | 52RW027 | Vibrating Wire Strain Sensor | 27 | Strain | 21031.6 | 12/29/2023 | Static
52 | RW_VALUES | 06/30/2000 |  | 45.258 | 16089 | -93.7025 | Temperature - Resistance | Ohm-units | RW | Geokon VCE 4200 | 12.55 | Longitudinal | 52-O-2000 | 6.12 | 52RW028 | Vibrating Wire Strain Sensor | 28 | Strain | 21031.6 | 12/29/2023 | Static
52 | RW_VALUES | 06/30/2000 |  | 45.258 | 16089 | -93.7024 | Temperature - Resistance | Ohm-units | RW | Geokon VCE 4200 | 12.4 | Diagonal | 52-O-2000 | 1.32 | 52RW029 | Vibrating Wire Strain Sensor | 29 | Strain | 21040.4 | 12/29/2023 | Static
52 | RW_VALUES | 06/30/2000 |  | 45.258 | 16089 | -93.7024 | Temperature - Resistance | Ohm-units | RW | Geokon VCE 4200 | 12.4 | Diagonal | 52-O-2000 | 3.48 | 52RW030 | Vibrating Wire Strain Sensor | 30 | Strain | 21040.4 | 12/29/2023 | Static
52 | RW_VALUES | 06/30/2000 |  | 45.258 | 16089 | -93.7024 | Temperature - Resistance | Ohm-units | RW | Geokon VCE 4200 | 12.4 | Diagonal | 52-O-2000 | 5.88 | 52RW031 | Vibrating Wire Strain Sensor | 31 | Strain | 21040.4 | 12/29/2023 | Static
52 | RW_VALUES | 06/30/2000 |  | 45.258 | 16089 | -93.7024 | Temperature - Resistance | Ohm-units | RW | Geokon VCE 4200 | 12.43 | Longitudinal | 52-O-2000 | 1.44 | 52RW032 | Vibrating Wire Strain Sensor | 32 | Strain | 21047.5 | 12/29/2023 | Static
52 | RW_VALUES | 06/30/2000 |  | 45.258 | 16089 | -93.7024 | Temperature - Resistance | Ohm-units | RW | Geokon VCE 4200 | 12.43 | Longitudinal | 52-O-2000 | 6.12 | 52RW033 | Vibrating Wire Strain Sensor | 33 | Strain | 21047.5 | 12/29/2023 | Static
52 | RW_VALUES | 06/30/2000 |  | 45.258 | 16089 | -93.7024 | Temperature - Resistance | Ohm-units | RW | Geokon VCE 4200 | 6.55 | Diagonal | 52-O-2000 | 1.92 | 52RW034 | Vibrating Wire Strain Sensor | 34 | Strain | 21047.5 | 12/29/2023 | Static
52 | RW_VALUES | 06/30/2000 |  | 45.258 | 16089 | -93.7024 | Temperature - Resistance | Ohm-units | RW | Geokon VCE 4200 | 6.55 | Diagonal | 52-O-2000 | 6.24 | 52RW035 | Vibrating Wire Strain Sensor | 35 | Strain | 21047.5 | 12/29/2023 | Static
52 | HC_VALUES | 06/30/2000 |  | 45.2581 | 16088 | -93.7025 | Joint Movement | Millimeters | HC | Tokyo Sokki TML PI-5 | -2 | Longitudinal | 52-I-2000 | 3.72 | 52HC001 | Horizontal Clip Gauge | 1 | Joint Opening | 20995 | 12/29/2023 | Static
52 | HC_VALUES | 06/30/2000 |  | 45.2581 | 16088 | -93.7025 | Joint Movement | Millimeters | HC | Tokyo Sokki TML PI-5 | -12 | Longitudinal | 52-I-2000 | 3.72 | 52HC002 | Horizontal Clip Gauge | 2 | Joint Opening | 20995 | 12/29/2023 | Static
52 | HC_VALUES | 06/30/2000 |  | 45.2581 | 16088 | -93.7025 | Joint Movement | Millimeters | HC | Tokyo Sokki TML PI-5 | -2 | Longitudinal | 52-I-2000 | 3.72 | 52HC003 | Horizontal Clip Gauge | 3 | Joint Opening | 21010 | 12/29/2023 | Static
52 | HC_VALUES | 06/30/2000 |  | 45.2581 | 16088 | -93.7025 | Joint Movement | Millimeters | HC | Tokyo Sokki TML PI-5 | -12 | Longitudinal | 52-I-2000 | 3.72 | 52HC004 | Horizontal Clip Gauge | 4 | Joint Opening | 21010 | 12/29/2023 | Static
52 | HC_VALUES | 06/30/2000 |  | 45.2581 | 16088 | -93.7024 | Joint Movement | Millimeters | HC | Tokyo Sokki TML PI-5 | -2 | Longitudinal | 52-I-2000 | 3.72 | 52HC005 | Horizontal Clip Gauge | 5 | Joint Opening | 21025 | 12/29/2023 | Static
52 | HC_VALUES | 06/30/2000 |  | 45.2581 | 16088 | -93.7024 | Joint Movement | Millimeters | HC | Tokyo Sokki TML PI-5 | -12 | Longitudinal | 52-I-2000 | 3.72 | 52HC006 | Horizontal Clip Gauge | 6 | Joint Opening | 21025 | 12/29/2023 | Static
52 | HC_VALUES | 06/30/2000 |  | 45.2581 | 16089 | -93.7024 | Joint Movement | Millimeters | HC | Tokyo Sokki TML PI-5 | 2 | Longitudinal | 52-O-2000 | 3.72 | 52HC007 | Horizontal Clip Gauge | 7 | Joint Opening | 21025 | 12/29/2023 | Static
52 | HC_VALUES | 06/30/2000 |  | 45.258 | 16089 | -93.7025 | Joint Movement | Millimeters | HC | Tokyo Sokki TML PI-5 | 11 | Longitudinal | 52-O-2000 | 3.72 | 52HC008 | Horizontal Clip Gauge | 8 | Joint Opening | 21025 | 12/29/2023 | Static
52 | RW_VALUES | 06/30/2000 |  | 45.2581 | 16089 | -93.7026 | Temperature - Resistance | Ohm-units | RW | Geokon VCE 4200 | 12.41 | Diagonal | 52-O-2000 | 2.16 | 52RW001 | Vibrating Wire Strain Sensor | 1 | Strain | 20980.5 | 12/29/2023 | Static
52 | RW_VALUES | 06/30/2000 |  | 45.2581 | 16089 | -93.7026 | Temperature - Resistance | Ohm-units | RW | Geokon VCE 4200 | 12.41 | Diagonal | 52-O-2000 | 4.44 | 52RW002 | Vibrating Wire Strain Sensor | 2 | Strain | 20980.5 | 12/29/2023 | Static
52 | RW_VALUES | 06/30/2000 |  | 45.2581 | 16089 | -93.7026 | Temperature - Resistance | Ohm-units | RW | Geokon VCE 4200 | 12.41 | Diagonal | 52-O-2000 | 6.48 | 52RW003 | Vibrating Wire Strain Sensor | 3 | Strain | 20980.5 | 12/29/2023 | Static
52 | RW_VALUES | 06/30/2000 |  | 45.2581 | 16089 | -93.7026 | Temperature - Resistance | Ohm-units | RW | Geokon VCE 4200 | 12.3 | Longitudinal | 52-O-2000 | 1.92 | 52RW004 | Vibrating Wire Strain Sensor | 4 | Strain | 20987.4 | 12/29/2023 | Static
52 | RW_VALUES | 06/30/2000 |  | 45.2581 | 16089 | -93.7026 | Temperature - Resistance | Ohm-units | RW | Geokon VCE 4200 | 12.3 | Longitudinal | 52-O-2000 | 6.24 | 52RW005 | Vibrating Wire Strain Sensor | 5 | Strain | 20987.4 | 12/29/2023 | Static
52 | RW_VALUES | 06/30/2000 |  | 45.2581 | 16089 | -93.7026 | Temperature - Resistance | Ohm-units | RW | Geokon VCE 4200 | 6.53 | Diagonal | 52-O-2000 | 2.16 | 52RW006 | Vibrating Wire Strain Sensor | 6 | Strain | 20987.3 | 12/29/2023 | Static
52 | RW_VALUES | 06/30/2000 |  | 45.2581 | 16089 | -93.7026 | Temperature - Resistance | Ohm-units | RW | Geokon VCE 4200 | 6.53 | Diagonal | 52-O-2000 | 6.24 | 52RW007 | Vibrating Wire Strain Sensor | 7 | Strain | 20987.3 | 12/29/2023 | Static
52 | RW_VALUES | 06/30/2000 |  | 45.2581 | 16089 | -93.7026 | Temperature - Resistance | Ohm-units | RW | Geokon VCE 4200 | 12.55 | Diagonal | 52-O-2000 | 2.28 | 52RW008 | Vibrating Wire Strain Sensor | 8 | Strain | 20995.5 | 12/29/2023 | Static
52 | RW_VALUES | 06/30/2000 |  | 45.2581 | 16089 | -93.7026 | Temperature - Resistance | Ohm-units | RW | Geokon VCE 4200 | 12.55 | Diagonal | 52-O-2000 | 6.12 | 52RW009 | Vibrating Wire Strain Sensor | 9 | Strain | 20995.5 | 12/29/2023 | Static
52 | RW_VALUES | 06/30/2000 |  | 45.2581 | 16089 | -93.7025 | Temperature - Resistance | Ohm-units | RW | Geokon VCE 4200 | 6.49 | Transverse | 52-O-2000 | 2.88 | 52RW010 | Vibrating Wire Strain Sensor | 10 | Strain | 20996 | 12/29/2023 | Static
52 | RW_VALUES | 06/30/2000 |  | 45.2581 | 16089 | -93.7025 | Temperature - Resistance | Ohm-units | RW | Geokon VCE 4200 | 6.49 | Transverse | 52-O-2000 | 6.12 | 52RW011 | Vibrating Wire Strain Sensor | 11 | Strain | 20996 | 12/29/2023 | Static
52 | RW_VALUES | 06/30/2000 |  | 45.2581 | 16089 | -93.7025 | Temperature - Resistance | Ohm-units | RW | Geokon VCE 4200 | 12.36 | Longitudinal | 52-O-2000 | 2.04 | 52RW012 | Vibrating Wire Strain Sensor | 12 | Strain | 21002.5 | 12/29/2023 | Static
52 | OS_COAX_RAW_VALUES | 06/17/2000 |  | 45.2579 | 16033 | -93.7021 | Water Table Level | Meters | OS | Fabricated on Site | 0 | Vertical | 52-I-2000 | 7.44 | 52OS001 | Open Stand Pipe | 1 | Water Level | 21137.5 | 12/29/2023 | Static
52 |  | 06/17/2000 |  | 45.2581 | 16033 | -93.7024 | Pressure - Soil | kPa | PG | Geokon 3500 | -13.01 | Horizontal | 52-I-2000 | 7.08 | 52PG001 | Geokon Dynamic Soil Pressure Cell | 1 | Pressure | 21026.2 | 12/29/2023 | Dynamic
52 |  | 06/17/2000 |  | 45.2581 | 16033 | -93.7024 | Pressure - Soil | kPa | PG | Geokon 3500 | -6.82 | Horizontal | 52-I-2000 | 7.44 | 52PG002 | Geokon Dynamic Soil Pressure Cell | 2 | Pressure | 21032.5 | 12/29/2023 | Dynamic
52 |  | 06/17/2000 |  | 45.2581 | 16033 | -93.7024 | Pressure - Soil | kPa | PG | Geokon 3500 | -12.73 | Horizontal | 52-I-2000 | 7.32 | 52PG003 | Geokon Dynamic Soil Pressure Cell | 3 | Pressure | 21032.7 | 12/29/2023 | Dynamic
52 |  | 07/01/2000 |  | 45.258 | 16091 | -93.7024 | Elevation reference | N/A | IV | Invar Rods - Fabricated in House | 13.6 | Vertical | 52-OS-2000 | 0 | 52IV004 | Invar Rod for elevation reference | 4 | Displacement | 21040.1 | 12/29/2023 | Static
52 |  | 07/01/2000 |  | 45.258 | 16091 | -93.7025 | Elevation reference | N/A | IV | Invar Rods - Fabricated in House | 13.61 | Vertical | 52-OS-2000 | 0 | 52IV003 | Invar Rod for elevation reference | 3 | Displacement | 21025.9 | 12/29/2023 | Static
52 |  | 07/01/2000 |  | 45.2581 | 16091 | -93.7025 | Elevation reference | N/A | IV | Invar Rods - Fabricated in House | 13.59 | Vertical | 52-OS-2000 | 0 | 52IV002 | Invar Rod for elevation reference | 2 | Displacement | 21010.1 | 12/29/2023 | Static
52 |  | 07/01/2000 |  | 45.2581 | 16091 | -93.7026 | Elevation reference | N/A | IV | Invar Rods - Fabricated in House | 13.53 | Vertical | 52-OS-2000 | 0 | 52IV001 | Invar Rod for elevation reference | 1 | Displacement | 20995 | 12/29/2023 | Static
52 | PT_VALUES | 06/17/2000 |  | 45.2581 | 16033 | -93.7025 | Pressure - Soil - Vertical | kPa | PT | Geokon 4800E | -13.06 | Horizontal | 52-I-2000 | 7.08 | 52PT001 | Geokon Static Soil pressure sensor | 1 | Pressure | 21011.2 | 12/29/2023 | Static
52 | PT_VALUES | 06/17/2000 |  | 45.2581 | 16033 | -93.7024 | Pressure - Soil - Vertical | kPa | PT | Geokon 4800E | -12.53 | Horizontal | 52-I-2000 | 6.96 | 52PT002 | Geokon Static Soil pressure sensor | 2 | Pressure | 21017.6 | 12/29/2023 | Static
52 |  | 07/01/2000 |  | 45.2583 | 16091 | -93.7029 | Elevation reference | N/A | LA | Invar Rods - Fabricated in House | 14 | Vertical | 52-OS-2000 | 0 | 52LA001 | Invar Rod for elevation reference | 1 | Displacement | 20876 | 12/29/2023 | Static
52 |  | 07/01/2000 |  | 45.2582 | 16091 | -93.7028 | Elevation reference | N/A | LA | Invar Rods - Fabricated in House | 13.92 | Vertical | 52-OS-2000 | 0 | 52LA002 | Invar Rod for elevation reference | 2 | Displacement | 20921 | 12/29/2023 | Static
52 |  | 07/01/2000 |  | 45.2581 | 16090 | -93.7024 | Elevation reference | N/A | LA | Invar Rods - Fabricated in House | -15 | Vertical | 52-IS-2000 | 0 | 52LA003 | Invar Rod for elevation reference | 3 | Displacement | 21025 | 12/29/2023 | Static
52 |  | 07/01/2000 |  | 45.2581 | 16090 | -93.7024 | Elevation reference | N/A | LA | Invar Rods - Fabricated in House | -15 | Vertical | 52-IS-2000 | 0 | 52LA005 | Invar Rod for elevation reference | 5 | Displacement | 21032.5 | 12/29/2023 | Static
52 |  | 07/01/2000 |  | 45.258 | 16091 | -93.7025 | Elevation reference | N/A | LA | Invar Rods - Fabricated in House | 14 | Vertical | 52-OS-2000 | 0 | 52LA004 | Invar Rod for elevation reference | 4 | Displacement | 21032.5 | 12/29/2023 | Static
52 | FW_VALUES | 06/30/2000 |  | 45.2581 | 16089 | -93.7026 | Pavement Strain - Frequency Response | hertz(Hz) | FW | Geokon VCE 4200 | 12.41 | Diagonal | 52-O-2000 | 2.16 | 52FW001 | Vibrating Wire Strain Sensor | 1 | Strain | 20980.5 | 12/29/2023 | Static
52 | FW_VALUES | 06/30/2000 |  | 45.2581 | 16089 | -93.7026 | Pavement Strain - Frequency Response | hertz(Hz) | FW | Geokon VCE 4200 | 12.41 | Diagonal | 52-O-2000 | 4.44 | 52FW002 | Vibrating Wire Strain Sensor | 2 | Strain | 20980.5 | 12/29/2023 | Static
52 | FW_VALUES | 06/30/2000 |  | 45.2581 | 16089 | -93.7026 | Pavement Strain - Frequency Response | hertz(Hz) | FW | Geokon VCE 4200 | 12.41 | Diagonal | 52-O-2000 | 6.48 | 52FW003 | Vibrating Wire Strain Sensor | 3 | Strain | 20980.5 | 12/29/2023 | Static
52 | FW_VALUES | 06/30/2000 |  | 45.2581 | 16089 | -93.7026 | Pavement Strain - Frequency Response | hertz(Hz) | FW | Geokon VCE 4200 | 12.3 | Longitudinal | 52-O-2000 | 1.92 | 52FW004 | Vibrating Wire Strain Sensor | 4 | Strain | 20987.4 | 12/29/2023 | Static
52 | FW_VALUES | 06/30/2000 |  | 45.2581 | 16089 | -93.7026 | Pavement Strain - Frequency Response | hertz(Hz) | FW | Geokon VCE 4200 | 12.3 | Longitudinal | 52-O-2000 | 6.24 | 52FW005 | Vibrating Wire Strain Sensor | 5 | Strain | 20987.4 | 12/29/2023 | Static
52 | FW_VALUES | 06/30/2000 |  | 45.2581 | 16089 | -93.7026 | Pavement Strain - Frequency Response | hertz(Hz) | FW | Geokon VCE 4200 | 6.53 | Diagonal | 52-O-2000 | 2.16 | 52FW006 | Vibrating Wire Strain Sensor | 6 | Strain | 20987.3 | 12/29/2023 | Static
52 | FW_VALUES | 06/30/2000 |  | 45.2581 | 16089 | -93.7026 | Pavement Strain - Frequency Response | hertz(Hz) | FW | Geokon VCE 4200 | 6.53 | Diagonal | 52-O-2000 | 6.24 | 52FW007 | Vibrating Wire Strain Sensor | 7 | Strain | 20987.3 | 12/29/2023 | Static
52 | FW_VALUES | 06/30/2000 |  | 45.2581 | 16089 | -93.7026 | Pavement Strain - Frequency Response | hertz(Hz) | FW | Geokon VCE 4200 | 12.55 | Diagonal | 52-O-2000 | 2.28 | 52FW008 | Vibrating Wire Strain Sensor | 8 | Strain | 20995.5 | 12/29/2023 | Static
52 | FW_VALUES | 06/30/2000 |  | 45.2581 | 16089 | -93.7026 | Pavement Strain - Frequency Response | hertz(Hz) | FW | Geokon VCE 4200 | 12.55 | Diagonal | 52-O-2000 | 6.12 | 52FW009 | Vibrating Wire Strain Sensor | 9 | Strain | 20995.5 | 12/29/2023 | Static
52 | FW_VALUES | 06/30/2000 |  | 45.2581 | 16089 | -93.7025 | Pavement Strain - Frequency Response | hertz(Hz) | FW | Geokon VCE 4200 | 6.49 | Transverse | 52-O-2000 | 2.88 | 52FW010 | Vibrating Wire Strain Sensor | 10 | Strain | 20996 | 12/29/2023 | Static
52 | FW_VALUES | 06/30/2000 |  | 45.2581 | 16089 | -93.7025 | Pavement Strain - Frequency Response | hertz(Hz) | FW | Geokon VCE 4200 | 6.49 | Transverse | 52-O-2000 | 6.12 | 52FW011 | Vibrating Wire Strain Sensor | 11 | Strain | 20996 | 12/29/2023 | Static
52 | FW_VALUES | 06/30/2000 |  | 45.2581 | 16089 | -93.7025 | Pavement Strain - Frequency Response | hertz(Hz) | FW | Geokon VCE 4200 | 12.36 | Longitudinal | 52-O-2000 | 2.04 | 52FW012 | Vibrating Wire Strain Sensor | 12 | Strain | 21002.5 | 12/29/2023 | Static
52 | FW_VALUES | 06/30/2000 |  | 45.2581 | 16089 | -93.7025 | Pavement Strain - Frequency Response | hertz(Hz) | FW | Geokon VCE 4200 | 12.36 | Longitudinal | 52-O-2000 | 4.44 | 52FW013 | Vibrating Wire Strain Sensor | 13 | Strain | 21002.5 | 12/29/2023 | Static
52 | FW_VALUES | 06/30/2000 |  | 45.2581 | 16089 | -93.7025 | Pavement Strain - Frequency Response | hertz(Hz) | FW | Geokon VCE 4200 | 12.36 | Longitudinal | 52-O-2000 | 5.76 | 52FW014 | Vibrating Wire Strain Sensor | 14 | Strain | 21002.5 | 12/29/2023 | Static
52 | FW_VALUES | 06/30/2000 |  | 45.2581 | 16089 | -93.7025 | Pavement Strain - Frequency Response | hertz(Hz) | FW | Geokon VCE 4200 | 12.58 | Diagonal | 52-O-2000 | 2.28 | 52FW015 | Vibrating Wire Strain Sensor | 15 | Strain | 21010.5 | 12/29/2023 | Static
52 | FW_VALUES | 06/30/2000 |  | 45.2581 | 16089 | -93.7025 | Pavement Strain - Frequency Response | hertz(Hz) | FW | Geokon VCE 4200 | 12.58 | Diagonal | 52-O-2000 | 4.68 | 52FW016 | Vibrating Wire Strain Sensor | 16 | Strain | 21010.5 | 12/29/2023 | Static
52 | FW_VALUES | 06/30/2000 |  | 45.2581 | 16089 | -93.7025 | Pavement Strain - Frequency Response | hertz(Hz) | FW | Geokon VCE 4200 | 12.58 | Diagonal | 52-O-2000 | 6.36 | 52FW017 | Vibrating Wire Strain Sensor | 17 | Strain | 21010.5 | 12/29/2023 | Static
52 | FW_VALUES | 06/30/2000 |  | 45.2581 | 16089 | -93.7025 | Pavement Strain - Frequency Response | hertz(Hz) | FW | Geokon VCE 4200 | 12.41 | Longitudinal | 52-O-2000 | 2.16 | 52FW018 | Vibrating Wire Strain Sensor | 18 | Strain | 21017.4 | 12/29/2023 | Static
52 | FW_VALUES | 06/30/2000 |  | 45.2581 | 16089 | -93.7025 | Pavement Strain - Frequency Response | hertz(Hz) | FW | Geokon VCE 4200 | 12.41 | Longitudinal | 52-O-2000 | 6.12 | 52FW019 | Vibrating Wire Strain Sensor | 19 | Strain | 21017.4 | 12/29/2023 | Static
52 | FW_VALUES | 06/30/2000 |  | 45.2581 | 16089 | -93.7025 | Pavement Strain - Frequency Response | hertz(Hz) | FW | Geokon VCE 4200 | 6.6 | Diagonal | 52-O-2000 | 2.16 | 52FW020 | Vibrating Wire Strain Sensor | 20 | Strain | 21017.5 | 12/29/2023 | Static
52 | FW_VALUES | 06/30/2000 |  | 45.2581 | 16089 | -93.7025 | Pavement Strain - Frequency Response | hertz(Hz) | FW | Geokon VCE 4200 | 6.6 | Diagonal | 52-O-2000 | 6.24 | 52FW021 | Vibrating Wire Strain Sensor | 21 | Strain | 21017.5 | 12/29/2023 | Static
52 | FW_VALUES | 06/30/2000 |  | 45.258 | 16089 | -93.7025 | Pavement Strain - Frequency Response | hertz(Hz) | FW | Geokon VCE 4200 | 12.5 | Diagonal | 52-O-2000 | 1.56 | 52FW022 | Vibrating Wire Strain Sensor | 22 | Strain | 21025.4 | 12/29/2023 | Static
52 | FW_VALUES | 06/30/2000 |  | 45.258 | 16089 | -93.7025 | Pavement Strain - Frequency Response | hertz(Hz) | FW | Geokon VCE 4200 | 12.5 | Diagonal | 52-O-2000 | 6 | 52FW023 | Vibrating Wire Strain Sensor | 23 | Strain | 21025.4 | 12/29/2023 | Static
52 | FW_VALUES | 06/30/2000 |  | 45.258 | 16089 | -93.7025 | Pavement Strain - Frequency Response | hertz(Hz) | FW | Geokon VCE 4200 | 6.58 | Transverse | 52-O-2000 | 1.92 | 52FW024 | Vibrating Wire Strain Sensor | 24 | Strain | 21026 | 12/29/2023 | Static
52 | FW_VALUES | 06/30/2000 |  | 45.258 | 16089 | -93.7025 | Pavement Strain - Frequency Response | hertz(Hz) | FW | Geokon VCE 4200 | 6.58 | Transverse | 52-O-2000 | 6.48 | 52FW025 | Vibrating Wire Strain Sensor | 25 | Strain | 21026 | 12/29/2023 | Static
52 | FW_VALUES | 06/30/2000 |  | 45.258 | 16089 | -93.7025 | Pavement Strain - Frequency Response | hertz(Hz) | FW | Geokon VCE 4200 | 12.55 | Longitudinal | 52-O-2000 | 1.56 | 52FW026 | Vibrating Wire Strain Sensor | 26 | Strain | 21031.6 | 12/29/2023 | Static
52 | FW_VALUES | 06/30/2000 |  | 45.258 | 16089 | -93.7025 | Pavement Strain - Frequency Response | hertz(Hz) | FW | Geokon VCE 4200 | 12.55 | Longitudinal | 52-O-2000 | 3.6 | 52FW027 | Vibrating Wire Strain Sensor | 27 | Strain | 21031.6 | 12/29/2023 | Static
52 | FW_VALUES | 06/30/2000 |  | 45.258 | 16089 | -93.7025 | Pavement Strain - Frequency Response | hertz(Hz) | FW | Geokon VCE 4200 | 12.55 | Longitudinal | 52-O-2000 | 6.12 | 52FW028 | Vibrating Wire Strain Sensor | 28 | Strain | 21031.6 | 12/29/2023 | Static
52 | FW_VALUES | 06/30/2000 |  | 45.258 | 16089 | -93.7024 | Pavement Strain - Frequency Response | hertz(Hz) | FW | Geokon VCE 4200 | 12.4 | Diagonal | 52-O-2000 | 1.32 | 52FW029 | Vibrating Wire Strain Sensor | 29 | Strain | 21040.4 | 12/29/2023 | Static
52 | FW_VALUES | 06/30/2000 |  | 45.258 | 16089 | -93.7024 | Pavement Strain - Frequency Response | hertz(Hz) | FW | Geokon VCE 4200 | 12.4 | Diagonal | 52-O-2000 | 3.48 | 52FW030 | Vibrating Wire Strain Sensor | 30 | Strain | 21040.4 | 12/29/2023 | Static
52 | FW_VALUES | 06/30/2000 |  | 45.258 | 16089 | -93.7024 | Pavement Strain - Frequency Response | hertz(Hz) | FW | Geokon VCE 4200 | 12.4 | Diagonal | 52-O-2000 | 5.88 | 52FW031 | Vibrating Wire Strain Sensor | 31 | Strain | 21040.4 | 12/29/2023 | Static
52 | FW_VALUES | 06/30/2000 |  | 45.258 | 16089 | -93.7024 | Pavement Strain - Frequency Response | hertz(Hz) | FW | Geokon VCE 4200 | 12.43 | Longitudinal | 52-O-2000 | 1.44 | 52FW032 | Vibrating Wire Strain Sensor | 32 | Strain | 21047.5 | 12/29/2023 | Static
52 | FW_VALUES | 06/30/2000 |  | 45.258 | 16089 | -93.7024 | Pavement Strain - Frequency Response | hertz(Hz) | FW | Geokon VCE 4200 | 12.43 | Longitudinal | 52-O-2000 | 6.12 | 52FW033 | Vibrating Wire Strain Sensor | 33 | Strain | 21047.5 | 12/29/2023 | Static
52 | FW_VALUES | 06/30/2000 |  | 45.258 | 16089 | -93.7024 | Pavement Strain - Frequency Response | hertz(Hz) | FW | Geokon VCE 4200 | 6.55 | Diagonal | 52-O-2000 | 1.92 | 52FW034 | Vibrating Wire Strain Sensor | 34 | Strain | 21047.5 | 12/29/2023 | Static
52 | FW_VALUES | 06/30/2000 |  | 45.258 | 16089 | -93.7024 | Pavement Strain - Frequency Response | hertz(Hz) | FW | Geokon VCE 4200 | 6.55 | Diagonal | 52-O-2000 | 6.24 | 52FW035 | Vibrating Wire Strain Sensor | 35 | Strain | 21047.5 | 12/29/2023 | Static
52 | MC_VALUES | 06/30/2000 |  | 45.2581 | 16089 | -93.7025 | Moisture in Concrete | Percent | MC | ELE EI23-7724 Moisture/Temperature | 12.36 |  | 52-O-2000 | 1.32 | 52MC001 | Concrete Moisture Resistance | 1 | Moisture | 21009.4 | 12/29/2023 | Static
52 | MC_VALUES | 06/30/2000 |  | 45.2581 | 16089 | -93.7025 | Moisture in Concrete | Percent | MC | ELE EI23-7724 Moisture/Temperature | 12.33 |  | 52-O-2000 | 1.68 | 52MC002 | Concrete Moisture Resistance | 2 | Moisture | 21009.3 | 12/29/2023 | Static
52 | MC_VALUES | 06/30/2000 |  | 45.2581 | 16089 | -93.7025 | Moisture in Concrete | Percent | MC | ELE EI23-7724 Moisture/Temperature | 12.33 |  | 52-O-2000 | 3.84 | 52MC003 | Concrete Moisture Resistance | 3 | Moisture | 21009.2 | 12/29/2023 | Static
52 | MC_VALUES | 06/30/2000 |  | 45.2581 | 16089 | -93.7025 | Moisture in Concrete | Percent | MC | ELE EI23-7724 Moisture/Temperature | 4.87 |  | 52-O-2000 | 1.32 | 52MC004 | Concrete Moisture Resistance | 4 | Moisture | 21016.3 | 12/29/2023 | Static
52 | MC_VALUES | 06/30/2000 |  | 45.2581 | 16089 | -93.7025 | Moisture in Concrete | Percent | MC | ELE EI23-7724 Moisture/Temperature | 4.99 |  | 52-O-2000 | 1.8 | 52MC005 | Concrete Moisture Resistance | 5 | Moisture | 21016.4 | 12/29/2023 | Static
52 | MC_VALUES | 06/30/2000 |  | 45.2581 | 16089 | -93.7025 | Moisture in Concrete | Percent | MC | ELE EI23-7724 Moisture/Temperature | 5.01 |  | 52-O-2000 | 4.56 | 52MC006 | Concrete Moisture Resistance | 6 | Moisture | 21016.2 | 12/29/2023 | Static
52 | XV_VALUES | 06/30/2000 |  | 45.2581 | 16089 | -93.7025 | Temperature | Degrees C | XV | Geokon VCE 4200 | 6.49 | Horizontal | 52-O-2000 | 2.88 | 52XV010 | Vibrating Wire Strain Temperature | 10 | Temperature | 20996 | 12/29/2023 | Static
52 | XV_VALUES | 06/30/2000 |  | 45.2581 | 16089 | -93.7025 | Temperature | Degrees C | XV | Geokon VCE 4200 | 6.49 | Horizontal | 52-O-2000 | 6.12 | 52XV011 | Vibrating Wire Strain Temperature | 11 | Temperature | 20996 | 12/29/2023 | Static
52 | XV_VALUES | 06/30/2000 |  | 45.2581 | 16089 | -93.7025 | Temperature | Degrees C | XV | Geokon VCE 4200 | 12.36 | Horizontal | 52-O-2000 | 2.04 | 52XV012 | Vibrating Wire Strain Temperature | 12 | Temperature | 21002.5 | 12/29/2023 | Static
52 | XV_VALUES | 06/30/2000 |  | 45.2581 | 16089 | -93.7025 | Temperature | Degrees C | XV | Geokon VCE 4200 | 12.36 | Horizontal | 52-O-2000 | 4.44 | 52XV013 | Vibrating Wire Strain Temperature | 13 | Temperature | 21002.5 | 12/29/2023 | Static
52 | XV_VALUES | 06/30/2000 |  | 45.2581 | 16089 | -93.7025 | Temperature | Degrees C | XV | Geokon VCE 4200 | 12.36 | Horizontal | 52-O-2000 | 5.76 | 52XV014 | Vibrating Wire Strain Temperature | 14 | Temperature | 21002.5 | 12/29/2023 | Static
52 | XV_VALUES | 06/30/2000 |  | 45.2581 | 16089 | -93.7025 | Temperature | Degrees C | XV | Geokon VCE 4200 | 12.58 | Horizontal | 52-O-2000 | 2.28 | 52XV015 | Vibrating Wire Strain Temperature | 15 | Temperature | 21010.5 | 12/29/2023 | Static
52 | XV_VALUES | 06/30/2000 |  | 45.2581 | 16089 | -93.7025 | Temperature | Degrees C | XV | Geokon VCE 4200 | 12.58 | Horizontal | 52-O-2000 | 4.68 | 52XV016 | Vibrating Wire Strain Temperature | 16 | Temperature | 21010.5 | 12/29/2023 | Static
52 | XV_VALUES | 06/30/2000 |  | 45.2581 | 16089 | -93.7025 | Temperature | Degrees C | XV | Geokon VCE 4200 | 12.58 | Horizontal | 52-O-2000 | 6.36 | 52XV017 | Vibrating Wire Strain Temperature | 17 | Temperature | 21010.5 | 12/29/2023 | Static
52 | XV_VALUES | 06/30/2000 |  | 45.2581 | 16089 | -93.7025 | Temperature | Degrees C | XV | Geokon VCE 4200 | 12.41 | Horizontal | 52-O-2000 | 2.16 | 52XV018 | Vibrating Wire Strain Temperature | 18 | Temperature | 21017.4 | 12/29/2023 | Static
52 | XV_VALUES | 06/30/2000 |  | 45.2581 | 16089 | -93.7025 | Temperature | Degrees C | XV | Geokon VCE 4200 | 12.41 | Horizontal | 52-O-2000 | 6.12 | 52XV019 | Vibrating Wire Strain Temperature | 19 | Temperature | 21017.4 | 12/29/2023 | Static
52 | XV_VALUES | 06/30/2000 |  | 45.2581 | 16089 | -93.7025 | Temperature | Degrees C | XV | Geokon VCE 4200 | 6.6 | Horizontal | 52-O-2000 | 2.16 | 52XV020 | Vibrating Wire Strain Temperature | 20 | Temperature | 21017.5 | 12/29/2023 | Static
52 | XV_VALUES | 06/30/2000 |  | 45.2581 | 16089 | -93.7025 | Temperature | Degrees C | XV | Geokon VCE 4200 | 6.6 | Horizontal | 52-O-2000 | 6.24 | 52XV021 | Vibrating Wire Strain Temperature | 21 | Temperature | 21017.5 | 12/29/2023 | Static
52 | XV_VALUES | 06/30/2000 |  | 45.258 | 16089 | -93.7025 | Temperature | Degrees C | XV | Geokon VCE 4200 | 12.5 | Horizontal | 52-O-2000 | 1.56 | 52XV022 | Vibrating Wire Strain Temperature | 22 | Temperature | 21025.4 | 12/29/2023 | Static
52 | XV_VALUES | 06/30/2000 |  | 45.258 | 16089 | -93.7025 | Temperature | Degrees C | XV | Geokon VCE 4200 | 12.5 | Horizontal | 52-O-2000 | 6 | 52XV023 | Vibrating Wire Strain Temperature | 23 | Temperature | 21025.4 | 12/29/2023 | Static
52 | XV_VALUES | 06/30/2000 |  | 45.258 | 16089 | -93.7025 | Temperature | Degrees C | XV | Geokon VCE 4200 | 6.58 | Horizontal | 52-O-2000 | 1.92 | 52XV024 | Vibrating Wire Strain Temperature | 24 | Temperature | 21026 | 12/29/2023 | Static
52 | XV_VALUES | 06/30/2000 |  | 45.258 | 16089 | -93.7025 | Temperature | Degrees C | XV | Geokon VCE 4200 | 6.58 | Horizontal | 52-O-2000 | 6.48 | 52XV025 | Vibrating Wire Strain Temperature | 25 | Temperature | 21026 | 12/29/2023 | Static
52 | XV_VALUES | 06/30/2000 |  | 45.258 | 16089 | -93.7025 | Temperature | Degrees C | XV | Geokon VCE 4200 | 12.55 | Horizontal | 52-O-2000 | 1.56 | 52XV026 | Vibrating Wire Strain Temperature | 26 | Temperature | 21031.6 | 12/29/2023 | Static
52 | XV_VALUES | 06/30/2000 |  | 45.258 | 16089 | -93.7025 | Temperature | Degrees C | XV | Geokon VCE 4200 | 12.55 | Horizontal | 52-O-2000 | 3.6 | 52XV027 | Vibrating Wire Strain Temperature | 27 | Temperature | 21031.6 | 12/29/2023 | Static
52 | XV_VALUES | 06/30/2000 |  | 45.258 | 16089 | -93.7025 | Temperature | Degrees C | XV | Geokon VCE 4200 | 12.55 | Horizontal | 52-O-2000 | 6.12 | 52XV028 | Vibrating Wire Strain Temperature | 28 | Temperature | 21031.6 | 12/29/2023 | Static
52 | XV_VALUES | 06/30/2000 |  | 45.258 | 16089 | -93.7024 | Temperature | Degrees C | XV | Geokon VCE 4200 | 12.4 | Horizontal | 52-O-2000 | 1.32 | 52XV029 | Vibrating Wire Strain Temperature | 29 | Temperature | 21040.4 | 12/29/2023 | Static
52 | XV_VALUES | 06/30/2000 |  | 45.258 | 16089 | -93.7024 | Temperature | Degrees C | XV | Geokon VCE 4200 | 12.4 | Horizontal | 52-O-2000 | 3.48 | 52XV030 | Vibrating Wire Strain Temperature | 30 | Temperature | 21040.4 | 12/29/2023 | Static
52 | XV_VALUES | 06/30/2000 |  | 45.258 | 16089 | -93.7024 | Temperature | Degrees C | XV | Geokon VCE 4200 | 12.43 | Horizontal | 52-O-2000 | 1.44 | 52XV032 | Vibrating Wire Strain Temperature | 32 | Temperature | 21047.5 | 12/29/2023 | Static
52 | XV_VALUES | 06/30/2000 |  | 45.258 | 16089 | -93.7024 | Temperature | Degrees C | XV | Geokon VCE 4200 | 12.43 | Horizontal | 52-O-2000 | 6.12 | 52XV033 | Vibrating Wire Strain Temperature | 33 | Temperature | 21047.5 | 12/29/2023 | Static
52 | XV_VALUES | 06/30/2000 |  | 45.258 | 16089 | -93.7024 | Temperature | Degrees C | XV | Geokon VCE 4200 | 6.55 | Horizontal | 52-O-2000 | 1.92 | 52XV034 | Vibrating Wire Strain Temperature | 34 | Temperature | 21047.5 | 12/29/2023 | Static
52 | XV_VALUES | 06/30/2000 |  | 45.258 | 16089 | -93.7024 | Temperature | Degrees C | XV | Geokon VCE 4200 | 6.55 | Horizontal | 52-O-2000 | 6.24 | 52XV035 | Vibrating Wire Strain Temperature | 35 | Temperature | 21047.5 | 12/29/2023 | Static
52 | XV_VALUES | 06/30/2000 |  | 45.2581 | 16089 | -93.7026 | Temperature | Degrees C | XV | Geokon VCE 4200 | 12.41 | Horizontal | 52-O-2000 | 2.16 | 52XV001 | Vibrating Wire Strain Temperature | 1 | Temperature | 20980.5 | 12/29/2023 | Static
52 | XV_VALUES | 06/30/2000 |  | 45.2581 | 16089 | -93.7026 | Temperature | Degrees C | XV | Geokon VCE 4200 | 12.41 | Horizontal | 52-O-2000 | 4.44 | 52XV002 | Vibrating Wire Strain Temperature | 2 | Temperature | 20980.5 | 12/29/2023 | Static
52 | XV_VALUES | 06/30/2000 |  | 45.2581 | 16089 | -93.7026 | Temperature | Degrees C | XV | Geokon VCE 4200 | 12.41 | Horizontal | 52-O-2000 | 6.48 | 52XV003 | Vibrating Wire Strain Temperature | 3 | Temperature | 20980.5 | 12/29/2023 | Static
52 | XV_VALUES | 06/30/2000 |  | 45.2581 | 16089 | -93.7026 | Temperature | Degrees C | XV | Geokon VCE 4200 | 12.3 | Horizontal | 52-O-2000 | 1.92 | 52XV004 | Vibrating Wire Strain Temperature | 4 | Temperature | 20987.4 | 12/29/2023 | Static
52 | XV_VALUES | 06/30/2000 |  | 45.2581 | 16089 | -93.7026 | Temperature | Degrees C | XV | Geokon VCE 4200 | 12.3 | Horizontal | 52-O-2000 | 6.24 | 52XV005 | Vibrating Wire Strain Temperature | 5 | Temperature | 20987.4 | 12/29/2023 | Static
52 | XV_VALUES | 06/30/2000 |  | 45.2581 | 16089 | -93.7026 | Temperature | Degrees C | XV | Geokon VCE 4200 | 6.53 | Horizontal | 52-O-2000 | 2.16 | 52XV006 | Vibrating Wire Strain Temperature | 6 | Temperature | 20987.3 | 12/29/2023 | Static
52 | XV_VALUES | 06/30/2000 |  | 45.2581 | 16089 | -93.7026 | Temperature | Degrees C | XV | Geokon VCE 4200 | 6.53 | Horizontal | 52-O-2000 | 6.24 | 52XV007 | Vibrating Wire Strain Temperature | 7 | Temperature | 20987.3 | 12/29/2023 | Static
52 | XV_VALUES | 06/30/2000 |  | 45.2581 | 16089 | -93.7026 | Temperature | Degrees C | XV | Geokon VCE 4200 | 12.55 | Horizontal | 52-O-2000 | 2.28 | 52XV008 | Vibrating Wire Strain Temperature | 8 | Temperature | 20995.5 | 12/29/2023 | Static
52 | XV_VALUES | 06/30/2000 |  | 45.2581 | 16089 | -93.7026 | Temperature | Degrees C | XV | Geokon VCE 4200 | 12.55 | Horizontal | 52-O-2000 | 6.12 | 52XV009 | Vibrating Wire Strain Temperature | 9 | Temperature | 20995.5 | 12/29/2023 | Static
53 |  | 10/16/2008 |  | 45.2579 | 16156 | -93.702 | Pavement Strain | Microstrain | CE | Tokyo Sokki PML-60 | -5.6 | Longitudinal | 53-I-2008 | 0.25 | 53CE115 | Concrete Embedment Strain Gauge | 115 | Strain | 21153.7 | 12/29/2023 | Dynamic
53 |  | 10/16/2008 |  | 45.2579 | 16156 | -93.702 | Pavement Strain | Microstrain | CE | Tokyo Sokki PML-60 | -5.6 | Longitudinal | 53-I-2008 | 11.75 | 53CE116 | Concrete Embedment Strain Gauge | 116 | Strain | 21153.7 | 12/29/2023 | Dynamic
53 |  | 10/16/2008 |  | 45.2579 | 16156 | -93.702 | Pavement Strain | Microstrain | CE | Tokyo Sokki PML-60 | -11.6 | Longitudinal | 53-I-2008 | 0.25 | 53CE117 | Concrete Embedment Strain Gauge | 117 | Strain | 21157.1 | 12/29/2023 | Dynamic
53 |  | 10/16/2008 |  | 45.2579 | 16156 | -93.702 | Pavement Strain | Microstrain | CE | Tokyo Sokki PML-60 | -11.6 | Longitudinal | 53-I-2008 | 11.75 | 53CE118 | Concrete Embedment Strain Gauge | 118 | Strain | 21157.1 | 12/29/2023 | Dynamic
53 |  | 10/16/2008 |  | 45.2579 | 16156 | -93.702 | Pavement Strain | Microstrain | CE | Tokyo Sokki PML-60 | -10.1 | Diagonal | 53-I-2008 | 0.25 | 53CE119 | Concrete Embedment Strain Gauge | 119 | Strain | 21157.6 | 12/29/2023 | Dynamic
53 |  | 10/16/2008 |  | 45.2579 | 16156 | -93.702 | Pavement Strain | Microstrain | CE | Tokyo Sokki PML-60 | -10.1 | Diagonal | 53-I-2008 | 11.75 | 53CE120 | Concrete Embedment Strain Gauge | 120 | Strain | 21157.6 | 12/29/2023 | Dynamic
53 |  | 10/16/2008 |  | 45.2579 | 16156 | -93.702 | Pavement Strain | Microstrain | CE | Tokyo Sokki PML-60 | -9.1 | Transverse | 53-I-2008 | 0.25 | 53CE121 | Concrete Embedment Strain Gauge | 121 | Strain | 21159.1 | 12/29/2023 | Dynamic
53 |  | 10/16/2008 |  | 45.2579 | 16156 | -93.702 | Pavement Strain | Microstrain | CE | Tokyo Sokki PML-60 | -9.1 | Transverse | 53-I-2008 | 11.75 | 53CE122 | Concrete Embedment Strain Gauge | 122 | Strain | 21159.1 | 12/29/2023 | Dynamic
53 |  | 10/16/2008 |  | 45.2579 | 16156 | -93.702 | Pavement Strain | Microstrain | CE | Tokyo Sokki PML-60 | -6.1 | Transverse | 53-I-2008 | 0.25 | 53CE123 | Concrete Embedment Strain Gauge | 123 | Strain | 21159.1 | 12/29/2023 | Dynamic
53 |  | 10/16/2008 |  | 45.2579 | 16156 | -93.702 | Pavement Strain | Microstrain | CE | Tokyo Sokki PML-60 | -6.1 | Transverse | 53-I-2008 | 11.75 | 53CE124 | Concrete Embedment Strain Gauge | 124 | Strain | 21159.1 | 12/29/2023 | Dynamic
53 | XV_VALUES | 06/30/2000 |  | 45.2578 | 16107 | -93.7021 | Temperature | Degrees C | XV | Geokon VCE 4200 | 12.42 | Horizontal | 53-O-2000 | 4.08 | 53XV062 | Vibrating Wire Strain Temperature | 62 | Temperature | 21152.5 | 12/29/2023 | Static
53 | XV_VALUES | 06/30/2000 |  | 45.2578 | 16107 | -93.7021 | Temperature | Degrees C | XV | Geokon VCE 4200 | 12.42 | Horizontal | 53-O-2000 | 6.24 | 53XV063 | Vibrating Wire Strain Temperature | 63 | Temperature | 21152.5 | 12/29/2023 | Static
53 | XV_VALUES | 06/30/2000 |  | 45.2578 | 16107 | -93.7021 | Temperature | Degrees C | XV | Geokon VCE 4200 | 12.49 | Horizontal | 53-O-2000 | 2.04 | 53XV064 | Vibrating Wire Strain Temperature | 64 | Temperature | 21160.6 | 12/29/2023 | Static
53 | XV_VALUES | 06/30/2000 |  | 45.2578 | 16107 | -93.7021 | Temperature | Degrees C | XV | Geokon VCE 4200 | 12.49 | Horizontal | 53-O-2000 | 4.08 | 53XV065 | Vibrating Wire Strain Temperature | 65 | Temperature | 21160.6 | 12/29/2023 | Static
53 | XV_VALUES | 06/30/2000 |  | 45.2578 | 16107 | -93.7021 | Temperature | Degrees C | XV | Geokon VCE 4200 | 12.49 | Horizontal | 53-O-2000 | 6.36 | 53XV066 | Vibrating Wire Strain Temperature | 66 | Temperature | 21160.6 | 12/29/2023 | Static
53 | XV_VALUES | 06/30/2000 |  | 45.2578 | 16107 | -93.702 | Temperature | Degrees C | XV | Geokon VCE 4200 | 12.59 | Horizontal | 53-O-2000 | 2.52 | 53XV067 | Vibrating Wire Strain Temperature | 67 | Temperature | 21167.5 | 12/29/2023 | Static
53 | XV_VALUES | 06/30/2000 |  | 45.2578 | 16107 | -93.702 | Temperature | Degrees C | XV | Geokon VCE 4200 | 12.59 | Horizontal | 53-O-2000 | 6.48 | 53XV068 | Vibrating Wire Strain Temperature | 68 | Temperature | 21167.5 | 12/29/2023 | Static
53 | XV_VALUES | 06/30/2000 |  | 45.2578 | 16107 | -93.702 | Temperature | Degrees C | XV | Geokon VCE 4200 | 12.59 | Horizontal | 53-O-2000 | 1.2 | 53XV069 | Vibrating Wire Strain Temperature | 69 | Temperature | 21167.4 | 12/29/2023 | Static
53 | XV_VALUES | 06/30/2000 |  | 45.2578 | 16107 | -93.702 | Temperature | Degrees C | XV | Geokon VCE 4200 | 12.59 | Horizontal | 53-O-2000 | 5.88 | 53XV070 | Vibrating Wire Strain Temperature | 70 | Temperature | 21167.4 | 12/29/2023 | Static
53 | XV_VALUES | 10/16/2008 |  | 45.2579 | 16156 | -93.7021 | Temperature | Degrees C | XV | Geokon VCE 4200 | -11 | Horizontal | 53-I-2008 | 1 | 53XV101 | Vibrating Wire Strain Temperature | 101 | Temperature | 21133.1 | 12/29/2023 | Static
53 | XV_VALUES | 10/16/2008 |  | 45.2579 | 16156 | -93.7021 | Temperature | Degrees C | XV | Geokon VCE 4200 | -11 | Horizontal | 53-I-2008 | 11 | 53XV102 | Vibrating Wire Strain Temperature | 102 | Temperature | 21133.2 | 12/29/2023 | Static
53 | XV_VALUES | 10/16/2008 |  | 45.2579 | 16156 | -93.7021 | Temperature | Degrees C | XV | Geokon VCE 4200 | -10 | Horizontal | 53-I-2008 | 1 | 53XV103 | Vibrating Wire Strain Temperature | 103 | Temperature | 21133.1 | 12/29/2023 | Static
53 | XV_VALUES | 10/16/2008 |  | 45.2579 | 16156 | -93.7021 | Temperature | Degrees C | XV | Geokon VCE 4200 | -10 | Horizontal | 53-I-2008 | 11 | 53XV104 | Vibrating Wire Strain Temperature | 104 | Temperature | 21133.1 | 12/29/2023 | Static
53 | XV_VALUES | 10/16/2008 |  | 45.2579 | 16156 | -93.7021 | Temperature | Degrees C | XV | Geokon VCE 4200 | -9 | Horizontal | 53-I-2008 | 1 | 53XV105 | Vibrating Wire Strain Temperature | 105 | Temperature | 21131.3 | 12/29/2023 | Static
53 | XV_VALUES | 10/16/2008 |  | 45.2579 | 16156 | -93.7021 | Temperature | Degrees C | XV | Geokon VCE 4200 | -9 | Horizontal | 53-I-2008 | 11 | 53XV106 | Vibrating Wire Strain Temperature | 106 | Temperature | 21131.3 | 12/29/2023 | Static
53 | XV_VALUES | 10/16/2008 |  | 45.2579 | 16156 | -93.7021 | Temperature | Degrees C | XV | Geokon VCE 4200 | -6 | Horizontal | 53-I-2008 | 1 | 53XV107 | Vibrating Wire Strain Temperature | 107 | Temperature | 21131.1 | 12/29/2023 | Static
53 | XV_VALUES | 10/16/2008 |  | 45.2579 | 16156 | -93.7021 | Temperature | Degrees C | XV | Geokon VCE 4200 | -6 | Horizontal | 53-I-2008 | 11 | 53XV108 | Vibrating Wire Strain Temperature | 108 | Temperature | 21131.1 | 12/29/2023 | Static
53 | XV_VALUES | 10/16/2008 |  | 45.2579 | 16156 | -93.7021 | Temperature | Degrees C | XV | Geokon VCE 4200 | -6 | Horizontal | 53-I-2008 | 1 | 53XV109 | Vibrating Wire Strain Temperature | 109 | Temperature | 21131.7 | 12/29/2023 | Static
53 | XV_VALUES | 10/16/2008 |  | 45.2579 | 16156 | -93.7021 | Temperature | Degrees C | XV | Geokon VCE 4200 | -6 | Horizontal | 53-I-2008 | 11 | 53XV110 | Vibrating Wire Strain Temperature | 110 | Temperature | 21131.7 | 12/29/2023 | Static
53 | WM_VALUES | 09/14/2008 |  | 45.2579 | 16152 | -93.702 | Moisture - Soil - Relative | Centibar | WM | Watermark 200-X | -11.6 | Horizontal | 53-I-2008 | 14.5 | 53WM101 | Moisture Block | 101 | Moisture | 21146.6 | 12/29/2023 | Static
53 | WM_VALUES | 09/14/2008 |  | 45.2579 | 16148 | -93.702 | Moisture - Soil - Relative | Centibar | WM | Watermark 200-X | -11.6 | Horizontal | 53-I-2008 | 18 | 53WM102 | Moisture Block | 102 | Moisture | 21146.6 | 12/29/2023 | Static
53 | WM_VALUES | 09/14/2008 |  | 45.2579 | 16148 | -93.702 | Moisture - Soil - Relative | Centibar | WM | Watermark 200-X | -11.6 | Horizontal | 53-I-2008 | 30 | 53WM103 | Moisture Block | 103 | Moisture | 21146.6 | 12/29/2023 | Static
53 | WM_VALUES | 09/14/2008 |  | 45.2579 | 16148 | -93.702 | Moisture - Soil - Relative | Centibar | WM | Watermark 200-X | -11.6 | Horizontal | 53-I-2008 | 42 | 53WM104 | Moisture Block | 104 | Moisture | 21146.6 | 12/29/2023 | Static
53 | WM_VALUES | 09/14/2008 |  | 45.2579 | 16148 | -93.702 | Moisture - Soil - Relative | Centibar | WM | Watermark 200-X | -11.6 | Horizontal | 53-I-2008 | 51.96 | 53WM105 | Moisture Block | 105 | Moisture | 21146.6 | 12/29/2023 | Static
53 | WM_VALUES | 09/14/2008 |  | 45.2579 | 16144 | -93.702 | Moisture - Soil - Relative | Centibar | WM | Watermark 200-X | -11.6 | Horizontal | 53-I-2008 | 56.04 | 53WM106 | Moisture Block | 106 | Moisture | 21146.6 | 12/29/2023 | Static
53 | WM_VALUES | 09/14/2008 |  | 45.2579 | 16152 | -93.702 | Moisture - Soil - Relative | Centibar | WM | Watermark 200-X | -5.8 | Horizontal | 53-I-2008 | 14.5 | 53WM107 | Moisture Block | 107 | Moisture | 21152.6 | 12/29/2023 | Static
53 | WM_VALUES | 09/14/2008 |  | 45.2579 | 16148 | -93.702 | Moisture - Soil - Relative | Centibar | WM | Watermark 200-X | -5.8 | Horizontal | 53-I-2008 | 18 | 53WM108 | Moisture Block | 108 | Moisture | 21152.6 | 12/29/2023 | Static
53 | WM_VALUES | 09/14/2008 |  | 45.2579 | 16148 | -93.702 | Moisture - Soil - Relative | Centibar | WM | Watermark 200-X | -5.8 | Horizontal | 53-I-2008 | 30 | 53WM109 | Moisture Block | 109 | Moisture | 21152.6 | 12/29/2023 | Static
53 | WM_VALUES | 09/14/2008 |  | 45.2579 | 16148 | -93.702 | Moisture - Soil - Relative | Centibar | WM | Watermark 200-X | -5.8 | Horizontal | 53-I-2008 | 42 | 53WM110 | Moisture Block | 110 | Moisture | 21152.6 | 12/29/2023 | Static
53 | WM_VALUES | 09/14/2008 |  | 45.2579 | 16148 | -93.702 | Moisture - Soil - Relative | Centibar | WM | Watermark 200-X | -5.8 | Horizontal | 53-I-2008 | 51.96 | 53WM111 | Moisture Block | 111 | Moisture | 21152.6 | 12/29/2023 | Static
53 | WM_VALUES | 09/14/2008 |  | 45.2579 | 16144 | -93.702 | Moisture - Soil - Relative | Centibar | WM | Watermark 200-X | -5.8 | Horizontal | 53-I-2008 | 56.04 | 53WM112 | Moisture Block | 112 | Moisture | 21152.6 | 12/29/2023 | Static
53 |  | 06/30/2000 |  | 45.2579 | 16106 | -93.7021 | Pavement Strain | Microstrain | CE | Tokyo Sokki PML-60 | -3.75 | Transverse | 53-I-2000 | 1.44 | 53CE067 | Concrete Embedment Strain Gauge | 67 | Strain | 21130.4 | 12/29/2023 | Dynamic
53 |  | 06/30/2000 |  | 45.2579 | 16106 | -93.7021 | Pavement Strain | Microstrain | CE | Tokyo Sokki PML-60 | -3.75 | Transverse | 53-I-2000 | 6.84 | 53CE068 | Concrete Embedment Strain Gauge | 68 | Strain | 21130.4 | 12/29/2023 | Dynamic
53 |  | 06/30/2000 |  | 45.2579 | 16106 | -93.7021 | Pavement Strain | Microstrain | CE | Tokyo Sokki PML-60 | -9.71 | Transverse | 53-I-2000 | 1.32 | 53CE069 | Concrete Embedment Strain Gauge | 69 | Strain | 21130.5 | 12/29/2023 | Dynamic
53 |  | 06/30/2000 |  | 45.2579 | 16106 | -93.7021 | Pavement Strain | Microstrain | CE | Tokyo Sokki PML-60 | -9.71 | Transverse | 53-I-2000 | 6.36 | 53CE070 | Concrete Embedment Strain Gauge | 70 | Strain | 21130.5 | 12/29/2023 | Dynamic
53 |  | 06/30/2000 |  | 45.2579 | 16106 | -93.7021 | Pavement Strain | Microstrain | CE | Tokyo Sokki PML-60 | -9.78 | Transverse | 53-I-2000 | 1.08 | 53CE071 | Concrete Embedment Strain Gauge | 71 | Strain | 21137.5 | 12/29/2023 | Dynamic
53 |  | 06/30/2000 |  | 45.2579 | 16106 | -93.7021 | Pavement Strain | Microstrain | CE | Tokyo Sokki PML-60 | -9.78 | Transverse | 53-I-2000 | 6.6 | 53CE072 | Concrete Embedment Strain Gauge | 72 | Strain | 21137.5 | 12/29/2023 | Dynamic
53 |  | 06/30/2000 |  | 45.2579 | 16106 | -93.7021 | Pavement Strain | Microstrain | CE | Tokyo Sokki PML-60 | -11.98 | Transverse | 53-I-2000 | 0.72 | 53CE073 | Concrete Embedment Strain Gauge | 73 | Strain | 21137.5 | 12/29/2023 | Dynamic
53 |  | 06/30/2000 |  | 45.2579 | 16106 | -93.7021 | Pavement Strain | Microstrain | CE | Tokyo Sokki PML-60 | -11.98 | Longitudinal | 53-I-2000 | 6.12 | 53CE074 | Concrete Embedment Strain Gauge | 74 | Strain | 21137.5 | 12/29/2023 | Dynamic
53 |  | 06/30/2000 |  | 45.2579 | 16106 | -93.7021 | Pavement Strain | Microstrain | CE | Tokyo Sokki PML-60 | -13.42 | Longitudinal | 53-I-2000 | 0.84 | 53CE075 | Concrete Embedment Strain Gauge | 75 | Strain | 21137.5 | 12/29/2023 | Dynamic
53 |  | 06/30/2000 |  | 45.2579 | 16106 | -93.7021 | Pavement Strain | Microstrain | CE | Tokyo Sokki PML-60 | -13.42 | Longitudinal | 53-I-2000 | 6.24 | 53CE076 | Concrete Embedment Strain Gauge | 76 | Strain | 21137.5 | 12/29/2023 | Dynamic
53 |  | 06/30/2000 |  | 45.2579 | 16106 | -93.7021 | Pavement Strain | Microstrain | CE | Tokyo Sokki PML-60 | -3.79 | Transverse | 53-I-2000 | 1.68 | 53CE077 | Concrete Embedment Strain Gauge | 77 | Strain | 21144.5 | 12/29/2023 | Dynamic
53 |  | 06/30/2000 |  | 45.2579 | 16106 | -93.7021 | Pavement Strain | Microstrain | CE | Tokyo Sokki PML-60 | -3.79 | Transverse | 53-I-2000 | 6.96 | 53CE078 | Concrete Embedment Strain Gauge | 78 | Strain | 21144.5 | 12/29/2023 | Dynamic
53 |  | 06/30/2000 |  | 45.2579 | 16106 | -93.7021 | Pavement Strain | Microstrain | CE | Tokyo Sokki PML-60 | -9.7 | Transverse | 53-I-2000 | 1.44 | 53CE079 | Concrete Embedment Strain Gauge | 79 | Strain | 21144.5 | 12/29/2023 | Dynamic
53 |  | 06/30/2000 |  | 45.2579 | 16106 | -93.7021 | Pavement Strain | Microstrain | CE | Tokyo Sokki PML-60 | -9.7 | Transverse | 53-I-2000 | 6.72 | 53CE080 | Concrete Embedment Strain Gauge | 80 | Strain | 21144.5 | 12/29/2023 | Dynamic
53 |  | 06/30/2000 |  | 45.2579 | 16106 | -93.7021 | Pavement Strain | Microstrain | CE | Tokyo Sokki PML-60 | -11.21 | Diagonal | 53-I-2000 | 0.84 | 53CE081 | Concrete Embedment Strain Gauge | 81 | Strain | 21132.7 | 12/29/2023 | Dynamic
53 |  | 06/30/2000 |  | 45.2579 | 16106 | -93.7021 | Pavement Strain | Microstrain | CE | Tokyo Sokki PML-60 | -11.21 | Diagonal | 53-I-2000 | 6.36 | 53CE082 | Concrete Embedment Strain Gauge | 82 | Strain | 21132.7 | 12/29/2023 | Dynamic
53 |  | 06/30/2000 |  | 45.2579 | 16106 | -93.7021 | Pavement Strain | Microstrain | CE | Tokyo Sokki PML-60 | -12.28 | Diagonal | 53-I-2000 | 0.84 | 53CE083 | Concrete Embedment Strain Gauge | 83 | Strain | 21131.6 | 12/29/2023 | Dynamic
53 |  | 06/30/2000 |  | 45.2579 | 16106 | -93.7021 | Pavement Strain | Microstrain | CE | Tokyo Sokki PML-60 | -12.28 | Diagonal | 53-I-2000 | 6.24 | 53CE084 | Concrete Embedment Strain Gauge | 84 | Strain | 21131.6 | 12/29/2023 | Dynamic
53 |  | 06/30/2000 |  | 45.2579 | 16106 | -93.7021 | Pavement Strain | Microstrain | CE | Tokyo Sokki PML-60 | -13.4 | Diagonal | 53-I-2000 | 0.72 | 53CE085 | Concrete Embedment Strain Gauge | 85 | Strain | 21130.6 | 12/29/2023 | Dynamic
53 |  | 06/30/2000 |  | 45.2579 | 16106 | -93.7021 | Pavement Strain | Microstrain | CE | Tokyo Sokki PML-60 | -13.4 | Diagonal | 53-I-2000 | 6 | 53CE086 | Concrete Embedment Strain Gauge | 86 | Strain | 21130.6 | 12/29/2023 | Dynamic
53 |  | 10/16/2008 |  | 45.2579 | 16156 | -93.7021 | Pavement Strain | Microstrain | CE | Tokyo Sokki PML-60 | -11.6 | Longitudinal | 53-I-2008 | 11.75 | 53CE101 | Concrete Embedment Strain Gauge | 101 | Strain | 21137.7 | 12/29/2023 | Dynamic
53 |  | 11/08/2008 |  | 45.2579 | 16156 | -93.7021 | Pavement Strain | Microstrain | CE | Tokyo Sokki PML-60 | -6 | Transverse | 53-I-2008 | 0.25 | 53CE102 | Concrete Embedment Strain Gauge | 102 | Strain | 21137.5 | 12/29/2023 | Dynamic
53 |  | 10/08/2008 |  | 45.2579 | 16156 | -93.7021 | Pavement Strain | Microstrain | CE | Tokyo Sokki PML-60 | -11.5 | Longitudinal | 53-I-2008 | 0.25 | 53CE103 | Concrete Embedment Strain Gauge | 103 | Strain | 21142 | 12/29/2023 | Dynamic
53 |  | 10/16/2008 |  | 45.2579 | 16156 | -93.7021 | Pavement Strain | Microstrain | CE | Tokyo Sokki PML-60 | -10 | Diagonal | 53-I-2008 | 0.25 | 53CE104 | Concrete Embedment Strain Gauge | 104 | Strain | 21142.5 | 12/29/2023 | Dynamic
53 |  | 10/16/2008 |  | 45.2579 | 16156 | -93.7021 | Pavement Strain | Microstrain | CE | Tokyo Sokki PML-60 | -6 | Transverse | 53-I-2008 | 0.25 | 53CE106 | Concrete Embedment Strain Gauge | 106 | Strain | 21144 | 12/29/2023 | Dynamic
53 |  | 10/16/2008 |  | 45.2579 | 16156 | -93.702 | Pavement Strain | Microstrain | CE | Tokyo Sokki PML-60 | -11.6 | Longitudinal | 53-I-2008 | 0.25 | 53CE107 | Concrete Embedment Strain Gauge | 107 | Strain | 21152.7 | 12/29/2023 | Dynamic
53 |  | 10/16/2008 |  | 45.2579 | 16156 | -93.702 | Pavement Strain | Microstrain | CE | Tokyo Sokki PML-60 | -11.6 | Longitudinal | 53-I-2008 | 11.75 | 53CE108 | Concrete Embedment Strain Gauge | 108 | Strain | 21152.7 | 12/29/2023 | Dynamic
53 |  | 10/16/2008 |  | 45.2579 | 16156 | -93.702 | Pavement Strain | Microstrain | CE | Tokyo Sokki PML-60 | -9.1 | Transverse | 53-I-2008 | 0.25 | 53CE109 | Concrete Embedment Strain Gauge | 109 | Strain | 21152.6 | 12/29/2023 | Dynamic
53 |  | 10/16/2008 |  | 45.2579 | 16156 | -93.702 | Pavement Strain | Microstrain | CE | Tokyo Sokki PML-60 | -9.1 | Transverse | 53-I-2008 | 11.75 | 53CE110 | Concrete Embedment Strain Gauge | 110 | Strain | 21152.6 | 12/29/2023 | Dynamic
53 |  | 10/16/2008 |  | 45.2579 | 16156 | -93.702 | Pavement Strain | Microstrain | CE | Tokyo Sokki PML-60 | -9.1 | Longitudinal | 53-I-2008 | 0.25 | 53CE111 | Concrete Embedment Strain Gauge | 111 | Strain | 21153.1 | 12/29/2023 | Dynamic
53 |  | 10/16/2008 |  | 45.2579 | 16156 | -93.702 | Pavement Strain | Microstrain | CE | Tokyo Sokki PML-60 | -9.1 | Longitudinal | 53-I-2008 | 11.75 | 53CE112 | Concrete Embedment Strain Gauge | 112 | Strain | 21153.1 | 12/29/2023 | Dynamic
53 |  | 10/15/2010 |  | 45.2579 | 16156 | -93.702 | Pavement Strain | Microstrain | CE | Tokyo Sokki PML-60 | -5.7 | Transverse | 53-I-2008 | 0.25 | 53CE113 | Concrete Embedment Strain Gauge | 113 | Strain | 21153.1 | 12/29/2023 | Dynamic
53 |  | 10/16/2008 |  | 45.2579 | 16156 | -93.702 | Pavement Strain | Microstrain | CE | Tokyo Sokki PML-60 | -5.7 | Transverse | 53-I-2008 | 11.75 | 53CE114 | Concrete Embedment Strain Gauge | 114 | Strain | 21153.1 | 12/29/2023 | Dynamic
53 | VW_VALUES | 06/30/2000 |  | 45.2578 | 16107 | -93.7021 | Pavement strain | Microstrain | VW | Geokon VCE 4200 | 12.49 | Diagonal | 53-O-2000 | 6.36 | 53VW066 | Vibrating Wire Strain Sensor | 66 | Strain | 21160.6 | 12/29/2023 | Static
53 | VW_VALUES | 06/30/2000 |  | 45.2578 | 16107 | -93.702 | Pavement strain | Microstrain | VW | Geokon VCE 4200 | 12.59 | Longitudinal | 53-O-2000 | 2.52 | 53VW067 | Vibrating Wire Strain Sensor | 67 | Strain | 21167.5 | 12/29/2023 | Static
53 | VW_VALUES | 06/30/2000 |  | 45.2578 | 16107 | -93.702 | Pavement strain | Microstrain | VW | Geokon VCE 4200 | 12.59 | Longitudinal | 53-O-2000 | 6.48 | 53VW068 | Vibrating Wire Strain Sensor | 68 | Strain | 21167.5 | 12/29/2023 | Static
53 | VW_VALUES | 06/30/2000 |  | 45.2578 | 16107 | -93.702 | Pavement strain | Microstrain | VW | Geokon VCE 4200 | 6.53 | Diagonal | 53-O-2000 | 1.2 | 53VW069 | Vibrating Wire Strain Sensor | 69 | Strain | 21167.4 | 12/29/2023 | Static
53 | VW_VALUES | 06/30/2000 |  | 45.2578 | 16107 | -93.702 | Pavement strain | Microstrain | VW | Geokon VCE 4200 | 6.53 | Diagonal | 53-O-2000 | 5.88 | 53VW070 | Vibrating Wire Strain Sensor | 70 | Strain | 21167.4 | 12/29/2023 | Static
53 | VW_VALUES | 10/16/2008 |  | 45.2579 | 16156 | -93.7021 | Pavement strain | Microstrain | VW | Geokon VCE 4200 | -11.1 | Longitudinal | 53-I-2008 | 1 | 53VW101 | Vibrating Wire Strain Sensor | 101 | Strain | 21133.1 | 12/29/2023 | Static
53 | VW_VALUES | 10/16/2008 |  | 45.2579 | 16156 | -93.7021 | Pavement strain | Microstrain | VW | Geokon VCE 4200 | -11.2 | Longitudinal | 53-I-2008 | 11 | 53VW102 | Vibrating Wire Strain Sensor | 102 | Strain | 21133.2 | 12/29/2023 | Static
53 | VW_VALUES | 10/16/2008 |  | 45.2579 | 16156 | -93.7021 | Pavement strain | Microstrain | VW | Geokon VCE 4200 | -10.1 | Diagonal | 53-I-2008 | 1 | 53VW103 | Vibrating Wire Strain Sensor | 103 | Strain | 21133.1 | 12/29/2023 | Static
53 | VW_VALUES | 10/16/2008 |  | 45.2579 | 16156 | -93.7021 | Pavement strain | Microstrain | VW | Geokon VCE 4200 | -10.1 | Diagonal | 53-I-2008 | 11 | 53VW104 | Vibrating Wire Strain Sensor | 104 | Strain | 21133.1 | 12/29/2023 | Static
53 | VW_VALUES | 10/16/2008 |  | 45.2579 | 16156 | -93.7021 | Pavement strain | Microstrain | VW | Geokon VCE 4200 | -9.2 | Transverse | 53-I-2008 | 1 | 53VW105 | Vibrating Wire Strain Sensor | 105 | Strain | 21131.3 | 12/29/2023 | Static
53 | VW_VALUES | 10/16/2008 |  | 45.2579 | 16156 | -93.7021 | Pavement strain | Microstrain | VW | Geokon VCE 4200 | -9.2 | Transverse | 53-I-2008 | 11 | 53VW106 | Vibrating Wire Strain Sensor | 106 | Strain | 21131.3 | 12/29/2023 | Static
53 | VW_VALUES | 10/16/2008 |  | 45.2579 | 16156 | -93.7021 | Pavement strain | Microstrain | VW | Geokon VCE 4200 | -6.1 | Longitudinal | 53-I-2008 | 1 | 53VW107 | Vibrating Wire Strain Sensor | 107 | Strain | 21131.1 | 12/29/2023 | Static
53 | VW_VALUES | 10/16/2008 |  | 45.2579 | 16156 | -93.7021 | Pavement strain | Microstrain | VW | Geokon VCE 4200 | -6.1 | Longitudinal | 53-I-2008 | 11 | 53VW108 | Vibrating Wire Strain Sensor | 108 | Strain | 21131.1 | 12/29/2023 | Static
53 | VW_VALUES | 10/16/2008 |  | 45.2579 | 16156 | -93.7021 | Pavement strain | Microstrain | VW | Geokon VCE 4200 | -6.1 | Transverse | 53-I-2008 | 1 | 53VW109 | Vibrating Wire Strain Sensor | 109 | Strain | 21131.7 | 12/29/2023 | Static
53 | VW_VALUES | 10/16/2008 |  | 45.2579 | 16156 | -93.7021 | Pavement strain | Microstrain | VW | Geokon VCE 4200 | -6.2 | Transverse | 53-I-2008 | 11 | 53VW110 | Vibrating Wire Strain Sensor | 110 | Strain | 21131.7 | 12/29/2023 | Static
53 | VW_VALUES | 10/16/2008 |  | 45.2579 | 16156 | -93.7021 | Pavement strain | Microstrain | VW | Geokon VCE 4200 | -11 | Longitudinal | 53-I-2008 | 1 | 53VW111 | Vibrating Wire Strain Sensor | 111 | Strain | 21137.6 | 12/29/2023 | Static
53 | VW_VALUES | 10/16/2008 |  | 45.2579 | 16156 | -93.7021 | Pavement strain | Microstrain | VW | Geokon VCE 4200 | -10.9 | Longitudinal | 53-I-2008 | 11 | 53VW112 | Vibrating Wire Strain Sensor | 112 | Strain | 21137.6 | 12/29/2023 | Static
53 | VW_VALUES | 10/16/2008 |  | 45.2579 | 16156 | -93.7021 | Pavement strain | Microstrain | VW | Geokon VCE 4200 | -6.1 | Longitudinal | 53-I-2008 | 1 | 53VW113 | Vibrating Wire Strain Sensor | 113 | Strain | 21137 | 12/29/2023 | Static
53 | VW_VALUES | 10/16/2008 |  | 45.2579 | 16156 | -93.7021 | Pavement strain | Microstrain | VW | Geokon VCE 4200 | -6.2 | Longitudinal | 53-I-2008 | 11 | 53VW114 | Vibrating Wire Strain Sensor | 114 | Strain | 21137 | 12/29/2023 | Static
53 | VW_VALUES | 10/16/2008 |  | 45.2579 | 16156 | -93.7021 | Pavement strain | Microstrain | VW | Geokon VCE 4200 | -6.2 | Transverse | 53-I-2008 | 1 | 53VW115 | Vibrating Wire Strain Sensor | 115 | Strain | 21138.1 | 12/29/2023 | Static
53 | VW_VALUES | 10/16/2008 |  | 45.2579 | 16156 | -93.7021 | Pavement strain | Microstrain | VW | Geokon VCE 4200 | -6.1 | Transverse | 53-I-2008 | 11 | 53VW116 | Vibrating Wire Strain Sensor | 116 | Strain | 21138.2 | 12/29/2023 | Static
53 | VW_VALUES | 06/30/2000 |  | 45.2579 | 16107 | -93.7022 | Pavement strain | Microstrain | VW | Geokon VCE 4200 | 12.52 | Diagonal | 53-O-2000 | 1.68 | 53VW036 | Vibrating Wire Strain Sensor | 36 | Strain | 21100.6 | 12/29/2023 | Static
53 | VW_VALUES | 06/30/2000 |  | 45.2579 | 16107 | -93.7022 | Pavement strain | Microstrain | VW | Geokon VCE 4200 | 12.52 | Diagonal | 53-O-2000 | 4.08 | 53VW037 | Vibrating Wire Strain Sensor | 37 | Strain | 21100.6 | 12/29/2023 | Static
53 | VW_VALUES | 06/30/2000 |  | 45.2579 | 16107 | -93.7022 | Pavement strain | Microstrain | VW | Geokon VCE 4200 | 12.52 | Diagonal | 53-O-2000 | 6.36 | 53VW038 | Vibrating Wire Strain Sensor | 38 | Strain | 21100.6 | 12/29/2023 | Static
53 | VW_VALUES | 06/30/2000 |  | 45.2579 | 16107 | -93.7022 | Pavement strain | Microstrain | VW | Geokon VCE 4200 | 12.5 | Longitudinal | 53-O-2000 | 1.92 | 53VW039 | Vibrating Wire Strain Sensor | 39 | Strain | 21107.5 | 12/29/2023 | Static
53 | VW_VALUES | 06/30/2000 |  | 45.2579 | 16107 | -93.7022 | Pavement strain | Microstrain | VW | Geokon VCE 4200 | 12.5 | Longitudinal | 53-O-2000 | 6.36 | 53VW040 | Vibrating Wire Strain Sensor | 40 | Strain | 21107.5 | 12/29/2023 | Static
53 | VW_VALUES | 06/30/2000 |  | 45.2579 | 16107 | -93.7022 | Pavement strain | Microstrain | VW | Geokon VCE 4200 | 6.55 | Diagonal | 53-O-2000 | 1.8 | 53VW041 | Vibrating Wire Strain Sensor | 41 | Strain | 21107.5 | 12/29/2023 | Static
53 | TD_VALUES | 06/17/2000 |  | 45.2579 | 16104 | -93.7021 | Moisture - Volumetric Content | cm3/cm3 | TD | Fabricated | 9.8 |  | 53-O-2000 | 9.48 | 53TD005 | Time Domain Reflectometer | 5 | Moisture | 21137.5 | 12/29/2023 | Static
53 | TD_VALUES | 06/17/2000 |  | 45.2579 | 16100 | -93.7021 | Moisture - Volumetric Content | cm3/cm3 | TD | Fabricated | 9.8 |  | 53-O-2000 | 13.56 | 53TD006 | Time Domain Reflectometer | 6 | Moisture | 21137.5 | 12/29/2023 | Static
53 | TD_VALUES | 06/17/2000 |  | 45.2578 | 16105 | -93.7021 | Moisture - Volumetric Content | cm3/cm3 | TD | Fabricated | 14.5 |  | 53-OS-2000 | 9.48 | 53TD007 | Time Domain Reflectometer | 7 | Moisture | 21137.5 | 12/29/2023 | Static
53 | TD_VALUES | 06/17/2000 |  | 45.2578 | 16101 | -93.7021 | Moisture - Volumetric Content | cm3/cm3 | TD | Fabricated | 14.5 |  | 53-OS-2000 | 13.92 | 53TD008 | Time Domain Reflectometer | 8 | Moisture | 21137.5 | 12/29/2023 | Static
53 | XT_VALUES | 06/17/2000 |  | 45.2579 | 16102 | -93.7021 | Temperature | Degrees C | XT | Geokon 4800E | -7.11 | Horizontal | 53-I-2000 | 7.44 | 53XT003 | Geokon Static Soil pressure sensor Temperature | 3 | Temperature | 21122.2 | 12/29/2023 | Static
53 | XT_VALUES | 06/17/2000 |  | 45.2579 | 16102 | -93.7021 | Temperature | Degrees C | XT | Geokon 4800E | -13.04 | Horizontal | 53-I-2000 | 7.2 | 53XT004 | Geokon Static Soil pressure sensor Temperature | 4 | Temperature | 21122.3 | 12/29/2023 | Static
53 | XG_VALUES | 10/16/2008 |  | 45.2579 | 16156 | -93.7021 | Temperature | Degrees C | XG | Geokon 4202 | -7.2 | Horizontal | 53-I-2008 | 1 | 53XG101 | Short Vibrating Wire Strain Gauge Temperature | 101 | Temperature | 21137.3 | 12/29/2023 | Static
53 | XG_VALUES | 10/16/2008 |  | 45.2579 | 16156 | -93.7021 | Temperature | Degrees C | XG | Geokon 4202 | -7.2 | Horizontal | 53-I-2008 | 6 | 53XG102 | Short Vibrating Wire Strain Gauge Temperature | 102 | Temperature | 21137.2 | 12/29/2023 | Static
53 | XG_VALUES | 10/16/2008 |  | 45.2579 | 16156 | -93.7021 | Temperature | Degrees C | XG | Geokon 4202 | -7.2 | Horizontal | 53-I-2008 | 11 | 53XG103 | Short Vibrating Wire Strain Gauge Temperature | 103 | Temperature | 21137.2 | 12/29/2023 | Static
53 | XV_VALUES | 10/16/2008 |  | 45.2579 | 16156 | -93.7021 | Temperature | Degrees C | XV | Geokon VCE 4200 | -11 | Horizontal | 53-I-2008 | 1 | 53XV111 | Vibrating Wire Strain Temperature | 111 | Temperature | 21137.6 | 12/29/2023 | Static
53 | XV_VALUES | 10/16/2008 |  | 45.2579 | 16156 | -93.7021 | Temperature | Degrees C | XV | Geokon VCE 4200 | -11 | Horizontal | 53-I-2008 | 11 | 53XV112 | Vibrating Wire Strain Temperature | 112 | Temperature | 21137.6 | 12/29/2023 | Static
53 | XV_VALUES | 10/16/2008 |  | 45.2579 | 16156 | -93.7021 | Temperature | Degrees C | XV | Geokon VCE 4200 | -6 | Horizontal | 53-I-2008 | 1 | 53XV113 | Vibrating Wire Strain Temperature | 113 | Temperature | 21137 | 12/29/2023 | Static
53 | XV_VALUES | 10/16/2008 |  | 45.2579 | 16156 | -93.7021 | Temperature | Degrees C | XV | Geokon VCE 4200 | -6 | Horizontal | 53-I-2008 | 11 | 53XV114 | Vibrating Wire Strain Temperature | 114 | Temperature | 21137 | 12/29/2023 | Static
53 | XV_VALUES | 10/16/2008 |  | 45.2579 | 16156 | -93.7021 | Temperature | Degrees C | XV | Geokon VCE 4200 | -6 | Horizontal | 53-I-2008 | 1 | 53XV115 | Vibrating Wire Strain Temperature | 115 | Temperature | 21138.1 | 12/29/2023 | Static
53 | XV_VALUES | 10/16/2008 |  | 45.2579 | 16156 | -93.7021 | Temperature | Degrees C | XV | Geokon VCE 4200 | -6 | Horizontal | 53-I-2008 | 11 | 53XV116 | Vibrating Wire Strain Temperature | 116 | Temperature | 21138.2 | 12/29/2023 | Static
53 | XV_VALUES | 06/30/2000 |  | 45.2579 | 16107 | -93.7022 | Temperature | Degrees C | XV | Geokon VCE 4200 | 12.5 | Horizontal | 53-O-2000 | 1.92 | 53XV039 | Vibrating Wire Strain Temperature | 39 | Temperature | 21107.5 | 12/29/2023 | Static
53 | XV_VALUES | 06/30/2000 |  | 45.2579 | 16107 | -93.7022 | Temperature | Degrees C | XV | Geokon VCE 4200 | 12.5 | Horizontal | 53-O-2000 | 6.36 | 53XV040 | Vibrating Wire Strain Temperature | 40 | Temperature | 21107.5 | 12/29/2023 | Static
53 | XV_VALUES | 06/30/2000 |  | 45.2579 | 16107 | -93.7022 | Temperature | Degrees C | XV | Geokon VCE 4200 | 6.55 | Horizontal | 53-O-2000 | 1.8 | 53XV041 | Vibrating Wire Strain Temperature | 41 | Temperature | 21107.5 | 12/29/2023 | Static
53 | XV_VALUES | 06/30/2000 |  | 45.2579 | 16107 | -93.7022 | Temperature | Degrees C | XV | Geokon VCE 4200 | 6.55 | Horizontal | 53-O-2000 | 6.36 | 53XV042 | Vibrating Wire Strain Temperature | 42 | Temperature | 21107.5 | 12/29/2023 | Static
53 | XV_VALUES | 06/30/2000 |  | 45.2579 | 16107 | -93.7022 | Temperature | Degrees C | XV | Geokon VCE 4200 | 12.48 | Horizontal | 53-O-2000 | 1.92 | 53XV043 | Vibrating Wire Strain Temperature | 43 | Temperature | 21115.5 | 12/29/2023 | Static
53 | XV_VALUES | 06/30/2000 |  | 45.2579 | 16107 | -93.7022 | Temperature | Degrees C | XV | Geokon VCE 4200 | 12.48 | Horizontal | 53-O-2000 | 6.36 | 53XV044 | Vibrating Wire Strain Temperature | 44 | Temperature | 21115.5 | 12/29/2023 | Static
53 | XV_VALUES | 06/30/2000 |  | 45.2579 | 16107 | -93.7022 | Temperature | Degrees C | XV | Geokon VCE 4200 | 6.52 | Horizontal | 53-O-2000 | 2.04 | 53XV045 | Vibrating Wire Strain Temperature | 45 | Temperature | 21115.6 | 12/29/2023 | Static
53 | XV_VALUES | 06/30/2000 |  | 45.2579 | 16107 | -93.7022 | Temperature | Degrees C | XV | Geokon VCE 4200 | 6.52 | Horizontal | 53-O-2000 | 6.48 | 53XV046 | Vibrating Wire Strain Temperature | 46 | Temperature | 21115.6 | 12/29/2023 | Static
53 | XV_VALUES | 06/30/2000 |  | 45.2579 | 16107 | -93.7022 | Temperature | Degrees C | XV | Geokon VCE 4200 | 12.34 | Horizontal | 53-O-2000 | 2.16 | 53XV047 | Vibrating Wire Strain Temperature | 47 | Temperature | 21122.6 | 12/29/2023 | Static
53 | XV_VALUES | 06/30/2000 |  | 45.2579 | 16107 | -93.7022 | Temperature | Degrees C | XV | Geokon VCE 4200 | 12.34 | Horizontal | 53-O-2000 | 6 | 53XV048 | Vibrating Wire Strain Temperature | 48 | Temperature | 21122.6 | 12/29/2023 | Static
53 | XV_VALUES | 06/30/2000 |  | 45.2579 | 16107 | -93.7021 | Temperature | Degrees C | XV | Geokon VCE 4200 | 12.5 | Horizontal | 53-O-2000 | 2.28 | 53XV050 | Vibrating Wire Strain Temperature | 50 | Temperature | 21130.6 | 12/29/2023 | Static
53 | XV_VALUES | 06/30/2000 |  | 45.2579 | 16107 | -93.7021 | Temperature | Degrees C | XV | Geokon VCE 4200 | 12.5 | Horizontal | 53-O-2000 | 4.68 | 53XV051 | Vibrating Wire Strain Temperature | 51 | Temperature | 21130.6 | 12/29/2023 | Static
53 | XV_VALUES | 06/30/2000 |  | 45.2579 | 16107 | -93.7021 | Temperature | Degrees C | XV | Geokon VCE 4200 | 12.5 | Horizontal | 53-O-2000 | 6.72 | 53XV052 | Vibrating Wire Strain Temperature | 52 | Temperature | 21130.6 | 12/29/2023 | Static
53 | XV_VALUES | 06/30/2000 |  | 45.2578 | 16107 | -93.7021 | Temperature | Degrees C | XV | Geokon VCE 4200 | 12.47 | Horizontal | 53-O-2000 | 1.8 | 53XV053 | Vibrating Wire Strain Temperature | 53 | Temperature | 21137.6 | 12/29/2023 | Static
53 | XV_VALUES | 06/30/2000 |  | 45.2578 | 16107 | -93.7021 | Temperature | Degrees C | XV | Geokon VCE 4200 | 12.47 | Horizontal | 53-O-2000 | 6 | 53XV054 | Vibrating Wire Strain Temperature | 54 | Temperature | 21137.6 | 12/29/2023 | Static
53 | XV_VALUES | 06/30/2000 |  | 45.2579 | 16107 | -93.7021 | Temperature | Degrees C | XV | Geokon VCE 4200 | 6.5 | Horizontal | 53-O-2000 | 2.04 | 53XV055 | Vibrating Wire Strain Temperature | 55 | Temperature | 21137.4 | 12/29/2023 | Static
53 | XV_VALUES | 06/30/2000 |  | 45.2579 | 16107 | -93.7021 | Temperature | Degrees C | XV | Geokon VCE 4200 | 6.5 | Horizontal | 53-O-2000 | 6 | 53XV056 | Vibrating Wire Strain Temperature | 56 | Temperature | 21137.4 | 12/29/2023 | Static
53 | XV_VALUES | 06/30/2000 |  | 45.2578 | 16107 | -93.7021 | Temperature | Degrees C | XV | Geokon VCE 4200 | 12.51 | Horizontal | 53-O-2000 | 2.4 | 53XV057 | Vibrating Wire Strain Temperature | 57 | Temperature | 21145.6 | 12/29/2023 | Static
53 | XV_VALUES | 06/30/2000 |  | 45.2578 | 16107 | -93.7021 | Temperature | Degrees C | XV | Geokon VCE 4200 | 12.51 | Horizontal | 53-O-2000 | 6.48 | 53XV058 | Vibrating Wire Strain Temperature | 58 | Temperature | 21145.6 | 12/29/2023 | Static
53 | XV_VALUES | 06/30/2000 |  | 45.2578 | 16107 | -93.7021 | Temperature | Degrees C | XV | Geokon VCE 4200 | 6.47 | Horizontal | 53-O-2000 | 2.04 | 53XV059 | Vibrating Wire Strain Temperature | 59 | Temperature | 21145.4 | 12/29/2023 | Static
53 | XV_VALUES | 06/30/2000 |  | 45.2578 | 16107 | -93.7021 | Temperature | Degrees C | XV | Geokon VCE 4200 | 6.47 | Horizontal | 53-O-2000 | 6.48 | 53XV060 | Vibrating Wire Strain Temperature | 60 | Temperature | 21145.4 | 12/29/2023 | Static
53 | XV_VALUES | 06/30/2000 |  | 45.2578 | 16107 | -93.7021 | Temperature | Degrees C | XV | Geokon VCE 4200 | 12.42 | Horizontal | 53-O-2000 | 1.92 | 53XV061 | Vibrating Wire Strain Temperature | 61 | Temperature | 21152.5 | 12/29/2023 | Static
53 | VG_VALUES | 10/16/2008 |  | 45.2579 | 16156 | -93.7021 | Pavement Strain | Microstrain | VG | Geokon 4202 | -7.2 | Longitudinal | 53-I-2008 | 1 | 53VG101 | Short Vibrating Wire Strain Gauge | 101 | Strain | 21137.3 | 12/29/2023 | Static
53 | TC_VALUES | 09/14/2008 |  | 45.2579 | 16156 | -93.702 | Temperature | Degrees C | TC | Fabricated | -11.3 | Horizontal | 53-I-2008 | 9 | 53TC106 | Thermocouple | 106 | Temperature | 21147 | 12/29/2023 | Static
53 | TC_VALUES | 09/14/2008 |  | 45.2579 | 16152 | -93.702 | Temperature | Degrees C | TC | Fabricated | -11.3 | Horizontal | 53-I-2008 | 14.5 | 53TC107 | Thermocouple | 107 | Temperature | 21147 | 12/29/2023 | Static
53 | TC_VALUES | 09/14/2008 |  | 45.2579 | 16148 | -93.702 | Temperature | Degrees C | TC | Fabricated | -11.3 | Horizontal | 53-I-2008 | 18 | 53TC108 | Thermocouple | 108 | Temperature | 21147 | 12/29/2023 | Static
53 | TC_VALUES | 09/14/2008 |  | 45.2579 | 16148 | -93.702 | Temperature | Degrees C | TC | Fabricated | -5.8 | Horizontal | 53-I-2008 | 0.5 | 53TC109 | Thermocouple | 109 | Temperature | 21152.6 | 12/29/2023 | Static
53 | TC_VALUES | 09/14/2008 |  | 45.2579 | 16144 | -93.702 | Temperature | Degrees C | TC | Fabricated | -5.8 | Horizontal | 53-I-2008 | 1 | 53TC110 | Thermocouple | 110 | Temperature | 21152.6 | 12/29/2023 | Static
53 | TC_VALUES | 09/14/2008 |  | 45.2579 | 16156 | -93.702 | Temperature | Degrees C | TC | Fabricated | -5.8 | Horizontal | 53-I-2008 | 1.5 | 53TC111 | Thermocouple | 111 | Temperature | 21152.6 | 12/29/2023 | Static
53 | TC_VALUES | 09/14/2008 |  | 45.2579 | 16156 | -93.702 | Temperature | Degrees C | TC | Fabricated | -5.8 | Horizontal | 53-I-2008 | 3 | 53TC112 | Thermocouple | 112 | Temperature | 21152.6 | 12/29/2023 | Static
53 | TC_VALUES | 09/14/2008 |  | 45.2579 | 16156 | -93.702 | Temperature | Degrees C | TC | Fabricated | -5.8 | Horizontal | 53-I-2008 | 5 | 53TC113 | Thermocouple | 113 | Temperature | 21152.6 | 12/29/2023 | Static
53 | TC_VALUES | 09/14/2008 |  | 45.2579 | 16156 | -93.702 | Temperature | Degrees C | TC | Fabricated | -5.8 | Horizontal | 53-I-2008 | 8 | 53TC114 | Thermocouple | 114 | Temperature | 21152.6 | 12/29/2023 | Static
53 | TC_VALUES | 09/14/2008 |  | 45.2579 | 16156 | -93.702 | Temperature | Degrees C | TC | Fabricated | -5.8 | Horizontal | 53-I-2008 | 11 | 53TC115 | Thermocouple | 115 | Temperature | 21152.6 | 12/29/2023 | Static
53 | TC_VALUES | 09/14/2008 |  | 45.2579 | 16156 | -93.702 | Temperature | Degrees C | TC | Fabricated | -5.8 | Horizontal | 53-I-2008 | 15 | 53TC116 | Thermocouple | 116 | Temperature | 21152.6 | 12/29/2023 | Static
53 | TC_VALUES | 09/14/2008 |  | 45.2579 | 16152 | -93.702 | Temperature | Degrees C | TC | Fabricated | -5.8 | Horizontal | 53-I-2008 | 18 | 53TC117 | Thermocouple | 117 | Temperature | 21152.6 | 12/29/2023 | Static
53 | TC_VALUES | 09/14/2008 |  | 45.2579 | 16148 | -93.702 | Temperature | Degrees C | TC | Fabricated | -5.8 | Horizontal | 53-I-2008 | 24 | 53TC118 | Thermocouple | 118 | Temperature | 21152.6 | 12/29/2023 | Static
53 | TC_VALUES | 09/14/2008 |  | 45.2579 | 16148 | -93.702 | Temperature | Degrees C | TC | Fabricated | -5.8 | Horizontal | 53-I-2008 | 30 | 53TC119 | Thermocouple | 119 | Temperature | 21152.6 | 12/29/2023 | Static
53 | TC_VALUES | 09/14/2008 |  | 45.2579 | 16144 | -93.702 | Temperature | Degrees C | TC | Fabricated | -5.8 | Horizontal | 53-I-2008 | 36 | 53TC120 | Thermocouple | 120 | Temperature | 21152.6 | 12/29/2023 | Static
53 | TC_VALUES | 09/14/2008 |  | 45.2579 | 16156 | -93.702 | Temperature | Degrees C | TC | Fabricated | -5.8 | Horizontal | 53-I-2008 | 48 | 53TC121 | Thermocouple | 121 | Temperature | 21152.6 | 12/29/2023 | Static
53 | TC_VALUES | 09/14/2008 |  | 45.2579 | 16156 | -93.702 | Temperature | Degrees C | TC | Fabricated | -5.8 | Horizontal | 53-I-2008 | 54 | 53TC122 | Thermocouple | 122 | Temperature | 21152.6 | 12/29/2023 | Static
53 | TC_VALUES | 09/14/2008 |  | 45.2579 | 16156 | -93.702 | Temperature | Degrees C | TC | Fabricated | -5.8 | Horizontal | 53-I-2008 | 60 | 53TC123 | Thermocouple | 123 | Temperature | 21152.6 | 12/29/2023 | Static
53 | TC_VALUES | 09/14/2008 |  | 45.2579 | 16156 | -93.702 | Temperature | Degrees C | TC | Fabricated | -5.8 | Horizontal | 53-I-2008 | 72 | 53TC124 | Thermocouple | 124 | Temperature | 21152.6 | 12/29/2023 | Static
53 | TC_VALUES | 06/17/2000 |  | 45.2579 | 16107 | -93.7022 | Temperature | Degrees C | TC | Fabricated | 12.38 | Horizontal | 53-O-2000 | 1.08 | 53TC017 | Thermocouple | 17 | Temperature | 21128.8 | 12/29/2023 | Static
53 | TC_VALUES | 06/17/2000 |  | 45.2579 | 16107 | -93.7022 | Temperature | Degrees C | TC | Fabricated | 12.38 | Horizontal | 53-O-2000 | 1.56 | 53TC018 | Thermocouple | 18 | Temperature | 21128.8 | 12/29/2023 | Static
53 | TC_VALUES | 06/17/2000 |  | 45.2579 | 16107 | -93.7022 | Temperature | Degrees C | TC | Fabricated | 12.38 | Horizontal | 53-O-2000 | 2.04 | 53TC019 | Thermocouple | 19 | Temperature | 21128.8 | 12/29/2023 | Static
53 | TC_VALUES | 06/17/2000 |  | 45.2579 | 16107 | -93.7022 | Temperature | Degrees C | TC | Fabricated | 12.38 | Horizontal | 53-O-2000 | 3 | 53TC020 | Thermocouple | 20 | Temperature | 21128.8 | 12/29/2023 | Static
53 | TC_VALUES | 06/17/2000 |  | 45.2579 | 16107 | -93.7022 | Temperature | Degrees C | TC | Fabricated | 12.38 | Horizontal | 53-O-2000 | 4.56 | 53TC021 | Thermocouple | 21 | Temperature | 21128.8 | 12/29/2023 | Static
53 | TC_VALUES | 06/17/2000 |  | 45.2579 | 16107 | -93.7022 | Temperature | Degrees C | TC | Fabricated | 12.38 | Horizontal | 53-O-2000 | 7.08 | 53TC022 | Thermocouple | 22 | Temperature | 21128.8 | 12/29/2023 | Static
53 | TC_VALUES | 06/17/2000 |  | 45.2579 | 16104 | -93.7022 | Temperature | Degrees C | TC | Fabricated | 12.38 | Horizontal | 53-O-2000 | 11.52 | 53TC023 | Thermocouple | 23 | Temperature | 21128.8 | 12/29/2023 | Static
53 | TC_VALUES | 06/17/2000 |  | 45.2579 | 16100 | -93.7022 | Temperature | Degrees C | TC | Fabricated | 12.38 | Horizontal | 53-O-2000 | 15.48 | 53TC024 | Thermocouple | 24 | Temperature | 21128.8 | 12/29/2023 | Static
53 | TC_VALUES | 06/17/2000 |  | 45.2579 | 16107 | -93.7021 | Temperature | Degrees C | TC | Fabricated | 6.43 | Horizontal | 53-O-2000 | 1.32 | 53TC025 | Thermocouple | 25 | Temperature | 21136.4 | 12/29/2023 | Static
53 | TC_VALUES | 06/17/2000 |  | 45.2579 | 16107 | -93.7021 | Temperature | Degrees C | TC | Fabricated | 6.43 | Horizontal | 53-O-2000 | 1.8 | 53TC026 | Thermocouple | 26 | Temperature | 21136.4 | 12/29/2023 | Static
53 | TC_VALUES | 06/17/2000 |  | 45.2579 | 16107 | -93.7021 | Temperature | Degrees C | TC | Fabricated | 6.43 | Horizontal | 53-O-2000 | 2.28 | 53TC027 | Thermocouple | 27 | Temperature | 21136.4 | 12/29/2023 | Static
53 | TC_VALUES | 06/17/2000 |  | 45.2579 | 16107 | -93.7021 | Temperature | Degrees C | TC | Fabricated | 6.43 | Horizontal | 53-O-2000 | 3.24 | 53TC028 | Thermocouple | 28 | Temperature | 21136.4 | 12/29/2023 | Static
53 | TC_VALUES | 06/17/2000 |  | 45.2579 | 16107 | -93.7021 | Temperature | Degrees C | TC | Fabricated | 6.43 | Horizontal | 53-O-2000 | 4.8 | 53TC029 | Thermocouple | 29 | Temperature | 21136.4 | 12/29/2023 | Static
53 | TC_VALUES | 06/17/2000 |  | 45.2579 | 16107 | -93.7021 | Temperature | Degrees C | TC | Fabricated | 6.43 | Horizontal | 53-O-2000 | 7.32 | 53TC030 | Thermocouple | 30 | Temperature | 21136.4 | 12/29/2023 | Static
53 | TC_VALUES | 06/17/2000 |  | 45.2579 | 16104 | -93.7021 | Temperature | Degrees C | TC | Fabricated | 6.43 | Horizontal | 53-O-2000 | 11.76 | 53TC031 | Thermocouple | 31 | Temperature | 21136.4 | 12/29/2023 | Static
53 | TC_VALUES | 06/17/2000 |  | 45.2579 | 16100 | -93.7021 | Temperature | Degrees C | TC | Fabricated | 6.43 | Horizontal | 53-O-2000 | 15.72 | 53TC032 | Thermocouple | 32 | Temperature | 21136.4 | 12/29/2023 | Static
53 | TC_VALUES | 09/14/2008 |  | 45.2579 | 16156 | -93.702 | Temperature | Degrees C | TC | Fabricated | -11.3 | Horizontal | 53-I-2008 | 0.5 | 53TC101 | Thermocouple | 101 | Temperature | 21147 | 12/29/2023 | Static
53 | TC_VALUES | 09/14/2008 |  | 45.2579 | 16156 | -93.702 | Temperature | Degrees C | TC | Fabricated | -11.3 | Horizontal | 53-I-2008 | 1 | 53TC102 | Thermocouple | 102 | Temperature | 21147 | 12/29/2023 | Static
53 | TC_VALUES | 09/14/2008 |  | 45.2579 | 16156 | -93.702 | Temperature | Degrees C | TC | Fabricated | -11.3 | Horizontal | 53-I-2008 | 3 | 53TC103 | Thermocouple | 103 | Temperature | 21147 | 12/29/2023 | Static
53 | TC_VALUES | 09/14/2008 |  | 45.2579 | 16156 | -93.702 | Temperature | Degrees C | TC | Fabricated | -11.3 | Horizontal | 53-I-2008 | 5 | 53TC104 | Thermocouple | 104 | Temperature | 21147 | 12/29/2023 | Static
53 | TC_VALUES | 09/14/2008 |  | 45.2579 | 16156 | -93.702 | Temperature | Degrees C | TC | Fabricated | -11.3 | Horizontal | 53-I-2008 | 7 | 53TC105 | Thermocouple | 105 | Temperature | 21147 | 12/29/2023 | Static
53 | VW_VALUES | 06/30/2000 |  | 45.2579 | 16107 | -93.7022 | Pavement strain | Microstrain | VW | Geokon VCE 4200 | 6.55 | Diagonal | 53-O-2000 | 6.36 | 53VW042 | Vibrating Wire Strain Sensor | 42 | Strain | 21107.5 | 12/29/2023 | Static
53 | VW_VALUES | 06/30/2000 |  | 45.2579 | 16107 | -93.7022 | Pavement strain | Microstrain | VW | Geokon VCE 4200 | 12.48 | Diagonal | 53-O-2000 | 1.92 | 53VW043 | Vibrating Wire Strain Sensor | 43 | Strain | 21115.5 | 12/29/2023 | Static
53 | VW_VALUES | 06/30/2000 |  | 45.2579 | 16107 | -93.7022 | Pavement strain | Microstrain | VW | Geokon VCE 4200 | 12.48 | Diagonal | 53-O-2000 | 6.36 | 53VW044 | Vibrating Wire Strain Sensor | 44 | Strain | 21115.5 | 12/29/2023 | Static
53 | VW_VALUES | 06/30/2000 |  | 45.2579 | 16107 | -93.7022 | Pavement strain | Microstrain | VW | Geokon VCE 4200 | 6.52 | Transverse | 53-O-2000 | 2.04 | 53VW045 | Vibrating Wire Strain Sensor | 45 | Strain | 21115.6 | 12/29/2023 | Static
53 | VW_VALUES | 06/30/2000 |  | 45.2579 | 16107 | -93.7022 | Pavement strain | Microstrain | VW | Geokon VCE 4200 | 6.52 | Transverse | 53-O-2000 | 6.48 | 53VW046 | Vibrating Wire Strain Sensor | 46 | Strain | 21115.6 | 12/29/2023 | Static
53 | VW_VALUES | 06/30/2000 |  | 45.2579 | 16107 | -93.7022 | Pavement strain | Microstrain | VW | Geokon VCE 4200 | 12.34 | Longitudinal | 53-O-2000 | 2.16 | 53VW047 | Vibrating Wire Strain Sensor | 47 | Strain | 21122.6 | 12/29/2023 | Static
53 | VW_VALUES | 06/30/2000 |  | 45.2579 | 16107 | -93.7022 | Pavement strain | Microstrain | VW | Geokon VCE 4200 | 12.34 | Longitudinal | 53-O-2000 | 6 | 53VW048 | Vibrating Wire Strain Sensor | 48 | Strain | 21122.6 | 12/29/2023 | Static
53 | VW_VALUES | 06/30/2000 |  | 45.2579 | 16107 | -93.7021 | Pavement strain | Microstrain | VW | Geokon VCE 4200 | 12.5 | Diagonal | 53-O-2000 | 2.28 | 53VW050 | Vibrating Wire Strain Sensor | 50 | Strain | 21130.6 | 12/29/2023 | Static
53 | VW_VALUES | 06/30/2000 |  | 45.2579 | 16107 | -93.7021 | Pavement strain | Microstrain | VW | Geokon VCE 4200 | 12.5 | Diagonal | 53-O-2000 | 4.68 | 53VW051 | Vibrating Wire Strain Sensor | 51 | Strain | 21130.6 | 12/29/2023 | Static
53 | VW_VALUES | 06/30/2000 |  | 45.2579 | 16107 | -93.7021 | Pavement strain | Microstrain | VW | Geokon VCE 4200 | 12.5 | Diagonal | 53-O-2000 | 6.72 | 53VW052 | Vibrating Wire Strain Sensor | 52 | Strain | 21130.6 | 12/29/2023 | Static
53 | VW_VALUES | 06/30/2000 |  | 45.2578 | 16107 | -93.7021 | Pavement strain | Microstrain | VW | Geokon VCE 4200 | 12.47 | Longitudinal | 53-O-2000 | 1.8 | 53VW053 | Vibrating Wire Strain Sensor | 53 | Strain | 21137.6 | 12/29/2023 | Static
53 | VW_VALUES | 06/30/2000 |  | 45.2578 | 16107 | -93.7021 | Pavement strain | Microstrain | VW | Geokon VCE 4200 | 12.47 | Longitudinal | 53-O-2000 | 6 | 53VW054 | Vibrating Wire Strain Sensor | 54 | Strain | 21137.6 | 12/29/2023 | Static
53 | VW_VALUES | 06/30/2000 |  | 45.2579 | 16107 | -93.7021 | Pavement strain | Microstrain | VW | Geokon VCE 4200 | 6.5 | Diagonal | 53-O-2000 | 2.04 | 53VW055 | Vibrating Wire Strain Sensor | 55 | Strain | 21137.4 | 12/29/2023 | Static
53 | VW_VALUES | 06/30/2000 |  | 45.2579 | 16107 | -93.7021 | Pavement strain | Microstrain | VW | Geokon VCE 4200 | 6.5 | Diagonal | 53-O-2000 | 6 | 53VW056 | Vibrating Wire Strain Sensor | 56 | Strain | 21137.4 | 12/29/2023 | Static
53 | VW_VALUES | 06/30/2000 |  | 45.2578 | 16107 | -93.7021 | Pavement strain | Microstrain | VW | Geokon VCE 4200 | 12.51 | Diagonal | 53-O-2000 | 2.4 | 53VW057 | Vibrating Wire Strain Sensor | 57 | Strain | 21145.6 | 12/29/2023 | Static
53 | VW_VALUES | 06/30/2000 |  | 45.2578 | 16107 | -93.7021 | Pavement strain | Microstrain | VW | Geokon VCE 4200 | 12.51 | Diagonal | 53-O-2000 | 6.48 | 53VW058 | Vibrating Wire Strain Sensor | 58 | Strain | 21145.6 | 12/29/2023 | Static
53 | VW_VALUES | 06/30/2000 |  | 45.2578 | 16107 | -93.7021 | Pavement strain | Microstrain | VW | Geokon VCE 4200 | 6.47 | Transverse | 53-O-2000 | 2.04 | 53VW059 | Vibrating Wire Strain Sensor | 59 | Strain | 21145.4 | 12/29/2023 | Static
53 | VW_VALUES | 06/30/2000 |  | 45.2578 | 16107 | -93.7021 | Pavement strain | Microstrain | VW | Geokon VCE 4200 | 6.47 | Transverse | 53-O-2000 | 6.48 | 53VW060 | Vibrating Wire Strain Sensor | 60 | Strain | 21145.4 | 12/29/2023 | Static
53 | VW_VALUES | 06/30/2000 |  | 45.2578 | 16107 | -93.7021 | Pavement strain | Microstrain | VW | Geokon VCE 4200 | 12.42 | Longitudinal | 53-O-2000 | 1.92 | 53VW061 | Vibrating Wire Strain Sensor | 61 | Strain | 21152.5 | 12/29/2023 | Static
53 | VW_VALUES | 06/30/2000 |  | 45.2578 | 16107 | -93.7021 | Pavement strain | Microstrain | VW | Geokon VCE 4200 | 12.42 | Longitudinal | 53-O-2000 | 4.08 | 53VW062 | Vibrating Wire Strain Sensor | 62 | Strain | 21152.5 | 12/29/2023 | Static
53 | VW_VALUES | 06/30/2000 |  | 45.2578 | 16107 | -93.7021 | Pavement strain | Microstrain | VW | Geokon VCE 4200 | 12.42 | Longitudinal | 53-O-2000 | 6.24 | 53VW063 | Vibrating Wire Strain Sensor | 63 | Strain | 21152.5 | 12/29/2023 | Static
53 | VW_VALUES | 06/30/2000 |  | 45.2578 | 16107 | -93.7021 | Pavement strain | Microstrain | VW | Geokon VCE 4200 | 12.49 | Diagonal | 53-O-2000 | 2.04 | 53VW064 | Vibrating Wire Strain Sensor | 64 | Strain | 21160.6 | 12/29/2023 | Static
53 | VW_VALUES | 06/30/2000 |  | 45.2578 | 16107 | -93.7021 | Pavement strain | Microstrain | VW | Geokon VCE 4200 | 12.49 | Diagonal | 53-O-2000 | 4.08 | 53VW065 | Vibrating Wire Strain Sensor | 65 | Strain | 21160.6 | 12/29/2023 | Static
53 |  | 10/20/2008 |  | 45.2579 | 16156 | -93.702 | Slab Displacement | Millimeters | DT | Schaevitz HCD-500 | -12.2 | Vertical | 53-IS-2008 | 0.76 | 53DT106 | Linear Variable Differential Transducer | 106 | Displacement | 21160.1 | 12/29/2023 | Dynamic
53 | EW_VALUES | 10/16/2008 |  | 45.2579 | 16156 | -93.702 | Volumetric Soil Moisture Content | % Moist Volume | EW | Decagon TE and 5TE | -5.8 |  | 53-I-2008 | 1.5 | 53EW102 | Decagon Moisture Sensor | 102 | Moisture | 21152.6 | 12/29/2023 | Static
53 | EW_VALUES | 10/16/2008 |  | 45.2579 | 16156 | -93.702 | Volumetric Soil Moisture Content | % Moist Volume | EW | Decagon TE and 5TE | -5.8 |  | 53-I-2008 | 2 | 53EW103 | Decagon Moisture Sensor | 103 | Moisture | 21152.6 | 12/29/2023 | Static
53 | EW_VALUES | 10/16/2008 |  | 45.2579 | 16156 | -93.702 | Volumetric Soil Moisture Content | % Moist Volume | EW | Decagon TE and 5TE | -5.8 |  | 53-I-2008 | 2.5 | 53EW104 | Decagon Moisture Sensor | 104 | Moisture | 21152.6 | 12/29/2023 | Static
53 | EW_VALUES | 10/16/2008 |  | 45.2579 | 16156 | -93.702 | Volumetric Soil Moisture Content | % Moist Volume | EW | Decagon TE and 5TE | -5.8 |  | 53-I-2008 | 3 | 53EW105 | Decagon Moisture Sensor | 105 | Moisture | 21152.6 | 12/29/2023 | Static
53 | EW_VALUES | 10/16/2008 |  | 45.2579 | 16156 | -93.702 | Volumetric Soil Moisture Content | % Moist Volume | EW | Decagon TE and 5TE | -5.8 |  | 53-I-2008 | 4 | 53EW106 | Decagon Moisture Sensor | 106 | Moisture | 21152.6 | 12/29/2023 | Static
53 | EW_VALUES | 10/16/2008 |  | 45.2579 | 16156 | -93.702 | Volumetric Soil Moisture Content | % Moist Volume | EW | Decagon TE and 5TE | -5.8 |  | 53-I-2008 | 5 | 53EW107 | Decagon Moisture Sensor | 107 | Moisture | 21152.6 | 12/29/2023 | Static
53 | EW_VALUES | 10/16/2008 |  | 45.2579 | 16156 | -93.702 | Volumetric Soil Moisture Content | % Moist Volume | EW | Decagon TE and 5TE | -5.8 |  | 53-I-2008 | 6 | 53EW108 | Decagon Moisture Sensor | 108 | Moisture | 21152.6 | 12/29/2023 | Static
53 | RW_VALUES | 06/30/2000 |  | 45.2579 | 16107 | -93.7022 | Temperature - Resistance | Ohm-units | RW | Geokon VCE 4200 | 6.52 | Transverse | 53-O-2000 | 6.48 | 53RW046 | Vibrating Wire Strain Sensor | 46 | Strain | 21115.6 | 12/29/2023 | Static
53 |  | 06/30/2000 |  | 45.2579 | 16107 | -93.7021 | Moisture in Concrete | % Moist Volume | MP | Wescor PST-55-15-SF Psychrometer | 5.4 |  | 53-O-2000 | 6.36 | 53MP008 | Wescor Psychrometer Gauge | 8 | Moisture | 21136.4 | 12/29/2023 | Static
53 |  | 06/30/2000 |  | 45.2579 | 16107 | -93.7022 | Moisture in Concrete | % Moist Volume | MP | Wescor PST-55-15-SF Psychrometer | 12.44 |  | 53-O-2000 | 6 | 53MP005 | Wescor Psychrometer Gauge | 5 | Moisture | 21129.4 | 12/29/2023 | Static
53 |  | 06/30/2000 |  | 45.2579 | 16107 | -93.7022 | Moisture in Concrete | % Moist Volume | MP | Wescor PST-55-15-SF Psychrometer | 12.37 |  | 53-O-2000 | 6.96 | 53MP006 | Wescor Psychrometer Gauge | 6 | Moisture | 21129.3 | 12/29/2023 | Static
53 |  | 06/30/2000 |  | 45.2579 | 16107 | -93.7021 | Moisture in Concrete | % Moist Volume | MP | Wescor PST-55-15-SF Psychrometer | 5.35 |  | 53-O-2000 | 6 | 53MP007 | Wescor Psychrometer Gauge | 7 | Moisture | 21136.5 | 12/29/2023 | Static
53 | RW_VALUES | 06/30/2000 |  | 45.2579 | 16107 | -93.7022 | Temperature - Resistance | Ohm-units | RW | Geokon VCE 4200 | 12.52 | Diagonal | 53-O-2000 | 1.68 | 53RW036 | Vibrating Wire Strain Sensor | 36 | Strain | 21100.6 | 12/29/2023 | Static
53 | RW_VALUES | 06/30/2000 |  | 45.2579 | 16107 | -93.7022 | Temperature - Resistance | Ohm-units | RW | Geokon VCE 4200 | 12.52 | Diagonal | 53-O-2000 | 4.08 | 53RW037 | Vibrating Wire Strain Sensor | 37 | Strain | 21100.6 | 12/29/2023 | Static
53 | RW_VALUES | 06/30/2000 |  | 45.2579 | 16107 | -93.7022 | Temperature - Resistance | Ohm-units | RW | Geokon VCE 4200 | 12.52 | Diagonal | 53-O-2000 | 6.36 | 53RW038 | Vibrating Wire Strain Sensor | 38 | Strain | 21100.6 | 12/29/2023 | Static
53 | RW_VALUES | 06/30/2000 |  | 45.2579 | 16107 | -93.7022 | Temperature - Resistance | Ohm-units | RW | Geokon VCE 4200 | 12.5 | Longitudinal | 53-O-2000 | 1.92 | 53RW039 | Vibrating Wire Strain Sensor | 39 | Strain | 21107.5 | 12/29/2023 | Static
53 | RW_VALUES | 06/30/2000 |  | 45.2579 | 16107 | -93.7022 | Temperature - Resistance | Ohm-units | RW | Geokon VCE 4200 | 12.5 | Longitudinal | 53-O-2000 | 6.36 | 53RW040 | Vibrating Wire Strain Sensor | 40 | Strain | 21107.5 | 12/29/2023 | Static
53 | RW_VALUES | 06/30/2000 |  | 45.2579 | 16107 | -93.7022 | Temperature - Resistance | Ohm-units | RW | Geokon VCE 4200 | 6.55 | Diagonal | 53-O-2000 | 1.8 | 53RW041 | Vibrating Wire Strain Sensor | 41 | Strain | 21107.5 | 12/29/2023 | Static
53 | RW_VALUES | 06/30/2000 |  | 45.2579 | 16107 | -93.7022 | Temperature - Resistance | Ohm-units | RW | Geokon VCE 4200 | 6.55 | Diagonal | 53-O-2000 | 6.36 | 53RW042 | Vibrating Wire Strain Sensor | 42 | Strain | 21107.5 | 12/29/2023 | Static
53 | RW_VALUES | 06/30/2000 |  | 45.2579 | 16107 | -93.7022 | Temperature - Resistance | Ohm-units | RW | Geokon VCE 4200 | 12.48 | Diagonal | 53-O-2000 | 1.92 | 53RW043 | Vibrating Wire Strain Sensor | 43 | Strain | 21115.5 | 12/29/2023 | Static
53 | RW_VALUES | 06/30/2000 |  | 45.2579 | 16107 | -93.7022 | Temperature - Resistance | Ohm-units | RW | Geokon VCE 4200 | 12.48 | Diagonal | 53-O-2000 | 6.36 | 53RW044 | Vibrating Wire Strain Sensor | 44 | Strain | 21115.5 | 12/29/2023 | Static
53 | RW_VALUES | 06/30/2000 |  | 45.2579 | 16107 | -93.7022 | Temperature - Resistance | Ohm-units | RW | Geokon VCE 4200 | 6.52 | Transverse | 53-O-2000 | 2.04 | 53RW045 | Vibrating Wire Strain Sensor | 45 | Strain | 21115.6 | 12/29/2023 | Static
53 | RW_VALUES | 06/30/2000 |  | 45.2579 | 16107 | -93.7021 | Temperature - Resistance | Ohm-units | RW | Geokon VCE 4200 | 12.5 | Diagonal | 53-O-2000 | 6.72 | 53RW052 | Vibrating Wire Strain Sensor | 52 | Strain | 21130.6 | 12/29/2023 | Static
53 | RW_VALUES | 06/30/2000 |  | 45.2578 | 16107 | -93.7021 | Temperature - Resistance | Ohm-units | RW | Geokon VCE 4200 | 12.47 | Longitudinal | 53-O-2000 | 1.8 | 53RW053 | Vibrating Wire Strain Sensor | 53 | Strain | 21137.6 | 12/29/2023 | Static
53 | RW_VALUES | 06/30/2000 |  | 45.2578 | 16107 | -93.7021 | Temperature - Resistance | Ohm-units | RW | Geokon VCE 4200 | 12.47 | Longitudinal | 53-O-2000 | 6 | 53RW054 | Vibrating Wire Strain Sensor | 54 | Strain | 21137.6 | 12/29/2023 | Static
53 | RW_VALUES | 06/30/2000 |  | 45.2579 | 16107 | -93.7021 | Temperature - Resistance | Ohm-units | RW | Geokon VCE 4200 | 6.5 | Diagonal | 53-O-2000 | 2.04 | 53RW055 | Vibrating Wire Strain Sensor | 55 | Strain | 21137.4 | 12/29/2023 | Static
53 | RW_VALUES | 06/30/2000 |  | 45.2579 | 16107 | -93.7021 | Temperature - Resistance | Ohm-units | RW | Geokon VCE 4200 | 6.5 | Diagonal | 53-O-2000 | 6 | 53RW056 | Vibrating Wire Strain Sensor | 56 | Strain | 21137.4 | 12/29/2023 | Static
53 | RW_VALUES | 06/30/2000 |  | 45.2578 | 16107 | -93.7021 | Temperature - Resistance | Ohm-units | RW | Geokon VCE 4200 | 12.51 | Diagonal | 53-O-2000 | 2.4 | 53RW057 | Vibrating Wire Strain Sensor | 57 | Strain | 21145.6 | 12/29/2023 | Static
53 | RW_VALUES | 06/30/2000 |  | 45.2578 | 16107 | -93.7021 | Temperature - Resistance | Ohm-units | RW | Geokon VCE 4200 | 12.51 | Diagonal | 53-O-2000 | 6.48 | 53RW058 | Vibrating Wire Strain Sensor | 58 | Strain | 21145.6 | 12/29/2023 | Static
53 | RW_VALUES | 06/30/2000 |  | 45.2578 | 16107 | -93.7021 | Temperature - Resistance | Ohm-units | RW | Geokon VCE 4200 | 6.47 | Transverse | 53-O-2000 | 2.04 | 53RW059 | Vibrating Wire Strain Sensor | 59 | Strain | 21145.4 | 12/29/2023 | Static
53 | RW_VALUES | 06/30/2000 |  | 45.2578 | 16107 | -93.7021 | Temperature - Resistance | Ohm-units | RW | Geokon VCE 4200 | 6.47 | Transverse | 53-O-2000 | 6.48 | 53RW060 | Vibrating Wire Strain Sensor | 60 | Strain | 21145.4 | 12/29/2023 | Static
53 | RW_VALUES | 06/30/2000 |  | 45.2578 | 16107 | -93.7021 | Temperature - Resistance | Ohm-units | RW | Geokon VCE 4200 | 12.42 | Longitudinal | 53-O-2000 | 1.92 | 53RW061 | Vibrating Wire Strain Sensor | 61 | Strain | 21152.5 | 12/29/2023 | Static
53 | RW_VALUES | 06/30/2000 |  | 45.2578 | 16107 | -93.7021 | Temperature - Resistance | Ohm-units | RW | Geokon VCE 4200 | 12.42 | Longitudinal | 53-O-2000 | 4.08 | 53RW062 | Vibrating Wire Strain Sensor | 62 | Strain | 21152.5 | 12/29/2023 | Static
53 | RW_VALUES | 06/30/2000 |  | 45.2578 | 16107 | -93.7021 | Temperature - Resistance | Ohm-units | RW | Geokon VCE 4200 | 12.42 | Longitudinal | 53-O-2000 | 6.24 | 53RW063 | Vibrating Wire Strain Sensor | 63 | Strain | 21152.5 | 12/29/2023 | Static
53 | RW_VALUES | 06/30/2000 |  | 45.2578 | 16107 | -93.7021 | Temperature - Resistance | Ohm-units | RW | Geokon VCE 4200 | 12.49 | Diagonal | 53-O-2000 | 2.04 | 53RW064 | Vibrating Wire Strain Sensor | 64 | Strain | 21160.6 | 12/29/2023 | Static
53 | RW_VALUES | 06/30/2000 |  | 45.2578 | 16107 | -93.7021 | Temperature - Resistance | Ohm-units | RW | Geokon VCE 4200 | 12.49 | Diagonal | 53-O-2000 | 4.08 | 53RW065 | Vibrating Wire Strain Sensor | 65 | Strain | 21160.6 | 12/29/2023 | Static
53 | RW_VALUES | 06/30/2000 |  | 45.2578 | 16107 | -93.7021 | Temperature - Resistance | Ohm-units | RW | Geokon VCE 4200 | 12.49 | Diagonal | 53-O-2000 | 6.36 | 53RW066 | Vibrating Wire Strain Sensor | 66 | Strain | 21160.6 | 12/29/2023 | Static
53 | RW_VALUES | 06/30/2000 |  | 45.2578 | 16107 | -93.702 | Temperature - Resistance | Ohm-units | RW | Geokon VCE 4200 | 12.59 | Longitudinal | 53-O-2000 | 2.52 | 53RW067 | Vibrating Wire Strain Sensor | 67 | Strain | 21167.5 | 12/29/2023 | Static
53 | RW_VALUES | 06/30/2000 |  | 45.2578 | 16107 | -93.702 | Temperature - Resistance | Ohm-units | RW | Geokon VCE 4200 | 12.59 | Longitudinal | 53-O-2000 | 6.48 | 53RW068 | Vibrating Wire Strain Sensor | 68 | Strain | 21167.5 | 12/29/2023 | Static
53 | RW_VALUES | 06/30/2000 |  | 45.2578 | 16107 | -93.702 | Temperature - Resistance | Ohm-units | RW | Geokon VCE 4200 | 6.53 | Diagonal | 53-O-2000 | 1.2 | 53RW069 | Vibrating Wire Strain Sensor | 69 | Strain | 21167.4 | 12/29/2023 | Static
53 | RW_VALUES | 06/30/2000 |  | 45.2578 | 16107 | -93.702 | Temperature - Resistance | Ohm-units | RW | Geokon VCE 4200 | 6.53 | Diagonal | 53-O-2000 | 5.88 | 53RW070 | Vibrating Wire Strain Sensor | 70 | Strain | 21167.4 | 12/29/2023 | Static
53 | RW_VALUES | 10/16/2008 |  | 45.2579 | 16156 | -93.7021 | Temperature - Resistance | Ohm-units | RW | Geokon VCE 4200 | -11.1 | Longitudinal | 53-I-2008 | 1 | 53RW101 | Vibrating Wire Strain Sensor | 101 | Strain | 21133.1 | 12/29/2023 | Static
53 | RW_VALUES | 10/16/2008 |  | 45.2579 | 16156 | -93.7021 | Temperature - Resistance | Ohm-units | RW | Geokon VCE 4200 | -11.2 | Longitudinal | 53-I-2008 | 11 | 53RW102 | Vibrating Wire Strain Sensor | 102 | Strain | 21133.2 | 12/29/2023 | Static
53 | RW_VALUES | 10/16/2008 |  | 45.2579 | 16156 | -93.7021 | Temperature - Resistance | Ohm-units | RW | Geokon VCE 4200 | -10.1 | Diagonal | 53-I-2008 | 1 | 53RW103 | Vibrating Wire Strain Sensor | 103 | Strain | 21133.1 | 12/29/2023 | Static
53 | RW_VALUES | 10/16/2008 |  | 45.2579 | 16156 | -93.7021 | Temperature - Resistance | Ohm-units | RW | Geokon VCE 4200 | -10.1 | Diagonal | 53-I-2008 | 11 | 53RW104 | Vibrating Wire Strain Sensor | 104 | Strain | 21133.1 | 12/29/2023 | Static
53 | RW_VALUES | 10/16/2008 |  | 45.2579 | 16156 | -93.7021 | Temperature - Resistance | Ohm-units | RW | Geokon VCE 4200 | -9.2 | Transverse | 53-I-2008 | 1 | 53RW105 | Vibrating Wire Strain Sensor | 105 | Strain | 21131.3 | 12/29/2023 | Static
53 | RW_VALUES | 10/16/2008 |  | 45.2579 | 16156 | -93.7021 | Temperature - Resistance | Ohm-units | RW | Geokon VCE 4200 | -9.2 | Transverse | 53-I-2008 | 11 | 53RW106 | Vibrating Wire Strain Sensor | 106 | Strain | 21131.3 | 12/29/2023 | Static
53 | RW_VALUES | 10/16/2008 |  | 45.2579 | 16156 | -93.7021 | Temperature - Resistance | Ohm-units | RW | Geokon VCE 4200 | -6.1 | Longitudinal | 53-I-2008 | 1 | 53RW107 | Vibrating Wire Strain Sensor | 107 | Strain | 21131.1 | 12/29/2023 | Static
53 | RW_VALUES | 10/16/2008 |  | 45.2579 | 16156 | -93.7021 | Temperature - Resistance | Ohm-units | RW | Geokon VCE 4200 | -6.1 | Longitudinal | 53-I-2008 | 11 | 53RW108 | Vibrating Wire Strain Sensor | 108 | Strain | 21131.1 | 12/29/2023 | Static
53 | RW_VALUES | 10/16/2008 |  | 45.2579 | 16156 | -93.7021 | Temperature - Resistance | Ohm-units | RW | Geokon VCE 4200 | -6.1 | Transverse | 53-I-2008 | 1 | 53RW109 | Vibrating Wire Strain Sensor | 109 | Strain | 21131.7 | 12/29/2023 | Static
53 | RW_VALUES | 10/16/2008 |  | 45.2579 | 16156 | -93.7021 | Temperature - Resistance | Ohm-units | RW | Geokon VCE 4200 | -6.2 | Transverse | 53-I-2008 | 11 | 53RW110 | Vibrating Wire Strain Sensor | 110 | Strain | 21131.7 | 12/29/2023 | Static
53 | RW_VALUES | 10/16/2008 |  | 45.2579 | 16156 | -93.7021 | Temperature - Resistance | Ohm-units | RW | Geokon VCE 4200 | -11 | Longitudinal | 53-I-2008 | 1 | 53RW111 | Vibrating Wire Strain Sensor | 111 | Strain | 21137.6 | 12/29/2023 | Static
53 | RW_VALUES | 10/16/2008 |  | 45.2579 | 16156 | -93.7021 | Temperature - Resistance | Ohm-units | RW | Geokon VCE 4200 | -10.9 | Longitudinal | 53-I-2008 | 11 | 53RW112 | Vibrating Wire Strain Sensor | 112 | Strain | 21137.6 | 12/29/2023 | Static
53 | RW_VALUES | 10/16/2008 |  | 45.2579 | 16156 | -93.7021 | Temperature - Resistance | Ohm-units | RW | Geokon VCE 4200 | -6.1 | Longitudinal | 53-I-2008 | 1 | 53RW113 | Vibrating Wire Strain Sensor | 113 | Strain | 21137 | 12/29/2023 | Static
53 | RW_VALUES | 10/16/2008 |  | 45.2579 | 16156 | -93.7021 | Temperature - Resistance | Ohm-units | RW | Geokon VCE 4200 | -6.2 | Longitudinal | 53-I-2008 | 11 | 53RW114 | Vibrating Wire Strain Sensor | 114 | Strain | 21137 | 12/29/2023 | Static
53 | RW_VALUES | 10/16/2008 |  | 45.2579 | 16156 | -93.7021 | Temperature - Resistance | Ohm-units | RW | Geokon VCE 4200 | -6.2 | Transverse | 53-I-2008 | 1 | 53RW115 | Vibrating Wire Strain Sensor | 115 | Strain | 21138.1 | 12/29/2023 | Static
53 | RW_VALUES | 10/16/2008 |  | 45.2579 | 16156 | -93.7021 | Temperature - Resistance | Ohm-units | RW | Geokon VCE 4200 | -6.1 | Transverse | 53-I-2008 | 11 | 53RW116 | Vibrating Wire Strain Sensor | 116 | Strain | 21138.2 | 12/29/2023 | Static
53 | RW_VALUES | 06/30/2000 |  | 45.2579 | 16107 | -93.7022 | Temperature - Resistance | Ohm-units | RW | Geokon VCE 4200 | 12.34 | Longitudinal | 53-O-2000 | 2.16 | 53RW047 | Vibrating Wire Strain Sensor | 47 | Strain | 21122.6 | 12/29/2023 | Static
53 | RW_VALUES | 06/30/2000 |  | 45.2579 | 16107 | -93.7022 | Temperature - Resistance | Ohm-units | RW | Geokon VCE 4200 | 12.34 | Longitudinal | 53-O-2000 | 6 | 53RW048 | Vibrating Wire Strain Sensor | 48 | Strain | 21122.6 | 12/29/2023 | Static
53 | RW_VALUES | 06/30/2000 |  | 45.2579 | 16107 | -93.7021 | Temperature - Resistance | Ohm-units | RW | Geokon VCE 4200 | 12.5 | Diagonal | 53-O-2000 | 2.28 | 53RW050 | Vibrating Wire Strain Sensor | 50 | Strain | 21130.6 | 12/29/2023 | Static
53 | RW_VALUES | 06/30/2000 |  | 45.2579 | 16107 | -93.7021 | Temperature - Resistance | Ohm-units | RW | Geokon VCE 4200 | 12.5 | Diagonal | 53-O-2000 | 4.68 | 53RW051 | Vibrating Wire Strain Sensor | 51 | Strain | 21130.6 | 12/29/2023 | Static
53 | VG_VALUES | 10/16/2008 |  | 45.2579 | 16156 | -93.7021 | Pavement Strain | Microstrain | VG | Geokon 4202 | -7.2 | Longitudinal | 53-I-2008 | 11 | 53VG103 | Short Vibrating Wire Strain Gauge | 103 | Strain | 21137.2 | 12/29/2023 | Static
53 | VG_VALUES | 10/16/2008 |  | 45.2579 | 16156 | -93.7021 | Pavement Strain | Microstrain | VG | Geokon 4202 | -7.2 | Longitudinal | 53-I-2008 | 6 | 53VG102 | Short Vibrating Wire Strain Gauge | 102 | Strain | 21137.2 | 12/29/2023 | Static
53 |  | 10/15/2010 |  | 45.2578 | 16109 | -93.7021 | Elevation reference | N/A | IV | Invar Rods - Fabricated in House | 13.69 | Vertical | 53-OS-2008 | 0 | 53IV008 | Invar Rod for elevation reference | 8 | Displacement | 21160 | 12/29/2023 | Static
53 |  | 10/15/2010 |  | 45.2578 | 16109 | -93.7021 | Elevation reference | N/A | IV | Invar Rods - Fabricated in House | 13.55 | Vertical | 53-OS-2008 | 0 | 53IV007 | Invar Rod for elevation reference | 7 | Displacement | 21145 | 12/29/2023 | Static
53 |  | 10/15/2010 |  | 45.2579 | 16109 | -93.7022 | Elevation reference | N/A | IV | Invar Rods - Fabricated in House | 13.7 | Vertical | 53-OS-2008 | 0 | 53IV006 | Invar Rod for elevation reference | 6 | Displacement | 21130.1 | 12/29/2023 | Static
53 |  | 10/15/2010 |  | 45.2579 | 16109 | -93.7022 | Elevation reference | N/A | IV | Invar Rods - Fabricated in House | 13.57 | Vertical | 53-OS-2008 | 0 | 53IV005 | Invar Rod for elevation reference | 5 | Displacement | 21115 | 12/29/2023 | Static
53 | FW_VALUES | 06/30/2000 |  | 45.2579 | 16107 | -93.7022 | Pavement Strain - Frequency Response | hertz(Hz) | FW | Geokon VCE 4200 | 12.34 | Longitudinal | 53-O-2000 | 2.16 | 53FW047 | Vibrating Wire Strain Sensor | 47 | Strain | 21122.6 | 12/29/2023 | Static
53 | FW_VALUES | 06/30/2000 |  | 45.2579 | 16107 | -93.7022 | Pavement Strain - Frequency Response | hertz(Hz) | FW | Geokon VCE 4200 | 12.34 | Longitudinal | 53-O-2000 | 6 | 53FW048 | Vibrating Wire Strain Sensor | 48 | Strain | 21122.6 | 12/29/2023 | Static
53 | FW_VALUES | 06/30/2000 |  | 45.2579 | 16107 | -93.7021 | Pavement Strain - Frequency Response | hertz(Hz) | FW | Geokon VCE 4200 | 12.5 | Diagonal | 53-O-2000 | 2.28 | 53FW050 | Vibrating Wire Strain Sensor | 50 | Strain | 21130.6 | 12/29/2023 | Static
53 | FW_VALUES | 06/30/2000 |  | 45.2579 | 16107 | -93.7021 | Pavement Strain - Frequency Response | hertz(Hz) | FW | Geokon VCE 4200 | 12.5 | Diagonal | 53-O-2000 | 4.68 | 53FW051 | Vibrating Wire Strain Sensor | 51 | Strain | 21130.6 | 12/29/2023 | Static
53 | FW_VALUES | 06/30/2000 |  | 45.2579 | 16107 | -93.7021 | Pavement Strain - Frequency Response | hertz(Hz) | FW | Geokon VCE 4200 | 12.5 | Diagonal | 53-O-2000 | 6.72 | 53FW052 | Vibrating Wire Strain Sensor | 52 | Strain | 21130.6 | 12/29/2023 | Static
53 | FW_VALUES | 06/30/2000 |  | 45.2578 | 16107 | -93.7021 | Pavement Strain - Frequency Response | hertz(Hz) | FW | Geokon VCE 4200 | 12.47 | Longitudinal | 53-O-2000 | 1.8 | 53FW053 | Vibrating Wire Strain Sensor | 53 | Strain | 21137.6 | 12/29/2023 | Static
53 | FW_VALUES | 06/30/2000 |  | 45.2578 | 16107 | -93.7021 | Pavement Strain - Frequency Response | hertz(Hz) | FW | Geokon VCE 4200 | 12.47 | Longitudinal | 53-O-2000 | 6 | 53FW054 | Vibrating Wire Strain Sensor | 54 | Strain | 21137.6 | 12/29/2023 | Static
53 | FW_VALUES | 06/30/2000 |  | 45.2579 | 16107 | -93.7021 | Pavement Strain - Frequency Response | hertz(Hz) | FW | Geokon VCE 4200 | 6.5 | Diagonal | 53-O-2000 | 2.04 | 53FW055 | Vibrating Wire Strain Sensor | 55 | Strain | 21137.4 | 12/29/2023 | Static
53 | FW_VALUES | 06/30/2000 |  | 45.2579 | 16107 | -93.7021 | Pavement Strain - Frequency Response | hertz(Hz) | FW | Geokon VCE 4200 | 6.5 | Diagonal | 53-O-2000 | 6 | 53FW056 | Vibrating Wire Strain Sensor | 56 | Strain | 21137.4 | 12/29/2023 | Static
53 | FW_VALUES | 06/30/2000 |  | 45.2578 | 16107 | -93.7021 | Pavement Strain - Frequency Response | hertz(Hz) | FW | Geokon VCE 4200 | 12.51 | Diagonal | 53-O-2000 | 2.4 | 53FW057 | Vibrating Wire Strain Sensor | 57 | Strain | 21145.6 | 12/29/2023 | Static
53 | EC_VALUES | 10/16/2008 |  | 45.2579 | 16156 | -93.702 | Moisture - Conductivity | Ohm-units | EC | Decagon TE and 5TE | -5.8 |  | 53-I-2008 | 1.25 | 53EC101 | Decagon Moisture Sensor | 101 | Moisture | 21152.6 | 12/29/2023 | Static
53 | EC_VALUES | 10/16/2008 |  | 45.2579 | 16156 | -93.702 | Moisture - Conductivity | Ohm-units | EC | Decagon TE and 5TE | -5.8 |  | 53-I-2008 | 1.5 | 53EC102 | Decagon Moisture Sensor | 102 | Moisture | 21152.6 | 12/29/2023 | Static
53 | EC_VALUES | 10/16/2008 |  | 45.2579 | 16156 | -93.702 | Moisture - Conductivity | Ohm-units | EC | Decagon TE and 5TE | -5.8 |  | 53-I-2008 | 2 | 53EC103 | Decagon Moisture Sensor | 103 | Moisture | 21152.6 | 12/29/2023 | Static
53 | EC_VALUES | 10/16/2008 |  | 45.2579 | 16156 | -93.702 | Moisture - Conductivity | Ohm-units | EC | Decagon TE and 5TE | -5.8 |  | 53-I-2008 | 2.5 | 53EC104 | Decagon Moisture Sensor | 104 | Moisture | 21152.6 | 12/29/2023 | Static
53 | EC_VALUES | 10/16/2008 |  | 45.2579 | 16156 | -93.702 | Moisture - Conductivity | Ohm-units | EC | Decagon TE and 5TE | -5.8 |  | 53-I-2008 | 3 | 53EC105 | Decagon Moisture Sensor | 105 | Moisture | 21152.6 | 12/29/2023 | Static
53 | EC_VALUES | 10/16/2008 |  | 45.2579 | 16156 | -93.702 | Moisture - Conductivity | Ohm-units | EC | Decagon TE and 5TE | -5.8 |  | 53-I-2008 | 4 | 53EC106 | Decagon Moisture Sensor | 106 | Moisture | 21152.6 | 12/29/2023 | Static
53 | EC_VALUES | 10/16/2008 |  | 45.2579 | 16156 | -93.702 | Moisture - Conductivity | Ohm-units | EC | Decagon TE and 5TE | -5.8 |  | 53-I-2008 | 5 | 53EC107 | Decagon Moisture Sensor | 107 | Moisture | 21152.6 | 12/29/2023 | Static
53 | EC_VALUES | 10/16/2008 |  | 45.2579 | 16156 | -93.702 | Moisture - Conductivity | Ohm-units | EC | Decagon TE and 5TE | -5.8 |  | 53-I-2008 | 6 | 53EC108 | Decagon Moisture Sensor | 108 | Moisture | 21152.6 | 12/29/2023 | Static
53 |  | 10/15/2010 |  | 45.2579 | 16156 | -93.7021 | Concrete Maturity | Degrees C-Hrs | IK | Engius LLC - Intellirock | -11.4 | Horizontal | 53-I-2008 | 1 | 53IK101 | Concrete Maturity Sensor | 101 | Maturity | 21131.7 | 12/29/2023 | Offline
53 |  | 10/15/2010 |  | 45.2579 | 16156 | -93.7021 | Concrete Maturity | Degrees C-Hrs | IK | Engius LLC - Intellirock | -11.6 | Horizontal | 53-I-2008 | 3.5 | 53IK102 | Concrete Maturity Sensor | 102 | Maturity | 21131.2 | 12/29/2023 | Offline
53 |  | 10/15/2010 |  | 45.2579 | 16156 | -93.7021 | Concrete Maturity | Degrees C-Hrs | IK | Engius LLC - Intellirock | -11.4 | Horizontal | 53-I-2008 | 6 | 53IK103 | Concrete Maturity Sensor | 103 | Maturity | 21131.6 | 12/29/2023 | Offline
53 |  | 10/15/2010 |  | 45.2579 | 16156 | -93.7021 | Concrete Maturity | Degrees C-Hrs | IK | Engius LLC - Intellirock | -11.5 | Horizontal | 53-I-2008 | 8.5 | 53IK104 | Concrete Maturity Sensor | 104 | Maturity | 21131.2 | 12/29/2023 | Offline
53 |  | 10/15/2010 |  | 45.2579 | 16156 | -93.7021 | Concrete Maturity | Degrees C-Hrs | IK | Engius LLC - Intellirock | -11.4 | Horizontal | 53-I-2008 | 11 | 53IK105 | Concrete Maturity Sensor | 105 | Maturity | 21131.7 | 12/29/2023 | Offline
53 |  | 10/15/2010 |  | 45.2579 | 16156 | -93.7021 | Concrete Maturity | Degrees C-Hrs | IK | Engius LLC - Intellirock | -10 | Horizontal | 53-I-2008 | 1 | 53IK106 | Concrete Maturity Sensor | 106 | Maturity | 21131.6 | 12/29/2023 | Offline
53 |  | 10/15/2010 |  | 45.2579 | 16156 | -93.7021 | Concrete Maturity | Degrees C-Hrs | IK | Engius LLC - Intellirock | -9.9 | Horizontal | 53-I-2008 | 3.5 | 53IK107 | Concrete Maturity Sensor | 107 | Maturity | 21131.3 | 12/29/2023 | Offline
53 |  | 10/15/2010 |  | 45.2579 | 16156 | -93.7021 | Concrete Maturity | Degrees C-Hrs | IK | Engius LLC - Intellirock | -10 | Horizontal | 53-I-2008 | 6 | 53IK108 | Concrete Maturity Sensor | 108 | Maturity | 21131.7 | 12/29/2023 | Offline
53 |  | 10/15/2010 |  | 45.2579 | 16156 | -93.7021 | Concrete Maturity | Degrees C-Hrs | IK | Engius LLC - Intellirock | -9.9 | Horizontal | 53-I-2008 | 8.5 | 53IK109 | Concrete Maturity Sensor | 109 | Maturity | 21131.2 | 12/29/2023 | Offline
53 |  | 10/15/2010 |  | 45.2579 | 16156 | -93.7021 | Concrete Maturity | Degrees C-Hrs | IK | Engius LLC - Intellirock | -10 | Horizontal | 53-I-2008 | 11 | 53IK110 | Concrete Maturity Sensor | 110 | Maturity | 21131.4 | 12/29/2023 | Offline
53 |  | 06/17/2000 |  | 45.2579 | 16102 | -93.7021 | Pressure - Soil | kPa | PG | Geokon 3500 | -12.91 | Horizontal | 53-I-2000 | 6.96 | 53PG004 | Geokon Dynamic Soil Pressure Cell | 4 | Pressure | 21131.2 | 12/29/2023 | Dynamic
53 |  | 06/17/2000 |  | 45.2579 | 16102 | -93.7021 | Pressure - Soil | kPa | PG | Geokon 3500 | -7.01 | Horizontal | 53-I-2000 | 7.56 | 53PG005 | Geokon Dynamic Soil Pressure Cell | 5 | Pressure | 21137.4 | 12/29/2023 | Dynamic
53 |  | 06/17/2000 |  | 45.2579 | 16102 | -93.7021 | Pressure - Soil | kPa | PG | Geokon 3500 | -12.74 | Horizontal | 53-I-2000 | 7.08 | 53PG006 | Geokon Dynamic Soil Pressure Cell | 6 | Pressure | 21137.3 | 12/29/2023 | Dynamic
53 | EW_VALUES | 10/16/2008 |  | 45.2579 | 16156 | -93.702 | Volumetric Soil Moisture Content | % Moist Volume | EW | Decagon TE and 5TE | -5.8 |  | 53-I-2008 | 1.25 | 53EW101 | Decagon Moisture Sensor | 101 | Moisture | 21152.6 | 12/29/2023 | Static
53 | HV_VALUES | 06/30/2000 |  | 45.2579 | 16106 | -93.7021 | Joint Movement | Millivolts | HV | Tokyo Sokki TML PI-5 | -2 | Longitudinal | 53-I-2000 | 3.72 | 53HV009 | Horizontal Clip Gauge | 9 | Joint Opening | 21130 | 12/29/2023 | Dynamic
53 | HV_VALUES | 06/30/2000 |  | 45.2579 | 16106 | -93.7021 | Joint Movement | Millivolts | HV | Tokyo Sokki TML PI-5 | -12 | Longitudinal | 53-IS-2008 | 3.72 | 53HV010 | Horizontal Clip Gauge | 10 | Joint Opening | 21130 | 12/29/2023 | Dynamic
53 | HV_VALUES | 06/30/2000 |  | 45.2579 | 16106 | -93.7021 | Joint Movement | Millivolts | HV | Tokyo Sokki TML PI-5 | -2 | Longitudinal | 53-I-2000 | 3.72 | 53HV011 | Horizontal Clip Gauge | 11 | Joint Opening | 21145.1 | 12/29/2023 | Dynamic
53 | HV_VALUES | 06/30/2000 |  | 45.2579 | 16106 | -93.702 | Joint Movement | Millivolts | HV | Tokyo Sokki TML PI-5 | -12 | Longitudinal | 53-IS-2008 | 3.72 | 53HV012 | Horizontal Clip Gauge | 12 | Joint Opening | 21145.1 | 12/29/2023 | Dynamic
53 | HV_VALUES | 10/16/2008 |  | 45.2579 | 16156 | -93.702 | Joint Movement | Millivolts | HV | Tokyo Sokki TML PI-5 | -11 | Longitudinal | 53-I-2008 | 1 | 53HV101 | Horizontal Clip Gauge | 101 | Joint Opening | 21145 | 12/29/2023 | Dynamic
53 | HV_VALUES | 10/16/2008 |  | 45.2579 | 16156 | -93.702 | Joint Movement | Millivolts | HV | Tokyo Sokki TML PI-5 | -11 | Longitudinal | 53-I-2008 | 11 | 53HV102 | Horizontal Clip Gauge | 102 | Joint Opening | 21145 | 12/29/2023 | Dynamic
53 | HV_VALUES | 10/16/2008 |  | 45.2579 | 16156 | -93.7021 | Joint Movement | Millivolts | HV | Tokyo Sokki TML PI-5 | -6 | Longitudinal | 53-I-2008 | 1 | 53HV103 | Horizontal Clip Gauge | 103 | Joint Opening | 21145 | 12/29/2023 | Dynamic
53 | HV_VALUES | 10/16/2008 |  | 45.2579 | 16156 | -93.7021 | Joint Movement | Millivolts | HV | Tokyo Sokki TML PI-5 | -6 | Longitudinal | 53-I-2008 | 11 | 53HV104 | Horizontal Clip Gauge | 104 | Joint Opening | 21145 | 12/29/2023 | Dynamic
53 | HV_VALUES | 10/16/2008 |  | 45.2579 | 16156 | -93.702 | Joint Movement | Millivolts | HV | Tokyo Sokki TML PI-5 | -11 | Longitudinal | 53-I-2008 | 6 | 53HV105 | Horizontal Clip Gauge | 105 | Joint Opening | 21160 | 12/29/2023 | Dynamic
53 | HV_VALUES | 10/16/2008 |  | 45.2579 | 16156 | -93.702 | Joint Movement | Millivolts | HV | Tokyo Sokki TML PI-5 | -6 | Longitudinal | 53-I-2008 | 6 | 53HV106 | Horizontal Clip Gauge | 106 | Joint Opening | 21160 | 12/29/2023 | Dynamic
53 | FG_VALUES | 10/16/2008 |  | 45.2579 | 16156 | -93.7021 | Pavement Strain - Frequency Response | Hertz(Hz) | FG | Geokon 4202 | -7.2 | Longitudinal | 53-I-2008 | 1 | 53FG101 | Short Vibrating Wire Strain Gauge | 101 | Strain | 21137.3 | 12/29/2023 | Static
53 | FG_VALUES | 10/16/2008 |  | 45.2579 | 16156 | -93.7021 | Pavement Strain - Frequency Response | Hertz(Hz) | FG | Geokon 4202 | -7.2 | Longitudinal | 53-I-2008 | 6 | 53FG102 | Short Vibrating Wire Strain Gauge | 102 | Strain | 21137.2 | 12/29/2023 | Static
53 | FG_VALUES | 10/16/2008 |  | 45.2579 | 16156 | -93.7021 | Pavement Strain - Frequency Response | Hertz(Hz) | FG | Geokon 4202 | -7.2 | Longitudinal | 53-I-2008 | 11 | 53FG103 | Short Vibrating Wire Strain Gauge | 103 | Strain | 21137.2 | 12/29/2023 | Static
53 | HC_VALUES | 06/30/2000 |  | 45.2579 | 16106 | -93.7021 | Joint Movement | Millimeters | HC | Tokyo Sokki TML PI-5 | -2 | Longitudinal | 53-I-2000 | 3.72 | 53HC009 | Horizontal Clip Gauge | 9 | Joint Opening | 21130 | 12/29/2023 | Static
53 | HC_VALUES | 06/30/2000 |  | 45.2579 | 16106 | -93.7021 | Joint Movement | Millimeters | HC | Tokyo Sokki TML PI-5 | -12 | Longitudinal | 53-IS-2008 | 3.72 | 53HC010 | Horizontal Clip Gauge | 10 | Joint Opening | 21130 | 12/29/2023 | Static
53 | HC_VALUES | 06/30/2000 |  | 45.2579 | 16106 | -93.7021 | Joint Movement | Millimeters | HC | Tokyo Sokki TML PI-5 | -2 | Longitudinal | 53-I-2000 | 3.72 | 53HC011 | Horizontal Clip Gauge | 11 | Joint Opening | 21145.1 | 12/29/2023 | Static
53 | HC_VALUES | 06/30/2000 |  | 45.2579 | 16106 | -93.702 | Joint Movement | Millimeters | HC | Tokyo Sokki TML PI-5 | -12 | Longitudinal | 53-IS-2008 | 3.72 | 53HC012 | Horizontal Clip Gauge | 12 | Joint Opening | 21145.1 | 12/29/2023 | Static
53 | HC_VALUES | 10/16/2008 |  | 45.2579 | 16156 | -93.702 | Joint Movement | Millimeters | HC | Tokyo Sokki TML PI-5 | -11 | Longitudinal | 53-I-2008 | 1 | 53HC101 | Horizontal Clip Gauge | 101 | Joint Opening | 21145 | 12/29/2023 | Static
53 | HC_VALUES | 10/16/2008 |  | 45.2579 | 16156 | -93.702 | Joint Movement | Millimeters | HC | Tokyo Sokki TML PI-5 | -11 | Longitudinal | 53-I-2008 | 11 | 53HC102 | Horizontal Clip Gauge | 102 | Joint Opening | 21145 | 12/29/2023 | Static
53 | HC_VALUES | 10/16/2008 |  | 45.2579 | 16156 | -93.7021 | Joint Movement | Millimeters | HC | Tokyo Sokki TML PI-5 | -6 | Longitudinal | 53-I-2008 | 1 | 53HC103 | Horizontal Clip Gauge | 103 | Joint Opening | 21145 | 12/29/2023 | Static
53 | HC_VALUES | 10/16/2008 |  | 45.2579 | 16156 | -93.7021 | Joint Movement | Millimeters | HC | Tokyo Sokki TML PI-5 | -6 | Longitudinal | 53-I-2008 | 11 | 53HC104 | Horizontal Clip Gauge | 104 | Joint Opening | 21145 | 12/29/2023 | Static
53 | HC_VALUES | 10/16/2008 |  | 45.2579 | 16156 | -93.702 | Joint Movement | Millimeters | HC | Tokyo Sokki TML PI-5 | -11 | Longitudinal | 53-I-2008 | 6 | 53HC105 | Horizontal Clip Gauge | 105 | Joint Opening | 21160 | 12/29/2023 | Static
53 | HC_VALUES | 10/16/2008 |  | 45.2579 | 16156 | -93.702 | Joint Movement | Millimeters | HC | Tokyo Sokki TML PI-5 | -6 | Longitudinal | 53-I-2008 | 6 | 53HC106 | Horizontal Clip Gauge | 106 | Joint Opening | 21160 | 12/29/2023 | Static
53 |  | 10/20/2008 |  | 45.2579 | 16156 | -93.7021 | Slab Displacement | Millimeters | DT | Schaevitz HCD-500 | -12.2 | Vertical | 53-IS-2008 | 0.76 | 53DT101 | Linear Variable Differential Transducer | 101 | Displacement | 21137.6 | 12/29/2023 | Dynamic
53 |  | 10/20/2008 |  | 45.2579 | 16156 | -93.702 | Slab Displacement | Millimeters | DT | Schaevitz HCD-500 | -12.2 | Vertical | 53-IS-2008 | 0.76 | 53DT102 | Linear Variable Differential Transducer | 102 | Displacement | 21145.1 | 12/29/2023 | Dynamic
53 |  | 10/20/2008 |  | 45.2579 | 16156 | -93.702 | Slab Displacement | Millimeters | DT | Schaevitz HCD-500 | -12.2 | Vertical | 53-IS-2008 | 0.76 | 53DT103 | Linear Variable Differential Transducer | 103 | Displacement | 21145.1 | 12/29/2023 | Dynamic
53 |  | 10/20/2008 |  | 45.2579 | 16156 | -93.702 | Slab Displacement | Millimeters | DT | Schaevitz HCD-500 | -12.2 | Vertical | 53-IS-2008 | 0.76 | 53DT104 | Linear Variable Differential Transducer | 104 | Displacement | 21152.6 | 12/29/2023 | Dynamic
53 |  | 10/20/2008 |  | 45.2579 | 16156 | -93.702 | Slab Displacement | Millimeters | DT | Schaevitz HCD-500 | -12.2 | Vertical | 53-IS-2008 | 0.76 | 53DT105 | Linear Variable Differential Transducer | 105 | Displacement | 21160.1 | 12/29/2023 | Dynamic
53 | XV_VALUES | 06/30/2000 |  | 45.2579 | 16107 | -93.7022 | Temperature | Degrees C | XV | Geokon VCE 4200 | 12.52 | Horizontal | 53-O-2000 | 1.68 | 53XV036 | Vibrating Wire Strain Temperature | 36 | Temperature | 21100.6 | 12/29/2023 | Static
53 | XV_VALUES | 06/30/2000 |  | 45.2579 | 16107 | -93.7022 | Temperature | Degrees C | XV | Geokon VCE 4200 | 12.52 | Horizontal | 53-O-2000 | 4.08 | 53XV037 | Vibrating Wire Strain Temperature | 37 | Temperature | 21100.6 | 12/29/2023 | Static
53 | XV_VALUES | 06/30/2000 |  | 45.2579 | 16107 | -93.7022 | Temperature | Degrees C | XV | Geokon VCE 4200 | 12.52 | Horizontal | 53-O-2000 | 6.36 | 53XV038 | Vibrating Wire Strain Temperature | 38 | Temperature | 21100.6 | 12/29/2023 | Static
53 | MC_VALUES | 06/30/2000 |  | 45.2579 | 16107 | -93.7022 | Moisture in Concrete | Percent | MC | ELE EI23-7724 Moisture/Temperature | 12.35 |  | 53-O-2000 | 1.08 | 53MC007 | Concrete Moisture Resistance | 7 | Moisture | 21129.4 | 12/29/2023 | Static
53 | MC_VALUES | 06/30/2000 |  | 45.2579 | 16107 | -93.7021 | Moisture in Concrete | Percent | MC | ELE EI23-7724 Moisture/Temperature | 12.44 |  | 53-O-2000 | 1.44 | 53MC008 | Concrete Moisture Resistance | 8 | Moisture | 21129.6 | 12/29/2023 | Static
53 | MC_VALUES | 06/30/2000 |  | 45.2579 | 16107 | -93.7021 | Moisture in Concrete | Percent | MC | ELE EI23-7724 Moisture/Temperature | 12.23 |  | 53-O-2000 | 3.84 | 53MC009 | Concrete Moisture Resistance | 9 | Moisture | 21129.5 | 12/29/2023 | Static
53 | MC_VALUES | 06/30/2000 |  | 45.2579 | 16107 | -93.7021 | Moisture in Concrete | Percent | MC | ELE EI23-7724 Moisture/Temperature | 5.35 |  | 53-O-2000 | 1.2 | 53MC010 | Concrete Moisture Resistance | 10 | Moisture | 21136.4 | 12/29/2023 | Static
53 | MC_VALUES | 06/30/2000 |  | 45.2579 | 16107 | -93.7021 | Moisture in Concrete | Percent | MC | ELE EI23-7724 Moisture/Temperature | 5.35 |  | 53-O-2000 | 1.8 | 53MC011 | Concrete Moisture Resistance | 11 | Moisture | 21136.3 | 12/29/2023 | Static
53 | MC_VALUES | 06/30/2000 |  | 45.2579 | 16107 | -93.7021 | Moisture in Concrete | Percent | MC | ELE EI23-7724 Moisture/Temperature | 5.35 |  | 53-O-2000 | 4.08 | 53MC012 | Concrete Moisture Resistance | 12 | Moisture | 21136.2 | 12/29/2023 | Static
53 | ET_VALUES | 10/16/2008 |  | 45.2579 | 16156 | -93.702 | Temperature | Degrees C | ET | Decagon TE and 5TE | -5.8 |  | 53-I-2008 | 1.25 | 53ET101 | Decagon Moisture Sensor | 101 | Moisture | 21152.6 | 12/29/2023 | Static
53 | ET_VALUES | 10/16/2008 |  | 45.2579 | 16156 | -93.702 | Temperature | Degrees C | ET | Decagon TE and 5TE | -5.8 |  | 53-I-2008 | 1.5 | 53ET102 | Decagon Moisture Sensor | 102 | Moisture | 21152.6 | 12/29/2023 | Static
53 | ET_VALUES | 10/16/2008 |  | 45.2579 | 16156 | -93.702 | Temperature | Degrees C | ET | Decagon TE and 5TE | -5.8 |  | 53-I-2008 | 2 | 53ET103 | Decagon Moisture Sensor | 103 | Moisture | 21152.6 | 12/29/2023 | Static
53 | ET_VALUES | 10/16/2008 |  | 45.2579 | 16156 | -93.702 | Temperature | Degrees C | ET | Decagon TE and 5TE | -5.8 |  | 53-I-2008 | 2.5 | 53ET104 | Decagon Moisture Sensor | 104 | Moisture | 21152.6 | 12/29/2023 | Static
53 | ET_VALUES | 10/16/2008 |  | 45.2579 | 16156 | -93.702 | Temperature | Degrees C | ET | Decagon TE and 5TE | -5.8 |  | 53-I-2008 | 3 | 53ET105 | Decagon Moisture Sensor | 105 | Moisture | 21152.6 | 12/29/2023 | Static
53 | ET_VALUES | 10/16/2008 |  | 45.2579 | 16156 | -93.702 | Temperature | Degrees C | ET | Decagon TE and 5TE | -5.8 |  | 53-I-2008 | 4 | 53ET106 | Decagon Moisture Sensor | 106 | Moisture | 21152.6 | 12/29/2023 | Static
53 | ET_VALUES | 10/16/2008 |  | 45.2579 | 16156 | -93.702 | Temperature | Degrees C | ET | Decagon TE and 5TE | -5.8 |  | 53-I-2008 | 5 | 53ET107 | Decagon Moisture Sensor | 107 | Moisture | 21152.6 | 12/29/2023 | Static
53 | ET_VALUES | 10/16/2008 |  | 45.2579 | 16156 | -93.702 | Temperature | Degrees C | ET | Decagon TE and 5TE | -5.8 |  | 53-I-2008 | 6 | 53ET108 | Decagon Moisture Sensor | 108 | Moisture | 21152.6 | 12/29/2023 | Static
53 |  | 07/01/2000 |  | 45.2579 | 16108 | -93.7021 | Elevation reference | N/A | LA | Invar Rods - Fabricated in House | -15 | Vertical | 53-IS-2000 | 0 | 53LA006 | Invar Rod for elevation reference | 6 | Displacement | 21130 | 12/29/2023 | Static
53 | FW_VALUES | 06/30/2000 |  | 45.2579 | 16107 | -93.7022 | Pavement Strain - Frequency Response | hertz(Hz) | FW | Geokon VCE 4200 | 12.52 | Diagonal | 53-O-2000 | 1.68 | 53FW036 | Vibrating Wire Strain Sensor | 36 | Strain | 21100.6 | 12/29/2023 | Static
53 | FW_VALUES | 06/30/2000 |  | 45.2579 | 16107 | -93.7022 | Pavement Strain - Frequency Response | hertz(Hz) | FW | Geokon VCE 4200 | 12.52 | Diagonal | 53-O-2000 | 4.08 | 53FW037 | Vibrating Wire Strain Sensor | 37 | Strain | 21100.6 | 12/29/2023 | Static
53 | FW_VALUES | 06/30/2000 |  | 45.2579 | 16107 | -93.7022 | Pavement Strain - Frequency Response | hertz(Hz) | FW | Geokon VCE 4200 | 12.52 | Diagonal | 53-O-2000 | 6.36 | 53FW038 | Vibrating Wire Strain Sensor | 38 | Strain | 21100.6 | 12/29/2023 | Static
53 | FW_VALUES | 06/30/2000 |  | 45.2579 | 16107 | -93.7022 | Pavement Strain - Frequency Response | hertz(Hz) | FW | Geokon VCE 4200 | 12.5 | Longitudinal | 53-O-2000 | 1.92 | 53FW039 | Vibrating Wire Strain Sensor | 39 | Strain | 21107.5 | 12/29/2023 | Static
53 | FW_VALUES | 06/30/2000 |  | 45.2579 | 16107 | -93.7022 | Pavement Strain - Frequency Response | hertz(Hz) | FW | Geokon VCE 4200 | 12.5 | Longitudinal | 53-O-2000 | 6.36 | 53FW040 | Vibrating Wire Strain Sensor | 40 | Strain | 21107.5 | 12/29/2023 | Static
53 | FW_VALUES | 06/30/2000 |  | 45.2579 | 16107 | -93.7022 | Pavement Strain - Frequency Response | hertz(Hz) | FW | Geokon VCE 4200 | 6.55 | Diagonal | 53-O-2000 | 1.8 | 53FW041 | Vibrating Wire Strain Sensor | 41 | Strain | 21107.5 | 12/29/2023 | Static
53 | FW_VALUES | 06/30/2000 |  | 45.2579 | 16107 | -93.7022 | Pavement Strain - Frequency Response | hertz(Hz) | FW | Geokon VCE 4200 | 6.55 | Diagonal | 53-O-2000 | 6.36 | 53FW042 | Vibrating Wire Strain Sensor | 42 | Strain | 21107.5 | 12/29/2023 | Static
53 | FW_VALUES | 06/30/2000 |  | 45.2579 | 16107 | -93.7022 | Pavement Strain - Frequency Response | hertz(Hz) | FW | Geokon VCE 4200 | 12.48 | Diagonal | 53-O-2000 | 1.92 | 53FW043 | Vibrating Wire Strain Sensor | 43 | Strain | 21115.5 | 12/29/2023 | Static
53 | FW_VALUES | 06/30/2000 |  | 45.2579 | 16107 | -93.7022 | Pavement Strain - Frequency Response | hertz(Hz) | FW | Geokon VCE 4200 | 12.48 | Diagonal | 53-O-2000 | 6.36 | 53FW044 | Vibrating Wire Strain Sensor | 44 | Strain | 21115.5 | 12/29/2023 | Static
53 | FW_VALUES | 06/30/2000 |  | 45.2579 | 16107 | -93.7022 | Pavement Strain - Frequency Response | hertz(Hz) | FW | Geokon VCE 4200 | 6.52 | Transverse | 53-O-2000 | 2.04 | 53FW045 | Vibrating Wire Strain Sensor | 45 | Strain | 21115.6 | 12/29/2023 | Static
53 | FW_VALUES | 06/30/2000 |  | 45.2579 | 16107 | -93.7022 | Pavement Strain - Frequency Response | hertz(Hz) | FW | Geokon VCE 4200 | 6.52 | Transverse | 53-O-2000 | 6.48 | 53FW046 | Vibrating Wire Strain Sensor | 46 | Strain | 21115.6 | 12/29/2023 | Static
53 | FW_VALUES | 06/30/2000 |  | 45.2578 | 16107 | -93.7021 | Pavement Strain - Frequency Response | hertz(Hz) | FW | Geokon VCE 4200 | 12.51 | Diagonal | 53-O-2000 | 6.48 | 53FW058 | Vibrating Wire Strain Sensor | 58 | Strain | 21145.6 | 12/29/2023 | Static
53 | FW_VALUES | 06/30/2000 |  | 45.2578 | 16107 | -93.7021 | Pavement Strain - Frequency Response | hertz(Hz) | FW | Geokon VCE 4200 | 6.47 | Transverse | 53-O-2000 | 2.04 | 53FW059 | Vibrating Wire Strain Sensor | 59 | Strain | 21145.4 | 12/29/2023 | Static
53 | FW_VALUES | 06/30/2000 |  | 45.2578 | 16107 | -93.7021 | Pavement Strain - Frequency Response | hertz(Hz) | FW | Geokon VCE 4200 | 6.47 | Transverse | 53-O-2000 | 6.48 | 53FW060 | Vibrating Wire Strain Sensor | 60 | Strain | 21145.4 | 12/29/2023 | Static
53 | FW_VALUES | 06/30/2000 |  | 45.2578 | 16107 | -93.7021 | Pavement Strain - Frequency Response | hertz(Hz) | FW | Geokon VCE 4200 | 12.42 | Longitudinal | 53-O-2000 | 1.92 | 53FW061 | Vibrating Wire Strain Sensor | 61 | Strain | 21152.5 | 12/29/2023 | Static
53 | FW_VALUES | 06/30/2000 |  | 45.2578 | 16107 | -93.7021 | Pavement Strain - Frequency Response | hertz(Hz) | FW | Geokon VCE 4200 | 12.42 | Longitudinal | 53-O-2000 | 4.08 | 53FW062 | Vibrating Wire Strain Sensor | 62 | Strain | 21152.5 | 12/29/2023 | Static
53 | FW_VALUES | 06/30/2000 |  | 45.2578 | 16107 | -93.7021 | Pavement Strain - Frequency Response | hertz(Hz) | FW | Geokon VCE 4200 | 12.42 | Longitudinal | 53-O-2000 | 6.24 | 53FW063 | Vibrating Wire Strain Sensor | 63 | Strain | 21152.5 | 12/29/2023 | Static
53 | FW_VALUES | 06/30/2000 |  | 45.2578 | 16107 | -93.7021 | Pavement Strain - Frequency Response | hertz(Hz) | FW | Geokon VCE 4200 | 12.49 | Diagonal | 53-O-2000 | 2.04 | 53FW064 | Vibrating Wire Strain Sensor | 64 | Strain | 21160.6 | 12/29/2023 | Static
53 | FW_VALUES | 06/30/2000 |  | 45.2578 | 16107 | -93.7021 | Pavement Strain - Frequency Response | hertz(Hz) | FW | Geokon VCE 4200 | 12.49 | Diagonal | 53-O-2000 | 4.08 | 53FW065 | Vibrating Wire Strain Sensor | 65 | Strain | 21160.6 | 12/29/2023 | Static
53 | FW_VALUES | 06/30/2000 |  | 45.2578 | 16107 | -93.7021 | Pavement Strain - Frequency Response | hertz(Hz) | FW | Geokon VCE 4200 | 12.49 | Diagonal | 53-O-2000 | 6.36 | 53FW066 | Vibrating Wire Strain Sensor | 66 | Strain | 21160.6 | 12/29/2023 | Static
53 | FW_VALUES | 06/30/2000 |  | 45.2578 | 16107 | -93.702 | Pavement Strain - Frequency Response | hertz(Hz) | FW | Geokon VCE 4200 | 12.59 | Longitudinal | 53-O-2000 | 2.52 | 53FW067 | Vibrating Wire Strain Sensor | 67 | Strain | 21167.5 | 12/29/2023 | Static
53 | FW_VALUES | 06/30/2000 |  | 45.2578 | 16107 | -93.702 | Pavement Strain - Frequency Response | hertz(Hz) | FW | Geokon VCE 4200 | 12.59 | Longitudinal | 53-O-2000 | 6.48 | 53FW068 | Vibrating Wire Strain Sensor | 68 | Strain | 21167.5 | 12/29/2023 | Static
53 | FW_VALUES | 06/30/2000 |  | 45.2578 | 16107 | -93.702 | Pavement Strain - Frequency Response | hertz(Hz) | FW | Geokon VCE 4200 | 6.53 | Diagonal | 53-O-2000 | 1.2 | 53FW069 | Vibrating Wire Strain Sensor | 69 | Strain | 21167.4 | 12/29/2023 | Static
53 | FW_VALUES | 06/30/2000 |  | 45.2578 | 16107 | -93.702 | Pavement Strain - Frequency Response | hertz(Hz) | FW | Geokon VCE 4200 | 6.53 | Diagonal | 53-O-2000 | 5.88 | 53FW070 | Vibrating Wire Strain Sensor | 70 | Strain | 21167.4 | 12/29/2023 | Static
53 | FW_VALUES | 10/16/2008 |  | 45.2579 | 16156 | -93.7021 | Pavement Strain - Frequency Response | hertz(Hz) | FW | Geokon VCE 4200 | -11.1 | Longitudinal | 53-I-2008 | 1 | 53FW101 | Vibrating Wire Strain Sensor | 101 | Strain | 21133.1 | 12/29/2023 | Static
53 | FW_VALUES | 10/16/2008 |  | 45.2579 | 16156 | -93.7021 | Pavement Strain - Frequency Response | hertz(Hz) | FW | Geokon VCE 4200 | -11.2 | Longitudinal | 53-I-2008 | 11 | 53FW102 | Vibrating Wire Strain Sensor | 102 | Strain | 21133.2 | 12/29/2023 | Static
53 | FW_VALUES | 10/16/2008 |  | 45.2579 | 16156 | -93.7021 | Pavement Strain - Frequency Response | hertz(Hz) | FW | Geokon VCE 4200 | -10.1 | Diagonal | 53-I-2008 | 1 | 53FW103 | Vibrating Wire Strain Sensor | 103 | Strain | 21133.1 | 12/29/2023 | Static
53 | FW_VALUES | 10/16/2008 |  | 45.2579 | 16156 | -93.7021 | Pavement Strain - Frequency Response | hertz(Hz) | FW | Geokon VCE 4200 | -10.1 | Diagonal | 53-I-2008 | 11 | 53FW104 | Vibrating Wire Strain Sensor | 104 | Strain | 21133.1 | 12/29/2023 | Static
53 | FW_VALUES | 10/16/2008 |  | 45.2579 | 16156 | -93.7021 | Pavement Strain - Frequency Response | hertz(Hz) | FW | Geokon VCE 4200 | -9.2 | Transverse | 53-I-2008 | 1 | 53FW105 | Vibrating Wire Strain Sensor | 105 | Strain | 21131.3 | 12/29/2023 | Static
53 | FW_VALUES | 10/16/2008 |  | 45.2579 | 16156 | -93.7021 | Pavement Strain - Frequency Response | hertz(Hz) | FW | Geokon VCE 4200 | -9.2 | Transverse | 53-I-2008 | 11 | 53FW106 | Vibrating Wire Strain Sensor | 106 | Strain | 21131.3 | 12/29/2023 | Static
53 | PT_VALUES | 06/17/2000 |  | 45.2579 | 16102 | -93.7021 | Pressure - Soil - Vertical | kPa | PT | Geokon 4800E | -7.11 | Horizontal | 53-I-2000 | 7.44 | 53PT003 | Geokon Static Soil pressure sensor | 3 | Pressure | 21122.2 | 12/29/2023 | Static
53 | PT_VALUES | 06/17/2000 |  | 45.2579 | 16102 | -93.7021 | Pressure - Soil - Vertical | kPa | PT | Geokon 4800E | -13.04 | Horizontal | 53-I-2000 | 7.2 | 53PT004 | Geokon Static Soil pressure sensor | 4 | Pressure | 21122.3 | 12/29/2023 | Static
53 | FW_VALUES | 10/16/2008 |  | 45.2579 | 16156 | -93.7021 | Pavement Strain - Frequency Response | hertz(Hz) | FW | Geokon VCE 4200 | -6.1 | Longitudinal | 53-I-2008 | 1 | 53FW107 | Vibrating Wire Strain Sensor | 107 | Strain | 21131.1 | 12/29/2023 | Static
53 | FW_VALUES | 10/16/2008 |  | 45.2579 | 16156 | -93.7021 | Pavement Strain - Frequency Response | hertz(Hz) | FW | Geokon VCE 4200 | -6.1 | Longitudinal | 53-I-2008 | 11 | 53FW108 | Vibrating Wire Strain Sensor | 108 | Strain | 21131.1 | 12/29/2023 | Static
53 | FW_VALUES | 10/16/2008 |  | 45.2579 | 16156 | -93.7021 | Pavement Strain - Frequency Response | hertz(Hz) | FW | Geokon VCE 4200 | -6.1 | Transverse | 53-I-2008 | 1 | 53FW109 | Vibrating Wire Strain Sensor | 109 | Strain | 21131.7 | 12/29/2023 | Static
53 | FW_VALUES | 10/16/2008 |  | 45.2579 | 16156 | -93.7021 | Pavement Strain - Frequency Response | hertz(Hz) | FW | Geokon VCE 4200 | -6.2 | Transverse | 53-I-2008 | 11 | 53FW110 | Vibrating Wire Strain Sensor | 110 | Strain | 21131.7 | 12/29/2023 | Static
53 | FW_VALUES | 10/16/2008 |  | 45.2579 | 16156 | -93.7021 | Pavement Strain - Frequency Response | hertz(Hz) | FW | Geokon VCE 4200 | -11 | Longitudinal | 53-I-2008 | 1 | 53FW111 | Vibrating Wire Strain Sensor | 111 | Strain | 21137.6 | 12/29/2023 | Static
53 | FW_VALUES | 10/16/2008 |  | 45.2579 | 16156 | -93.7021 | Pavement Strain - Frequency Response | hertz(Hz) | FW | Geokon VCE 4200 | -10.9 | Longitudinal | 53-I-2008 | 11 | 53FW112 | Vibrating Wire Strain Sensor | 112 | Strain | 21137.6 | 12/29/2023 | Static
53 | FW_VALUES | 10/16/2008 |  | 45.2579 | 16156 | -93.7021 | Pavement Strain - Frequency Response | hertz(Hz) | FW | Geokon VCE 4200 | -6.1 | Longitudinal | 53-I-2008 | 1 | 53FW113 | Vibrating Wire Strain Sensor | 113 | Strain | 21137 | 12/29/2023 | Static
53 | FW_VALUES | 10/16/2008 |  | 45.2579 | 16156 | -93.7021 | Pavement Strain - Frequency Response | hertz(Hz) | FW | Geokon VCE 4200 | -6.2 | Longitudinal | 53-I-2008 | 11 | 53FW114 | Vibrating Wire Strain Sensor | 114 | Strain | 21137 | 12/29/2023 | Static
53 | FW_VALUES | 10/16/2008 |  | 45.2579 | 16156 | -93.7021 | Pavement Strain - Frequency Response | hertz(Hz) | FW | Geokon VCE 4200 | -6.2 | Transverse | 53-I-2008 | 1 | 53FW115 | Vibrating Wire Strain Sensor | 115 | Strain | 21138.1 | 12/29/2023 | Static
53 | FW_VALUES | 10/16/2008 |  | 45.2579 | 16156 | -93.7021 | Pavement Strain - Frequency Response | hertz(Hz) | FW | Geokon VCE 4200 | -6.1 | Transverse | 53-I-2008 | 11 | 53FW116 | Vibrating Wire Strain Sensor | 116 | Strain | 21138.2 | 12/29/2023 | Static
53 |  | 10/20/2008 |  | 45.2579 | 16160 | -93.702 | Elevation reference | N/A | IV | Invar Rods - Fabricated in House | -12.4 | Vertical | 53-IS-2008 | 6 | 53IV104 | Invar Rod for elevation reference | 104 | Displacement | 21160.1 | 12/29/2023 | Static
53 |  | 10/20/2008 |  | 45.2579 | 16160 | -93.702 | Elevation reference | N/A | IV | Invar Rods - Fabricated in House | -12.4 | Vertical | 53-IS-2008 | 6 | 53IV103 | Invar Rod for elevation reference | 103 | Displacement | 21152.6 | 12/29/2023 | Static
53 |  | 10/20/2008 |  | 45.2579 | 16160 | -93.702 | Elevation reference | N/A | IV | Invar Rods - Fabricated in House | -12.3 | Vertical | 53-IS-2008 | 6 | 53IV102 | Invar Rod for elevation reference | 102 | Displacement | 21145.1 | 12/29/2023 | Static
53 |  | 10/20/2008 |  | 45.2579 | 16160 | -93.7021 | Elevation reference | N/A | IV | Invar Rods - Fabricated in House | -12.4 | Vertical | 53-IS-2008 | 6 | 53IV101 | Invar Rod for elevation reference | 101 | Displacement | 21137.6 | 12/29/2023 | Static
54 | VW_VALUES | 10/25/2004 |  | 45.2576 | 16679 | -93.7016 | Pavement strain | Microstrain | VW | Geokon VCE 4200 | 11.5 | Longitudinal | 54-O-2004 | 6.6 | 54VW004 | Vibrating Wire Strain Sensor | 4 | Strain | 21300.8 | 12/29/2023 | Static
54 | VW_VALUES | 10/25/2004 |  | 45.2576 | 16679 | -93.7016 | Pavement strain | Microstrain | VW | Geokon VCE 4200 | 5.9 | Longitudinal | 54-O-2004 | 1.2 | 54VW005 | Vibrating Wire Strain Sensor | 5 | Strain | 21307.4 | 12/29/2023 | Static
54 | VW_VALUES | 10/25/2004 |  | 45.2576 | 16679 | -93.7016 | Pavement strain | Microstrain | VW | Geokon VCE 4200 | 5.9 | Longitudinal | 54-O-2004 | 6.12 | 54VW006 | Vibrating Wire Strain Sensor | 6 | Strain | 21307.4 | 12/29/2023 | Static
54 | VW_VALUES | 10/25/2004 |  | 45.2576 | 16679 | -93.7016 | Pavement strain | Microstrain | VW | Geokon VCE 4200 | 11.5 | Longitudinal | 54-O-2004 | 2.04 | 54VW007 | Vibrating Wire Strain Sensor | 7 | Strain | 21307.3 | 12/29/2023 | Static
54 | VW_VALUES | 10/25/2004 |  | 45.2576 | 16679 | -93.7016 | Pavement strain | Microstrain | VW | Geokon VCE 4200 | 11.5 | Longitudinal | 54-O-2004 | 7.08 | 54VW008 | Vibrating Wire Strain Sensor | 8 | Strain | 21307.3 | 12/29/2023 | Static
54 | XH_VALUES | 10/25/2004 |  | 45.2576 | 16679 | -93.7016 | Temperature | Degrees C | XH | Sensirion SHT75 | 5.4 | Horizontal | 54-O-2004 | 0.72 | 54XH001 | Concrete Humidity Sensor Temperature | 1 | Temperature | 21291.4 | 12/29/2023 | Static
54 | XH_VALUES | 10/25/2004 |  | 45.2576 | 16679 | -93.7016 | Temperature | Degrees C | XH | Sensirion SHT75 | 5.4 | Horizontal | 54-O-2004 | 0.96 | 54XH002 | Concrete Humidity Sensor Temperature | 2 | Temperature | 21291.4 | 12/29/2023 | Static
54 | XH_VALUES | 10/25/2004 |  | 45.2576 | 16679 | -93.7016 | Temperature | Degrees C | XH | Sensirion SHT75 | 5.4 | Horizontal | 54-O-2004 | 3.48 | 54XH003 | Concrete Humidity Sensor Temperature | 3 | Temperature | 21291.4 | 12/29/2023 | Static
54 | XH_VALUES | 10/25/2004 |  | 45.2576 | 16679 | -93.7016 | Temperature | Degrees C | XH | Sensirion SHT75 | 5.4 | Horizontal | 54-O-2004 | 5.52 | 54XH004 | Concrete Humidity Sensor Temperature | 4 | Temperature | 21291.4 | 12/29/2023 | Static
54 | XH_VALUES | 10/25/2004 |  | 45.2576 | 16679 | -93.7016 | Temperature | Degrees C | XH | Sensirion SHT75 | 5.4 | Horizontal | 54-O-2004 | 6 | 54XH005 | Concrete Humidity Sensor Temperature | 5 | Temperature | 21291.4 | 12/29/2023 | Static
54 | XH_VALUES | 10/25/2004 |  | 45.2576 | 16679 | -93.7016 | Temperature | Degrees C | XH | Sensirion SHT75 | 11.3 | Horizontal | 54-O-2004 | 2.52 | 54XH006 | Concrete Humidity Sensor Temperature | 6 | Temperature | 21297.5 | 12/29/2023 | Static
54 | XH_VALUES | 10/25/2004 |  | 45.2576 | 16679 | -93.7016 | Temperature | Degrees C | XH | Sensirion SHT75 | 11.3 | Horizontal | 54-O-2004 | 2.76 | 54XH007 | Concrete Humidity Sensor Temperature | 7 | Temperature | 21297.5 | 12/29/2023 | Static
54 | XH_VALUES | 10/25/2004 |  | 45.2576 | 16679 | -93.7016 | Temperature | Degrees C | XH | Sensirion SHT75 | 11.3 | Horizontal | 54-O-2004 | 5.28 | 54XH008 | Concrete Humidity Sensor Temperature | 8 | Temperature | 21297.5 | 12/29/2023 | Static
54 | XH_VALUES | 10/25/2004 |  | 45.2576 | 16679 | -93.7016 | Temperature | Degrees C | XH | Sensirion SHT75 | 11.3 | Horizontal | 54-O-2004 | 7.56 | 54XH009 | Concrete Humidity Sensor Temperature | 9 | Temperature | 21297.5 | 12/29/2023 | Static
54 | XH_VALUES | 10/25/2004 |  | 45.2576 | 16679 | -93.7016 | Temperature | Degrees C | XH | Sensirion SHT75 | 11.3 | Horizontal | 54-O-2004 | 8.28 | 54XH010 | Concrete Humidity Sensor Temperature | 10 | Temperature | 21297.5 | 12/29/2023 | Static
54 | XV_VALUES | 10/25/2004 |  | 45.2576 | 16679 | -93.7016 | Temperature | Degrees C | XV | Geokon VCE 4200 | 11.2 | Horizontal | 54-O-2004 | 1.32 | 54XV001 | Vibrating Wire Strain Temperature | 1 | Temperature | 21300.6 | 12/29/2023 | Static
54 | XV_VALUES | 10/25/2004 |  | 45.2576 | 16679 | -93.7016 | Temperature | Degrees C | XV | Geokon VCE 4200 | 11.2 | Horizontal | 54-O-2004 | 6.24 | 54XV002 | Vibrating Wire Strain Temperature | 2 | Temperature | 21300.6 | 12/29/2023 | Static
54 | XV_VALUES | 10/25/2004 |  | 45.2576 | 16679 | -93.7016 | Temperature | Degrees C | XV | Geokon VCE 4200 | 11.5 | Horizontal | 54-O-2004 | 1.56 | 54XV003 | Vibrating Wire Strain Temperature | 3 | Temperature | 21300.8 | 12/29/2023 | Static
54 | XV_VALUES | 10/25/2004 |  | 45.2576 | 16679 | -93.7016 | Temperature | Degrees C | XV | Geokon VCE 4200 | 11.5 | Horizontal | 54-O-2004 | 6.6 | 54XV004 | Vibrating Wire Strain Temperature | 4 | Temperature | 21300.8 | 12/29/2023 | Static
54 | XV_VALUES | 10/25/2004 |  | 45.2576 | 16679 | -93.7016 | Temperature | Degrees C | XV | Geokon VCE 4200 | 5.9 | Horizontal | 54-O-2004 | 1.2 | 54XV005 | Vibrating Wire Strain Temperature | 5 | Temperature | 21307.4 | 12/29/2023 | Static
54 | XV_VALUES | 10/25/2004 |  | 45.2576 | 16679 | -93.7016 | Temperature | Degrees C | XV | Geokon VCE 4200 | 5.9 | Horizontal | 54-O-2004 | 6.12 | 54XV006 | Vibrating Wire Strain Temperature | 6 | Temperature | 21307.4 | 12/29/2023 | Static
54 | XV_VALUES | 10/25/2004 |  | 45.2576 | 16679 | -93.7016 | Temperature | Degrees C | XV | Geokon VCE 4200 | 11.5 | Horizontal | 54-O-2004 | 2.04 | 54XV007 | Vibrating Wire Strain Temperature | 7 | Temperature | 21307.3 | 12/29/2023 | Static
54 | XV_VALUES | 10/25/2004 |  | 45.2576 | 16679 | -93.7016 | Temperature | Degrees C | XV | Geokon VCE 4200 | 11.5 | Horizontal | 54-O-2004 | 7.08 | 54XV008 | Vibrating Wire Strain Temperature | 8 | Temperature | 21307.3 | 12/29/2023 | Static
54 |  | 10/25/2004 |  | 45.2575 | 16679 | -93.7016 | Pavement Strain | Microstrain | CE | Tokyo Sokki PML-60 | 11.33 | Longitudinal | 54-O-2004 | 0.04 | 54CE001 | Concrete Embedment Strain Gauge | 1 | Strain | 21322.5 | 12/29/2023 | Dynamic
54 | FW_VALUES | 10/25/2004 |  | 45.2576 | 16679 | -93.7016 | Pavement Strain - Frequency Response | hertz(Hz) | FW | Geokon VCE 4200 | 11.2 | Transverse | 54-O-2004 | 1.32 | 54FW001 | Vibrating Wire Strain Sensor | 1 | Strain | 21300.6 | 12/29/2023 | Static
54 | FW_VALUES | 10/25/2004 |  | 45.2576 | 16679 | -93.7016 | Pavement Strain - Frequency Response | hertz(Hz) | FW | Geokon VCE 4200 | 11.2 | Transverse | 54-O-2004 | 6.24 | 54FW002 | Vibrating Wire Strain Sensor | 2 | Strain | 21300.6 | 12/29/2023 | Static
54 | FW_VALUES | 10/25/2004 |  | 45.2576 | 16679 | -93.7016 | Pavement Strain - Frequency Response | hertz(Hz) | FW | Geokon VCE 4200 | 11.5 | Longitudinal | 54-O-2004 | 1.56 | 54FW003 | Vibrating Wire Strain Sensor | 3 | Strain | 21300.8 | 12/29/2023 | Static
54 | FW_VALUES | 10/25/2004 |  | 45.2576 | 16679 | -93.7016 | Pavement Strain - Frequency Response | hertz(Hz) | FW | Geokon VCE 4200 | 11.5 | Longitudinal | 54-O-2004 | 6.6 | 54FW004 | Vibrating Wire Strain Sensor | 4 | Strain | 21300.8 | 12/29/2023 | Static
54 | FW_VALUES | 10/25/2004 |  | 45.2576 | 16679 | -93.7016 | Pavement Strain - Frequency Response | hertz(Hz) | FW | Geokon VCE 4200 | 5.9 | Longitudinal | 54-O-2004 | 1.2 | 54FW005 | Vibrating Wire Strain Sensor | 5 | Strain | 21307.4 | 12/29/2023 | Static
54 | FW_VALUES | 10/25/2004 |  | 45.2576 | 16679 | -93.7016 | Pavement Strain - Frequency Response | hertz(Hz) | FW | Geokon VCE 4200 | 5.9 | Longitudinal | 54-O-2004 | 6.12 | 54FW006 | Vibrating Wire Strain Sensor | 6 | Strain | 21307.4 | 12/29/2023 | Static
54 | FW_VALUES | 10/25/2004 |  | 45.2576 | 16679 | -93.7016 | Pavement Strain - Frequency Response | hertz(Hz) | FW | Geokon VCE 4200 | 11.5 | Longitudinal | 54-O-2004 | 2.04 | 54FW007 | Vibrating Wire Strain Sensor | 7 | Strain | 21307.3 | 12/29/2023 | Static
54 | FW_VALUES | 10/25/2004 |  | 45.2576 | 16679 | -93.7016 | Pavement Strain - Frequency Response | hertz(Hz) | FW | Geokon VCE 4200 | 11.5 | Longitudinal | 54-O-2004 | 7.08 | 54FW008 | Vibrating Wire Strain Sensor | 8 | Strain | 21307.3 | 12/29/2023 | Static
54 | HV_VALUES | 10/25/2004 |  | 45.2576 | 16679 | -93.7016 | Joint Movement | Millivolts | HV | Tokyo Sokki TML PI-5 | 6 | Longitudinal | 54-O-2004 | 0.08 | 54HV002 | Horizontal Clip Gauge | 2 | Joint Opening | 21315 | 12/29/2023 | Dynamic
54 | HV_VALUES | 10/25/2004 |  | 45.2576 | 16679 | -93.7016 | Joint Movement | Millivolts | HV | Tokyo Sokki TML PI-5 | 11.5 | Longitudinal | 54-O-2004 | 0.08 | 54HV001 | Horizontal Clip Gauge | 1 | Joint Opening | 21315 | 12/29/2023 | Dynamic
54 | HV_VALUES | 10/25/2004 |  | 45.2576 | 16679 | -93.7016 | Joint Movement | Millivolts | HV | Tokyo Sokki TML PI-5 | 0.5 | Longitudinal | 54-O-2004 | 0.08 | 54HV003 | Horizontal Clip Gauge | 3 | Joint Opening | 21315 | 12/29/2023 | Dynamic
54 | HV_VALUES | 10/25/2004 |  | 45.2575 | 16679 | -93.7015 | Joint Movement | Millivolts | HV | Tokyo Sokki TML PI-5 | 11.5 | Longitudinal | 54-O-2004 | 0.08 | 54HV004 | Horizontal Clip Gauge | 4 | Joint Opening | 21330 | 12/29/2023 | Dynamic
54 | HV_VALUES | 10/25/2004 |  | 45.2575 | 16679 | -93.7015 | Joint Movement | Millivolts | HV | Tokyo Sokki TML PI-5 | 6 | Longitudinal | 54-O-2004 | 0.08 | 54HV005 | Horizontal Clip Gauge | 5 | Joint Opening | 21330 | 12/29/2023 | Dynamic
54 | HV_VALUES | 10/25/2004 |  | 45.2576 | 16679 | -93.7015 | Joint Movement | Millivolts | HV | Tokyo Sokki TML PI-5 | 0.5 | Longitudinal | 54-O-2004 | 0.08 | 54HV006 | Horizontal Clip Gauge | 6 | Joint Opening | 21330 | 12/29/2023 | Dynamic
54 |  | 10/15/2004 |  | 45.2576 | 16681 | -93.7016 | Slab Displacement | Millimeters | DT | Schaevitz HCD-500 | 12.25 | Vertical | 54-OS-2000 | 1 | 54DT001 | Linear Variable Differential Transducer | 1 | Displacement | 21315.5 | 12/29/2023 | Dynamic
54 |  | 10/15/2004 |  | 45.2575 | 16681 | -93.7016 | Slab Displacement | Millimeters | DT | Schaevitz HCD-500 | 12.25 | Vertical | 54-OS-2000 | 1 | 54DT002 | Linear Variable Differential Transducer | 2 | Displacement | 21322.5 | 12/29/2023 | Dynamic
54 |  | 10/15/2004 |  | 45.2576 | 16681 | -93.7016 | Slab Displacement | Millimeters | DT | Schaevitz HCD-500 | 12.25 | Vertical | 54-OS-2000 | 1 | 54DT003 | Linear Variable Differential Transducer | 3 | Displacement | 21314.5 | 12/29/2023 | Dynamic
54 | MH_VALUES | 10/25/2004 |  | 45.2576 | 16679 | -93.7016 | Moisture - Humidity | Percent Rel Humidity | MH | Sensirion SHT75 | 5.4 |  | 54-O-2004 | 0.72 | 54MH001 | Concrete Humidity Sensor | 1 | Moisture | 21291.4 | 12/29/2023 | Static
54 | MH_VALUES | 10/25/2004 |  | 45.2576 | 16679 | -93.7016 | Moisture - Humidity | Percent Rel Humidity | MH | Sensirion SHT75 | 5.4 |  | 54-O-2004 | 0.96 | 54MH002 | Concrete Humidity Sensor | 2 | Moisture | 21291.4 | 12/29/2023 | Static
54 | MH_VALUES | 10/25/2004 |  | 45.2576 | 16679 | -93.7016 | Moisture - Humidity | Percent Rel Humidity | MH | Sensirion SHT75 | 5.4 |  | 54-O-2004 | 3.48 | 54MH003 | Concrete Humidity Sensor | 3 | Moisture | 21291.4 | 12/29/2023 | Static
54 | MH_VALUES | 10/25/2004 |  | 45.2576 | 16679 | -93.7016 | Moisture - Humidity | Percent Rel Humidity | MH | Sensirion SHT75 | 5.4 |  | 54-O-2004 | 5.52 | 54MH004 | Concrete Humidity Sensor | 4 | Moisture | 21291.4 | 12/29/2023 | Static
54 | MH_VALUES | 10/25/2004 |  | 45.2576 | 16679 | -93.7016 | Moisture - Humidity | Percent Rel Humidity | MH | Sensirion SHT75 | 5.4 |  | 54-O-2004 | 6 | 54MH005 | Concrete Humidity Sensor | 5 | Moisture | 21291.4 | 12/29/2023 | Static
54 | MH_VALUES | 10/25/2004 |  | 45.2576 | 16679 | -93.7016 | Moisture - Humidity | Percent Rel Humidity | MH | Sensirion SHT75 | 11.3 |  | 54-O-2004 | 2.52 | 54MH006 | Concrete Humidity Sensor | 6 | Moisture | 21297.5 | 12/29/2023 | Static
54 | MH_VALUES | 10/25/2004 |  | 45.2576 | 16679 | -93.7016 | Moisture - Humidity | Percent Rel Humidity | MH | Sensirion SHT75 | 11.3 |  | 54-O-2004 | 2.76 | 54MH007 | Concrete Humidity Sensor | 7 | Moisture | 21297.5 | 12/29/2023 | Static
54 | MH_VALUES | 10/25/2004 |  | 45.2576 | 16679 | -93.7016 | Moisture - Humidity | Percent Rel Humidity | MH | Sensirion SHT75 | 11.3 |  | 54-O-2004 | 5.28 | 54MH008 | Concrete Humidity Sensor | 8 | Moisture | 21297.5 | 12/29/2023 | Static
54 | MH_VALUES | 10/25/2004 |  | 45.2576 | 16679 | -93.7016 | Moisture - Humidity | Percent Rel Humidity | MH | Sensirion SHT75 | 11.3 |  | 54-O-2004 | 7.56 | 54MH009 | Concrete Humidity Sensor | 9 | Moisture | 21297.5 | 12/29/2023 | Static
54 | MH_VALUES | 10/25/2004 |  | 45.2576 | 16679 | -93.7016 | Moisture - Humidity | Percent Rel Humidity | MH | Sensirion SHT75 | 11.3 |  | 54-O-2004 | 8.28 | 54MH010 | Concrete Humidity Sensor | 10 | Moisture | 21297.5 | 12/29/2023 | Static
54 | HC_VALUES | 10/25/2004 |  | 45.2576 | 16679 | -93.7016 | Joint Movement | Millimeters | HC | Tokyo Sokki TML PI-5 | 11.5 | Longitudinal | 54-O-2004 | 0.08 | 54HC001 | Horizontal Clip Gauge | 1 | Joint Opening | 21315 | 12/29/2023 | Static
54 | HC_VALUES | 10/25/2004 |  | 45.2576 | 16679 | -93.7016 | Joint Movement | Millimeters | HC | Tokyo Sokki TML PI-5 | 6 | Longitudinal | 54-O-2004 | 0.08 | 54HC002 | Horizontal Clip Gauge | 2 | Joint Opening | 21315 | 12/29/2023 | Static
54 | HC_VALUES | 10/25/2004 |  | 45.2576 | 16679 | -93.7016 | Joint Movement | Millimeters | HC | Tokyo Sokki TML PI-5 | 0.5 | Longitudinal | 54-O-2004 | 0.08 | 54HC003 | Horizontal Clip Gauge | 3 | Joint Opening | 21315 | 12/29/2023 | Static
54 | HC_VALUES | 10/25/2004 |  | 45.2575 | 16679 | -93.7015 | Joint Movement | Millimeters | HC | Tokyo Sokki TML PI-5 | 11.5 | Longitudinal | 54-O-2004 | 0.08 | 54HC004 | Horizontal Clip Gauge | 4 | Joint Opening | 21330 | 12/29/2023 | Static
54 | HC_VALUES | 10/25/2004 |  | 45.2575 | 16679 | -93.7015 | Joint Movement | Millimeters | HC | Tokyo Sokki TML PI-5 | 6 | Longitudinal | 54-O-2004 | 0.08 | 54HC005 | Horizontal Clip Gauge | 5 | Joint Opening | 21330 | 12/29/2023 | Static
54 | HC_VALUES | 10/25/2004 |  | 45.2576 | 16679 | -93.7015 | Joint Movement | Millimeters | HC | Tokyo Sokki TML PI-5 | 0.5 | Longitudinal | 54-O-2004 | 0.08 | 54HC006 | Horizontal Clip Gauge | 6 | Joint Opening | 21330 | 12/29/2023 | Static
54 | RW_VALUES | 10/25/2004 |  | 45.2576 | 16679 | -93.7016 | Temperature - Resistance | Ohm-units | RW | Geokon VCE 4200 | 11.2 | Transverse | 54-O-2004 | 1.32 | 54RW001 | Vibrating Wire Strain Sensor | 1 | Strain | 21300.6 | 12/29/2023 | Static
54 | RW_VALUES | 10/25/2004 |  | 45.2576 | 16679 | -93.7016 | Temperature - Resistance | Ohm-units | RW | Geokon VCE 4200 | 11.2 | Transverse | 54-O-2004 | 6.24 | 54RW002 | Vibrating Wire Strain Sensor | 2 | Strain | 21300.6 | 12/29/2023 | Static
54 | RW_VALUES | 10/25/2004 |  | 45.2576 | 16679 | -93.7016 | Temperature - Resistance | Ohm-units | RW | Geokon VCE 4200 | 11.5 | Longitudinal | 54-O-2004 | 1.56 | 54RW003 | Vibrating Wire Strain Sensor | 3 | Strain | 21300.8 | 12/29/2023 | Static
54 | RW_VALUES | 10/25/2004 |  | 45.2576 | 16679 | -93.7016 | Temperature - Resistance | Ohm-units | RW | Geokon VCE 4200 | 11.5 | Longitudinal | 54-O-2004 | 6.6 | 54RW004 | Vibrating Wire Strain Sensor | 4 | Strain | 21300.8 | 12/29/2023 | Static
54 | RW_VALUES | 10/25/2004 |  | 45.2576 | 16679 | -93.7016 | Temperature - Resistance | Ohm-units | RW | Geokon VCE 4200 | 5.9 | Longitudinal | 54-O-2004 | 1.2 | 54RW005 | Vibrating Wire Strain Sensor | 5 | Strain | 21307.4 | 12/29/2023 | Static
54 | RW_VALUES | 10/25/2004 |  | 45.2576 | 16679 | -93.7016 | Temperature - Resistance | Ohm-units | RW | Geokon VCE 4200 | 5.9 | Longitudinal | 54-O-2004 | 6.12 | 54RW006 | Vibrating Wire Strain Sensor | 6 | Strain | 21307.4 | 12/29/2023 | Static
54 | RW_VALUES | 10/25/2004 |  | 45.2576 | 16679 | -93.7016 | Temperature - Resistance | Ohm-units | RW | Geokon VCE 4200 | 11.5 | Longitudinal | 54-O-2004 | 2.04 | 54RW007 | Vibrating Wire Strain Sensor | 7 | Strain | 21307.3 | 12/29/2023 | Static
54 | RW_VALUES | 10/25/2004 |  | 45.2576 | 16679 | -93.7016 | Temperature - Resistance | Ohm-units | RW | Geokon VCE 4200 | 11.5 | Longitudinal | 54-O-2004 | 7.08 | 54RW008 | Vibrating Wire Strain Sensor | 8 | Strain | 21307.3 | 12/29/2023 | Static
54 | TC_VALUES | 10/25/2004 |  | 45.2576 | 16679 | -93.7016 | Temperature | Degrees C | TC | Fabricated | 11.4 | Horizontal | 54-O-2004 | 6.24 | 54TC012 | Thermocouple | 12 | Temperature | 21298.3 | 12/29/2023 | Static
54 | TC_VALUES | 10/25/2004 |  | 45.2576 | 16676 | -93.7016 | Temperature | Degrees C | TC | Fabricated | 11.4 | Horizontal | 54-O-2004 | 9.24 | 54TC013 | Thermocouple | 13 | Temperature | 21298.3 | 12/29/2023 | Static
54 | TC_VALUES | 10/25/2004 |  | 45.2576 | 16676 | -93.7016 | Temperature | Degrees C | TC | Fabricated | 11.4 | Horizontal | 54-O-2004 | 12.24 | 54TC014 | Thermocouple | 14 | Temperature | 21298.3 | 12/29/2023 | Static
54 | TC_VALUES | 10/25/2004 |  | 45.2576 | 16676 | -93.7016 | Temperature | Degrees C | TC | Fabricated | 5.4 | Horizontal | 54-O-2004 | 18.96 | 54TC015 | Thermocouple | 15 | Temperature | 21291.8 | 12/29/2023 | Static
54 | TC_VALUES | 10/25/2004 |  | 45.2576 | 16676 | -93.7016 | Temperature | Degrees C | TC | Fabricated | 11.4 | Horizontal | 54-O-2004 | 18.96 | 54TC016 | Thermocouple | 16 | Temperature | 21297.8 | 12/29/2023 | Static
54 | TC_VALUES | 10/25/2004 |  | 45.2576 | 16679 | -93.7016 | Temperature | Degrees C | TC | Fabricated | 5.4 | Horizontal | 54-O-2004 | 0.72 | 54TC001 | Thermocouple | 1 | Temperature | 21292.3 | 12/29/2023 | Static
54 | TC_VALUES | 10/25/2004 |  | 45.2576 | 16679 | -93.7016 | Temperature | Degrees C | TC | Fabricated | 5.4 | Horizontal | 54-O-2004 | 1.68 | 54TC002 | Thermocouple | 2 | Temperature | 21292.3 | 12/29/2023 | Static
54 | TC_VALUES | 10/25/2004 |  | 45.2576 | 16679 | -93.7016 | Temperature | Degrees C | TC | Fabricated | 5.4 | Horizontal | 54-O-2004 | 3.12 | 54TC003 | Thermocouple | 3 | Temperature | 21292.3 | 12/29/2023 | Static
54 | TC_VALUES | 10/25/2004 |  | 45.2576 | 16679 | -93.7016 | Temperature | Degrees C | TC | Fabricated | 5.4 | Horizontal | 54-O-2004 | 4.68 | 54TC004 | Thermocouple | 4 | Temperature | 21292.3 | 12/29/2023 | Static
54 | TC_VALUES | 10/25/2004 |  | 45.2576 | 16679 | -93.7016 | Temperature | Degrees C | TC | Fabricated | 5.4 | Horizontal | 54-O-2004 | 5.64 | 54TC005 | Thermocouple | 5 | Temperature | 21292.3 | 12/29/2023 | Static
54 | TC_VALUES | 10/25/2004 |  | 45.2576 | 16676 | -93.7016 | Temperature | Degrees C | TC | Fabricated | 5.4 | Horizontal | 54-O-2004 | 8.64 | 54TC006 | Thermocouple | 6 | Temperature | 21292.3 | 12/29/2023 | Static
54 | TC_VALUES | 10/25/2004 |  | 45.2576 | 16676 | -93.7016 | Temperature | Degrees C | TC | Fabricated | 5.4 | Horizontal | 54-O-2004 | 11.64 | 54TC007 | Thermocouple | 7 | Temperature | 21292.3 | 12/29/2023 | Static
54 | TC_VALUES | 10/25/2004 |  | 45.2576 | 16679 | -93.7016 | Temperature | Degrees C | TC | Fabricated | 11.4 | Horizontal | 54-O-2004 | 1.2 | 54TC008 | Thermocouple | 8 | Temperature | 21298.3 | 12/29/2023 | Static
54 | TC_VALUES | 10/25/2004 |  | 45.2576 | 16679 | -93.7016 | Temperature | Degrees C | TC | Fabricated | 11.4 | Horizontal | 54-O-2004 | 2.16 | 54TC009 | Thermocouple | 9 | Temperature | 21298.3 | 12/29/2023 | Static
54 | TC_VALUES | 10/25/2004 |  | 45.2576 | 16679 | -93.7016 | Temperature | Degrees C | TC | Fabricated | 11.4 | Horizontal | 54-O-2004 | 3.72 | 54TC010 | Thermocouple | 10 | Temperature | 21298.3 | 12/29/2023 | Static
54 | TC_VALUES | 10/25/2004 |  | 45.2576 | 16679 | -93.7016 | Temperature | Degrees C | TC | Fabricated | 11.4 | Horizontal | 54-O-2004 | 5.16 | 54TC011 | Thermocouple | 11 | Temperature | 21298.3 | 12/29/2023 | Static
54 | TD_VALUES | 10/25/2004 |  | 45.2576 | 16676 | -93.7016 | Moisture - Volumetric Content | cm3/cm3 | TD | Fabricated | 5.4 |  | 54-O-2004 | 9 | 54TD001 | Time Domain Reflectometer | 1 | Moisture | 21291.8 | 12/29/2023 | Static
54 | TD_VALUES | 10/25/2004 |  | 45.2576 | 16676 | -93.7016 | Moisture - Volumetric Content | cm3/cm3 | TD | Fabricated | 5.4 |  | 54-O-2004 | 19 | 54TD002 | Time Domain Reflectometer | 2 | Moisture | 21291.8 | 12/29/2023 | Static
54 | TD_VALUES | 10/25/2004 |  | 45.2576 | 16676 | -93.7016 | Moisture - Volumetric Content | cm3/cm3 | TD | Fabricated | 11.4 |  | 54-O-2004 | 9 | 54TD003 | Time Domain Reflectometer | 3 | Moisture | 21297.8 | 12/29/2023 | Static
54 | TD_VALUES | 10/25/2004 |  | 45.2576 | 16676 | -93.7016 | Moisture - Volumetric Content | cm3/cm3 | TD | Fabricated | 11.4 |  | 54-O-2004 | 19 | 54TD004 | Time Domain Reflectometer | 4 | Moisture | 21297.8 | 12/29/2023 | Static
54 | VW_VALUES | 10/25/2004 |  | 45.2576 | 16679 | -93.7016 | Pavement strain | Microstrain | VW | Geokon VCE 4200 | 11.2 | Transverse | 54-O-2004 | 1.32 | 54VW001 | Vibrating Wire Strain Sensor | 1 | Strain | 21300.6 | 12/29/2023 | Static
54 | VW_VALUES | 10/25/2004 |  | 45.2576 | 16679 | -93.7016 | Pavement strain | Microstrain | VW | Geokon VCE 4200 | 11.2 | Transverse | 54-O-2004 | 6.24 | 54VW002 | Vibrating Wire Strain Sensor | 2 | Strain | 21300.6 | 12/29/2023 | Static
54 | VW_VALUES | 10/25/2004 |  | 45.2576 | 16679 | -93.7016 | Pavement strain | Microstrain | VW | Geokon VCE 4200 | 11.5 | Longitudinal | 54-O-2004 | 1.56 | 54VW003 | Vibrating Wire Strain Sensor | 3 | Strain | 21300.8 | 12/29/2023 | Static
60 | XV_VALUES | 10/26/2004 | 05/01/2013 | 45.2671 | 15808 | -93.7196 | Temperature | Degrees C | XV | Geokon VCE 4200 | -9 | Horizontal | 60-D-2004 | 3.48 | 60XV012 | Vibrating Wire Strain Temperature | 12 | Temperature | 115529.5 | 12/29/2023 | Static
60 | XV_VALUES | 10/26/2004 | 05/01/2013 | 45.2671 | 15808 | -93.7196 | Temperature | Degrees C | XV | Geokon VCE 4200 | -11.76 | Horizontal | 60-D-2004 | 0.84 | 60XV013 | Vibrating Wire Strain Temperature | 13 | Temperature | 115527.3 | 12/29/2023 | Static
60 | XV_VALUES | 10/26/2004 | 05/01/2013 | 45.2671 | 15808 | -93.7196 | Temperature | Degrees C | XV | Geokon VCE 4200 | -11.76 | Horizontal | 60-D-2004 | 3.84 | 60XV014 | Vibrating Wire Strain Temperature | 14 | Temperature | 115527.3 | 12/29/2023 | Static
60 | XV_VALUES | 10/26/2004 | 05/01/2013 | 45.2671 | 15808 | -93.7196 | Temperature | Degrees C | XV | Geokon VCE 4200 | -9 | Horizontal | 60-D-2004 | 0.36 | 60XV015 | Vibrating Wire Strain Temperature | 15 | Temperature | 115527.3 | 12/29/2023 | Static
60 | XV_VALUES | 10/26/2004 | 05/01/2013 | 45.2671 | 15808 | -93.7196 | Temperature | Degrees C | XV | Geokon VCE 4200 | -9 | Horizontal | 60-D-2004 | 3.36 | 60XV016 | Vibrating Wire Strain Temperature | 16 | Temperature | 115527.3 | 12/29/2023 | Static
60 | XV_VALUES | 10/26/2004 | 05/01/2013 | 45.2671 | 15808 | -93.7196 | Temperature | Degrees C | XV | Geokon VCE 4200 | -6.48 | Horizontal | 60-D-2004 | 0.72 | 60XV017 | Vibrating Wire Strain Temperature | 17 | Temperature | 115527.3 | 12/29/2023 | Static
60 |  | 10/26/2004 | 05/01/2013 | 45.2673 | 15807 | -93.72 | Pavement Strain | Microstrain | CE | Tokyo Sokki PML-60 | 9.9 | Transverse | 60-P-2004 | 5.76 | 60CE095 | Concrete Embedment Strain Gauge | 95 | Strain | 115390.4 | 12/29/2023 | Dynamic
60 |  | 10/26/2004 | 05/01/2013 | 45.267 | 15808 | -93.7195 | Pavement Strain | Microstrain | CE | Tokyo Sokki PML-60 | -10.06 | Transverse | 60-D-2004 | 0.72 | 60CE001 | Concrete Embedment Strain Gauge | 1 | Strain | 115549.3 | 12/29/2023 | Dynamic
60 |  | 10/26/2004 | 05/01/2013 | 45.267 | 15808 | -93.7195 | Pavement Strain | Microstrain | CE | Tokyo Sokki PML-60 | -10.06 | Transverse | 60-D-2004 | 4.32 | 60CE002 | Concrete Embedment Strain Gauge | 2 | Strain | 115549.3 | 12/29/2023 | Dynamic
60 |  | 10/26/2004 | 05/01/2013 | 45.267 | 15808 | -93.7195 | Pavement Strain | Microstrain | CE | Tokyo Sokki PML-60 | -11.69 | Longitudinal | 60-D-2004 | 0.72 | 60CE003 | Concrete Embedment Strain Gauge | 3 | Strain | 115547.1 | 12/29/2023 | Dynamic
60 |  | 10/26/2004 | 05/01/2013 | 45.267 | 15808 | -93.7195 | Pavement Strain | Microstrain | CE | Tokyo Sokki PML-60 | -11.69 | Longitudinal | 60-D-2004 | 4.68 | 60CE004 | Concrete Embedment Strain Gauge | 4 | Strain | 115547.1 | 12/29/2023 | Dynamic
60 |  | 10/26/2004 | 05/01/2013 | 45.267 | 15808 | -93.7195 | Pavement Strain | Microstrain | CE | Tokyo Sokki PML-60 | -9.03 | Longitudinal | 60-D-2004 | 0.6 | 60CE005 | Concrete Embedment Strain Gauge | 5 | Strain | 115547.2 | 12/29/2023 | Dynamic
60 |  | 10/26/2004 | 05/01/2013 | 45.267 | 15808 | -93.7195 | Pavement Strain | Microstrain | CE | Tokyo Sokki PML-60 | -9.03 | Longitudinal | 60-D-2004 | 4.32 | 60CE006 | Concrete Embedment Strain Gauge | 6 | Strain | 115547.2 | 12/29/2023 | Dynamic
60 |  | 10/26/2004 | 05/01/2013 | 45.267 | 15808 | -93.7195 | Pavement Strain | Microstrain | CE | Tokyo Sokki PML-60 | -6.38 | Longitudinal | 60-D-2004 | 0.96 | 60CE007 | Concrete Embedment Strain Gauge | 7 | Strain | 115547.3 | 12/29/2023 | Dynamic
60 |  | 10/26/2004 | 05/01/2013 | 45.267 | 15808 | -93.7195 | Pavement Strain | Microstrain | CE | Tokyo Sokki PML-60 | -6.38 | Longitudinal | 60-D-2004 | 4.44 | 60CE008 | Concrete Embedment Strain Gauge | 8 | Strain | 115547.3 | 12/29/2023 | Dynamic
60 |  | 10/26/2004 | 05/01/2013 | 45.267 | 15808 | -93.7195 | Pavement Strain | Microstrain | CE | Tokyo Sokki PML-60 | -11.79 | Longitudinal | 60-D-2004 | 0.84 | 60CE009 | Concrete Embedment Strain Gauge | 9 | Strain | 115545 | 12/29/2023 | Dynamic
60 |  | 10/26/2004 | 05/01/2013 | 45.267 | 15808 | -93.7195 | Pavement Strain | Microstrain | CE | Tokyo Sokki PML-60 | -11.79 | Longitudinal | 60-D-2004 | 4.68 | 60CE010 | Concrete Embedment Strain Gauge | 10 | Strain | 115545 | 12/29/2023 | Dynamic
60 |  | 10/26/2004 | 05/01/2013 | 45.2671 | 15808 | -93.7195 | Pavement Strain | Microstrain | CE | Tokyo Sokki PML-60 | -11.62 | Longitudinal | 60-D-2004 | 1.08 | 60CE011 | Concrete Embedment Strain Gauge | 11 | Strain | 115537.1 | 12/29/2023 | Dynamic
60 |  | 10/26/2004 | 05/01/2013 | 45.2671 | 15808 | -93.7195 | Pavement Strain | Microstrain | CE | Tokyo Sokki PML-60 | -11.62 | Longitudinal | 60-D-2004 | 4.68 | 60CE012 | Concrete Embedment Strain Gauge | 12 | Strain | 115537.1 | 12/29/2023 | Dynamic
60 |  | 10/26/2004 | 05/01/2013 | 45.267 | 15808 | -93.7195 | Pavement Strain | Microstrain | CE | Tokyo Sokki PML-60 | -9.02 | Longitudinal | 60-D-2004 | 0.72 | 60CE013 | Concrete Embedment Strain Gauge | 13 | Strain | 115537.1 | 12/29/2023 | Dynamic
60 |  | 10/26/2004 | 05/01/2013 | 45.267 | 15808 | -93.7195 | Pavement Strain | Microstrain | CE | Tokyo Sokki PML-60 | -9.02 | Longitudinal | 60-D-2004 | 4.32 | 60CE014 | Concrete Embedment Strain Gauge | 14 | Strain | 115537.1 | 12/29/2023 | Dynamic
60 |  | 10/26/2004 | 05/01/2013 | 45.267 | 15808 | -93.7195 | Pavement Strain | Microstrain | CE | Tokyo Sokki PML-60 | -6.45 | Longitudinal | 60-D-2004 | 0.84 | 60CE015 | Concrete Embedment Strain Gauge | 15 | Strain | 115537.2 | 12/29/2023 | Dynamic
60 |  | 10/26/2004 | 05/01/2013 | 45.267 | 15808 | -93.7195 | Pavement Strain | Microstrain | CE | Tokyo Sokki PML-60 | -6.45 | Longitudinal | 60-D-2004 | 4.32 | 60CE016 | Concrete Embedment Strain Gauge | 16 | Strain | 115537.2 | 12/29/2023 | Dynamic
60 |  | 10/26/2004 | 05/01/2013 | 45.2671 | 15808 | -93.7195 | Pavement Strain | Microstrain | CE | Tokyo Sokki PML-60 | -11.72 | Longitudinal | 60-D-2004 | 1.08 | 60CE017 | Concrete Embedment Strain Gauge | 17 | Strain | 115534.9 | 12/29/2023 | Dynamic
60 |  | 10/26/2004 | 05/01/2013 | 45.2671 | 15808 | -93.7195 | Pavement Strain | Microstrain | CE | Tokyo Sokki PML-60 | -11.72 | Longitudinal | 60-D-2004 | 4.92 | 60CE018 | Concrete Embedment Strain Gauge | 18 | Strain | 115534.9 | 12/29/2023 | Dynamic
60 |  | 10/26/2004 | 05/01/2013 | 45.2671 | 15808 | -93.7195 | Pavement Strain | Microstrain | CE | Tokyo Sokki PML-60 | -10.06 | Transverse | 60-D-2004 | 0.6 | 60CE019 | Concrete Embedment Strain Gauge | 19 | Strain | 115535 | 12/29/2023 | Dynamic
60 |  | 10/26/2004 | 05/01/2013 | 45.2671 | 15808 | -93.7195 | Pavement Strain | Microstrain | CE | Tokyo Sokki PML-60 | -10.06 | Transverse | 60-D-2004 | 4.32 | 60CE020 | Concrete Embedment Strain Gauge | 20 | Strain | 115535 | 12/29/2023 | Dynamic
60 |  | 10/26/2004 | 05/01/2013 | 45.2672 | 15807 | -93.72 | Pavement Strain | Microstrain | CE | Tokyo Sokki PML-60 | 11.58 | Longitudinal | 60-P-2004 | 3.6 | 60CE080 | Concrete Embedment Strain Gauge | 80 | Strain | 115402.5 | 12/29/2023 | Dynamic
60 |  | 10/26/2004 | 05/01/2013 | 45.2672 | 15807 | -93.72 | Pavement Strain | Microstrain | CE | Tokyo Sokki PML-60 | 11.58 | Longitudinal | 60-P-2004 | 5.64 | 60CE081 | Concrete Embedment Strain Gauge | 81 | Strain | 115402.5 | 12/29/2023 | Dynamic
60 |  | 10/26/2004 | 05/01/2013 | 45.2672 | 15807 | -93.72 | Pavement Strain | Microstrain | CE | Tokyo Sokki PML-60 | 8.89 | Longitudinal | 60-P-2004 | 3.24 | 60CE082 | Concrete Embedment Strain Gauge | 82 | Strain | 115402.5 | 12/29/2023 | Dynamic
60 |  | 10/26/2004 | 05/01/2013 | 45.2672 | 15807 | -93.72 | Pavement Strain | Microstrain | CE | Tokyo Sokki PML-60 | 8.89 | Longitudinal | 60-P-2004 | 5.16 | 60CE083 | Concrete Embedment Strain Gauge | 83 | Strain | 115402.5 | 12/29/2023 | Dynamic
60 |  | 10/26/2004 | 05/01/2013 | 45.2672 | 15807 | -93.72 | Pavement Strain | Microstrain | CE | Tokyo Sokki PML-60 | 11.58 | Longitudinal | 60-P-2004 | 3.84 | 60CE084 | Concrete Embedment Strain Gauge | 84 | Strain | 115400.4 | 12/29/2023 | Dynamic
60 |  | 10/26/2004 | 05/01/2013 | 45.2672 | 15807 | -93.72 | Pavement Strain | Microstrain | CE | Tokyo Sokki PML-60 | 11.58 | Longitudinal | 60-P-2004 | 5.76 | 60CE085 | Concrete Embedment Strain Gauge | 85 | Strain | 115400.4 | 12/29/2023 | Dynamic
60 |  | 10/26/2004 | 05/01/2013 | 45.2672 | 15807 | -93.72 | Pavement Strain | Microstrain | CE | Tokyo Sokki PML-60 | 9.96 | Transverse | 60-P-2004 | 3.72 | 60CE086 | Concrete Embedment Strain Gauge | 86 | Strain | 115400.4 | 12/29/2023 | Dynamic
60 |  | 10/26/2004 | 05/01/2013 | 45.2672 | 15807 | -93.72 | Pavement Strain | Microstrain | CE | Tokyo Sokki PML-60 | 9.96 | Transverse | 60-P-2004 | 5.76 | 60CE087 | Concrete Embedment Strain Gauge | 87 | Strain | 115400.4 | 12/29/2023 | Dynamic
60 |  | 10/26/2004 | 05/01/2013 | 45.2672 | 15807 | -93.72 | Pavement Strain | Microstrain | CE | Tokyo Sokki PML-60 | 11.61 | Longitudinal | 60-P-2004 | 3.84 | 60CE088 | Concrete Embedment Strain Gauge | 88 | Strain | 115392.5 | 12/29/2023 | Dynamic
60 |  | 10/26/2004 | 05/01/2013 | 45.2672 | 15807 | -93.72 | Pavement Strain | Microstrain | CE | Tokyo Sokki PML-60 | 11.61 | Longitudinal | 60-P-2004 | 5.76 | 60CE089 | Concrete Embedment Strain Gauge | 89 | Strain | 115392.5 | 12/29/2023 | Dynamic
60 |  | 10/26/2004 | 05/01/2013 | 45.2673 | 15807 | -93.72 | Pavement Strain | Microstrain | CE | Tokyo Sokki PML-60 | 9 | Longitudinal | 60-P-2004 | 3.72 | 60CE090 | Concrete Embedment Strain Gauge | 90 | Strain | 115392.6 | 12/29/2023 | Dynamic
60 |  | 10/26/2004 | 05/01/2013 | 45.2673 | 15807 | -93.72 | Pavement Strain | Microstrain | CE | Tokyo Sokki PML-60 | 9 | Longitudinal | 60-P-2004 | 5.76 | 60CE091 | Concrete Embedment Strain Gauge | 91 | Strain | 115392.6 | 12/29/2023 | Dynamic
60 |  | 10/26/2004 | 05/01/2013 | 45.2672 | 15807 | -93.72 | Pavement Strain | Microstrain | CE | Tokyo Sokki PML-60 | 11.62 | Longitudinal | 60-P-2004 | 3.84 | 60CE092 | Concrete Embedment Strain Gauge | 92 | Strain | 115390.4 | 12/29/2023 | Dynamic
60 |  | 10/26/2004 | 05/01/2013 | 45.2672 | 15807 | -93.72 | Pavement Strain | Microstrain | CE | Tokyo Sokki PML-60 | 11.62 | Longitudinal | 60-P-2004 | 5.76 | 60CE093 | Concrete Embedment Strain Gauge | 93 | Strain | 115390.4 | 12/29/2023 | Dynamic
60 |  | 10/26/2004 | 05/01/2013 | 45.2673 | 15807 | -93.72 | Pavement Strain | Microstrain | CE | Tokyo Sokki PML-60 | 9.9 | Transverse | 60-P-2004 | 3.72 | 60CE094 | Concrete Embedment Strain Gauge | 94 | Strain | 115390.4 | 12/29/2023 | Dynamic
60 | VW_VALUES | 10/26/2004 | 05/01/2013 | 45.2671 | 15808 | -93.7196 | Pavement strain | Microstrain | VW | Geokon VCE 4200 | -11.67 | Longitudinal | 60-D-2004 | 0.72 | 60VW003 | Vibrating Wire Strain Sensor | 3 | Strain | 115532.3 | 12/29/2023 | Static
60 | VW_VALUES | 10/26/2004 | 05/01/2013 | 45.2671 | 15808 | -93.7196 | Pavement strain | Microstrain | VW | Geokon VCE 4200 | -11.67 | Longitudinal | 60-D-2004 | 3.72 | 60VW004 | Vibrating Wire Strain Sensor | 4 | Strain | 115532.3 | 12/29/2023 | Static
60 | VW_VALUES | 10/26/2004 | 05/01/2013 | 45.2671 | 15808 | -93.7196 | Pavement strain | Microstrain | VW | Geokon VCE 4200 | -9.1 | Longitudinal | 60-D-2004 | 0.36 | 60VW005 | Vibrating Wire Strain Sensor | 5 | Strain | 115532.2 | 12/29/2023 | Static
60 | VW_VALUES | 10/26/2004 | 05/01/2013 | 45.2671 | 15808 | -93.7196 | Pavement strain | Microstrain | VW | Geokon VCE 4200 | -9.1 | Longitudinal | 60-D-2004 | 3.36 | 60VW006 | Vibrating Wire Strain Sensor | 6 | Strain | 115532.2 | 12/29/2023 | Static
60 | VW_VALUES | 10/26/2004 | 05/01/2013 | 45.2671 | 15808 | -93.7196 | Pavement strain | Microstrain | VW | Geokon VCE 4200 | -6.5 | Longitudinal | 60-D-2004 | 0.36 | 60VW007 | Vibrating Wire Strain Sensor | 7 | Strain | 115532.3 | 12/29/2023 | Static
60 | VW_VALUES | 10/26/2004 | 05/01/2013 | 45.2671 | 15808 | -93.7196 | Pavement strain | Microstrain | VW | Geokon VCE 4200 | -6.5 | Longitudinal | 60-D-2004 | 3.36 | 60VW008 | Vibrating Wire Strain Sensor | 8 | Strain | 115532.3 | 12/29/2023 | Static
60 | VW_VALUES | 10/26/2004 | 05/01/2013 | 45.2671 | 15808 | -93.7196 | Pavement strain | Microstrain | VW | Geokon VCE 4200 | -11.71 | Longitudinal | 60-D-2004 | 0.6 | 60VW009 | Vibrating Wire Strain Sensor | 9 | Strain | 115530.1 | 12/29/2023 | Static
60 | VW_VALUES | 10/26/2004 | 05/01/2013 | 45.2671 | 15808 | -93.7196 | Pavement strain | Microstrain | VW | Geokon VCE 4200 | -11.71 | Longitudinal | 60-D-2004 | 3.6 | 60VW010 | Vibrating Wire Strain Sensor | 10 | Strain | 115530.1 | 12/29/2023 | Static
60 | VW_VALUES | 10/26/2004 | 05/01/2013 | 45.2671 | 15808 | -93.7196 | Pavement strain | Microstrain | VW | Geokon VCE 4200 | -9 | Transverse | 60-D-2004 | 0.6 | 60VW011 | Vibrating Wire Strain Sensor | 11 | Strain | 115529.5 | 12/29/2023 | Static
60 | VW_VALUES | 10/26/2004 | 05/01/2013 | 45.2671 | 15808 | -93.7196 | Pavement strain | Microstrain | VW | Geokon VCE 4200 | -9 | Transverse | 60-D-2004 | 3.48 | 60VW012 | Vibrating Wire Strain Sensor | 12 | Strain | 115529.5 | 12/29/2023 | Static
60 | VW_VALUES | 10/26/2004 | 05/01/2013 | 45.2671 | 15808 | -93.7196 | Pavement strain | Microstrain | VW | Geokon VCE 4200 | -11.76 | Longitudinal | 60-D-2004 | 0.84 | 60VW013 | Vibrating Wire Strain Sensor | 13 | Strain | 115527.3 | 12/29/2023 | Static
60 | VW_VALUES | 10/26/2004 | 05/01/2013 | 45.2671 | 15808 | -93.7196 | Pavement strain | Microstrain | VW | Geokon VCE 4200 | -11.76 | Longitudinal | 60-D-2004 | 3.84 | 60VW014 | Vibrating Wire Strain Sensor | 14 | Strain | 115527.3 | 12/29/2023 | Static
60 | VW_VALUES | 10/26/2004 | 05/01/2013 | 45.2671 | 15808 | -93.7196 | Pavement strain | Microstrain | VW | Geokon VCE 4200 | -9 | Longitudinal | 60-D-2004 | 0.36 | 60VW015 | Vibrating Wire Strain Sensor | 15 | Strain | 115527.3 | 12/29/2023 | Static
60 | VW_VALUES | 10/26/2004 | 05/01/2013 | 45.2671 | 15808 | -93.7196 | Pavement strain | Microstrain | VW | Geokon VCE 4200 | -9 | Longitudinal | 60-D-2004 | 3.36 | 60VW016 | Vibrating Wire Strain Sensor | 16 | Strain | 115527.3 | 12/29/2023 | Static
60 | VW_VALUES | 10/26/2004 | 05/01/2013 | 45.2671 | 15808 | -93.7196 | Pavement strain | Microstrain | VW | Geokon VCE 4200 | -6.48 | Longitudinal | 60-D-2004 | 0.72 | 60VW017 | Vibrating Wire Strain Sensor | 17 | Strain | 115527.3 | 12/29/2023 | Static
60 | VW_VALUES | 10/26/2004 | 05/01/2013 | 45.2671 | 15808 | -93.7196 | Pavement strain | Microstrain | VW | Geokon VCE 4200 | -6.48 | Longitudinal | 60-D-2004 | 3.72 | 60VW018 | Vibrating Wire Strain Sensor | 18 | Strain | 115527.3 | 12/29/2023 | Static
60 | VW_VALUES | 10/26/2004 | 05/01/2013 | 45.2671 | 15808 | -93.7196 | Pavement strain | Microstrain | VW | Geokon VCE 4200 | -11.76 | Longitudinal | 60-D-2004 | 0.48 | 60VW019 | Vibrating Wire Strain Sensor | 19 | Strain | 115525.1 | 12/29/2023 | Static
60 | VW_VALUES | 10/26/2004 | 05/01/2013 | 45.2671 | 15808 | -93.7196 | Pavement strain | Microstrain | VW | Geokon VCE 4200 | -11.76 | Longitudinal | 60-D-2004 | 3.36 | 60VW020 | Vibrating Wire Strain Sensor | 20 | Strain | 115525.1 | 12/29/2023 | Static
60 | VM_VALUES | 10/26/2004 | 05/01/2013 | 45.2671 | 15808 | -93.7196 | Pavement Strain | Microstrain | VM | Geokon 4200L | -8.96 | Longitudinal | 60-D-2004 | 3.36 | 60VM002 | Low-Modulus Vibrating Wire Strain Gauge | 2 | Strain | 115522.3 | 12/29/2023 | Static
60 | VM_VALUES | 10/26/2004 | 05/01/2013 | 45.2671 | 15808 | -93.7196 | Pavement Strain | Microstrain | VM | Geokon 4200L | -8.96 | Longitudinal | 60-D-2004 | 0.36 | 60VM001 | Low-Modulus Vibrating Wire Strain Gauge | 1 | Strain | 115522.3 | 12/29/2023 | Static
60 | VG_VALUES | 10/26/2004 | 05/01/2013 | 45.2671 | 15808 | -93.7196 | Pavement Strain | Microstrain | VG | Geokon 4202 | -8.84 | Transverse | 60-D-2004 | 0.6 | 60VG001 | Short Vibrating Wire Strain Gauge | 1 | Strain | 115524.5 | 12/29/2023 | Static
60 | VG_VALUES | 10/26/2004 | 05/01/2013 | 45.2671 | 15808 | -93.7196 | Pavement Strain | Microstrain | VG | Geokon 4202 | -8.84 | Transverse | 60-D-2004 | 3.6 | 60VG002 | Short Vibrating Wire Strain Gauge | 2 | Strain | 115524.5 | 12/29/2023 | Static
60 | TC_VALUES | 10/26/2004 | 05/01/2013 | 45.267 | 15808 | -93.7195 | Temperature | Degrees C | TC | Fabricated | -11.71 | Horizontal | 60-D-2004 | 0.24 | 60TC001 | Thermocouple | 1 | Temperature | 115544.3 | 12/29/2023 | Static
60 | TC_VALUES | 10/26/2004 | 05/01/2013 | 45.267 | 15808 | -93.7195 | Temperature | Degrees C | TC | Fabricated | -11.71 | Horizontal | 60-D-2004 | 0.72 | 60TC002 | Thermocouple | 2 | Temperature | 115544.3 | 12/29/2023 | Static
60 | TC_VALUES | 10/26/2004 | 05/01/2013 | 45.267 | 15808 | -93.7195 | Temperature | Degrees C | TC | Fabricated | -11.71 | Horizontal | 60-D-2004 | 2.28 | 60TC003 | Thermocouple | 3 | Temperature | 115544.3 | 12/29/2023 | Static
60 | TC_VALUES | 10/26/2004 | 05/01/2013 | 45.267 | 15808 | -93.7195 | Temperature | Degrees C | TC | Fabricated | -11.71 | Horizontal | 60-D-2004 | 3.72 | 60TC004 | Thermocouple | 4 | Temperature | 115544.3 | 12/29/2023 | Static
60 | TC_VALUES | 10/26/2004 | 05/01/2013 | 45.267 | 15808 | -93.7195 | Temperature | Degrees C | TC | Fabricated | -11.71 | Horizontal | 60-D-2004 | 4.2 | 60TC005 | Thermocouple | 5 | Temperature | 115544.3 | 12/29/2023 | Static
60 | TC_VALUES | 10/26/2004 | 05/01/2013 | 45.267 | 15808 | -93.7195 | Temperature | Degrees C | TC | Fabricated | -9.05 | Horizontal | 60-D-2004 | 0.12 | 60TC008 | Thermocouple | 8 | Temperature | 115542.6 | 12/29/2023 | Static
60 | TC_VALUES | 10/26/2004 | 05/01/2013 | 45.267 | 15808 | -93.7195 | Temperature | Degrees C | TC | Fabricated | -9.05 | Horizontal | 60-D-2004 | 0.6 | 60TC009 | Thermocouple | 9 | Temperature | 115542.6 | 12/29/2023 | Static
60 | TC_VALUES | 10/26/2004 | 05/01/2013 | 45.267 | 15808 | -93.7195 | Temperature | Degrees C | TC | Fabricated | -9.05 | Horizontal | 60-D-2004 | 2.16 | 60TC010 | Thermocouple | 10 | Temperature | 115542.6 | 12/29/2023 | Static
60 | TC_VALUES | 10/26/2004 | 05/01/2013 | 45.267 | 15808 | -93.7195 | Temperature | Degrees C | TC | Fabricated | -9.05 | Horizontal | 60-D-2004 | 3.6 | 60TC011 | Thermocouple | 11 | Temperature | 115542.6 | 12/29/2023 | Static
60 | TC_VALUES | 10/26/2004 | 05/01/2013 | 45.267 | 15808 | -93.7195 | Temperature | Degrees C | TC | Fabricated | -9.05 | Horizontal | 60-D-2004 | 4.08 | 60TC012 | Thermocouple | 12 | Temperature | 115542.6 | 12/29/2023 | Static
60 | XM_VALUES | 10/26/2004 | 05/01/2013 | 45.2671 | 15808 | -93.7196 | Temperature | Degrees C | XM | Geokon 4200L | -8.96 | Horizontal | 60-D-2004 | 3.36 | 60XM002 | Low-Modulus Vibrating Wire Strain Temperature | 2 | Temperature | 115522.3 | 12/29/2023 | Static
60 | XM_VALUES | 10/26/2004 | 05/01/2013 | 45.2671 | 15808 | -93.7196 | Temperature | Degrees C | XM | Geokon 4200L | -8.96 | Horizontal | 60-D-2004 | 0.36 | 60XM001 | Low-Modulus Vibrating Wire Strain Temperature | 1 | Temperature | 115522.3 | 12/29/2023 | Static
60 | XV_VALUES | 10/26/2004 | 05/01/2013 | 45.2671 | 15808 | -93.7196 | Temperature | Degrees C | XV | Geokon VCE 4200 | -6.48 | Horizontal | 60-D-2004 | 3.72 | 60XV018 | Vibrating Wire Strain Temperature | 18 | Temperature | 115527.3 | 12/29/2023 | Static
60 | XV_VALUES | 10/26/2004 | 05/01/2013 | 45.2671 | 15808 | -93.7196 | Temperature | Degrees C | XV | Geokon VCE 4200 | -11.76 | Horizontal | 60-D-2004 | 0.48 | 60XV019 | Vibrating Wire Strain Temperature | 19 | Temperature | 115525.1 | 12/29/2023 | Static
60 | XV_VALUES | 10/26/2004 | 05/01/2013 | 45.2671 | 15808 | -93.7196 | Temperature | Degrees C | XV | Geokon VCE 4200 | -11.76 | Horizontal | 60-D-2004 | 3.36 | 60XV020 | Vibrating Wire Strain Temperature | 20 | Temperature | 115525.1 | 12/29/2023 | Static
60 | XH_VALUES | 10/26/2004 | 05/01/2013 | 45.267 | 15808 | -93.7195 | Temperature | Degrees C | XH | Sensirion SHT75 | -11.78 | Horizontal | 60-D-2004 | 0.24 | 60XH001 | Concrete Humidity Sensor Temperature | 1 | Temperature | 115544 | 12/29/2023 | Static
60 | XH_VALUES | 10/26/2004 | 05/01/2013 | 45.267 | 15808 | -93.7195 | Temperature | Degrees C | XH | Sensirion SHT75 | -11.78 | Horizontal | 60-D-2004 | 0.84 | 60XH002 | Concrete Humidity Sensor Temperature | 2 | Temperature | 115544 | 12/29/2023 | Static
60 | XH_VALUES | 10/26/2004 | 05/01/2013 | 45.267 | 15808 | -93.7195 | Temperature | Degrees C | XH | Sensirion SHT75 | -11.78 | Horizontal | 60-D-2004 | 2.04 | 60XH003 | Concrete Humidity Sensor Temperature | 3 | Temperature | 115544 | 12/29/2023 | Static
60 | XH_VALUES | 10/26/2004 | 05/01/2013 | 45.267 | 15808 | -93.7195 | Temperature | Degrees C | XH | Sensirion SHT75 | -11.78 | Horizontal | 60-D-2004 | 3.6 | 60XH004 | Concrete Humidity Sensor Temperature | 4 | Temperature | 115544 | 12/29/2023 | Static
60 | XH_VALUES | 10/26/2004 | 05/01/2013 | 45.267 | 15808 | -93.7195 | Temperature | Degrees C | XH | Sensirion SHT75 | -11.78 | Horizontal | 60-D-2004 | 4.08 | 60XH005 | Concrete Humidity Sensor Temperature | 5 | Temperature | 115544 | 12/29/2023 | Static
60 | XH_VALUES | 10/26/2004 | 05/01/2013 | 45.267 | 15808 | -93.7195 | Temperature | Degrees C | XH | Sensirion SHT75 | -9.08 | Horizontal | 60-D-2004 | 0.12 | 60XH006 | Concrete Humidity Sensor Temperature | 6 | Temperature | 115542.4 | 12/29/2023 | Static
60 | XH_VALUES | 10/26/2004 | 05/01/2013 | 45.267 | 15808 | -93.7195 | Temperature | Degrees C | XH | Sensirion SHT75 | -9.08 | Horizontal | 60-D-2004 | 0.6 | 60XH007 | Concrete Humidity Sensor Temperature | 7 | Temperature | 115542.4 | 12/29/2023 | Static
60 | XH_VALUES | 10/26/2004 | 05/01/2013 | 45.267 | 15808 | -93.7195 | Temperature | Degrees C | XH | Sensirion SHT75 | -9.08 | Horizontal | 60-D-2004 | 2.16 | 60XH008 | Concrete Humidity Sensor Temperature | 8 | Temperature | 115542.4 | 12/29/2023 | Static
60 | XH_VALUES | 10/26/2004 | 05/01/2013 | 45.267 | 15808 | -93.7195 | Temperature | Degrees C | XH | Sensirion SHT75 | -9.08 | Horizontal | 60-D-2004 | 3.6 | 60XH009 | Concrete Humidity Sensor Temperature | 9 | Temperature | 115542.4 | 12/29/2023 | Static
60 | XH_VALUES | 10/26/2004 | 05/01/2013 | 45.267 | 15808 | -93.7195 | Temperature | Degrees C | XH | Sensirion SHT75 | -9.08 | Horizontal | 60-D-2004 | 4.08 | 60XH010 | Concrete Humidity Sensor Temperature | 10 | Temperature | 115542.4 | 12/29/2023 | Static
60 | XB_VALUES | 10/26/2004 | 05/01/2013 | 45.2671 | 15808 | -93.7196 | Temperature | Degrees C | XB | Tokyo Sokki KM-100BT | -9.34 | Horizontal | 60-D-2004 | 0.36 | 60XB001 | Tokyo Sokki Pavement Strain Temperature | 1 | Temperature | 115524.4 | 12/29/2023 | Static
60 | XB_VALUES | 10/26/2004 | 05/01/2013 | 45.2671 | 15808 | -93.7196 | Temperature | Degrees C | XB | Tokyo Sokki KM-100BT | -9.37 | Horizontal | 60-D-2004 | 3.36 | 60XB004 | Tokyo Sokki Pavement Strain Temperature | 4 | Temperature | 115522.2 | 12/29/2023 | Static
60 | XB_VALUES | 10/26/2004 | 05/01/2013 | 45.2671 | 15808 | -93.7196 | Temperature | Degrees C | XB | Tokyo Sokki KM-100BT | -9.37 | Horizontal | 60-D-2004 | 0.36 | 60XB003 | Tokyo Sokki Pavement Strain Temperature | 3 | Temperature | 115522.2 | 12/29/2023 | Static
60 | XB_VALUES | 10/26/2004 | 05/01/2013 | 45.2671 | 15808 | -93.7196 | Temperature | Degrees C | XB | Tokyo Sokki KM-100BT | -9.34 | Horizontal | 60-D-2004 | 3.36 | 60XB002 | Tokyo Sokki Pavement Strain Temperature | 2 | Temperature | 115524.4 | 12/29/2023 | Static
60 | XG_VALUES | 10/26/2004 | 05/01/2013 | 45.2671 | 15808 | -93.7196 | Temperature | Degrees C | XG | Geokon 4202 | -8.84 | Horizontal | 60-D-2004 | 0.6 | 60XG001 | Short Vibrating Wire Strain Gauge Temperature | 1 | Temperature | 115524.5 | 12/29/2023 | Static
60 | XG_VALUES | 10/26/2004 | 05/01/2013 | 45.2671 | 15808 | -93.7196 | Temperature | Degrees C | XG | Geokon 4202 | -8.84 | Horizontal | 60-D-2004 | 3.6 | 60XG002 | Short Vibrating Wire Strain Gauge Temperature | 2 | Temperature | 115524.5 | 12/29/2023 | Static
60 | XV_VALUES | 10/26/2004 | 05/01/2013 | 45.2671 | 15808 | -93.7196 | Temperature | Degrees C | XV | Geokon VCE 4200 | -9 | Horizontal | 60-D-2004 | 0.48 | 60XV001 | Vibrating Wire Strain Temperature | 1 | Temperature | 115534.3 | 12/29/2023 | Static
60 | XV_VALUES | 10/26/2004 | 05/01/2013 | 45.2671 | 15808 | -93.7196 | Temperature | Degrees C | XV | Geokon VCE 4200 | -9 | Horizontal | 60-D-2004 | 3.48 | 60XV002 | Vibrating Wire Strain Temperature | 2 | Temperature | 115534.3 | 12/29/2023 | Static
60 | XV_VALUES | 10/26/2004 | 05/01/2013 | 45.2671 | 15808 | -93.7196 | Temperature | Degrees C | XV | Geokon VCE 4200 | -11.67 | Horizontal | 60-D-2004 | 0.72 | 60XV003 | Vibrating Wire Strain Temperature | 3 | Temperature | 115532.3 | 12/29/2023 | Static
60 | XV_VALUES | 10/26/2004 | 05/01/2013 | 45.2671 | 15808 | -93.7196 | Temperature | Degrees C | XV | Geokon VCE 4200 | -11.67 | Horizontal | 60-D-2004 | 3.72 | 60XV004 | Vibrating Wire Strain Temperature | 4 | Temperature | 115532.3 | 12/29/2023 | Static
60 | XV_VALUES | 10/26/2004 | 05/01/2013 | 45.2671 | 15808 | -93.7196 | Temperature | Degrees C | XV | Geokon VCE 4200 | -9.1 | Horizontal | 60-D-2004 | 0.36 | 60XV005 | Vibrating Wire Strain Temperature | 5 | Temperature | 115532.2 | 12/29/2023 | Static
60 | XV_VALUES | 10/26/2004 | 05/01/2013 | 45.2671 | 15808 | -93.7196 | Temperature | Degrees C | XV | Geokon VCE 4200 | -9.1 | Horizontal | 60-D-2004 | 3.36 | 60XV006 | Vibrating Wire Strain Temperature | 6 | Temperature | 115532.2 | 12/29/2023 | Static
60 | XV_VALUES | 10/26/2004 | 05/01/2013 | 45.2671 | 15808 | -93.7196 | Temperature | Degrees C | XV | Geokon VCE 4200 | -6.5 | Horizontal | 60-D-2004 | 0.36 | 60XV007 | Vibrating Wire Strain Temperature | 7 | Temperature | 115532.3 | 12/29/2023 | Static
60 | XV_VALUES | 10/26/2004 | 05/01/2013 | 45.2671 | 15808 | -93.7196 | Temperature | Degrees C | XV | Geokon VCE 4200 | -6.5 | Horizontal | 60-D-2004 | 3.36 | 60XV008 | Vibrating Wire Strain Temperature | 8 | Temperature | 115532.3 | 12/29/2023 | Static
60 | XV_VALUES | 10/26/2004 | 05/01/2013 | 45.2671 | 15808 | -93.7196 | Temperature | Degrees C | XV | Geokon VCE 4200 | -11.71 | Horizontal | 60-D-2004 | 0.6 | 60XV009 | Vibrating Wire Strain Temperature | 9 | Temperature | 115530.1 | 12/29/2023 | Static
60 | XV_VALUES | 10/26/2004 | 05/01/2013 | 45.2671 | 15808 | -93.7196 | Temperature | Degrees C | XV | Geokon VCE 4200 | -11.71 | Horizontal | 60-D-2004 | 3.6 | 60XV010 | Vibrating Wire Strain Temperature | 10 | Temperature | 115530.1 | 12/29/2023 | Static
60 | XV_VALUES | 10/26/2004 | 05/01/2013 | 45.2671 | 15808 | -93.7196 | Temperature | Degrees C | XV | Geokon VCE 4200 | -9 | Horizontal | 60-D-2004 | 0.6 | 60XV011 | Vibrating Wire Strain Temperature | 11 | Temperature | 115529.5 | 12/29/2023 | Static
60 | RW_VALUES | 10/26/2004 | 05/01/2013 | 45.2671 | 15808 | -93.7196 | Temperature - Resistance | Ohm-units | RW | Geokon VCE 4200 | -11.76 | Longitudinal | 60-D-2004 | 3.36 | 60RW020 | Vibrating Wire Strain Sensor | 20 | Strain | 115525.1 | 12/29/2023 | Static
60 | RW_VALUES | 10/26/2004 | 05/01/2013 | 45.2671 | 15808 | -93.7196 | Temperature - Resistance | Ohm-units | RW | Geokon VCE 4200 | -9 | Transverse | 60-D-2004 | 0.48 | 60RW001 | Vibrating Wire Strain Sensor | 1 | Strain | 115534.3 | 12/29/2023 | Static
60 | RW_VALUES | 10/26/2004 | 05/01/2013 | 45.2671 | 15808 | -93.7196 | Temperature - Resistance | Ohm-units | RW | Geokon VCE 4200 | -9 | Transverse | 60-D-2004 | 3.48 | 60RW002 | Vibrating Wire Strain Sensor | 2 | Strain | 115534.3 | 12/29/2023 | Static
60 | RW_VALUES | 10/26/2004 | 05/01/2013 | 45.2671 | 15808 | -93.7196 | Temperature - Resistance | Ohm-units | RW | Geokon VCE 4200 | -11.67 | Longitudinal | 60-D-2004 | 0.72 | 60RW003 | Vibrating Wire Strain Sensor | 3 | Strain | 115532.3 | 12/29/2023 | Static
60 | RW_VALUES | 10/26/2004 | 05/01/2013 | 45.2671 | 15808 | -93.7196 | Temperature - Resistance | Ohm-units | RW | Geokon VCE 4200 | -11.67 | Longitudinal | 60-D-2004 | 3.72 | 60RW004 | Vibrating Wire Strain Sensor | 4 | Strain | 115532.3 | 12/29/2023 | Static
60 | RW_VALUES | 10/26/2004 | 05/01/2013 | 45.2671 | 15808 | -93.7196 | Temperature - Resistance | Ohm-units | RW | Geokon VCE 4200 | -9.1 | Longitudinal | 60-D-2004 | 0.36 | 60RW005 | Vibrating Wire Strain Sensor | 5 | Strain | 115532.2 | 12/29/2023 | Static
60 | RW_VALUES | 10/26/2004 | 05/01/2013 | 45.2671 | 15808 | -93.7196 | Temperature - Resistance | Ohm-units | RW | Geokon VCE 4200 | -9.1 | Longitudinal | 60-D-2004 | 3.36 | 60RW006 | Vibrating Wire Strain Sensor | 6 | Strain | 115532.2 | 12/29/2023 | Static
60 | RW_VALUES | 10/26/2004 | 05/01/2013 | 45.2671 | 15808 | -93.7196 | Temperature - Resistance | Ohm-units | RW | Geokon VCE 4200 | -6.5 | Longitudinal | 60-D-2004 | 0.36 | 60RW007 | Vibrating Wire Strain Sensor | 7 | Strain | 115532.3 | 12/29/2023 | Static
60 | RW_VALUES | 10/26/2004 | 05/01/2013 | 45.2671 | 15808 | -93.7196 | Temperature - Resistance | Ohm-units | RW | Geokon VCE 4200 | -6.5 | Longitudinal | 60-D-2004 | 3.36 | 60RW008 | Vibrating Wire Strain Sensor | 8 | Strain | 115532.3 | 12/29/2023 | Static
60 | RW_VALUES | 10/26/2004 | 05/01/2013 | 45.2671 | 15808 | -93.7196 | Temperature - Resistance | Ohm-units | RW | Geokon VCE 4200 | -11.71 | Longitudinal | 60-D-2004 | 0.6 | 60RW009 | Vibrating Wire Strain Sensor | 9 | Strain | 115530.1 | 12/29/2023 | Static
60 | RW_VALUES | 10/26/2004 | 05/01/2013 | 45.2671 | 15808 | -93.7196 | Temperature - Resistance | Ohm-units | RW | Geokon VCE 4200 | -11.71 | Longitudinal | 60-D-2004 | 3.6 | 60RW010 | Vibrating Wire Strain Sensor | 10 | Strain | 115530.1 | 12/29/2023 | Static
60 | RW_VALUES | 10/26/2004 | 05/01/2013 | 45.2671 | 15808 | -93.7196 | Temperature - Resistance | Ohm-units | RW | Geokon VCE 4200 | -9 | Transverse | 60-D-2004 | 0.6 | 60RW011 | Vibrating Wire Strain Sensor | 11 | Strain | 115529.5 | 12/29/2023 | Static
60 | RW_VALUES | 10/26/2004 | 05/01/2013 | 45.2671 | 15808 | -93.7196 | Temperature - Resistance | Ohm-units | RW | Geokon VCE 4200 | -9 | Transverse | 60-D-2004 | 3.48 | 60RW012 | Vibrating Wire Strain Sensor | 12 | Strain | 115529.5 | 12/29/2023 | Static
60 | RW_VALUES | 10/26/2004 | 05/01/2013 | 45.2671 | 15808 | -93.7196 | Temperature - Resistance | Ohm-units | RW | Geokon VCE 4200 | -11.76 | Longitudinal | 60-D-2004 | 0.84 | 60RW013 | Vibrating Wire Strain Sensor | 13 | Strain | 115527.3 | 12/29/2023 | Static
60 | RW_VALUES | 10/26/2004 | 05/01/2013 | 45.2671 | 15808 | -93.7196 | Temperature - Resistance | Ohm-units | RW | Geokon VCE 4200 | -11.76 | Longitudinal | 60-D-2004 | 3.84 | 60RW014 | Vibrating Wire Strain Sensor | 14 | Strain | 115527.3 | 12/29/2023 | Static
60 | RW_VALUES | 10/26/2004 | 05/01/2013 | 45.2671 | 15808 | -93.7196 | Temperature - Resistance | Ohm-units | RW | Geokon VCE 4200 | -9 | Longitudinal | 60-D-2004 | 0.36 | 60RW015 | Vibrating Wire Strain Sensor | 15 | Strain | 115527.3 | 12/29/2023 | Static
60 | RW_VALUES | 10/26/2004 | 05/01/2013 | 45.2671 | 15808 | -93.7196 | Temperature - Resistance | Ohm-units | RW | Geokon VCE 4200 | -9 | Longitudinal | 60-D-2004 | 3.36 | 60RW016 | Vibrating Wire Strain Sensor | 16 | Strain | 115527.3 | 12/29/2023 | Static
60 | RW_VALUES | 10/26/2004 | 05/01/2013 | 45.2671 | 15808 | -93.7196 | Temperature - Resistance | Ohm-units | RW | Geokon VCE 4200 | -6.48 | Longitudinal | 60-D-2004 | 0.72 | 60RW017 | Vibrating Wire Strain Sensor | 17 | Strain | 115527.3 | 12/29/2023 | Static
60 | RW_VALUES | 10/26/2004 | 05/01/2013 | 45.2671 | 15808 | -93.7196 | Temperature - Resistance | Ohm-units | RW | Geokon VCE 4200 | -6.48 | Longitudinal | 60-D-2004 | 3.72 | 60RW018 | Vibrating Wire Strain Sensor | 18 | Strain | 115527.3 | 12/29/2023 | Static
60 | RW_VALUES | 10/26/2004 | 05/01/2013 | 45.2671 | 15808 | -93.7196 | Temperature - Resistance | Ohm-units | RW | Geokon VCE 4200 | -11.76 | Longitudinal | 60-D-2004 | 0.48 | 60RW019 | Vibrating Wire Strain Sensor | 19 | Strain | 115525.1 | 12/29/2023 | Static
60 | KB_VALUES | 10/26/2004 | 05/01/2013 | 45.2671 | 15808 | -93.7196 | Pavement Strain | Microstrain | KB | Tokyo Sokki KM-100BT | -9.34 | Transverse | 60-D-2004 | 0.36 | 60KB001 | Tokyo Sokki Pavement Strain | 1 | Strain | 115524.4 | 12/29/2023 | Static
60 | KB_VALUES | 10/26/2004 | 05/01/2013 | 45.2671 | 15808 | -93.7196 | Pavement Strain | Microstrain | KB | Tokyo Sokki KM-100BT | -9.37 | Longitudinal | 60-D-2004 | 3.36 | 60KB004 | Tokyo Sokki Pavement Strain | 4 | Strain | 115522.2 | 12/29/2023 | Static
60 | KB_VALUES | 10/26/2004 | 05/01/2013 | 45.2671 | 15808 | -93.7196 | Pavement Strain | Microstrain | KB | Tokyo Sokki KM-100BT | -9.37 | Longitudinal | 60-D-2004 | 0.36 | 60KB003 | Tokyo Sokki Pavement Strain | 3 | Strain | 115522.2 | 12/29/2023 | Static
60 | KB_VALUES | 10/26/2004 | 05/01/2013 | 45.2671 | 15808 | -93.7196 | Pavement Strain | Microstrain | KB | Tokyo Sokki KM-100BT | -9.34 | Transverse | 60-D-2004 | 3.36 | 60KB002 | Tokyo Sokki Pavement Strain | 2 | Strain | 115524.4 | 12/29/2023 | Static
60 | FW_VALUES | 10/26/2004 | 05/01/2013 | 45.2671 | 15808 | -93.7196 | Pavement Strain - Frequency Response | hertz(Hz) | FW | Geokon VCE 4200 | -6.5 | Longitudinal | 60-D-2004 | 3.36 | 60FW008 | Vibrating Wire Strain Sensor | 8 | Strain | 115532.3 | 12/29/2023 | Static
60 | FW_VALUES | 10/26/2004 | 05/01/2013 | 45.2671 | 15808 | -93.7196 | Pavement Strain - Frequency Response | hertz(Hz) | FW | Geokon VCE 4200 | -11.71 | Longitudinal | 60-D-2004 | 0.6 | 60FW009 | Vibrating Wire Strain Sensor | 9 | Strain | 115530.1 | 12/29/2023 | Static
60 | FW_VALUES | 10/26/2004 | 05/01/2013 | 45.2671 | 15808 | -93.7196 | Pavement Strain - Frequency Response | hertz(Hz) | FW | Geokon VCE 4200 | -11.71 | Longitudinal | 60-D-2004 | 3.6 | 60FW010 | Vibrating Wire Strain Sensor | 10 | Strain | 115530.1 | 12/29/2023 | Static
60 | FW_VALUES | 10/26/2004 | 05/01/2013 | 45.2671 | 15808 | -93.7196 | Pavement Strain - Frequency Response | hertz(Hz) | FW | Geokon VCE 4200 | -9 | Transverse | 60-D-2004 | 0.6 | 60FW011 | Vibrating Wire Strain Sensor | 11 | Strain | 115529.5 | 12/29/2023 | Static
60 | FW_VALUES | 10/26/2004 | 05/01/2013 | 45.2671 | 15808 | -93.7196 | Pavement Strain - Frequency Response | hertz(Hz) | FW | Geokon VCE 4200 | -9 | Transverse | 60-D-2004 | 3.48 | 60FW012 | Vibrating Wire Strain Sensor | 12 | Strain | 115529.5 | 12/29/2023 | Static
60 | FW_VALUES | 10/26/2004 | 05/01/2013 | 45.2671 | 15808 | -93.7196 | Pavement Strain - Frequency Response | hertz(Hz) | FW | Geokon VCE 4200 | -11.76 | Longitudinal | 60-D-2004 | 0.84 | 60FW013 | Vibrating Wire Strain Sensor | 13 | Strain | 115527.3 | 12/29/2023 | Static
60 | FW_VALUES | 10/26/2004 | 05/01/2013 | 45.2671 | 15808 | -93.7196 | Pavement Strain - Frequency Response | hertz(Hz) | FW | Geokon VCE 4200 | -11.76 | Longitudinal | 60-D-2004 | 3.84 | 60FW014 | Vibrating Wire Strain Sensor | 14 | Strain | 115527.3 | 12/29/2023 | Static
60 | FW_VALUES | 10/26/2004 | 05/01/2013 | 45.2671 | 15808 | -93.7196 | Pavement Strain - Frequency Response | hertz(Hz) | FW | Geokon VCE 4200 | -9 | Longitudinal | 60-D-2004 | 0.36 | 60FW015 | Vibrating Wire Strain Sensor | 15 | Strain | 115527.3 | 12/29/2023 | Static
60 | FW_VALUES | 10/26/2004 | 05/01/2013 | 45.2671 | 15808 | -93.7196 | Pavement Strain - Frequency Response | hertz(Hz) | FW | Geokon VCE 4200 | -9 | Longitudinal | 60-D-2004 | 3.36 | 60FW016 | Vibrating Wire Strain Sensor | 16 | Strain | 115527.3 | 12/29/2023 | Static
60 | FW_VALUES | 10/26/2004 | 05/01/2013 | 45.2671 | 15808 | -93.7196 | Pavement Strain - Frequency Response | hertz(Hz) | FW | Geokon VCE 4200 | -6.48 | Longitudinal | 60-D-2004 | 0.72 | 60FW017 | Vibrating Wire Strain Sensor | 17 | Strain | 115527.3 | 12/29/2023 | Static
60 | FW_VALUES | 10/26/2004 | 05/01/2013 | 45.2671 | 15808 | -93.7196 | Pavement Strain - Frequency Response | hertz(Hz) | FW | Geokon VCE 4200 | -6.48 | Longitudinal | 60-D-2004 | 3.72 | 60FW018 | Vibrating Wire Strain Sensor | 18 | Strain | 115527.3 | 12/29/2023 | Static
60 | FW_VALUES | 10/26/2004 | 05/01/2013 | 45.2671 | 15808 | -93.7196 | Pavement Strain - Frequency Response | hertz(Hz) | FW | Geokon VCE 4200 | -11.76 | Longitudinal | 60-D-2004 | 0.48 | 60FW019 | Vibrating Wire Strain Sensor | 19 | Strain | 115525.1 | 12/29/2023 | Static
60 | FW_VALUES | 10/26/2004 | 05/01/2013 | 45.2671 | 15808 | -93.7196 | Pavement Strain - Frequency Response | hertz(Hz) | FW | Geokon VCE 4200 | -11.76 | Longitudinal | 60-D-2004 | 3.36 | 60FW020 | Vibrating Wire Strain Sensor | 20 | Strain | 115525.1 | 12/29/2023 | Static
60 | FW_VALUES | 10/26/2004 | 05/01/2013 | 45.2671 | 15808 | -93.7196 | Pavement Strain - Frequency Response | hertz(Hz) | FW | Geokon VCE 4200 | -9 | Transverse | 60-D-2004 | 0.48 | 60FW001 | Vibrating Wire Strain Sensor | 1 | Strain | 115534.3 | 12/29/2023 | Static
60 | FW_VALUES | 10/26/2004 | 05/01/2013 | 45.2671 | 15808 | -93.7196 | Pavement Strain - Frequency Response | hertz(Hz) | FW | Geokon VCE 4200 | -9 | Transverse | 60-D-2004 | 3.48 | 60FW002 | Vibrating Wire Strain Sensor | 2 | Strain | 115534.3 | 12/29/2023 | Static
60 | FW_VALUES | 10/26/2004 | 05/01/2013 | 45.2671 | 15808 | -93.7196 | Pavement Strain - Frequency Response | hertz(Hz) | FW | Geokon VCE 4200 | -11.67 | Longitudinal | 60-D-2004 | 0.72 | 60FW003 | Vibrating Wire Strain Sensor | 3 | Strain | 115532.3 | 12/29/2023 | Static
60 | FW_VALUES | 10/26/2004 | 05/01/2013 | 45.2671 | 15808 | -93.7196 | Pavement Strain - Frequency Response | hertz(Hz) | FW | Geokon VCE 4200 | -11.67 | Longitudinal | 60-D-2004 | 3.72 | 60FW004 | Vibrating Wire Strain Sensor | 4 | Strain | 115532.3 | 12/29/2023 | Static
60 | FW_VALUES | 10/26/2004 | 05/01/2013 | 45.2671 | 15808 | -93.7196 | Pavement Strain - Frequency Response | hertz(Hz) | FW | Geokon VCE 4200 | -9.1 | Longitudinal | 60-D-2004 | 0.36 | 60FW005 | Vibrating Wire Strain Sensor | 5 | Strain | 115532.2 | 12/29/2023 | Static
60 | FW_VALUES | 10/26/2004 | 05/01/2013 | 45.2671 | 15808 | -93.7196 | Pavement Strain - Frequency Response | hertz(Hz) | FW | Geokon VCE 4200 | -9.1 | Longitudinal | 60-D-2004 | 3.36 | 60FW006 | Vibrating Wire Strain Sensor | 6 | Strain | 115532.2 | 12/29/2023 | Static
60 | FW_VALUES | 10/26/2004 | 05/01/2013 | 45.2671 | 15808 | -93.7196 | Pavement Strain - Frequency Response | hertz(Hz) | FW | Geokon VCE 4200 | -6.5 | Longitudinal | 60-D-2004 | 0.36 | 60FW007 | Vibrating Wire Strain Sensor | 7 | Strain | 115532.3 | 12/29/2023 | Static
60 | FG_VALUES | 10/26/2004 | 05/01/2013 | 45.2671 | 15808 | -93.7196 | Pavement Strain - Frequency Response | Hertz(Hz) | FG | Geokon 4202 | -8.84 | Transverse | 60-D-2004 | 0.6 | 60FG001 | Short Vibrating Wire Strain Gauge | 1 | Strain | 115524.5 | 12/29/2023 | Static
60 | FG_VALUES | 10/26/2004 | 05/01/2013 | 45.2671 | 15808 | -93.7196 | Pavement Strain - Frequency Response | Hertz(Hz) | FG | Geokon 4202 | -8.84 | Transverse | 60-D-2004 | 3.6 | 60FG002 | Short Vibrating Wire Strain Gauge | 2 | Strain | 115524.5 | 12/29/2023 | Static
60 |  | 10/26/2004 | 05/01/2013 | 45.267 | 15808 | -93.7195 | Pavement Strain | Microstrain | GD | Geokon 3900 | -10.22 | Transverse | 60-D-2004 | 3.84 | 60GD002 | Concrete Embedment Dynamic Strain Gauge | 2 | Strain | 115539.1 | 12/29/2023 | Dynamic
60 |  | 10/26/2004 | 05/01/2013 | 45.267 | 15808 | -93.7195 | Pavement Strain | Microstrain | GD | Geokon 3900 | -10.22 | Transverse | 60-D-2004 | 0.72 | 60GD001 | Concrete Embedment Dynamic Strain Gauge | 1 | Strain | 115539.1 | 12/29/2023 | Dynamic
60 | MH_VALUES | 10/26/2004 | 05/01/2013 | 45.267 | 15808 | -93.7195 | Moisture - Humidity | Percent Rel Humidity | MH | Sensirion SHT75 | -11.78 |  | 60-D-2004 | 0.24 | 60MH001 | Concrete Humidity Sensor | 1 | Moisture | 115544 | 12/29/2023 | Static
60 | MH_VALUES | 10/26/2004 | 05/01/2013 | 45.267 | 15808 | -93.7195 | Moisture - Humidity | Percent Rel Humidity | MH | Sensirion SHT75 | -11.78 |  | 60-D-2004 | 0.84 | 60MH002 | Concrete Humidity Sensor | 2 | Moisture | 115544 | 12/29/2023 | Static
60 | MH_VALUES | 10/26/2004 | 05/01/2013 | 45.267 | 15808 | -93.7195 | Moisture - Humidity | Percent Rel Humidity | MH | Sensirion SHT75 | -11.78 |  | 60-D-2004 | 2.04 | 60MH003 | Concrete Humidity Sensor | 3 | Moisture | 115544 | 12/29/2023 | Static
60 | MH_VALUES | 10/26/2004 | 05/01/2013 | 45.267 | 15808 | -93.7195 | Moisture - Humidity | Percent Rel Humidity | MH | Sensirion SHT75 | -11.78 |  | 60-D-2004 | 3.6 | 60MH004 | Concrete Humidity Sensor | 4 | Moisture | 115544 | 12/29/2023 | Static
60 | MH_VALUES | 10/26/2004 | 05/01/2013 | 45.267 | 15808 | -93.7195 | Moisture - Humidity | Percent Rel Humidity | MH | Sensirion SHT75 | -11.78 |  | 60-D-2004 | 4.08 | 60MH005 | Concrete Humidity Sensor | 5 | Moisture | 115544 | 12/29/2023 | Static
60 | MH_VALUES | 10/26/2004 | 05/01/2013 | 45.267 | 15808 | -93.7195 | Moisture - Humidity | Percent Rel Humidity | MH | Sensirion SHT75 | -9.08 |  | 60-D-2004 | 0.12 | 60MH006 | Concrete Humidity Sensor | 6 | Moisture | 115542.4 | 12/29/2023 | Static
60 | MH_VALUES | 10/26/2004 | 05/01/2013 | 45.267 | 15808 | -93.7195 | Moisture - Humidity | Percent Rel Humidity | MH | Sensirion SHT75 | -9.08 |  | 60-D-2004 | 0.6 | 60MH007 | Concrete Humidity Sensor | 7 | Moisture | 115542.4 | 12/29/2023 | Static
60 | MH_VALUES | 10/26/2004 | 05/01/2013 | 45.267 | 15808 | -93.7195 | Moisture - Humidity | Percent Rel Humidity | MH | Sensirion SHT75 | -9.08 |  | 60-D-2004 | 2.16 | 60MH008 | Concrete Humidity Sensor | 8 | Moisture | 115542.4 | 12/29/2023 | Static
60 | MH_VALUES | 10/26/2004 | 05/01/2013 | 45.267 | 15808 | -93.7195 | Moisture - Humidity | Percent Rel Humidity | MH | Sensirion SHT75 | -9.08 |  | 60-D-2004 | 3.6 | 60MH009 | Concrete Humidity Sensor | 9 | Moisture | 115542.4 | 12/29/2023 | Static
60 | MH_VALUES | 10/26/2004 | 05/01/2013 | 45.267 | 15808 | -93.7195 | Moisture - Humidity | Percent Rel Humidity | MH | Sensirion SHT75 | -9.08 |  | 60-D-2004 | 4.08 | 60MH010 | Concrete Humidity Sensor | 10 | Moisture | 115542.4 | 12/29/2023 | Static
60 | MM_VALUES | 10/26/2004 | 05/01/2013 | 45.267 | 15808 | -93.7195 | Pavement Strain | Microstrain | MM | Measurements Group EGP-5-350(/120) | -10.08 | Transverse | 60-D-2004 | 4.68 | 60MM002 | Concrete Embedment Strain Gauge | 2 | Strain | 115545.1 | 12/29/2023 | Static/Dynamic
60 | MM_VALUES | 10/26/2004 | 05/01/2013 | 45.267 | 15808 | -93.7195 | Pavement Strain | Microstrain | MM | Measurements Group EGP-5-350(/120) | -10.08 | Transverse | 60-D-2004 | 0.72 | 60MM001 | Concrete Embedment Strain Gauge | 1 | Strain | 115545.1 | 12/29/2023 | Static/Dynamic
60 | MM_VALUES | 10/26/2004 | 05/01/2013 | 45.267 | 15808 | -93.7195 | Pavement Strain | Microstrain | MM | Measurements Group EGP-5-350(/120) | -10.09 | Transverse | 60-D-2004 | 0.72 | 60MM003 | Concrete Embedment Strain Gauge | 3 | Strain | 115544.4 | 12/29/2023 | Static/Dynamic
60 | MM_VALUES | 10/26/2004 | 05/01/2013 | 45.267 | 15808 | -93.7195 | Pavement Strain | Microstrain | MM | Measurements Group EGP-5-350(/120) | -10.09 | Transverse | 60-D-2004 | 4.68 | 60MM004 | Concrete Embedment Strain Gauge | 4 | Strain | 115544.4 | 12/29/2023 | Static/Dynamic
60 | VW_VALUES | 10/26/2004 | 05/01/2013 | 45.2671 | 15808 | -93.7196 | Pavement strain | Microstrain | VW | Geokon VCE 4200 | -9 | Transverse | 60-D-2004 | 0.48 | 60VW001 | Vibrating Wire Strain Sensor | 1 | Strain | 115534.3 | 12/29/2023 | Static
60 | VW_VALUES | 10/26/2004 | 05/01/2013 | 45.2671 | 15808 | -93.7196 | Pavement strain | Microstrain | VW | Geokon VCE 4200 | -9 | Transverse | 60-D-2004 | 3.48 | 60VW002 | Vibrating Wire Strain Sensor | 2 | Strain | 115534.3 | 12/29/2023 | Static
61 | XV_VALUES | 10/26/2004 | 05/01/2013 | 45.267 | 15836 | -93.7194 | Temperature | Degrees C | XV | Geokon VCE 4200 | -9.27 | Horizontal | 61-D-2004 | 3.72 | 61XV016 | Vibrating Wire Strain Temperature | 16 | Temperature | 115577.3 | 12/29/2023 | Static
61 | XV_VALUES | 10/26/2004 | 05/01/2013 | 45.267 | 15836 | -93.7194 | Temperature | Degrees C | XV | Geokon VCE 4200 | -6.4 | Horizontal | 61-D-2004 | 0.6 | 61XV017 | Vibrating Wire Strain Temperature | 17 | Temperature | 115577.5 | 12/29/2023 | Static
61 | XV_VALUES | 10/26/2004 | 05/01/2013 | 45.267 | 15836 | -93.7194 | Temperature | Degrees C | XV | Geokon VCE 4200 | -6.4 | Horizontal | 61-D-2004 | 3.48 | 61XV018 | Vibrating Wire Strain Temperature | 18 | Temperature | 115577.5 | 12/29/2023 | Static
61 | XV_VALUES | 10/26/2004 | 05/01/2013 | 45.267 | 15836 | -93.7194 | Temperature | Degrees C | XV | Geokon VCE 4200 | -11.57 | Horizontal | 61-D-2004 | 1.08 | 61XV019 | Vibrating Wire Strain Temperature | 19 | Temperature | 115575.2 | 12/29/2023 | Static
61 | XV_VALUES | 10/26/2004 | 05/01/2013 | 45.267 | 15836 | -93.7194 | Temperature | Degrees C | XV | Geokon VCE 4200 | -11.57 | Horizontal | 61-D-2004 | 3.96 | 61XV020 | Vibrating Wire Strain Temperature | 20 | Temperature | 115575.2 | 12/29/2023 | Static
61 | XV_VALUES | 10/26/2004 | 05/01/2013 | 45.267 | 15836 | -93.7194 | Temperature | Degrees C | XV | Geokon VCE 4200 | -9.03 | Horizontal | 61-D-2004 | 0.6 | 61XV001 | Vibrating Wire Strain Temperature | 1 | Temperature | 115584.5 | 12/29/2023 | Static
61 | XV_VALUES | 10/26/2004 | 05/01/2013 | 45.267 | 15836 | -93.7194 | Temperature | Degrees C | XV | Geokon VCE 4200 | -9.03 | Horizontal | 61-D-2004 | 3.48 | 61XV002 | Vibrating Wire Strain Temperature | 2 | Temperature | 115584.5 | 12/29/2023 | Static
61 | XV_VALUES | 10/26/2004 | 05/01/2013 | 45.267 | 15836 | -93.7194 | Temperature | Degrees C | XV | Geokon VCE 4200 | -11.57 | Horizontal | 61-D-2004 | 0.96 | 61XV003 | Vibrating Wire Strain Temperature | 3 | Temperature | 115582.4 | 12/29/2023 | Static
61 | XV_VALUES | 10/26/2004 | 05/01/2013 | 45.267 | 15836 | -93.7194 | Temperature | Degrees C | XV | Geokon VCE 4200 | -11.57 | Horizontal | 61-D-2004 | 3.96 | 61XV004 | Vibrating Wire Strain Temperature | 4 | Temperature | 115582.4 | 12/29/2023 | Static
61 | XV_VALUES | 10/26/2004 | 05/01/2013 | 45.267 | 15836 | -93.7194 | Temperature | Degrees C | XV | Geokon VCE 4200 | -9.07 | Horizontal | 61-D-2004 | 0.6 | 61XV005 | Vibrating Wire Strain Temperature | 5 | Temperature | 115582.4 | 12/29/2023 | Static
61 | XV_VALUES | 10/26/2004 | 05/01/2013 | 45.267 | 15836 | -93.7194 | Temperature | Degrees C | XV | Geokon VCE 4200 | -9.07 | Horizontal | 61-D-2004 | 3.6 | 61XV006 | Vibrating Wire Strain Temperature | 6 | Temperature | 115582.4 | 12/29/2023 | Static
61 | XV_VALUES | 10/26/2004 | 05/01/2013 | 45.267 | 15836 | -93.7194 | Temperature | Degrees C | XV | Geokon VCE 4200 | -6.44 | Horizontal | 61-D-2004 | 0.72 | 61XV007 | Vibrating Wire Strain Temperature | 7 | Temperature | 115582.4 | 12/29/2023 | Static
61 | XV_VALUES | 10/26/2004 | 05/01/2013 | 45.267 | 15836 | -93.7194 | Temperature | Degrees C | XV | Geokon VCE 4200 | -6.44 | Horizontal | 61-D-2004 | 3.72 | 61XV008 | Vibrating Wire Strain Temperature | 8 | Temperature | 115582.4 | 12/29/2023 | Static
61 | XV_VALUES | 10/26/2004 | 05/01/2013 | 45.267 | 15836 | -93.7194 | Temperature | Degrees C | XV | Geokon VCE 4200 | -11.6 | Horizontal | 61-D-2004 | 1.2 | 61XV009 | Vibrating Wire Strain Temperature | 9 | Temperature | 115580.2 | 12/29/2023 | Static
61 | XV_VALUES | 10/26/2004 | 05/01/2013 | 45.267 | 15836 | -93.7194 | Temperature | Degrees C | XV | Geokon VCE 4200 | -11.6 | Horizontal | 61-D-2004 | 4.2 | 61XV010 | Vibrating Wire Strain Temperature | 10 | Temperature | 115580.2 | 12/29/2023 | Static
61 | XV_VALUES | 10/26/2004 | 05/01/2013 | 45.267 | 15836 | -93.7194 | Temperature | Degrees C | XV | Geokon VCE 4200 | -9 | Horizontal | 61-D-2004 | 0.6 | 61XV011 | Vibrating Wire Strain Temperature | 11 | Temperature | 115579.5 | 12/29/2023 | Static
61 |  | 10/26/2004 | 05/01/2013 | 45.267 | 15836 | -93.7194 | Pavement Strain | Microstrain | CE | Tokyo Sokki PML-60 | -9.94 | Transverse | 61-D-2004 | 0.84 | 61CE001 | Concrete Embedment Strain Gauge | 1 | Strain | 115574.6 | 12/29/2023 | Dynamic
61 |  | 10/26/2004 | 05/01/2013 | 45.267 | 15836 | -93.7194 | Pavement Strain | Microstrain | CE | Tokyo Sokki PML-60 | -9.94 | Transverse | 61-D-2004 | 4.56 | 61CE002 | Concrete Embedment Strain Gauge | 2 | Strain | 115574.6 | 12/29/2023 | Dynamic
61 |  | 10/26/2004 | 05/01/2013 | 45.267 | 15836 | -93.7194 | Pavement Strain | Microstrain | CE | Tokyo Sokki PML-60 | -11.66 | Longitudinal | 61-D-2004 | 1.2 | 61CE003 | Concrete Embedment Strain Gauge | 3 | Strain | 115572.4 | 12/29/2023 | Dynamic
61 |  | 10/26/2004 | 05/01/2013 | 45.267 | 15836 | -93.7194 | Pavement Strain | Microstrain | CE | Tokyo Sokki PML-60 | -11.66 | Longitudinal | 61-D-2004 | 5.04 | 61CE004 | Concrete Embedment Strain Gauge | 4 | Strain | 115572.4 | 12/29/2023 | Dynamic
61 |  | 10/26/2004 | 05/01/2013 | 45.267 | 15836 | -93.7194 | Pavement Strain | Microstrain | CE | Tokyo Sokki PML-60 | -9 | Longitudinal | 61-D-2004 | 0.72 | 61CE005 | Concrete Embedment Strain Gauge | 5 | Strain | 115572.5 | 12/29/2023 | Dynamic
61 |  | 10/26/2004 | 05/01/2013 | 45.267 | 15836 | -93.7194 | Pavement Strain | Microstrain | CE | Tokyo Sokki PML-60 | -9 | Longitudinal | 61-D-2004 | 4.44 | 61CE006 | Concrete Embedment Strain Gauge | 6 | Strain | 115572.5 | 12/29/2023 | Dynamic
61 |  | 10/26/2004 | 05/01/2013 | 45.267 | 15836 | -93.7194 | Pavement Strain | Microstrain | CE | Tokyo Sokki PML-60 | -6.33 | Longitudinal | 61-D-2004 | 0.84 | 61CE007 | Concrete Embedment Strain Gauge | 7 | Strain | 115572.5 | 12/29/2023 | Dynamic
61 |  | 10/26/2004 | 05/01/2013 | 45.267 | 15836 | -93.7194 | Pavement Strain | Microstrain | CE | Tokyo Sokki PML-60 | -6.33 | Longitudinal | 61-D-2004 | 4.56 | 61CE008 | Concrete Embedment Strain Gauge | 8 | Strain | 115572.5 | 12/29/2023 | Dynamic
61 |  | 10/26/2004 | 05/01/2013 | 45.267 | 15836 | -93.7194 | Pavement Strain | Microstrain | CE | Tokyo Sokki PML-60 | -11.65 | Longitudinal | 61-D-2004 | 0.96 | 61CE009 | Concrete Embedment Strain Gauge | 9 | Strain | 115570.3 | 12/29/2023 | Dynamic
61 |  | 10/26/2004 | 05/01/2013 | 45.267 | 15836 | -93.7194 | Pavement Strain | Microstrain | CE | Tokyo Sokki PML-60 | -11.65 | Longitudinal | 61-D-2004 | 5.04 | 61CE010 | Concrete Embedment Strain Gauge | 10 | Strain | 115570.3 | 12/29/2023 | Dynamic
61 |  | 10/26/2004 | 05/01/2013 | 45.267 | 15836 | -93.7194 | Pavement Strain | Microstrain | CE | Tokyo Sokki PML-60 | -11.61 | Longitudinal | 61-D-2004 | 1.2 | 61CE011 | Concrete Embedment Strain Gauge | 11 | Strain | 115567.5 | 12/29/2023 | Dynamic
61 |  | 10/26/2004 | 05/01/2013 | 45.267 | 15836 | -93.7194 | Pavement Strain | Microstrain | CE | Tokyo Sokki PML-60 | -11.61 | Longitudinal | 61-D-2004 | 4.8 | 61CE012 | Concrete Embedment Strain Gauge | 12 | Strain | 115567.5 | 12/29/2023 | Dynamic
61 |  | 10/26/2004 | 05/01/2013 | 45.267 | 15836 | -93.7195 | Pavement Strain | Microstrain | CE | Tokyo Sokki PML-60 | -8.97 | Longitudinal | 61-D-2004 | 0.72 | 61CE013 | Concrete Embedment Strain Gauge | 13 | Strain | 115567.5 | 12/29/2023 | Dynamic
61 |  | 10/26/2004 | 05/01/2013 | 45.267 | 15836 | -93.7195 | Pavement Strain | Microstrain | CE | Tokyo Sokki PML-60 | -8.97 | Longitudinal | 61-D-2004 | 4.44 | 61CE014 | Concrete Embedment Strain Gauge | 14 | Strain | 115567.5 | 12/29/2023 | Dynamic
61 |  | 10/26/2004 | 05/01/2013 | 45.267 | 15836 | -93.7195 | Pavement Strain | Microstrain | CE | Tokyo Sokki PML-60 | -6.29 | Longitudinal | 61-D-2004 | 0.72 | 61CE015 | Concrete Embedment Strain Gauge | 15 | Strain | 115567.5 | 12/29/2023 | Dynamic
61 |  | 10/26/2004 | 05/01/2013 | 45.267 | 15836 | -93.7195 | Pavement Strain | Microstrain | CE | Tokyo Sokki PML-60 | -6.29 | Longitudinal | 61-D-2004 | 4.32 | 61CE016 | Concrete Embedment Strain Gauge | 16 | Strain | 115567.5 | 12/29/2023 | Dynamic
61 |  | 10/26/2004 | 05/01/2013 | 45.267 | 15836 | -93.7195 | Pavement Strain | Microstrain | CE | Tokyo Sokki PML-60 | -11.66 | Longitudinal | 61-D-2004 | 0.96 | 61CE017 | Concrete Embedment Strain Gauge | 17 | Strain | 115565.3 | 12/29/2023 | Dynamic
61 |  | 10/26/2004 | 05/01/2013 | 45.267 | 15836 | -93.7195 | Pavement Strain | Microstrain | CE | Tokyo Sokki PML-60 | -11.66 | Longitudinal | 61-D-2004 | 4.44 | 61CE018 | Concrete Embedment Strain Gauge | 18 | Strain | 115565.3 | 12/29/2023 | Dynamic
61 |  | 10/26/2004 | 05/01/2013 | 45.267 | 15836 | -93.7195 | Pavement Strain | Microstrain | CE | Tokyo Sokki PML-60 | -10 | Transverse | 61-D-2004 | 0.84 | 61CE019 | Concrete Embedment Strain Gauge | 19 | Strain | 115565.4 | 12/29/2023 | Dynamic
61 |  | 10/26/2004 | 05/01/2013 | 45.267 | 15836 | -93.7195 | Pavement Strain | Microstrain | CE | Tokyo Sokki PML-60 | -10 | Transverse | 61-D-2004 | 4.44 | 61CE020 | Concrete Embedment Strain Gauge | 20 | Strain | 115565.4 | 12/29/2023 | Dynamic
61 | RW_VALUES | 10/26/2004 | 05/01/2013 | 45.267 | 15836 | -93.7194 | Temperature - Resistance | Ohm-units | RW | Geokon VCE 4200 | -9.27 | Longitudinal | 61-D-2004 | 3.72 | 61RW016 | Vibrating Wire Strain Sensor | 16 | Strain | 115577.3 | 12/29/2023 | Static
61 | RW_VALUES | 10/26/2004 | 05/01/2013 | 45.267 | 15836 | -93.7194 | Temperature - Resistance | Ohm-units | RW | Geokon VCE 4200 | -6.4 | Longitudinal | 61-D-2004 | 0.6 | 61RW017 | Vibrating Wire Strain Sensor | 17 | Strain | 115577.5 | 12/29/2023 | Static
61 | RW_VALUES | 10/26/2004 | 05/01/2013 | 45.267 | 15836 | -93.7194 | Temperature - Resistance | Ohm-units | RW | Geokon VCE 4200 | -6.4 | Longitudinal | 61-D-2004 | 3.48 | 61RW018 | Vibrating Wire Strain Sensor | 18 | Strain | 115577.5 | 12/29/2023 | Static
61 | RW_VALUES | 10/26/2004 | 05/01/2013 | 45.267 | 15836 | -93.7194 | Temperature - Resistance | Ohm-units | RW | Geokon VCE 4200 | -11.57 | Longitudinal | 61-D-2004 | 1.08 | 61RW019 | Vibrating Wire Strain Sensor | 19 | Strain | 115575.2 | 12/29/2023 | Static
61 | RW_VALUES | 10/26/2004 | 05/01/2013 | 45.267 | 15836 | -93.7194 | Temperature - Resistance | Ohm-units | RW | Geokon VCE 4200 | -11.57 | Longitudinal | 61-D-2004 | 3.96 | 61RW020 | Vibrating Wire Strain Sensor | 20 | Strain | 115575.2 | 12/29/2023 | Static
61 | RW_VALUES | 10/26/2004 | 05/01/2013 | 45.267 | 15836 | -93.7194 | Temperature - Resistance | Ohm-units | RW | Geokon VCE 4200 | -9.03 | Transverse | 61-D-2004 | 0.6 | 61RW001 | Vibrating Wire Strain Sensor | 1 | Strain | 115584.5 | 12/29/2023 | Static
61 | RW_VALUES | 10/26/2004 | 05/01/2013 | 45.267 | 15836 | -93.7194 | Temperature - Resistance | Ohm-units | RW | Geokon VCE 4200 | -9.03 | Transverse | 61-D-2004 | 3.48 | 61RW002 | Vibrating Wire Strain Sensor | 2 | Strain | 115584.5 | 12/29/2023 | Static
61 | RW_VALUES | 10/26/2004 | 05/01/2013 | 45.267 | 15836 | -93.7194 | Temperature - Resistance | Ohm-units | RW | Geokon VCE 4200 | -11.57 | Longitudinal | 61-D-2004 | 0.96 | 61RW003 | Vibrating Wire Strain Sensor | 3 | Strain | 115582.4 | 12/29/2023 | Static
61 | RW_VALUES | 10/26/2004 | 05/01/2013 | 45.267 | 15836 | -93.7194 | Temperature - Resistance | Ohm-units | RW | Geokon VCE 4200 | -11.57 | Longitudinal | 61-D-2004 | 3.96 | 61RW004 | Vibrating Wire Strain Sensor | 4 | Strain | 115582.4 | 12/29/2023 | Static
61 | RW_VALUES | 10/26/2004 | 05/01/2013 | 45.267 | 15836 | -93.7194 | Temperature - Resistance | Ohm-units | RW | Geokon VCE 4200 | -9.07 | Longitudinal | 61-D-2004 | 0.6 | 61RW005 | Vibrating Wire Strain Sensor | 5 | Strain | 115582.4 | 12/29/2023 | Static
61 | RW_VALUES | 10/26/2004 | 05/01/2013 | 45.267 | 15836 | -93.7194 | Temperature - Resistance | Ohm-units | RW | Geokon VCE 4200 | -9.07 | Longitudinal | 61-D-2004 | 3.6 | 61RW006 | Vibrating Wire Strain Sensor | 6 | Strain | 115582.4 | 12/29/2023 | Static
61 | RW_VALUES | 10/26/2004 | 05/01/2013 | 45.267 | 15836 | -93.7194 | Temperature - Resistance | Ohm-units | RW | Geokon VCE 4200 | -6.44 | Longitudinal | 61-D-2004 | 0.72 | 61RW007 | Vibrating Wire Strain Sensor | 7 | Strain | 115582.4 | 12/29/2023 | Static
61 | RW_VALUES | 10/26/2004 | 05/01/2013 | 45.267 | 15836 | -93.7194 | Temperature - Resistance | Ohm-units | RW | Geokon VCE 4200 | -6.44 | Longitudinal | 61-D-2004 | 3.72 | 61RW008 | Vibrating Wire Strain Sensor | 8 | Strain | 115582.4 | 12/29/2023 | Static
61 | RW_VALUES | 10/26/2004 | 05/01/2013 | 45.267 | 15836 | -93.7194 | Temperature - Resistance | Ohm-units | RW | Geokon VCE 4200 | -11.6 | Longitudinal | 61-D-2004 | 1.2 | 61RW009 | Vibrating Wire Strain Sensor | 9 | Strain | 115580.2 | 12/29/2023 | Static
61 | RW_VALUES | 10/26/2004 | 05/01/2013 | 45.267 | 15836 | -93.7194 | Temperature - Resistance | Ohm-units | RW | Geokon VCE 4200 | -11.6 | Longitudinal | 61-D-2004 | 4.2 | 61RW010 | Vibrating Wire Strain Sensor | 10 | Strain | 115580.2 | 12/29/2023 | Static
61 | RW_VALUES | 10/26/2004 | 05/01/2013 | 45.267 | 15836 | -93.7194 | Temperature - Resistance | Ohm-units | RW | Geokon VCE 4200 | -9 | Transverse | 61-D-2004 | 0.6 | 61RW011 | Vibrating Wire Strain Sensor | 11 | Strain | 115579.5 | 12/29/2023 | Static
61 | RW_VALUES | 10/26/2004 | 05/01/2013 | 45.267 | 15836 | -93.7194 | Temperature - Resistance | Ohm-units | RW | Geokon VCE 4200 | -9 | Transverse | 61-D-2004 | 3.48 | 61RW012 | Vibrating Wire Strain Sensor | 12 | Strain | 115579.5 | 12/29/2023 | Static
61 | RW_VALUES | 10/26/2004 | 05/01/2013 | 45.267 | 15836 | -93.7194 | Temperature - Resistance | Ohm-units | RW | Geokon VCE 4200 | -11.61 | Longitudinal | 61-D-2004 | 1.08 | 61RW013 | Vibrating Wire Strain Sensor | 13 | Strain | 115577.4 | 12/29/2023 | Static
61 | RW_VALUES | 10/26/2004 | 05/01/2013 | 45.267 | 15836 | -93.7194 | Temperature - Resistance | Ohm-units | RW | Geokon VCE 4200 | -11.61 | Longitudinal | 61-D-2004 | 3.96 | 61RW014 | Vibrating Wire Strain Sensor | 14 | Strain | 115577.4 | 12/29/2023 | Static
61 | RW_VALUES | 10/26/2004 | 05/01/2013 | 45.267 | 15836 | -93.7194 | Temperature - Resistance | Ohm-units | RW | Geokon VCE 4200 | -9.27 | Longitudinal | 61-D-2004 | 0.72 | 61RW015 | Vibrating Wire Strain Sensor | 15 | Strain | 115577.3 | 12/29/2023 | Static
61 | FW_VALUES | 10/26/2004 | 05/01/2013 | 45.267 | 15836 | -93.7194 | Pavement Strain - Frequency Response | hertz(Hz) | FW | Geokon VCE 4200 | -9.27 | Longitudinal | 61-D-2004 | 3.72 | 61FW016 | Vibrating Wire Strain Sensor | 16 | Strain | 115577.3 | 12/29/2023 | Static
61 | FW_VALUES | 10/26/2004 | 05/01/2013 | 45.267 | 15836 | -93.7194 | Pavement Strain - Frequency Response | hertz(Hz) | FW | Geokon VCE 4200 | -6.4 | Longitudinal | 61-D-2004 | 0.6 | 61FW017 | Vibrating Wire Strain Sensor | 17 | Strain | 115577.5 | 12/29/2023 | Static
61 | FW_VALUES | 10/26/2004 | 05/01/2013 | 45.267 | 15836 | -93.7194 | Pavement Strain - Frequency Response | hertz(Hz) | FW | Geokon VCE 4200 | -6.4 | Longitudinal | 61-D-2004 | 3.48 | 61FW018 | Vibrating Wire Strain Sensor | 18 | Strain | 115577.5 | 12/29/2023 | Static
61 | FW_VALUES | 10/26/2004 | 05/01/2013 | 45.267 | 15836 | -93.7194 | Pavement Strain - Frequency Response | hertz(Hz) | FW | Geokon VCE 4200 | -11.57 | Longitudinal | 61-D-2004 | 1.08 | 61FW019 | Vibrating Wire Strain Sensor | 19 | Strain | 115575.2 | 12/29/2023 | Static
61 | FW_VALUES | 10/26/2004 | 05/01/2013 | 45.267 | 15836 | -93.7194 | Pavement Strain - Frequency Response | hertz(Hz) | FW | Geokon VCE 4200 | -11.57 | Longitudinal | 61-D-2004 | 3.96 | 61FW020 | Vibrating Wire Strain Sensor | 20 | Strain | 115575.2 | 12/29/2023 | Static
61 | FW_VALUES | 10/26/2004 | 05/01/2013 | 45.267 | 15836 | -93.7194 | Pavement Strain - Frequency Response | hertz(Hz) | FW | Geokon VCE 4200 | -9.03 | Transverse | 61-D-2004 | 0.6 | 61FW001 | Vibrating Wire Strain Sensor | 1 | Strain | 115584.5 | 12/29/2023 | Static
61 | FW_VALUES | 10/26/2004 | 05/01/2013 | 45.267 | 15836 | -93.7194 | Pavement Strain - Frequency Response | hertz(Hz) | FW | Geokon VCE 4200 | -9.03 | Transverse | 61-D-2004 | 3.48 | 61FW002 | Vibrating Wire Strain Sensor | 2 | Strain | 115584.5 | 12/29/2023 | Static
61 | FW_VALUES | 10/26/2004 | 05/01/2013 | 45.267 | 15836 | -93.7194 | Pavement Strain - Frequency Response | hertz(Hz) | FW | Geokon VCE 4200 | -11.57 | Longitudinal | 61-D-2004 | 0.96 | 61FW003 | Vibrating Wire Strain Sensor | 3 | Strain | 115582.4 | 12/29/2023 | Static
61 | FW_VALUES | 10/26/2004 | 05/01/2013 | 45.267 | 15836 | -93.7194 | Pavement Strain - Frequency Response | hertz(Hz) | FW | Geokon VCE 4200 | -11.57 | Longitudinal | 61-D-2004 | 3.96 | 61FW004 | Vibrating Wire Strain Sensor | 4 | Strain | 115582.4 | 12/29/2023 | Static
61 | FW_VALUES | 10/26/2004 | 05/01/2013 | 45.267 | 15836 | -93.7194 | Pavement Strain - Frequency Response | hertz(Hz) | FW | Geokon VCE 4200 | -9.07 | Longitudinal | 61-D-2004 | 0.6 | 61FW005 | Vibrating Wire Strain Sensor | 5 | Strain | 115582.4 | 12/29/2023 | Static
61 | FW_VALUES | 10/26/2004 | 05/01/2013 | 45.267 | 15836 | -93.7194 | Pavement Strain - Frequency Response | hertz(Hz) | FW | Geokon VCE 4200 | -9.07 | Longitudinal | 61-D-2004 | 3.6 | 61FW006 | Vibrating Wire Strain Sensor | 6 | Strain | 115582.4 | 12/29/2023 | Static
61 | FW_VALUES | 10/26/2004 | 05/01/2013 | 45.267 | 15836 | -93.7194 | Pavement Strain - Frequency Response | hertz(Hz) | FW | Geokon VCE 4200 | -6.44 | Longitudinal | 61-D-2004 | 0.72 | 61FW007 | Vibrating Wire Strain Sensor | 7 | Strain | 115582.4 | 12/29/2023 | Static
61 | FW_VALUES | 10/26/2004 | 05/01/2013 | 45.267 | 15836 | -93.7194 | Pavement Strain - Frequency Response | hertz(Hz) | FW | Geokon VCE 4200 | -6.44 | Longitudinal | 61-D-2004 | 3.72 | 61FW008 | Vibrating Wire Strain Sensor | 8 | Strain | 115582.4 | 12/29/2023 | Static
61 | FW_VALUES | 10/26/2004 | 05/01/2013 | 45.267 | 15836 | -93.7194 | Pavement Strain - Frequency Response | hertz(Hz) | FW | Geokon VCE 4200 | -11.6 | Longitudinal | 61-D-2004 | 1.2 | 61FW009 | Vibrating Wire Strain Sensor | 9 | Strain | 115580.2 | 12/29/2023 | Static
61 | FW_VALUES | 10/26/2004 | 05/01/2013 | 45.267 | 15836 | -93.7194 | Pavement Strain - Frequency Response | hertz(Hz) | FW | Geokon VCE 4200 | -11.6 | Longitudinal | 61-D-2004 | 4.2 | 61FW010 | Vibrating Wire Strain Sensor | 10 | Strain | 115580.2 | 12/29/2023 | Static
61 | FW_VALUES | 10/26/2004 | 05/01/2013 | 45.267 | 15836 | -93.7194 | Pavement Strain - Frequency Response | hertz(Hz) | FW | Geokon VCE 4200 | -9 | Transverse | 61-D-2004 | 0.6 | 61FW011 | Vibrating Wire Strain Sensor | 11 | Strain | 115579.5 | 12/29/2023 | Static
61 | FW_VALUES | 10/26/2004 | 05/01/2013 | 45.267 | 15836 | -93.7194 | Pavement Strain - Frequency Response | hertz(Hz) | FW | Geokon VCE 4200 | -9 | Transverse | 61-D-2004 | 3.48 | 61FW012 | Vibrating Wire Strain Sensor | 12 | Strain | 115579.5 | 12/29/2023 | Static
61 | FW_VALUES | 10/26/2004 | 05/01/2013 | 45.267 | 15836 | -93.7194 | Pavement Strain - Frequency Response | hertz(Hz) | FW | Geokon VCE 4200 | -11.61 | Longitudinal | 61-D-2004 | 1.08 | 61FW013 | Vibrating Wire Strain Sensor | 13 | Strain | 115577.4 | 12/29/2023 | Static
61 | FW_VALUES | 10/26/2004 | 05/01/2013 | 45.267 | 15836 | -93.7194 | Pavement Strain - Frequency Response | hertz(Hz) | FW | Geokon VCE 4200 | -11.61 | Longitudinal | 61-D-2004 | 3.96 | 61FW014 | Vibrating Wire Strain Sensor | 14 | Strain | 115577.4 | 12/29/2023 | Static
61 | FW_VALUES | 10/26/2004 | 05/01/2013 | 45.267 | 15836 | -93.7194 | Pavement Strain - Frequency Response | hertz(Hz) | FW | Geokon VCE 4200 | -9.27 | Longitudinal | 61-D-2004 | 0.72 | 61FW015 | Vibrating Wire Strain Sensor | 15 | Strain | 115577.3 | 12/29/2023 | Static
61 | VW_VALUES | 10/26/2004 | 05/01/2013 | 45.267 | 15836 | -93.7194 | Pavement strain | Microstrain | VW | Geokon VCE 4200 | -9.03 | Transverse | 61-D-2004 | 0.6 | 61VW001 | Vibrating Wire Strain Sensor | 1 | Strain | 115584.5 | 12/29/2023 | Static
61 | VW_VALUES | 10/26/2004 | 05/01/2013 | 45.267 | 15836 | -93.7194 | Pavement strain | Microstrain | VW | Geokon VCE 4200 | -9.03 | Transverse | 61-D-2004 | 3.48 | 61VW002 | Vibrating Wire Strain Sensor | 2 | Strain | 115584.5 | 12/29/2023 | Static
61 | VW_VALUES | 10/26/2004 | 05/01/2013 | 45.267 | 15836 | -93.7194 | Pavement strain | Microstrain | VW | Geokon VCE 4200 | -11.57 | Longitudinal | 61-D-2004 | 0.96 | 61VW003 | Vibrating Wire Strain Sensor | 3 | Strain | 115582.4 | 12/29/2023 | Static
61 | VW_VALUES | 10/26/2004 | 05/01/2013 | 45.267 | 15836 | -93.7194 | Pavement strain | Microstrain | VW | Geokon VCE 4200 | -11.57 | Longitudinal | 61-D-2004 | 3.96 | 61VW004 | Vibrating Wire Strain Sensor | 4 | Strain | 115582.4 | 12/29/2023 | Static
61 | VW_VALUES | 10/26/2004 | 05/01/2013 | 45.267 | 15836 | -93.7194 | Pavement strain | Microstrain | VW | Geokon VCE 4200 | -9.07 | Longitudinal | 61-D-2004 | 0.6 | 61VW005 | Vibrating Wire Strain Sensor | 5 | Strain | 115582.4 | 12/29/2023 | Static
61 | VW_VALUES | 10/26/2004 | 05/01/2013 | 45.267 | 15836 | -93.7194 | Pavement strain | Microstrain | VW | Geokon VCE 4200 | -9.07 | Longitudinal | 61-D-2004 | 3.6 | 61VW006 | Vibrating Wire Strain Sensor | 6 | Strain | 115582.4 | 12/29/2023 | Static
61 | VW_VALUES | 10/26/2004 | 05/01/2013 | 45.267 | 15836 | -93.7194 | Pavement strain | Microstrain | VW | Geokon VCE 4200 | -6.44 | Longitudinal | 61-D-2004 | 0.72 | 61VW007 | Vibrating Wire Strain Sensor | 7 | Strain | 115582.4 | 12/29/2023 | Static
61 | VW_VALUES | 10/26/2004 | 05/01/2013 | 45.267 | 15836 | -93.7194 | Pavement strain | Microstrain | VW | Geokon VCE 4200 | -6.44 | Longitudinal | 61-D-2004 | 3.72 | 61VW008 | Vibrating Wire Strain Sensor | 8 | Strain | 115582.4 | 12/29/2023 | Static
61 | VW_VALUES | 10/26/2004 | 05/01/2013 | 45.267 | 15836 | -93.7194 | Pavement strain | Microstrain | VW | Geokon VCE 4200 | -11.6 | Longitudinal | 61-D-2004 | 1.2 | 61VW009 | Vibrating Wire Strain Sensor | 9 | Strain | 115580.2 | 12/29/2023 | Static
61 | VW_VALUES | 10/26/2004 | 05/01/2013 | 45.267 | 15836 | -93.7194 | Pavement strain | Microstrain | VW | Geokon VCE 4200 | -11.6 | Longitudinal | 61-D-2004 | 4.2 | 61VW010 | Vibrating Wire Strain Sensor | 10 | Strain | 115580.2 | 12/29/2023 | Static
61 | VW_VALUES | 10/26/2004 | 05/01/2013 | 45.267 | 15836 | -93.7194 | Pavement strain | Microstrain | VW | Geokon VCE 4200 | -9 | Transverse | 61-D-2004 | 0.6 | 61VW011 | Vibrating Wire Strain Sensor | 11 | Strain | 115579.5 | 12/29/2023 | Static
61 | VW_VALUES | 10/26/2004 | 05/01/2013 | 45.267 | 15836 | -93.7194 | Pavement strain | Microstrain | VW | Geokon VCE 4200 | -9 | Transverse | 61-D-2004 | 3.48 | 61VW012 | Vibrating Wire Strain Sensor | 12 | Strain | 115579.5 | 12/29/2023 | Static
61 | VW_VALUES | 10/26/2004 | 05/01/2013 | 45.267 | 15836 | -93.7194 | Pavement strain | Microstrain | VW | Geokon VCE 4200 | -11.61 | Longitudinal | 61-D-2004 | 1.08 | 61VW013 | Vibrating Wire Strain Sensor | 13 | Strain | 115577.4 | 12/29/2023 | Static
61 | VW_VALUES | 10/26/2004 | 05/01/2013 | 45.267 | 15836 | -93.7194 | Pavement strain | Microstrain | VW | Geokon VCE 4200 | -11.61 | Longitudinal | 61-D-2004 | 3.96 | 61VW014 | Vibrating Wire Strain Sensor | 14 | Strain | 115577.4 | 12/29/2023 | Static
61 | VW_VALUES | 10/26/2004 | 05/01/2013 | 45.267 | 15836 | -93.7194 | Pavement strain | Microstrain | VW | Geokon VCE 4200 | -9.27 | Longitudinal | 61-D-2004 | 0.72 | 61VW015 | Vibrating Wire Strain Sensor | 15 | Strain | 115577.3 | 12/29/2023 | Static
61 | VW_VALUES | 10/26/2004 | 05/01/2013 | 45.267 | 15836 | -93.7194 | Pavement strain | Microstrain | VW | Geokon VCE 4200 | -9.27 | Longitudinal | 61-D-2004 | 3.72 | 61VW016 | Vibrating Wire Strain Sensor | 16 | Strain | 115577.3 | 12/29/2023 | Static
61 | VW_VALUES | 10/26/2004 | 05/01/2013 | 45.267 | 15836 | -93.7194 | Pavement strain | Microstrain | VW | Geokon VCE 4200 | -6.4 | Longitudinal | 61-D-2004 | 0.6 | 61VW017 | Vibrating Wire Strain Sensor | 17 | Strain | 115577.5 | 12/29/2023 | Static
61 | VW_VALUES | 10/26/2004 | 05/01/2013 | 45.267 | 15836 | -93.7194 | Pavement strain | Microstrain | VW | Geokon VCE 4200 | -6.4 | Longitudinal | 61-D-2004 | 3.48 | 61VW018 | Vibrating Wire Strain Sensor | 18 | Strain | 115577.5 | 12/29/2023 | Static
61 | VW_VALUES | 10/26/2004 | 05/01/2013 | 45.267 | 15836 | -93.7194 | Pavement strain | Microstrain | VW | Geokon VCE 4200 | -11.57 | Longitudinal | 61-D-2004 | 1.08 | 61VW019 | Vibrating Wire Strain Sensor | 19 | Strain | 115575.2 | 12/29/2023 | Static
61 | VW_VALUES | 10/26/2004 | 05/01/2013 | 45.267 | 15836 | -93.7194 | Pavement strain | Microstrain | VW | Geokon VCE 4200 | -11.57 | Longitudinal | 61-D-2004 | 3.96 | 61VW020 | Vibrating Wire Strain Sensor | 20 | Strain | 115575.2 | 12/29/2023 | Static
61 | XV_VALUES | 10/26/2004 | 05/01/2013 | 45.267 | 15836 | -93.7194 | Temperature | Degrees C | XV | Geokon VCE 4200 | -9 | Horizontal | 61-D-2004 | 3.48 | 61XV012 | Vibrating Wire Strain Temperature | 12 | Temperature | 115579.5 | 12/29/2023 | Static
61 | XV_VALUES | 10/26/2004 | 05/01/2013 | 45.267 | 15836 | -93.7194 | Temperature | Degrees C | XV | Geokon VCE 4200 | -11.61 | Horizontal | 61-D-2004 | 1.08 | 61XV013 | Vibrating Wire Strain Temperature | 13 | Temperature | 115577.4 | 12/29/2023 | Static
61 | XV_VALUES | 10/26/2004 | 05/01/2013 | 45.267 | 15836 | -93.7194 | Temperature | Degrees C | XV | Geokon VCE 4200 | -11.61 | Horizontal | 61-D-2004 | 3.96 | 61XV014 | Vibrating Wire Strain Temperature | 14 | Temperature | 115577.4 | 12/29/2023 | Static
61 | XV_VALUES | 10/26/2004 | 05/01/2013 | 45.267 | 15836 | -93.7194 | Temperature | Degrees C | XV | Geokon VCE 4200 | -9.27 | Horizontal | 61-D-2004 | 0.72 | 61XV015 | Vibrating Wire Strain Temperature | 15 | Temperature | 115577.3 | 12/29/2023 | Static
62 |  | 10/26/2004 | 05/01/2013 | 45.2663 | 15848 | -93.7181 | Pavement Strain | Microstrain | CE | Tokyo Sokki PML-60 | -9.86 | Transverse | 62-D-2004 | 0.84 | 62CE001 | Concrete Embedment Strain Gauge | 1 | Strain | 116000.4 | 12/29/2023 | Dynamic
62 |  | 10/26/2004 | 05/01/2013 | 45.2663 | 15848 | -93.7181 | Pavement Strain | Microstrain | CE | Tokyo Sokki PML-60 | -9.86 | Transverse | 62-D-2004 | 3.6 | 62CE002 | Concrete Embedment Strain Gauge | 2 | Strain | 116000.4 | 12/29/2023 | Dynamic
62 |  | 10/26/2004 | 05/01/2013 | 45.2663 | 15848 | -93.7181 | Pavement Strain | Microstrain | CE | Tokyo Sokki PML-60 | -11.59 | Longitudinal | 62-D-2004 | 1.44 | 62CE003 | Concrete Embedment Strain Gauge | 3 | Strain | 116002.6 | 12/29/2023 | Dynamic
62 |  | 10/26/2004 | 05/01/2013 | 45.2663 | 15848 | -93.7181 | Pavement Strain | Microstrain | CE | Tokyo Sokki PML-60 | -11.59 | Longitudinal | 62-D-2004 | 4.44 | 62CE004 | Concrete Embedment Strain Gauge | 4 | Strain | 116002.6 | 12/29/2023 | Dynamic
62 | RW_VALUES | 10/26/2004 | 05/01/2013 | 45.2663 | 15848 | -93.7182 | Temperature - Resistance | Ohm-units | RW | Geokon VCE 4200 | -8.91 | Transverse | 62-D-2004 | 2.16 | 62RW002 | Vibrating Wire Strain Sensor | 2 | Strain | 115964.6 | 12/29/2023 | Static
62 | RW_VALUES | 10/26/2004 | 05/01/2013 | 45.2663 | 15848 | -93.7182 | Temperature - Resistance | Ohm-units | RW | Geokon VCE 4200 | -11.44 | Longitudinal | 62-D-2004 | 0.84 | 62RW003 | Vibrating Wire Strain Sensor | 3 | Strain | 115962.4 | 12/29/2023 | Static
62 | RW_VALUES | 10/26/2004 | 05/01/2013 | 45.2663 | 15848 | -93.7182 | Temperature - Resistance | Ohm-units | RW | Geokon VCE 4200 | -11.44 | Longitudinal | 62-D-2004 | 2.76 | 62RW004 | Vibrating Wire Strain Sensor | 4 | Strain | 115962.4 | 12/29/2023 | Static
62 | RW_VALUES | 10/26/2004 | 05/01/2013 | 45.2663 | 15848 | -93.7182 | Temperature - Resistance | Ohm-units | RW | Geokon VCE 4200 | -8.91 | Longitudinal | 62-D-2004 | 0.36 | 62RW005 | Vibrating Wire Strain Sensor | 5 | Strain | 115962.5 | 12/29/2023 | Static
62 | RW_VALUES | 10/26/2004 | 05/01/2013 | 45.2663 | 15848 | -93.7182 | Temperature - Resistance | Ohm-units | RW | Geokon VCE 4200 | -8.91 | Longitudinal | 62-D-2004 | 2.28 | 62RW006 | Vibrating Wire Strain Sensor | 6 | Strain | 115962.5 | 12/29/2023 | Static
62 | RW_VALUES | 10/26/2004 | 05/01/2013 | 45.2663 | 15848 | -93.7182 | Temperature - Resistance | Ohm-units | RW | Geokon VCE 4200 | -6.24 | Longitudinal | 62-D-2004 | 0.48 | 62RW007 | Vibrating Wire Strain Sensor | 7 | Strain | 115962.5 | 12/29/2023 | Static
62 | TC_VALUES | 10/26/2004 | 05/01/2013 | 45.2664 | 15848 | -93.7183 | Temperature | Degrees C | TC | Fabricated | -11.52 | Horizontal | 62-D-2004 | 0.48 | 62TC001 | Thermocouple | 1 | Temperature | 115954.4 | 12/29/2023 | Static
62 | TC_VALUES | 10/26/2004 | 05/01/2013 | 45.2664 | 15848 | -93.7183 | Temperature | Degrees C | TC | Fabricated | -11.52 | Horizontal | 62-D-2004 | 0.96 | 62TC002 | Thermocouple | 2 | Temperature | 115954.4 | 12/29/2023 | Static
62 | TC_VALUES | 10/26/2004 | 05/01/2013 | 45.2664 | 15848 | -93.7183 | Temperature | Degrees C | TC | Fabricated | -11.52 | Horizontal | 62-D-2004 | 2.04 | 62TC003 | Thermocouple | 3 | Temperature | 115954.4 | 12/29/2023 | Static
62 | TC_VALUES | 10/26/2004 | 05/01/2013 | 45.2664 | 15848 | -93.7183 | Temperature | Degrees C | TC | Fabricated | -11.52 | Horizontal | 62-D-2004 | 3 | 62TC004 | Thermocouple | 4 | Temperature | 115954.4 | 12/29/2023 | Static
62 | TC_VALUES | 10/26/2004 | 05/01/2013 | 45.2664 | 15848 | -93.7183 | Temperature | Degrees C | TC | Fabricated | -11.52 | Horizontal | 62-D-2004 | 3.48 | 62TC005 | Thermocouple | 5 | Temperature | 115954.4 | 12/29/2023 | Static
62 | TC_VALUES | 10/26/2004 | 05/01/2013 | 45.2664 | 15848 | -93.7183 | Temperature | Degrees C | TC | Fabricated | -8.94 | Horizontal | 62-D-2004 | 0.48 | 62TC008 | Thermocouple | 8 | Temperature | 115952.2 | 12/29/2023 | Static
62 | TC_VALUES | 10/26/2004 | 05/01/2013 | 45.2664 | 15848 | -93.7183 | Temperature | Degrees C | TC | Fabricated | -8.94 | Horizontal | 62-D-2004 | 0.96 | 62TC009 | Thermocouple | 9 | Temperature | 115952.2 | 12/29/2023 | Static
62 | TC_VALUES | 10/26/2004 | 05/01/2013 | 45.2664 | 15848 | -93.7183 | Temperature | Degrees C | TC | Fabricated | -8.94 | Horizontal | 62-D-2004 | 2.04 | 62TC010 | Thermocouple | 10 | Temperature | 115952.2 | 12/29/2023 | Static
62 | TC_VALUES | 10/26/2004 | 05/01/2013 | 45.2664 | 15848 | -93.7183 | Temperature | Degrees C | TC | Fabricated | -8.94 | Horizontal | 62-D-2004 | 3 | 62TC011 | Thermocouple | 11 | Temperature | 115952.2 | 12/29/2023 | Static
62 | TC_VALUES | 10/26/2004 | 05/01/2013 | 45.2664 | 15848 | -93.7183 | Temperature | Degrees C | TC | Fabricated | -8.94 | Horizontal | 62-D-2004 | 3.48 | 62TC012 | Thermocouple | 12 | Temperature | 115952.2 | 12/29/2023 | Static
62 | TC_VALUES | 10/26/2004 | 05/31/2013 | 45.2664 | 15302 | -93.7183 | Temperature | Degrees C | TC | Fabricated | -8.94 | Horizontal | 62-D-2004 | 8.04 | 62TC013 | Thermocouple | 13 | Temperature | 115952.2 | 12/29/2023 | Static
62 | TC_VALUES | 10/26/2004 | 05/31/2013 | 45.2664 | 15300 | -93.7183 | Temperature | Degrees C | TC | Fabricated | -8.94 | Horizontal | 62-D-2004 | 12 | 62TC014 | Thermocouple | 14 | Temperature | 115952.2 | 12/29/2023 | Static
62 | XH_VALUES | 10/26/2004 | 05/01/2013 | 45.2664 | 15848 | -93.7183 | Temperature | Degrees C | XH | Sensirion SHT75 | -11.48 | Horizontal | 62-D-2004 | 0.48 | 62XH001 | Concrete Humidity Sensor Temperature | 1 | Temperature | 115954.7 | 12/29/2023 | Static
62 | XH_VALUES | 10/26/2004 | 05/01/2013 | 45.2664 | 15848 | -93.7183 | Temperature | Degrees C | XH | Sensirion SHT75 | -11.48 | Horizontal | 62-D-2004 | 0.6 | 62XH002 | Concrete Humidity Sensor Temperature | 2 | Temperature | 115954.7 | 12/29/2023 | Static
62 | XH_VALUES | 10/26/2004 | 05/01/2013 | 45.2664 | 15848 | -93.7183 | Temperature | Degrees C | XH | Sensirion SHT75 | -11.48 | Horizontal | 62-D-2004 | 1.8 | 62XH003 | Concrete Humidity Sensor Temperature | 3 | Temperature | 115954.7 | 12/29/2023 | Static
62 | XH_VALUES | 10/26/2004 | 05/01/2013 | 45.2664 | 15848 | -93.7183 | Temperature | Degrees C | XH | Sensirion SHT75 | -11.48 | Horizontal | 62-D-2004 | 2.76 | 62XH004 | Concrete Humidity Sensor Temperature | 4 | Temperature | 115954.7 | 12/29/2023 | Static
62 | XH_VALUES | 10/26/2004 | 05/01/2013 | 45.2664 | 15848 | -93.7183 | Temperature | Degrees C | XH | Sensirion SHT75 | -11.48 | Horizontal | 62-D-2004 | 3.36 | 62XH005 | Concrete Humidity Sensor Temperature | 5 | Temperature | 115954.7 | 12/29/2023 | Static
62 | XH_VALUES | 10/26/2004 | 05/01/2013 | 45.2664 | 15848 | -93.7183 | Temperature | Degrees C | XH | Sensirion SHT75 | -8.93 | Horizontal | 62-D-2004 | 0.36 | 62XH006 | Concrete Humidity Sensor Temperature | 6 | Temperature | 115952.5 | 12/29/2023 | Static
62 | XH_VALUES | 10/26/2004 | 05/01/2013 | 45.2664 | 15848 | -93.7183 | Temperature | Degrees C | XH | Sensirion SHT75 | -8.93 | Horizontal | 62-D-2004 | 0.84 | 62XH007 | Concrete Humidity Sensor Temperature | 7 | Temperature | 115952.5 | 12/29/2023 | Static
62 | XH_VALUES | 10/26/2004 | 05/01/2013 | 45.2664 | 15848 | -93.7183 | Temperature | Degrees C | XH | Sensirion SHT75 | -8.93 | Horizontal | 62-D-2004 | 1.92 | 62XH008 | Concrete Humidity Sensor Temperature | 8 | Temperature | 115952.5 | 12/29/2023 | Static
62 | XH_VALUES | 10/26/2004 | 05/01/2013 | 45.2664 | 15848 | -93.7183 | Temperature | Degrees C | XH | Sensirion SHT75 | -8.93 | Horizontal | 62-D-2004 | 2.88 | 62XH009 | Concrete Humidity Sensor Temperature | 9 | Temperature | 115952.5 | 12/29/2023 | Static
62 | XH_VALUES | 10/26/2004 | 05/01/2013 | 45.2664 | 15848 | -93.7183 | Temperature | Degrees C | XH | Sensirion SHT75 | -8.93 | Horizontal | 62-D-2004 | 3.12 | 62XH010 | Concrete Humidity Sensor Temperature | 10 | Temperature | 115952.5 | 12/29/2023 | Static
62 | VW_VALUES | 10/26/2004 | 05/01/2013 | 45.2663 | 15848 | -93.7182 | Pavement strain | Microstrain | VW | Geokon VCE 4200 | -8.91 | Transverse | 62-D-2004 | 0.24 | 62VW001 | Vibrating Wire Strain Sensor | 1 | Strain | 115964.6 | 12/29/2023 | Static
62 | VW_VALUES | 10/26/2004 | 05/01/2013 | 45.2663 | 15848 | -93.7182 | Pavement strain | Microstrain | VW | Geokon VCE 4200 | -8.91 | Transverse | 62-D-2004 | 2.16 | 62VW002 | Vibrating Wire Strain Sensor | 2 | Strain | 115964.6 | 12/29/2023 | Static
62 | VW_VALUES | 10/26/2004 | 05/01/2013 | 45.2663 | 15848 | -93.7182 | Pavement strain | Microstrain | VW | Geokon VCE 4200 | -11.44 | Longitudinal | 62-D-2004 | 0.84 | 62VW003 | Vibrating Wire Strain Sensor | 3 | Strain | 115962.4 | 12/29/2023 | Static
62 | VW_VALUES | 10/26/2004 | 05/01/2013 | 45.2663 | 15848 | -93.7182 | Pavement strain | Microstrain | VW | Geokon VCE 4200 | -11.44 | Longitudinal | 62-D-2004 | 2.76 | 62VW004 | Vibrating Wire Strain Sensor | 4 | Strain | 115962.4 | 12/29/2023 | Static
62 | VW_VALUES | 10/26/2004 | 05/01/2013 | 45.2663 | 15848 | -93.7182 | Pavement strain | Microstrain | VW | Geokon VCE 4200 | -8.91 | Longitudinal | 62-D-2004 | 0.36 | 62VW005 | Vibrating Wire Strain Sensor | 5 | Strain | 115962.5 | 12/29/2023 | Static
62 | VW_VALUES | 10/26/2004 | 05/01/2013 | 45.2663 | 15848 | -93.7182 | Pavement strain | Microstrain | VW | Geokon VCE 4200 | -8.91 | Longitudinal | 62-D-2004 | 2.28 | 62VW006 | Vibrating Wire Strain Sensor | 6 | Strain | 115962.5 | 12/29/2023 | Static
62 | VW_VALUES | 10/26/2004 | 05/01/2013 | 45.2663 | 15848 | -93.7182 | Pavement strain | Microstrain | VW | Geokon VCE 4200 | -6.24 | Longitudinal | 62-D-2004 | 0.48 | 62VW007 | Vibrating Wire Strain Sensor | 7 | Strain | 115962.5 | 12/29/2023 | Static
62 | VW_VALUES | 10/26/2004 | 05/01/2013 | 45.2663 | 15848 | -93.7182 | Pavement strain | Microstrain | VW | Geokon VCE 4200 | -6.24 | Longitudinal | 62-D-2004 | 2.52 | 62VW008 | Vibrating Wire Strain Sensor | 8 | Strain | 115962.5 | 12/29/2023 | Static
62 | VW_VALUES | 10/26/2004 | 05/01/2013 | 45.2663 | 15848 | -93.7182 | Pavement strain | Microstrain | VW | Geokon VCE 4200 | -11.58 | Longitudinal | 62-D-2004 | 0.72 | 62VW009 | Vibrating Wire Strain Sensor | 9 | Strain | 115960.3 | 12/29/2023 | Static
62 | VW_VALUES | 10/26/2004 | 05/01/2013 | 45.2663 | 15848 | -93.7182 | Pavement strain | Microstrain | VW | Geokon VCE 4200 | -11.58 | Longitudinal | 62-D-2004 | 2.76 | 62VW010 | Vibrating Wire Strain Sensor | 10 | Strain | 115960.3 | 12/29/2023 | Static
62 | VW_VALUES | 10/26/2004 | 05/01/2013 | 45.2663 | 15848 | -93.7182 | Pavement strain | Microstrain | VW | Geokon VCE 4200 | -8.87 | Transverse | 62-D-2004 | 0.36 | 62VW011 | Vibrating Wire Strain Sensor | 11 | Strain | 115959.7 | 12/29/2023 | Static
62 | VW_VALUES | 10/26/2004 | 05/01/2013 | 45.2663 | 15848 | -93.7182 | Pavement strain | Microstrain | VW | Geokon VCE 4200 | -8.87 | Transverse | 62-D-2004 | 2.28 | 62VW012 | Vibrating Wire Strain Sensor | 12 | Strain | 115959.7 | 12/29/2023 | Static
62 | VW_VALUES | 10/26/2004 | 05/01/2013 | 45.2664 | 15848 | -93.7182 | Pavement strain | Microstrain | VW | Geokon VCE 4200 | -11.43 | Longitudinal | 62-D-2004 | 0.72 | 62VW013 | Vibrating Wire Strain Sensor | 13 | Strain | 115957.5 | 12/29/2023 | Static
62 | VW_VALUES | 10/26/2004 | 05/01/2013 | 45.2664 | 15848 | -93.7182 | Pavement strain | Microstrain | VW | Geokon VCE 4200 | -11.43 | Longitudinal | 62-D-2004 | 2.76 | 62VW014 | Vibrating Wire Strain Sensor | 14 | Strain | 115957.5 | 12/29/2023 | Static
62 | VW_VALUES | 10/26/2004 | 05/01/2013 | 45.2663 | 15848 | -93.7183 | Pavement strain | Microstrain | VW | Geokon VCE 4200 | -8.78 | Longitudinal | 62-D-2004 | 0.36 | 62VW015 | Vibrating Wire Strain Sensor | 15 | Strain | 115957.6 | 12/29/2023 | Static
62 | VW_VALUES | 10/26/2004 | 05/01/2013 | 45.2663 | 15848 | -93.7183 | Pavement strain | Microstrain | VW | Geokon VCE 4200 | -8.78 | Longitudinal | 62-D-2004 | 2.4 | 62VW016 | Vibrating Wire Strain Sensor | 16 | Strain | 115957.6 | 12/29/2023 | Static
62 | VW_VALUES | 10/26/2004 | 05/01/2013 | 45.2663 | 15848 | -93.7183 | Pavement strain | Microstrain | VW | Geokon VCE 4200 | -6.33 | Longitudinal | 62-D-2004 | 0.48 | 62VW017 | Vibrating Wire Strain Sensor | 17 | Strain | 115957.6 | 12/29/2023 | Static
62 | VW_VALUES | 10/26/2004 | 05/01/2013 | 45.2663 | 15848 | -93.7183 | Pavement strain | Microstrain | VW | Geokon VCE 4200 | -6.33 | Longitudinal | 62-D-2004 | 2.52 | 62VW018 | Vibrating Wire Strain Sensor | 18 | Strain | 115957.6 | 12/29/2023 | Static
62 | VW_VALUES | 10/26/2004 | 05/01/2013 | 45.2664 | 15848 | -93.7183 | Pavement strain | Microstrain | VW | Geokon VCE 4200 | -11.44 | Longitudinal | 62-D-2004 | 0.96 | 62VW019 | Vibrating Wire Strain Sensor | 19 | Strain | 115955.5 | 12/29/2023 | Static
62 | VW_VALUES | 10/26/2004 | 05/01/2013 | 45.2664 | 15848 | -93.7183 | Pavement strain | Microstrain | VW | Geokon VCE 4200 | -11.44 | Longitudinal | 62-D-2004 | 2.88 | 62VW020 | Vibrating Wire Strain Sensor | 20 | Strain | 115955.5 | 12/29/2023 | Static
62 |  | 10/26/2004 | 05/01/2013 | 45.2663 | 15848 | -93.7181 | Pavement Strain | Microstrain | CE | Tokyo Sokki PML-60 | -8.77 | Longitudinal | 62-D-2004 | 1.08 | 62CE005 | Concrete Embedment Strain Gauge | 5 | Strain | 116002.5 | 12/29/2023 | Dynamic
62 |  | 10/26/2004 | 05/01/2013 | 45.2663 | 15848 | -93.7181 | Pavement Strain | Microstrain | CE | Tokyo Sokki PML-60 | -8.77 | Longitudinal | 62-D-2004 | 4.08 | 62CE006 | Concrete Embedment Strain Gauge | 6 | Strain | 116002.5 | 12/29/2023 | Dynamic
62 |  | 10/26/2004 | 05/01/2013 | 45.2663 | 15848 | -93.7181 | Pavement Strain | Microstrain | CE | Tokyo Sokki PML-60 | -6.2 | Longitudinal | 62-D-2004 | 1.08 | 62CE007 | Concrete Embedment Strain Gauge | 7 | Strain | 116002.6 | 12/29/2023 | Dynamic
62 |  | 10/26/2004 | 05/01/2013 | 45.2663 | 15848 | -93.7181 | Pavement Strain | Microstrain | CE | Tokyo Sokki PML-60 | -6.2 | Longitudinal | 62-D-2004 | 3.48 | 62CE008 | Concrete Embedment Strain Gauge | 8 | Strain | 116002.6 | 12/29/2023 | Dynamic
62 |  | 10/26/2004 | 05/01/2013 | 45.2663 | 15848 | -93.7181 | Pavement Strain | Microstrain | CE | Tokyo Sokki PML-60 | -11.53 | Longitudinal | 62-D-2004 | 1.44 | 62CE009 | Concrete Embedment Strain Gauge | 9 | Strain | 116000.4 | 12/29/2023 | Dynamic
62 |  | 10/26/2004 | 05/01/2013 | 45.2663 | 15848 | -93.7181 | Pavement Strain | Microstrain | CE | Tokyo Sokki PML-60 | -11.53 | Longitudinal | 62-D-2004 | 4.44 | 62CE010 | Concrete Embedment Strain Gauge | 10 | Strain | 116000.4 | 12/29/2023 | Dynamic
62 |  | 10/26/2004 | 05/01/2013 | 45.2663 | 15848 | -93.7181 | Pavement Strain | Microstrain | CE | Tokyo Sokki PML-60 | -11.53 | Longitudinal | 62-D-2004 | 1.2 | 62CE011 | Concrete Embedment Strain Gauge | 11 | Strain | 115997.5 | 12/29/2023 | Dynamic
62 |  | 10/26/2004 | 05/01/2013 | 45.2663 | 15848 | -93.7181 | Pavement Strain | Microstrain | CE | Tokyo Sokki PML-60 | -11.53 | Longitudinal | 62-D-2004 | 3.84 | 62CE012 | Concrete Embedment Strain Gauge | 12 | Strain | 115997.5 | 12/29/2023 | Dynamic
62 |  | 10/26/2004 | 05/01/2013 | 45.2663 | 15848 | -93.7181 | Pavement Strain | Microstrain | CE | Tokyo Sokki PML-60 | -8.85 | Longitudinal | 62-D-2004 | 0.84 | 62CE013 | Concrete Embedment Strain Gauge | 13 | Strain | 115997.5 | 12/29/2023 | Dynamic
62 |  | 10/26/2004 | 05/01/2013 | 45.2663 | 15848 | -93.7181 | Pavement Strain | Microstrain | CE | Tokyo Sokki PML-60 | -8.85 | Longitudinal | 62-D-2004 | 3.36 | 62CE014 | Concrete Embedment Strain Gauge | 14 | Strain | 115997.5 | 12/29/2023 | Dynamic
62 |  | 10/26/2004 | 05/01/2013 | 45.2663 | 15848 | -93.7181 | Pavement Strain | Microstrain | CE | Tokyo Sokki PML-60 | -6.22 | Longitudinal | 62-D-2004 | 1.08 | 62CE015 | Concrete Embedment Strain Gauge | 15 | Strain | 115997.5 | 12/29/2023 | Dynamic
62 |  | 10/26/2004 | 05/01/2013 | 45.2663 | 15848 | -93.7181 | Pavement Strain | Microstrain | CE | Tokyo Sokki PML-60 | -6.22 | Longitudinal | 62-D-2004 | 3.48 | 62CE016 | Concrete Embedment Strain Gauge | 16 | Strain | 115997.5 | 12/29/2023 | Dynamic
62 |  | 10/26/2004 | 05/01/2013 | 45.2663 | 15848 | -93.7181 | Pavement Strain | Microstrain | CE | Tokyo Sokki PML-60 | -11.63 | Longitudinal | 62-D-2004 | 1.2 | 62CE017 | Concrete Embedment Strain Gauge | 17 | Strain | 115995.3 | 12/29/2023 | Dynamic
62 |  | 10/26/2004 | 05/01/2013 | 45.2663 | 15848 | -93.7181 | Pavement Strain | Microstrain | CE | Tokyo Sokki PML-60 | -11.63 | Longitudinal | 62-D-2004 | 4.08 | 62CE018 | Concrete Embedment Strain Gauge | 18 | Strain | 115995.3 | 12/29/2023 | Dynamic
62 |  | 10/26/2004 | 05/01/2013 | 45.2663 | 15848 | -93.7181 | Pavement Strain | Microstrain | CE | Tokyo Sokki PML-60 | -9.9 | Transverse | 62-D-2004 | 0.96 | 62CE019 | Concrete Embedment Strain Gauge | 19 | Strain | 115999.7 | 12/29/2023 | Dynamic
62 |  | 10/26/2004 | 05/01/2013 | 45.2663 | 15848 | -93.7181 | Pavement Strain | Microstrain | CE | Tokyo Sokki PML-60 | -9.9 | Transverse | 62-D-2004 | 3.48 | 62CE020 | Concrete Embedment Strain Gauge | 20 | Strain | 115999.7 | 12/29/2023 | Dynamic
62 | XV_VALUES | 10/26/2004 | 05/01/2013 | 45.2663 | 15848 | -93.7182 | Temperature | Degrees C | XV | Geokon VCE 4200 | -6.24 | Horizontal | 62-D-2004 | 2.52 | 62XV008 | Vibrating Wire Strain Temperature | 8 | Temperature | 115962.5 | 12/29/2023 | Static
62 | XV_VALUES | 10/26/2004 | 05/01/2013 | 45.2663 | 15848 | -93.7182 | Temperature | Degrees C | XV | Geokon VCE 4200 | -11.58 | Horizontal | 62-D-2004 | 0.72 | 62XV009 | Vibrating Wire Strain Temperature | 9 | Temperature | 115960.3 | 12/29/2023 | Static
62 | XV_VALUES | 10/26/2004 | 05/01/2013 | 45.2663 | 15848 | -93.7182 | Temperature | Degrees C | XV | Geokon VCE 4200 | -11.58 | Horizontal | 62-D-2004 | 2.76 | 62XV010 | Vibrating Wire Strain Temperature | 10 | Temperature | 115960.3 | 12/29/2023 | Static
62 | XV_VALUES | 10/26/2004 | 05/01/2013 | 45.2663 | 15848 | -93.7182 | Temperature | Degrees C | XV | Geokon VCE 4200 | -8.87 | Horizontal | 62-D-2004 | 0.36 | 62XV011 | Vibrating Wire Strain Temperature | 11 | Temperature | 115959.7 | 12/29/2023 | Static
62 | XV_VALUES | 10/26/2004 | 05/01/2013 | 45.2663 | 15848 | -93.7182 | Temperature | Degrees C | XV | Geokon VCE 4200 | -8.87 | Horizontal | 62-D-2004 | 2.28 | 62XV012 | Vibrating Wire Strain Temperature | 12 | Temperature | 115959.7 | 12/29/2023 | Static
62 | XV_VALUES | 10/26/2004 | 05/01/2013 | 45.2664 | 15848 | -93.7182 | Temperature | Degrees C | XV | Geokon VCE 4200 | -11.43 | Horizontal | 62-D-2004 | 0.72 | 62XV013 | Vibrating Wire Strain Temperature | 13 | Temperature | 115957.5 | 12/29/2023 | Static
62 | XV_VALUES | 10/26/2004 | 05/01/2013 | 45.2664 | 15848 | -93.7182 | Temperature | Degrees C | XV | Geokon VCE 4200 | -11.43 | Horizontal | 62-D-2004 | 2.76 | 62XV014 | Vibrating Wire Strain Temperature | 14 | Temperature | 115957.5 | 12/29/2023 | Static
62 | XV_VALUES | 10/26/2004 | 05/01/2013 | 45.2663 | 15848 | -93.7183 | Temperature | Degrees C | XV | Geokon VCE 4200 | -8.78 | Horizontal | 62-D-2004 | 0.36 | 62XV015 | Vibrating Wire Strain Temperature | 15 | Temperature | 115957.6 | 12/29/2023 | Static
62 | XV_VALUES | 10/26/2004 | 05/01/2013 | 45.2663 | 15848 | -93.7183 | Temperature | Degrees C | XV | Geokon VCE 4200 | -8.78 | Horizontal | 62-D-2004 | 2.4 | 62XV016 | Vibrating Wire Strain Temperature | 16 | Temperature | 115957.6 | 12/29/2023 | Static
62 | XV_VALUES | 10/26/2004 | 05/01/2013 | 45.2663 | 15848 | -93.7183 | Temperature | Degrees C | XV | Geokon VCE 4200 | -6.33 | Horizontal | 62-D-2004 | 0.48 | 62XV017 | Vibrating Wire Strain Temperature | 17 | Temperature | 115957.6 | 12/29/2023 | Static
62 | XV_VALUES | 10/26/2004 | 05/01/2013 | 45.2663 | 15848 | -93.7183 | Temperature | Degrees C | XV | Geokon VCE 4200 | -6.33 | Horizontal | 62-D-2004 | 2.52 | 62XV018 | Vibrating Wire Strain Temperature | 18 | Temperature | 115957.6 | 12/29/2023 | Static
62 | XV_VALUES | 10/26/2004 | 05/01/2013 | 45.2664 | 15848 | -93.7183 | Temperature | Degrees C | XV | Geokon VCE 4200 | -11.44 | Horizontal | 62-D-2004 | 0.96 | 62XV019 | Vibrating Wire Strain Temperature | 19 | Temperature | 115955.5 | 12/29/2023 | Static
62 | XV_VALUES | 10/26/2004 | 05/01/2013 | 45.2664 | 15848 | -93.7183 | Temperature | Degrees C | XV | Geokon VCE 4200 | -11.44 | Horizontal | 62-D-2004 | 2.88 | 62XV020 | Vibrating Wire Strain Temperature | 20 | Temperature | 115955.5 | 12/29/2023 | Static
62 | XV_VALUES | 10/26/2004 | 05/01/2013 | 45.2663 | 15848 | -93.7182 | Temperature | Degrees C | XV | Geokon VCE 4200 | -8.91 | Horizontal | 62-D-2004 | 0.24 | 62XV001 | Vibrating Wire Strain Temperature | 1 | Temperature | 115964.6 | 12/29/2023 | Static
62 | XV_VALUES | 10/26/2004 | 05/01/2013 | 45.2663 | 15848 | -93.7182 | Temperature | Degrees C | XV | Geokon VCE 4200 | -8.91 | Horizontal | 62-D-2004 | 2.16 | 62XV002 | Vibrating Wire Strain Temperature | 2 | Temperature | 115964.6 | 12/29/2023 | Static
62 | XV_VALUES | 10/26/2004 | 05/01/2013 | 45.2663 | 15848 | -93.7182 | Temperature | Degrees C | XV | Geokon VCE 4200 | -11.44 | Horizontal | 62-D-2004 | 0.84 | 62XV003 | Vibrating Wire Strain Temperature | 3 | Temperature | 115962.4 | 12/29/2023 | Static
62 | XV_VALUES | 10/26/2004 | 05/01/2013 | 45.2663 | 15848 | -93.7182 | Temperature | Degrees C | XV | Geokon VCE 4200 | -11.44 | Horizontal | 62-D-2004 | 2.76 | 62XV004 | Vibrating Wire Strain Temperature | 4 | Temperature | 115962.4 | 12/29/2023 | Static
62 | XV_VALUES | 10/26/2004 | 05/01/2013 | 45.2663 | 15848 | -93.7182 | Temperature | Degrees C | XV | Geokon VCE 4200 | -8.91 | Horizontal | 62-D-2004 | 0.36 | 62XV005 | Vibrating Wire Strain Temperature | 5 | Temperature | 115962.5 | 12/29/2023 | Static
62 | XV_VALUES | 10/26/2004 | 05/01/2013 | 45.2663 | 15848 | -93.7182 | Temperature | Degrees C | XV | Geokon VCE 4200 | -8.91 | Horizontal | 62-D-2004 | 2.28 | 62XV006 | Vibrating Wire Strain Temperature | 6 | Temperature | 115962.5 | 12/29/2023 | Static
62 | XV_VALUES | 10/26/2004 | 05/01/2013 | 45.2663 | 15848 | -93.7182 | Temperature | Degrees C | XV | Geokon VCE 4200 | -6.24 | Horizontal | 62-D-2004 | 0.48 | 62XV007 | Vibrating Wire Strain Temperature | 7 | Temperature | 115962.5 | 12/29/2023 | Static
62 | FW_VALUES | 10/26/2004 | 05/01/2013 | 45.2663 | 15848 | -93.7182 | Pavement Strain - Frequency Response | hertz(Hz) | FW | Geokon VCE 4200 | -8.91 | Transverse | 62-D-2004 | 0.24 | 62FW001 | Vibrating Wire Strain Sensor | 1 | Strain | 115964.6 | 12/29/2023 | Static
62 | FW_VALUES | 10/26/2004 | 05/01/2013 | 45.2663 | 15848 | -93.7182 | Pavement Strain - Frequency Response | hertz(Hz) | FW | Geokon VCE 4200 | -8.91 | Transverse | 62-D-2004 | 2.16 | 62FW002 | Vibrating Wire Strain Sensor | 2 | Strain | 115964.6 | 12/29/2023 | Static
62 | FW_VALUES | 10/26/2004 | 05/01/2013 | 45.2663 | 15848 | -93.7182 | Pavement Strain - Frequency Response | hertz(Hz) | FW | Geokon VCE 4200 | -11.44 | Longitudinal | 62-D-2004 | 0.84 | 62FW003 | Vibrating Wire Strain Sensor | 3 | Strain | 115962.4 | 12/29/2023 | Static
62 | FW_VALUES | 10/26/2004 | 05/01/2013 | 45.2663 | 15848 | -93.7182 | Pavement Strain - Frequency Response | hertz(Hz) | FW | Geokon VCE 4200 | -11.44 | Longitudinal | 62-D-2004 | 2.76 | 62FW004 | Vibrating Wire Strain Sensor | 4 | Strain | 115962.4 | 12/29/2023 | Static
62 | FW_VALUES | 10/26/2004 | 05/01/2013 | 45.2663 | 15848 | -93.7182 | Pavement Strain - Frequency Response | hertz(Hz) | FW | Geokon VCE 4200 | -8.91 | Longitudinal | 62-D-2004 | 0.36 | 62FW005 | Vibrating Wire Strain Sensor | 5 | Strain | 115962.5 | 12/29/2023 | Static
62 | FW_VALUES | 10/26/2004 | 05/01/2013 | 45.2663 | 15848 | -93.7182 | Pavement Strain - Frequency Response | hertz(Hz) | FW | Geokon VCE 4200 | -8.91 | Longitudinal | 62-D-2004 | 2.28 | 62FW006 | Vibrating Wire Strain Sensor | 6 | Strain | 115962.5 | 12/29/2023 | Static
62 | FW_VALUES | 10/26/2004 | 05/01/2013 | 45.2663 | 15848 | -93.7182 | Pavement Strain - Frequency Response | hertz(Hz) | FW | Geokon VCE 4200 | -6.24 | Longitudinal | 62-D-2004 | 0.48 | 62FW007 | Vibrating Wire Strain Sensor | 7 | Strain | 115962.5 | 12/29/2023 | Static
62 | FW_VALUES | 10/26/2004 | 05/01/2013 | 45.2663 | 15848 | -93.7182 | Pavement Strain - Frequency Response | hertz(Hz) | FW | Geokon VCE 4200 | -6.24 | Longitudinal | 62-D-2004 | 2.52 | 62FW008 | Vibrating Wire Strain Sensor | 8 | Strain | 115962.5 | 12/29/2023 | Static
62 | FW_VALUES | 10/26/2004 | 05/01/2013 | 45.2663 | 15848 | -93.7182 | Pavement Strain - Frequency Response | hertz(Hz) | FW | Geokon VCE 4200 | -11.58 | Longitudinal | 62-D-2004 | 0.72 | 62FW009 | Vibrating Wire Strain Sensor | 9 | Strain | 115960.3 | 12/29/2023 | Static
62 | FW_VALUES | 10/26/2004 | 05/01/2013 | 45.2663 | 15848 | -93.7182 | Pavement Strain - Frequency Response | hertz(Hz) | FW | Geokon VCE 4200 | -11.58 | Longitudinal | 62-D-2004 | 2.76 | 62FW010 | Vibrating Wire Strain Sensor | 10 | Strain | 115960.3 | 12/29/2023 | Static
62 | FW_VALUES | 10/26/2004 | 05/01/2013 | 45.2663 | 15848 | -93.7182 | Pavement Strain - Frequency Response | hertz(Hz) | FW | Geokon VCE 4200 | -8.87 | Transverse | 62-D-2004 | 0.36 | 62FW011 | Vibrating Wire Strain Sensor | 11 | Strain | 115959.7 | 12/29/2023 | Static
62 | FW_VALUES | 10/26/2004 | 04/01/2013 | 45.2663 | 15848 | -93.7182 | Pavement Strain - Frequency Response | hertz(Hz) | FW | Geokon VCE 4200 | -8.87 | Transverse | 62-D-2004 | 2.28 | 62FW012 | Vibrating Wire Strain Sensor | 12 | Strain | 115959.7 | 12/29/2023 | Static
62 | FW_VALUES | 10/26/2004 | 05/01/2013 | 45.2664 | 15848 | -93.7182 | Pavement Strain - Frequency Response | hertz(Hz) | FW | Geokon VCE 4200 | -11.43 | Longitudinal | 62-D-2004 | 0.72 | 62FW013 | Vibrating Wire Strain Sensor | 13 | Strain | 115957.5 | 12/29/2023 | Static
62 | FW_VALUES | 10/26/2004 | 05/01/2013 | 45.2664 | 15848 | -93.7182 | Pavement Strain - Frequency Response | hertz(Hz) | FW | Geokon VCE 4200 | -11.43 | Longitudinal | 62-D-2004 | 2.76 | 62FW014 | Vibrating Wire Strain Sensor | 14 | Strain | 115957.5 | 12/29/2023 | Static
62 | FW_VALUES | 10/26/2004 | 05/01/2013 | 45.2663 | 15848 | -93.7183 | Pavement Strain - Frequency Response | hertz(Hz) | FW | Geokon VCE 4200 | -8.78 | Longitudinal | 62-D-2004 | 0.36 | 62FW015 | Vibrating Wire Strain Sensor | 15 | Strain | 115957.6 | 12/29/2023 | Static
62 | FW_VALUES | 10/26/2004 | 05/01/2013 | 45.2663 | 15848 | -93.7183 | Pavement Strain - Frequency Response | hertz(Hz) | FW | Geokon VCE 4200 | -8.78 | Longitudinal | 62-D-2004 | 2.4 | 62FW016 | Vibrating Wire Strain Sensor | 16 | Strain | 115957.6 | 12/29/2023 | Static
62 | FW_VALUES | 10/26/2004 | 05/01/2013 | 45.2663 | 15848 | -93.7183 | Pavement Strain - Frequency Response | hertz(Hz) | FW | Geokon VCE 4200 | -6.33 | Longitudinal | 62-D-2004 | 0.48 | 62FW017 | Vibrating Wire Strain Sensor | 17 | Strain | 115957.6 | 12/29/2023 | Static
62 | FW_VALUES | 10/26/2004 | 05/01/2013 | 45.2663 | 15848 | -93.7183 | Pavement Strain - Frequency Response | hertz(Hz) | FW | Geokon VCE 4200 | -6.33 | Longitudinal | 62-D-2004 | 2.52 | 62FW018 | Vibrating Wire Strain Sensor | 18 | Strain | 115957.6 | 12/29/2023 | Static
62 | FW_VALUES | 10/26/2004 | 05/01/2013 | 45.2664 | 15848 | -93.7183 | Pavement Strain - Frequency Response | hertz(Hz) | FW | Geokon VCE 4200 | -11.44 | Longitudinal | 62-D-2004 | 0.96 | 62FW019 | Vibrating Wire Strain Sensor | 19 | Strain | 115955.5 | 12/29/2023 | Static
62 | FW_VALUES | 10/26/2004 | 05/01/2013 | 45.2664 | 15848 | -93.7183 | Pavement Strain - Frequency Response | hertz(Hz) | FW | Geokon VCE 4200 | -11.44 | Longitudinal | 62-D-2004 | 2.88 | 62FW020 | Vibrating Wire Strain Sensor | 20 | Strain | 115955.5 | 12/29/2023 | Static
62 | RW_VALUES | 10/26/2004 | 05/01/2013 | 45.2663 | 15848 | -93.7182 | Temperature - Resistance | Ohm-units | RW | Geokon VCE 4200 | -6.24 | Longitudinal | 62-D-2004 | 2.52 | 62RW008 | Vibrating Wire Strain Sensor | 8 | Strain | 115962.5 | 12/29/2023 | Static
62 | RW_VALUES | 10/26/2004 | 05/01/2013 | 45.2663 | 15848 | -93.7182 | Temperature - Resistance | Ohm-units | RW | Geokon VCE 4200 | -11.58 | Longitudinal | 62-D-2004 | 0.72 | 62RW009 | Vibrating Wire Strain Sensor | 9 | Strain | 115960.3 | 12/29/2023 | Static
62 | RW_VALUES | 10/26/2004 | 05/01/2013 | 45.2663 | 15848 | -93.7182 | Temperature - Resistance | Ohm-units | RW | Geokon VCE 4200 | -11.58 | Longitudinal | 62-D-2004 | 2.76 | 62RW010 | Vibrating Wire Strain Sensor | 10 | Strain | 115960.3 | 12/29/2023 | Static
62 | RW_VALUES | 10/26/2004 | 05/01/2013 | 45.2663 | 15848 | -93.7182 | Temperature - Resistance | Ohm-units | RW | Geokon VCE 4200 | -8.87 | Transverse | 62-D-2004 | 0.36 | 62RW011 | Vibrating Wire Strain Sensor | 11 | Strain | 115959.7 | 12/29/2023 | Static
62 | RW_VALUES | 10/26/2004 | 05/01/2013 | 45.2663 | 15848 | -93.7182 | Temperature - Resistance | Ohm-units | RW | Geokon VCE 4200 | -8.87 | Transverse | 62-D-2004 | 2.28 | 62RW012 | Vibrating Wire Strain Sensor | 12 | Strain | 115959.7 | 12/29/2023 | Static
62 | RW_VALUES | 10/26/2004 | 05/01/2013 | 45.2664 | 15848 | -93.7182 | Temperature - Resistance | Ohm-units | RW | Geokon VCE 4200 | -11.43 | Longitudinal | 62-D-2004 | 0.72 | 62RW013 | Vibrating Wire Strain Sensor | 13 | Strain | 115957.5 | 12/29/2023 | Static
62 | RW_VALUES | 10/26/2004 | 05/01/2013 | 45.2664 | 15848 | -93.7182 | Temperature - Resistance | Ohm-units | RW | Geokon VCE 4200 | -11.43 | Longitudinal | 62-D-2004 | 2.76 | 62RW014 | Vibrating Wire Strain Sensor | 14 | Strain | 115957.5 | 12/29/2023 | Static
62 | RW_VALUES | 10/26/2004 | 05/01/2013 | 45.2663 | 15848 | -93.7183 | Temperature - Resistance | Ohm-units | RW | Geokon VCE 4200 | -8.78 | Longitudinal | 62-D-2004 | 0.36 | 62RW015 | Vibrating Wire Strain Sensor | 15 | Strain | 115957.6 | 12/29/2023 | Static
62 | RW_VALUES | 10/26/2004 | 05/01/2013 | 45.2663 | 15848 | -93.7183 | Temperature - Resistance | Ohm-units | RW | Geokon VCE 4200 | -8.78 | Longitudinal | 62-D-2004 | 2.4 | 62RW016 | Vibrating Wire Strain Sensor | 16 | Strain | 115957.6 | 12/29/2023 | Static
62 | RW_VALUES | 10/26/2004 | 05/01/2013 | 45.2663 | 15848 | -93.7183 | Temperature - Resistance | Ohm-units | RW | Geokon VCE 4200 | -6.33 | Longitudinal | 62-D-2004 | 0.48 | 62RW017 | Vibrating Wire Strain Sensor | 17 | Strain | 115957.6 | 12/29/2023 | Static
62 | RW_VALUES | 10/26/2004 | 05/01/2013 | 45.2663 | 15848 | -93.7183 | Temperature - Resistance | Ohm-units | RW | Geokon VCE 4200 | -6.33 | Longitudinal | 62-D-2004 | 2.52 | 62RW018 | Vibrating Wire Strain Sensor | 18 | Strain | 115957.6 | 12/29/2023 | Static
62 | RW_VALUES | 10/26/2004 | 05/01/2013 | 45.2664 | 15848 | -93.7183 | Temperature - Resistance | Ohm-units | RW | Geokon VCE 4200 | -11.44 | Longitudinal | 62-D-2004 | 0.96 | 62RW019 | Vibrating Wire Strain Sensor | 19 | Strain | 115955.5 | 12/29/2023 | Static
62 | RW_VALUES | 10/26/2004 | 05/01/2013 | 45.2664 | 15848 | -93.7183 | Temperature - Resistance | Ohm-units | RW | Geokon VCE 4200 | -11.44 | Longitudinal | 62-D-2004 | 2.88 | 62RW020 | Vibrating Wire Strain Sensor | 20 | Strain | 115955.5 | 12/29/2023 | Static
62 | MH_VALUES | 10/26/2004 | 05/01/2013 | 45.2664 | 15848 | -93.7183 | Moisture - Humidity | Percent Rel Humidity | MH | Sensirion SHT75 | -11.48 |  | 62-D-2004 | 0.48 | 62MH001 | Concrete Humidity Sensor | 1 | Moisture | 115954.7 | 12/29/2023 | Static
62 | MH_VALUES | 10/26/2004 | 05/01/2013 | 45.2664 | 15848 | -93.7183 | Moisture - Humidity | Percent Rel Humidity | MH | Sensirion SHT75 | -11.48 |  | 62-D-2004 | 0.6 | 62MH002 | Concrete Humidity Sensor | 2 | Moisture | 115954.7 | 12/29/2023 | Static
62 | MH_VALUES | 10/26/2004 | 05/01/2013 | 45.2664 | 15848 | -93.7183 | Moisture - Humidity | Percent Rel Humidity | MH | Sensirion SHT75 | -11.48 |  | 62-D-2004 | 1.8 | 62MH003 | Concrete Humidity Sensor | 3 | Moisture | 115954.7 | 12/29/2023 | Static
62 | MH_VALUES | 10/26/2004 | 05/01/2013 | 45.2664 | 15848 | -93.7183 | Moisture - Humidity | Percent Rel Humidity | MH | Sensirion SHT75 | -11.48 |  | 62-D-2004 | 2.76 | 62MH004 | Concrete Humidity Sensor | 4 | Moisture | 115954.7 | 12/29/2023 | Static
62 | MH_VALUES | 10/26/2004 | 05/01/2013 | 45.2664 | 15848 | -93.7183 | Moisture - Humidity | Percent Rel Humidity | MH | Sensirion SHT75 | -11.48 |  | 62-D-2004 | 3.36 | 62MH005 | Concrete Humidity Sensor | 5 | Moisture | 115954.7 | 12/29/2023 | Static
62 | MH_VALUES | 10/26/2004 | 05/01/2013 | 45.2664 | 15848 | -93.7183 | Moisture - Humidity | Percent Rel Humidity | MH | Sensirion SHT75 | -8.93 |  | 62-D-2004 | 0.36 | 62MH006 | Concrete Humidity Sensor | 6 | Moisture | 115952.5 | 12/29/2023 | Static
62 | MH_VALUES | 10/26/2004 | 05/01/2013 | 45.2664 | 15848 | -93.7183 | Moisture - Humidity | Percent Rel Humidity | MH | Sensirion SHT75 | -8.93 |  | 62-D-2004 | 0.84 | 62MH007 | Concrete Humidity Sensor | 7 | Moisture | 115952.5 | 12/29/2023 | Static
62 | MH_VALUES | 10/26/2004 | 05/01/2013 | 45.2664 | 15848 | -93.7183 | Moisture - Humidity | Percent Rel Humidity | MH | Sensirion SHT75 | -8.93 |  | 62-D-2004 | 1.92 | 62MH008 | Concrete Humidity Sensor | 8 | Moisture | 115952.5 | 12/29/2023 | Static
62 | MH_VALUES | 10/26/2004 | 05/01/2013 | 45.2664 | 15848 | -93.7183 | Moisture - Humidity | Percent Rel Humidity | MH | Sensirion SHT75 | -8.93 |  | 62-D-2004 | 2.88 | 62MH009 | Concrete Humidity Sensor | 9 | Moisture | 115952.5 | 12/29/2023 | Static
62 | MH_VALUES | 10/26/2004 | 05/01/2013 | 45.2664 | 15848 | -93.7183 | Moisture - Humidity | Percent Rel Humidity | MH | Sensirion SHT75 | -8.93 |  | 62-D-2004 | 3.12 | 62MH010 | Concrete Humidity Sensor | 10 | Moisture | 115952.5 | 12/29/2023 | Static
62 | RW_VALUES | 10/26/2004 | 05/01/2013 | 45.2663 | 15848 | -93.7182 | Temperature - Resistance | Ohm-units | RW | Geokon VCE 4200 | -8.91 | Transverse | 62-D-2004 | 0.24 | 62RW001 | Vibrating Wire Strain Sensor | 1 | Strain | 115964.6 | 12/29/2023 | Static
63 | VW_VALUES | 10/26/2004 | 05/01/2013 | 45.2662 | 15820 | -93.718 | Pavement strain | Microstrain | VW | Geokon VCE 4200 | -9 | Longitudinal | 63-D-2004 | 2.52 | 63VW016 | Vibrating Wire Strain Sensor | 16 | Strain | 116027.5 | 12/29/2023 | Static
63 | VW_VALUES | 10/26/2004 | 05/01/2013 | 45.2662 | 15820 | -93.718 | Pavement strain | Microstrain | VW | Geokon VCE 4200 | -6.33 | Longitudinal | 63-D-2004 | 0.72 | 63VW017 | Vibrating Wire Strain Sensor | 17 | Strain | 116027.5 | 12/29/2023 | Static
63 | VW_VALUES | 10/26/2004 | 05/01/2013 | 45.2662 | 15820 | -93.718 | Pavement strain | Microstrain | VW | Geokon VCE 4200 | -6.33 | Longitudinal | 63-D-2004 | 2.76 | 63VW018 | Vibrating Wire Strain Sensor | 18 | Strain | 116027.5 | 12/29/2023 | Static
63 | VW_VALUES | 10/26/2004 | 05/01/2013 | 45.2662 | 15820 | -93.718 | Pavement strain | Microstrain | VW | Geokon VCE 4200 | -11.57 | Longitudinal | 63-D-2004 | 1.2 | 63VW019 | Vibrating Wire Strain Sensor | 19 | Strain | 116025.2 | 12/29/2023 | Static
63 | VW_VALUES | 10/26/2004 | 05/01/2013 | 45.2662 | 15820 | -93.718 | Pavement strain | Microstrain | VW | Geokon VCE 4200 | -11.57 | Longitudinal | 63-D-2004 | 3.12 | 63VW020 | Vibrating Wire Strain Sensor | 20 | Strain | 116025.2 | 12/29/2023 | Static
63 | VW_VALUES | 10/26/2004 | 05/01/2013 | 45.2662 | 15820 | -93.718 | Pavement strain | Microstrain | VW | Geokon VCE 4200 | -8.93 | Transverse | 63-D-2004 | 0.48 | 63VW001 | Vibrating Wire Strain Sensor | 1 | Strain | 116034.6 | 12/29/2023 | Static
63 | VW_VALUES | 10/26/2004 | 05/01/2013 | 45.2662 | 15820 | -93.718 | Pavement strain | Microstrain | VW | Geokon VCE 4200 | -8.93 | Transverse | 63-D-2004 | 2.4 | 63VW002 | Vibrating Wire Strain Sensor | 2 | Strain | 116034.6 | 12/29/2023 | Static
63 | VW_VALUES | 10/26/2004 | 05/01/2013 | 45.2662 | 15820 | -93.718 | Pavement strain | Microstrain | VW | Geokon VCE 4200 | -11.55 | Longitudinal | 63-D-2004 | 0.84 | 63VW003 | Vibrating Wire Strain Sensor | 3 | Strain | 116032.3 | 12/29/2023 | Static
63 | VW_VALUES | 10/26/2004 | 05/01/2013 | 45.2662 | 15820 | -93.718 | Pavement strain | Microstrain | VW | Geokon VCE 4200 | -11.55 | Longitudinal | 63-D-2004 | 2.76 | 63VW004 | Vibrating Wire Strain Sensor | 4 | Strain | 116032.3 | 12/29/2023 | Static
63 | VW_VALUES | 10/26/2004 | 05/01/2013 | 45.2662 | 15820 | -93.718 | Pavement strain | Microstrain | VW | Geokon VCE 4200 | -9 | Longitudinal | 63-D-2004 | 0.48 | 63VW005 | Vibrating Wire Strain Sensor | 5 | Strain | 116032.4 | 12/29/2023 | Static
63 | VW_VALUES | 10/26/2004 | 05/01/2013 | 45.2662 | 15820 | -93.718 | Pavement strain | Microstrain | VW | Geokon VCE 4200 | -9 | Longitudinal | 63-D-2004 | 2.52 | 63VW006 | Vibrating Wire Strain Sensor | 6 | Strain | 116032.4 | 12/29/2023 | Static
63 | VW_VALUES | 10/26/2004 | 05/01/2013 | 45.2662 | 15820 | -93.718 | Pavement strain | Microstrain | VW | Geokon VCE 4200 | -6.38 | Longitudinal | 63-D-2004 | 0.72 | 63VW007 | Vibrating Wire Strain Sensor | 7 | Strain | 116032.4 | 12/29/2023 | Static
63 | VW_VALUES | 10/26/2004 | 05/01/2013 | 45.2662 | 15820 | -93.718 | Pavement strain | Microstrain | VW | Geokon VCE 4200 | -6.38 | Longitudinal | 63-D-2004 | 2.76 | 63VW008 | Vibrating Wire Strain Sensor | 8 | Strain | 116032.4 | 12/29/2023 | Static
63 | VW_VALUES | 10/26/2004 | 05/01/2013 | 45.2662 | 15820 | -93.718 | Pavement strain | Microstrain | VW | Geokon VCE 4200 | -11.55 | Longitudinal | 63-D-2004 | 0.48 | 63VW009 | Vibrating Wire Strain Sensor | 9 | Strain | 116030.1 | 12/29/2023 | Static
63 | VW_VALUES | 10/26/2004 | 05/01/2013 | 45.2662 | 15820 | -93.718 | Pavement strain | Microstrain | VW | Geokon VCE 4200 | -11.55 | Longitudinal | 63-D-2004 | 2.52 | 63VW010 | Vibrating Wire Strain Sensor | 10 | Strain | 116030.1 | 12/29/2023 | Static
63 | VW_VALUES | 10/26/2004 | 05/01/2013 | 45.2662 | 15820 | -93.718 | Pavement strain | Microstrain | VW | Geokon VCE 4200 | -8.9 | Transverse | 63-D-2004 | 0.48 | 63VW011 | Vibrating Wire Strain Sensor | 11 | Strain | 116029.5 | 12/29/2023 | Static
63 |  | 10/26/2004 | 05/01/2013 | 45.2663 | 15820 | -93.7181 | Pavement Strain | Microstrain | CE | Tokyo Sokki PML-60 | -11.51 | Longitudinal | 63-D-2004 | 1.2 | 63CE011 | Concrete Embedment Strain Gauge | 11 | Strain | 116017 | 12/29/2023 | Dynamic
63 |  | 10/26/2004 | 05/01/2013 | 45.2663 | 15820 | -93.7181 | Pavement Strain | Microstrain | CE | Tokyo Sokki PML-60 | -11.51 | Longitudinal | 63-D-2004 | 4.2 | 63CE012 | Concrete Embedment Strain Gauge | 12 | Strain | 116017 | 12/29/2023 | Dynamic
63 |  | 10/26/2004 | 05/01/2013 | 45.2662 | 15820 | -93.7181 | Pavement Strain | Microstrain | CE | Tokyo Sokki PML-60 | -8.86 | Longitudinal | 63-D-2004 | 0.96 | 63CE013 | Concrete Embedment Strain Gauge | 13 | Strain | 116017.1 | 12/29/2023 | Dynamic
63 |  | 10/26/2004 | 05/01/2013 | 45.2662 | 15820 | -93.7181 | Pavement Strain | Microstrain | CE | Tokyo Sokki PML-60 | -8.86 | Longitudinal | 63-D-2004 | 3.48 | 63CE014 | Concrete Embedment Strain Gauge | 14 | Strain | 116017.1 | 12/29/2023 | Dynamic
63 |  | 10/26/2004 | 05/01/2013 | 45.2662 | 15820 | -93.7181 | Pavement Strain | Microstrain | CE | Tokyo Sokki PML-60 | -6.23 | Longitudinal | 63-D-2004 | 1.08 | 63CE015 | Concrete Embedment Strain Gauge | 15 | Strain | 116017.1 | 12/29/2023 | Dynamic
63 |  | 10/26/2004 | 05/01/2013 | 45.2662 | 15820 | -93.7181 | Pavement Strain | Microstrain | CE | Tokyo Sokki PML-60 | -6.23 | Longitudinal | 63-D-2004 | 3.48 | 63CE016 | Concrete Embedment Strain Gauge | 16 | Strain | 116017.1 | 12/29/2023 | Dynamic
63 |  | 10/26/2004 | 05/01/2013 | 45.2663 | 15820 | -93.7181 | Pavement Strain | Microstrain | CE | Tokyo Sokki PML-60 | -11.54 | Longitudinal | 63-D-2004 | 1.08 | 63CE017 | Concrete Embedment Strain Gauge | 17 | Strain | 116014.8 | 12/29/2023 | Dynamic
63 |  | 10/26/2004 | 05/01/2013 | 45.2663 | 15820 | -93.7181 | Pavement Strain | Microstrain | CE | Tokyo Sokki PML-60 | -11.54 | Longitudinal | 63-D-2004 | 4.08 | 63CE018 | Concrete Embedment Strain Gauge | 18 | Strain | 116014.8 | 12/29/2023 | Dynamic
63 |  | 10/26/2004 | 05/01/2013 | 45.2663 | 15820 | -93.7181 | Pavement Strain | Microstrain | CE | Tokyo Sokki PML-60 | -9.91 | Transverse | 63-D-2004 | 0.72 | 63CE019 | Concrete Embedment Strain Gauge | 19 | Strain | 116014.8 | 12/29/2023 | Dynamic
63 |  | 10/26/2004 | 05/01/2013 | 45.2663 | 15820 | -93.7181 | Pavement Strain | Microstrain | CE | Tokyo Sokki PML-60 | -9.91 | Transverse | 63-D-2004 | 3.72 | 63CE020 | Concrete Embedment Strain Gauge | 20 | Strain | 116014.8 | 12/29/2023 | Dynamic
63 |  | 10/26/2004 | 05/01/2013 | 45.2662 | 15820 | -93.718 | Pavement Strain | Microstrain | CE | Tokyo Sokki PML-60 | -10 | Transverse | 63-D-2004 | 0.84 | 63CE001 | Concrete Embedment Strain Gauge | 1 | Strain | 116024.4 | 12/29/2023 | Dynamic
63 |  | 10/26/2004 | 05/01/2013 | 45.2662 | 15820 | -93.718 | Pavement Strain | Microstrain | CE | Tokyo Sokki PML-60 | -10 | Transverse | 63-D-2004 | 3.84 | 63CE002 | Concrete Embedment Strain Gauge | 2 | Strain | 116024.4 | 12/29/2023 | Dynamic
63 |  | 10/26/2004 | 05/01/2013 | 45.2662 | 15820 | -93.718 | Pavement Strain | Microstrain | CE | Tokyo Sokki PML-60 | -11.56 | Longitudinal | 63-D-2004 | 1.08 | 63CE003 | Concrete Embedment Strain Gauge | 3 | Strain | 116022 | 12/29/2023 | Dynamic
63 |  | 10/26/2004 | 05/01/2013 | 45.2662 | 15820 | -93.718 | Pavement Strain | Microstrain | CE | Tokyo Sokki PML-60 | -11.56 | Longitudinal | 63-D-2004 | 3.96 | 63CE004 | Concrete Embedment Strain Gauge | 4 | Strain | 116022 | 12/29/2023 | Dynamic
63 |  | 10/26/2004 | 05/01/2013 | 45.2662 | 15820 | -93.7181 | Pavement Strain | Microstrain | CE | Tokyo Sokki PML-60 | -8.84 | Longitudinal | 63-D-2004 | 0.72 | 63CE005 | Concrete Embedment Strain Gauge | 5 | Strain | 116022.1 | 12/29/2023 | Dynamic
63 |  | 10/26/2004 | 05/01/2013 | 45.2662 | 15820 | -93.7181 | Pavement Strain | Microstrain | CE | Tokyo Sokki PML-60 | -8.84 | Longitudinal | 63-D-2004 | 3.36 | 63CE006 | Concrete Embedment Strain Gauge | 6 | Strain | 116022.1 | 12/29/2023 | Dynamic
63 |  | 10/26/2004 | 05/01/2013 | 45.2662 | 15820 | -93.7181 | Pavement Strain | Microstrain | CE | Tokyo Sokki PML-60 | -6.23 | Longitudinal | 63-D-2004 | 0.96 | 63CE007 | Concrete Embedment Strain Gauge | 7 | Strain | 116022.3 | 12/29/2023 | Dynamic
63 |  | 10/26/2004 | 05/01/2013 | 45.2662 | 15820 | -93.7181 | Pavement Strain | Microstrain | CE | Tokyo Sokki PML-60 | -6.23 | Longitudinal | 63-D-2004 | 3.48 | 63CE008 | Concrete Embedment Strain Gauge | 8 | Strain | 116022.3 | 12/29/2023 | Dynamic
63 |  | 10/26/2004 | 05/01/2013 | 45.2662 | 15820 | -93.7181 | Pavement Strain | Microstrain | CE | Tokyo Sokki PML-60 | -11.53 | Longitudinal | 63-D-2004 | 1.08 | 63CE009 | Concrete Embedment Strain Gauge | 9 | Strain | 116019.9 | 12/29/2023 | Dynamic
63 |  | 10/26/2004 | 05/01/2013 | 45.2662 | 15820 | -93.7181 | Pavement Strain | Microstrain | CE | Tokyo Sokki PML-60 | -11.53 | Longitudinal | 63-D-2004 | 3.96 | 63CE010 | Concrete Embedment Strain Gauge | 10 | Strain | 116019.9 | 12/29/2023 | Dynamic
63 | XV_VALUES | 10/26/2004 | 05/01/2013 | 45.2662 | 15820 | -93.718 | Temperature | Degrees C | XV | Geokon VCE 4200 | -8.93 | Horizontal | 63-D-2004 | 0.48 | 63XV001 | Vibrating Wire Strain Temperature | 1 | Temperature | 116034.6 | 12/29/2023 | Static
63 | XV_VALUES | 10/26/2004 | 05/01/2013 | 45.2662 | 15820 | -93.718 | Temperature | Degrees C | XV | Geokon VCE 4200 | -8.93 | Horizontal | 63-D-2004 | 2.4 | 63XV002 | Vibrating Wire Strain Temperature | 2 | Temperature | 116034.6 | 12/29/2023 | Static
63 | XV_VALUES | 10/26/2004 | 05/01/2013 | 45.2662 | 15820 | -93.718 | Temperature | Degrees C | XV | Geokon VCE 4200 | -11.55 | Horizontal | 63-D-2004 | 0.84 | 63XV003 | Vibrating Wire Strain Temperature | 3 | Temperature | 116032.3 | 12/29/2023 | Static
63 | XV_VALUES | 10/26/2004 | 05/01/2013 | 45.2662 | 15820 | -93.718 | Temperature | Degrees C | XV | Geokon VCE 4200 | -11.55 | Horizontal | 63-D-2004 | 2.76 | 63XV004 | Vibrating Wire Strain Temperature | 4 | Temperature | 116032.3 | 12/29/2023 | Static
63 | XV_VALUES | 10/26/2004 | 05/01/2013 | 45.2662 | 15820 | -93.718 | Temperature | Degrees C | XV | Geokon VCE 4200 | -9 | Horizontal | 63-D-2004 | 0.48 | 63XV005 | Vibrating Wire Strain Temperature | 5 | Temperature | 116032.4 | 12/29/2023 | Static
63 | XV_VALUES | 10/26/2004 | 05/01/2013 | 45.2662 | 15820 | -93.718 | Temperature | Degrees C | XV | Geokon VCE 4200 | -9 | Horizontal | 63-D-2004 | 2.52 | 63XV006 | Vibrating Wire Strain Temperature | 6 | Temperature | 116032.4 | 12/29/2023 | Static
63 | XV_VALUES | 10/26/2004 | 05/01/2013 | 45.2662 | 15820 | -93.718 | Temperature | Degrees C | XV | Geokon VCE 4200 | -6.38 | Horizontal | 63-D-2004 | 0.72 | 63XV007 | Vibrating Wire Strain Temperature | 7 | Temperature | 116032.4 | 12/29/2023 | Static
63 | XV_VALUES | 10/26/2004 | 05/01/2013 | 45.2662 | 15820 | -93.718 | Temperature | Degrees C | XV | Geokon VCE 4200 | -6.38 | Horizontal | 63-D-2004 | 2.76 | 63XV008 | Vibrating Wire Strain Temperature | 8 | Temperature | 116032.4 | 12/29/2023 | Static
63 | XV_VALUES | 10/26/2004 | 05/01/2013 | 45.2662 | 15820 | -93.718 | Temperature | Degrees C | XV | Geokon VCE 4200 | -11.55 | Horizontal | 63-D-2004 | 0.48 | 63XV009 | Vibrating Wire Strain Temperature | 9 | Temperature | 116030.1 | 12/29/2023 | Static
63 | XV_VALUES | 10/26/2004 | 05/01/2013 | 45.2662 | 15820 | -93.718 | Temperature | Degrees C | XV | Geokon VCE 4200 | -11.55 | Horizontal | 63-D-2004 | 2.52 | 63XV010 | Vibrating Wire Strain Temperature | 10 | Temperature | 116030.1 | 12/29/2023 | Static
63 | XV_VALUES | 10/26/2004 | 05/01/2013 | 45.2662 | 15820 | -93.718 | Temperature | Degrees C | XV | Geokon VCE 4200 | -8.9 | Horizontal | 63-D-2004 | 0.48 | 63XV011 | Vibrating Wire Strain Temperature | 11 | Temperature | 116029.5 | 12/29/2023 | Static
63 | XV_VALUES | 10/26/2004 | 05/01/2013 | 45.2662 | 15820 | -93.718 | Temperature | Degrees C | XV | Geokon VCE 4200 | -8.9 | Horizontal | 63-D-2004 | 2.52 | 63XV012 | Vibrating Wire Strain Temperature | 12 | Temperature | 116029.5 | 12/29/2023 | Static
63 | XV_VALUES | 10/26/2004 | 05/01/2013 | 45.2662 | 15820 | -93.718 | Temperature | Degrees C | XV | Geokon VCE 4200 | -11.53 | Horizontal | 63-D-2004 | 0.96 | 63XV013 | Vibrating Wire Strain Temperature | 13 | Temperature | 116027.4 | 12/29/2023 | Static
63 | XV_VALUES | 10/26/2004 | 05/01/2013 | 45.2662 | 15820 | -93.718 | Temperature | Degrees C | XV | Geokon VCE 4200 | -11.53 | Horizontal | 63-D-2004 | 3 | 63XV014 | Vibrating Wire Strain Temperature | 14 | Temperature | 116027.4 | 12/29/2023 | Static
63 | XV_VALUES | 10/26/2004 | 05/01/2013 | 45.2662 | 15820 | -93.718 | Temperature | Degrees C | XV | Geokon VCE 4200 | -9 | Horizontal | 63-D-2004 | 0.6 | 63XV015 | Vibrating Wire Strain Temperature | 15 | Temperature | 116027.5 | 12/29/2023 | Static
63 | XV_VALUES | 10/26/2004 | 05/01/2013 | 45.2662 | 15820 | -93.718 | Temperature | Degrees C | XV | Geokon VCE 4200 | -9 | Horizontal | 63-D-2004 | 2.52 | 63XV016 | Vibrating Wire Strain Temperature | 16 | Temperature | 116027.5 | 12/29/2023 | Static
63 | XV_VALUES | 10/26/2004 | 05/01/2013 | 45.2662 | 15820 | -93.718 | Temperature | Degrees C | XV | Geokon VCE 4200 | -6.33 | Horizontal | 63-D-2004 | 0.72 | 63XV017 | Vibrating Wire Strain Temperature | 17 | Temperature | 116027.5 | 12/29/2023 | Static
63 | XV_VALUES | 10/26/2004 | 05/01/2013 | 45.2662 | 15820 | -93.718 | Temperature | Degrees C | XV | Geokon VCE 4200 | -6.33 | Horizontal | 63-D-2004 | 2.76 | 63XV018 | Vibrating Wire Strain Temperature | 18 | Temperature | 116027.5 | 12/29/2023 | Static
63 | XV_VALUES | 10/26/2004 | 05/01/2013 | 45.2662 | 15820 | -93.718 | Temperature | Degrees C | XV | Geokon VCE 4200 | -11.57 | Horizontal | 63-D-2004 | 1.2 | 63XV019 | Vibrating Wire Strain Temperature | 19 | Temperature | 116025.2 | 12/29/2023 | Static
63 | XV_VALUES | 10/26/2004 | 05/01/2013 | 45.2662 | 15820 | -93.718 | Temperature | Degrees C | XV | Geokon VCE 4200 | -11.57 | Horizontal | 63-D-2004 | 3.12 | 63XV020 | Vibrating Wire Strain Temperature | 20 | Temperature | 116025.2 | 12/29/2023 | Static
63 | FW_VALUES | 10/26/2004 | 05/01/2013 | 45.2662 | 15820 | -93.718 | Pavement Strain - Frequency Response | hertz(Hz) | FW | Geokon VCE 4200 | -8.93 | Transverse | 63-D-2004 | 0.48 | 63FW001 | Vibrating Wire Strain Sensor | 1 | Strain | 116034.6 | 12/29/2023 | Static
63 | FW_VALUES | 10/26/2004 | 05/01/2013 | 45.2662 | 15820 | -93.718 | Pavement Strain - Frequency Response | hertz(Hz) | FW | Geokon VCE 4200 | -8.93 | Transverse | 63-D-2004 | 2.4 | 63FW002 | Vibrating Wire Strain Sensor | 2 | Strain | 116034.6 | 12/29/2023 | Static
63 | FW_VALUES | 10/26/2004 | 05/01/2013 | 45.2662 | 15820 | -93.718 | Pavement Strain - Frequency Response | hertz(Hz) | FW | Geokon VCE 4200 | -11.55 | Longitudinal | 63-D-2004 | 0.84 | 63FW003 | Vibrating Wire Strain Sensor | 3 | Strain | 116032.3 | 12/29/2023 | Static
63 | FW_VALUES | 10/26/2004 | 05/01/2013 | 45.2662 | 15820 | -93.718 | Pavement Strain - Frequency Response | hertz(Hz) | FW | Geokon VCE 4200 | -11.55 | Longitudinal | 63-D-2004 | 2.76 | 63FW004 | Vibrating Wire Strain Sensor | 4 | Strain | 116032.3 | 12/29/2023 | Static
63 | FW_VALUES | 10/26/2004 | 05/01/2013 | 45.2662 | 15820 | -93.718 | Pavement Strain - Frequency Response | hertz(Hz) | FW | Geokon VCE 4200 | -9 | Longitudinal | 63-D-2004 | 0.48 | 63FW005 | Vibrating Wire Strain Sensor | 5 | Strain | 116032.4 | 12/29/2023 | Static
63 | FW_VALUES | 10/26/2004 | 05/01/2013 | 45.2662 | 15820 | -93.718 | Pavement Strain - Frequency Response | hertz(Hz) | FW | Geokon VCE 4200 | -9 | Longitudinal | 63-D-2004 | 2.52 | 63FW006 | Vibrating Wire Strain Sensor | 6 | Strain | 116032.4 | 12/29/2023 | Static
63 | FW_VALUES | 10/26/2004 | 05/01/2013 | 45.2662 | 15820 | -93.718 | Pavement Strain - Frequency Response | hertz(Hz) | FW | Geokon VCE 4200 | -6.38 | Longitudinal | 63-D-2004 | 0.72 | 63FW007 | Vibrating Wire Strain Sensor | 7 | Strain | 116032.4 | 12/29/2023 | Static
63 | FW_VALUES | 10/26/2004 | 05/01/2013 | 45.2662 | 15820 | -93.718 | Pavement Strain - Frequency Response | hertz(Hz) | FW | Geokon VCE 4200 | -6.38 | Longitudinal | 63-D-2004 | 2.76 | 63FW008 | Vibrating Wire Strain Sensor | 8 | Strain | 116032.4 | 12/29/2023 | Static
63 | FW_VALUES | 10/26/2004 | 05/01/2013 | 45.2662 | 15820 | -93.718 | Pavement Strain - Frequency Response | hertz(Hz) | FW | Geokon VCE 4200 | -11.55 | Longitudinal | 63-D-2004 | 0.48 | 63FW009 | Vibrating Wire Strain Sensor | 9 | Strain | 116030.1 | 12/29/2023 | Static
63 | FW_VALUES | 10/26/2004 | 05/01/2013 | 45.2662 | 15820 | -93.718 | Pavement Strain - Frequency Response | hertz(Hz) | FW | Geokon VCE 4200 | -11.55 | Longitudinal | 63-D-2004 | 2.52 | 63FW010 | Vibrating Wire Strain Sensor | 10 | Strain | 116030.1 | 12/29/2023 | Static
63 | FW_VALUES | 10/26/2004 | 05/01/2013 | 45.2662 | 15820 | -93.718 | Pavement Strain - Frequency Response | hertz(Hz) | FW | Geokon VCE 4200 | -8.9 | Transverse | 63-D-2004 | 0.48 | 63FW011 | Vibrating Wire Strain Sensor | 11 | Strain | 116029.5 | 12/29/2023 | Static
63 | FW_VALUES | 10/26/2004 | 05/01/2013 | 45.2662 | 15820 | -93.718 | Pavement Strain - Frequency Response | hertz(Hz) | FW | Geokon VCE 4200 | -8.9 | Transverse | 63-D-2004 | 2.52 | 63FW012 | Vibrating Wire Strain Sensor | 12 | Strain | 116029.5 | 12/29/2023 | Static
63 | FW_VALUES | 10/26/2004 | 05/01/2013 | 45.2662 | 15820 | -93.718 | Pavement Strain - Frequency Response | hertz(Hz) | FW | Geokon VCE 4200 | -11.53 | Longitudinal | 63-D-2004 | 0.96 | 63FW013 | Vibrating Wire Strain Sensor | 13 | Strain | 116027.4 | 12/29/2023 | Static
63 | FW_VALUES | 10/26/2004 | 05/01/2013 | 45.2662 | 15820 | -93.718 | Pavement Strain - Frequency Response | hertz(Hz) | FW | Geokon VCE 4200 | -11.53 | Longitudinal | 63-D-2004 | 3 | 63FW014 | Vibrating Wire Strain Sensor | 14 | Strain | 116027.4 | 12/29/2023 | Static
63 | FW_VALUES | 10/26/2004 | 05/01/2013 | 45.2662 | 15820 | -93.718 | Pavement Strain - Frequency Response | hertz(Hz) | FW | Geokon VCE 4200 | -9 | Longitudinal | 63-D-2004 | 0.6 | 63FW015 | Vibrating Wire Strain Sensor | 15 | Strain | 116027.5 | 12/29/2023 | Static
63 | FW_VALUES | 10/26/2004 | 05/01/2013 | 45.2662 | 15820 | -93.718 | Pavement Strain - Frequency Response | hertz(Hz) | FW | Geokon VCE 4200 | -9 | Longitudinal | 63-D-2004 | 2.52 | 63FW016 | Vibrating Wire Strain Sensor | 16 | Strain | 116027.5 | 12/29/2023 | Static
63 | FW_VALUES | 10/26/2004 | 05/01/2013 | 45.2662 | 15820 | -93.718 | Pavement Strain - Frequency Response | hertz(Hz) | FW | Geokon VCE 4200 | -6.33 | Longitudinal | 63-D-2004 | 0.72 | 63FW017 | Vibrating Wire Strain Sensor | 17 | Strain | 116027.5 | 12/29/2023 | Static
63 | FW_VALUES | 10/26/2004 | 05/01/2013 | 45.2662 | 15820 | -93.718 | Pavement Strain - Frequency Response | hertz(Hz) | FW | Geokon VCE 4200 | -6.33 | Longitudinal | 63-D-2004 | 2.76 | 63FW018 | Vibrating Wire Strain Sensor | 18 | Strain | 116027.5 | 12/29/2023 | Static
63 | FW_VALUES | 10/26/2004 | 05/01/2013 | 45.2662 | 15820 | -93.718 | Pavement Strain - Frequency Response | hertz(Hz) | FW | Geokon VCE 4200 | -11.57 | Longitudinal | 63-D-2004 | 1.2 | 63FW019 | Vibrating Wire Strain Sensor | 19 | Strain | 116025.2 | 12/29/2023 | Static
63 | FW_VALUES | 10/26/2004 | 05/01/2013 | 45.2662 | 15820 | -93.718 | Pavement Strain - Frequency Response | hertz(Hz) | FW | Geokon VCE 4200 | -11.57 | Longitudinal | 63-D-2004 | 3.12 | 63FW020 | Vibrating Wire Strain Sensor | 20 | Strain | 116025.2 | 12/29/2023 | Static
63 | RW_VALUES | 10/26/2004 | 05/01/2013 | 45.2662 | 15820 | -93.718 | Temperature - Resistance | Ohm-units | RW | Geokon VCE 4200 | -11.55 | Longitudinal | 63-D-2004 | 2.76 | 63RW004 | Vibrating Wire Strain Sensor | 4 | Strain | 116032.3 | 12/29/2023 | Static
63 | RW_VALUES | 10/26/2004 | 05/01/2013 | 45.2662 | 15820 | -93.718 | Temperature - Resistance | Ohm-units | RW | Geokon VCE 4200 | -9 | Longitudinal | 63-D-2004 | 0.48 | 63RW005 | Vibrating Wire Strain Sensor | 5 | Strain | 116032.4 | 12/29/2023 | Static
63 | RW_VALUES | 10/26/2004 | 05/01/2013 | 45.2662 | 15820 | -93.718 | Temperature - Resistance | Ohm-units | RW | Geokon VCE 4200 | -9 | Longitudinal | 63-D-2004 | 2.52 | 63RW006 | Vibrating Wire Strain Sensor | 6 | Strain | 116032.4 | 12/29/2023 | Static
63 | RW_VALUES | 10/26/2004 | 05/01/2013 | 45.2662 | 15820 | -93.718 | Temperature - Resistance | Ohm-units | RW | Geokon VCE 4200 | -6.38 | Longitudinal | 63-D-2004 | 0.72 | 63RW007 | Vibrating Wire Strain Sensor | 7 | Strain | 116032.4 | 12/29/2023 | Static
63 | RW_VALUES | 10/26/2004 | 05/01/2013 | 45.2662 | 15820 | -93.718 | Temperature - Resistance | Ohm-units | RW | Geokon VCE 4200 | -6.38 | Longitudinal | 63-D-2004 | 2.76 | 63RW008 | Vibrating Wire Strain Sensor | 8 | Strain | 116032.4 | 12/29/2023 | Static
63 | RW_VALUES | 10/26/2004 | 05/01/2013 | 45.2662 | 15820 | -93.718 | Temperature - Resistance | Ohm-units | RW | Geokon VCE 4200 | -11.55 | Longitudinal | 63-D-2004 | 0.48 | 63RW009 | Vibrating Wire Strain Sensor | 9 | Strain | 116030.1 | 12/29/2023 | Static
63 | RW_VALUES | 10/26/2004 | 05/01/2013 | 45.2662 | 15820 | -93.718 | Temperature - Resistance | Ohm-units | RW | Geokon VCE 4200 | -11.55 | Longitudinal | 63-D-2004 | 2.52 | 63RW010 | Vibrating Wire Strain Sensor | 10 | Strain | 116030.1 | 12/29/2023 | Static
63 | RW_VALUES | 10/26/2004 | 05/01/2013 | 45.2662 | 15820 | -93.718 | Temperature - Resistance | Ohm-units | RW | Geokon VCE 4200 | -8.9 | Transverse | 63-D-2004 | 0.48 | 63RW011 | Vibrating Wire Strain Sensor | 11 | Strain | 116029.5 | 12/29/2023 | Static
63 | RW_VALUES | 10/26/2004 | 05/01/2013 | 45.2662 | 15820 | -93.718 | Temperature - Resistance | Ohm-units | RW | Geokon VCE 4200 | -8.9 | Transverse | 63-D-2004 | 2.52 | 63RW012 | Vibrating Wire Strain Sensor | 12 | Strain | 116029.5 | 12/29/2023 | Static
63 | RW_VALUES | 10/26/2004 | 05/01/2013 | 45.2662 | 15820 | -93.718 | Temperature - Resistance | Ohm-units | RW | Geokon VCE 4200 | -11.53 | Longitudinal | 63-D-2004 | 0.96 | 63RW013 | Vibrating Wire Strain Sensor | 13 | Strain | 116027.4 | 12/29/2023 | Static
63 | RW_VALUES | 10/26/2004 | 05/01/2013 | 45.2662 | 15820 | -93.718 | Temperature - Resistance | Ohm-units | RW | Geokon VCE 4200 | -11.53 | Longitudinal | 63-D-2004 | 3 | 63RW014 | Vibrating Wire Strain Sensor | 14 | Strain | 116027.4 | 12/29/2023 | Static
63 | RW_VALUES | 10/26/2004 | 05/01/2013 | 45.2662 | 15820 | -93.718 | Temperature - Resistance | Ohm-units | RW | Geokon VCE 4200 | -9 | Longitudinal | 63-D-2004 | 0.6 | 63RW015 | Vibrating Wire Strain Sensor | 15 | Strain | 116027.5 | 12/29/2023 | Static
63 | RW_VALUES | 10/26/2004 | 05/01/2013 | 45.2662 | 15820 | -93.718 | Temperature - Resistance | Ohm-units | RW | Geokon VCE 4200 | -9 | Longitudinal | 63-D-2004 | 2.52 | 63RW016 | Vibrating Wire Strain Sensor | 16 | Strain | 116027.5 | 12/29/2023 | Static
63 | RW_VALUES | 10/26/2004 | 05/01/2013 | 45.2662 | 15820 | -93.718 | Temperature - Resistance | Ohm-units | RW | Geokon VCE 4200 | -6.33 | Longitudinal | 63-D-2004 | 0.72 | 63RW017 | Vibrating Wire Strain Sensor | 17 | Strain | 116027.5 | 12/29/2023 | Static
63 | RW_VALUES | 10/26/2004 | 05/01/2013 | 45.2662 | 15820 | -93.718 | Temperature - Resistance | Ohm-units | RW | Geokon VCE 4200 | -8.93 | Transverse | 63-D-2004 | 0.48 | 63RW001 | Vibrating Wire Strain Sensor | 1 | Strain | 116034.6 | 12/29/2023 | Static
63 | RW_VALUES | 10/26/2004 | 05/01/2013 | 45.2662 | 15820 | -93.718 | Temperature - Resistance | Ohm-units | RW | Geokon VCE 4200 | -8.93 | Transverse | 63-D-2004 | 2.4 | 63RW002 | Vibrating Wire Strain Sensor | 2 | Strain | 116034.6 | 12/29/2023 | Static
63 | RW_VALUES | 10/26/2004 | 05/01/2013 | 45.2662 | 15820 | -93.718 | Temperature - Resistance | Ohm-units | RW | Geokon VCE 4200 | -11.55 | Longitudinal | 63-D-2004 | 0.84 | 63RW003 | Vibrating Wire Strain Sensor | 3 | Strain | 116032.3 | 12/29/2023 | Static
63 | RW_VALUES | 10/26/2004 | 05/01/2013 | 45.2662 | 15820 | -93.718 | Temperature - Resistance | Ohm-units | RW | Geokon VCE 4200 | -6.33 | Longitudinal | 63-D-2004 | 2.76 | 63RW018 | Vibrating Wire Strain Sensor | 18 | Strain | 116027.5 | 12/29/2023 | Static
63 | RW_VALUES | 10/26/2004 | 05/01/2013 | 45.2662 | 15820 | -93.718 | Temperature - Resistance | Ohm-units | RW | Geokon VCE 4200 | -11.57 | Longitudinal | 63-D-2004 | 1.2 | 63RW019 | Vibrating Wire Strain Sensor | 19 | Strain | 116025.2 | 12/29/2023 | Static
63 | RW_VALUES | 10/26/2004 | 05/01/2013 | 45.2662 | 15820 | -93.718 | Temperature - Resistance | Ohm-units | RW | Geokon VCE 4200 | -11.57 | Longitudinal | 63-D-2004 | 3.12 | 63RW020 | Vibrating Wire Strain Sensor | 20 | Strain | 116025.2 | 12/29/2023 | Static
63 | VW_VALUES | 10/26/2004 | 05/01/2013 | 45.2662 | 15820 | -93.718 | Pavement strain | Microstrain | VW | Geokon VCE 4200 | -8.9 | Transverse | 63-D-2004 | 2.52 | 63VW012 | Vibrating Wire Strain Sensor | 12 | Strain | 116029.5 | 12/29/2023 | Static
63 | VW_VALUES | 10/26/2004 | 05/01/2013 | 45.2662 | 15820 | -93.718 | Pavement strain | Microstrain | VW | Geokon VCE 4200 | -11.53 | Longitudinal | 63-D-2004 | 0.96 | 63VW013 | Vibrating Wire Strain Sensor | 13 | Strain | 116027.4 | 12/29/2023 | Static
63 | VW_VALUES | 10/26/2004 | 05/01/2013 | 45.2662 | 15820 | -93.718 | Pavement strain | Microstrain | VW | Geokon VCE 4200 | -11.53 | Longitudinal | 63-D-2004 | 3 | 63VW014 | Vibrating Wire Strain Sensor | 14 | Strain | 116027.4 | 12/29/2023 | Static
63 | VW_VALUES | 10/26/2004 | 05/01/2013 | 45.2662 | 15820 | -93.718 | Pavement strain | Microstrain | VW | Geokon VCE 4200 | -9 | Longitudinal | 63-D-2004 | 0.6 | 63VW015 | Vibrating Wire Strain Sensor | 15 | Strain | 116027.5 | 12/29/2023 | Static
64 | XV_VALUES | 09/27/2005 |  | 45.2596 | 16693 | -93.7013 | Temperature | Degrees C | XV | Geokon VCE 4200 | 0.23 | Horizontal | 64-D-2005 | 6 | 64XV001 | Vibrating Wire Strain Temperature | 1 | Temperature | 12.5 | 12/29/2023 | Static
64 |  | 09/22/2005 |  | 45.2596 | 16693 | -93.7013 | Pavement Strain | Microstrain | CE | Tokyo Sokki PML-60 | -2.46 | Longitudinal | 64-D-2005 | 5.04 | 64CE002 | Concrete Embedment Strain Gauge | 2 | Strain | 48.3 | 12/29/2023 | Dynamic
64 | FW_VALUES | 09/27/2005 |  | 45.2596 | 16693 | -93.7013 | Pavement Strain - Frequency Response | hertz(Hz) | FW | Geokon VCE 4200 | 0.23 | Longitudinal | 64-D-2005 | 6 | 64FW001 | Vibrating Wire Strain Sensor | 1 | Strain | 12.5 | 12/29/2023 | Static
64 | FW_VALUES | 09/27/2005 |  | 45.2596 | 16693 | -93.7013 | Pavement Strain - Frequency Response | hertz(Hz) | FW | Geokon VCE 4200 | 0.17 | Longitudinal | 64-D-2005 | 5.04 | 64FW002 | Vibrating Wire Strain Sensor | 2 | Strain | 48.3 | 12/29/2023 | Static
64 | TC_VALUES | 09/22/2005 |  | 45.2596 | 16693 | -93.7013 | Temperature | Degrees C | TC | Fabricated | -1 | Horizontal | 64-D-2005 | 0.48 | 64TC001 | Thermocouple | 1 | Temperature | 15 | 12/29/2023 | Static
64 | TC_VALUES | 09/22/2005 |  | 45.2596 | 16693 | -93.7013 | Temperature | Degrees C | TC | Fabricated | -1 | Horizontal | 64-D-2005 | 0.96 | 64TC002 | Thermocouple | 2 | Temperature | 15 | 12/29/2023 | Static
64 | TC_VALUES | 09/22/2005 |  | 45.2596 | 16693 | -93.7013 | Temperature | Degrees C | TC | Fabricated | -1 | Horizontal | 64-D-2005 | 3 | 64TC003 | Thermocouple | 3 | Temperature | 15 | 12/29/2023 | Static
64 | TC_VALUES | 09/22/2005 |  | 45.2596 | 16693 | -93.7013 | Temperature | Degrees C | TC | Fabricated | -1 | Horizontal | 64-D-2005 | 6 | 64TC004 | Thermocouple | 4 | Temperature | 15 | 12/29/2023 | Static
64 | TC_VALUES | 09/22/2005 |  | 45.2596 | 16692 | -93.7013 | Temperature | Degrees C | TC | Fabricated | -1 | Horizontal | 64-D-2005 | 12 | 64TC005 | Thermocouple | 5 | Temperature | 15 | 12/29/2023 | Static
64 | TC_VALUES | 09/22/2005 |  | 45.2596 | 18008 | -93.7013 | Temperature | Degrees C | TC | Fabricated | -1 | Horizontal | 64-D-2005 | 20.04 | 64TC006 | Thermocouple | 6 | Temperature | 15 | 12/29/2023 | Static
64 | TC_VALUES | 09/22/2005 |  | 45.2596 | 18008 | -93.7013 | Temperature | Degrees C | TC | Fabricated | -1 | Horizontal | 64-D-2005 | 36 | 64TC007 | Thermocouple | 7 | Temperature | 15 | 12/29/2023 | Static
64 | TC_VALUES | 09/22/2005 |  | 45.2596 | 18008 | -93.7013 | Temperature | Degrees C | TC | Fabricated | -1 | Horizontal | 64-D-2005 | 48 | 64TC008 | Thermocouple | 8 | Temperature | 15 | 12/29/2023 | Static
64 | TC_VALUES | 09/22/2005 |  | 45.2596 | 16693 | -93.7013 | Temperature | Degrees C | TC | Fabricated | -1 | Horizontal | 64-D-2005 | 0.48 | 64TC009 | Thermocouple | 9 | Temperature | 30 | 12/29/2023 | Static
64 | TC_VALUES | 09/22/2005 |  | 45.2596 | 16693 | -93.7013 | Temperature | Degrees C | TC | Fabricated | -1 | Horizontal | 64-D-2005 | 0.96 | 64TC010 | Thermocouple | 10 | Temperature | 30 | 12/29/2023 | Static
64 | TC_VALUES | 09/22/2005 |  | 45.2596 | 16693 | -93.7013 | Temperature | Degrees C | TC | Fabricated | -1 | Horizontal | 64-D-2005 | 3 | 64TC011 | Thermocouple | 11 | Temperature | 30 | 12/29/2023 | Static
64 | TC_VALUES | 09/22/2005 |  | 45.2596 | 16693 | -93.7013 | Temperature | Degrees C | TC | Fabricated | -1 | Horizontal | 64-D-2005 | 6 | 64TC012 | Thermocouple | 12 | Temperature | 30 | 12/29/2023 | Static
64 | TC_VALUES | 09/22/2005 |  | 45.2596 | 16692 | -93.7013 | Temperature | Degrees C | TC | Fabricated | -1 | Horizontal | 64-D-2005 | 12 | 64TC013 | Thermocouple | 13 | Temperature | 30 | 12/29/2023 | Static
64 | TC_VALUES | 09/22/2005 |  | 45.2596 | 18008 | -93.7013 | Temperature | Degrees C | TC | Fabricated | -1 | Horizontal | 64-D-2005 | 20.04 | 64TC014 | Thermocouple | 14 | Temperature | 30 | 12/29/2023 | Static
64 | TC_VALUES | 09/22/2005 |  | 45.2596 | 18008 | -93.7013 | Temperature | Degrees C | TC | Fabricated | -1 | Horizontal | 64-D-2005 | 36 | 64TC015 | Thermocouple | 15 | Temperature | 30 | 12/29/2023 | Static
64 | TC_VALUES | 09/22/2005 |  | 45.2596 | 18008 | -93.7013 | Temperature | Degrees C | TC | Fabricated | -1 | Horizontal | 64-D-2005 | 48 | 64TC016 | Thermocouple | 16 | Temperature | 30 | 12/29/2023 | Static
64 | RW_VALUES | 09/27/2005 |  | 45.2596 | 16693 | -93.7013 | Temperature - Resistance | Ohm-units | RW | Geokon VCE 4200 | 0.23 | Longitudinal | 64-D-2005 | 6 | 64RW001 | Vibrating Wire Strain Sensor | 1 | Strain | 12.5 | 12/29/2023 | Static
64 | RW_VALUES | 09/27/2005 |  | 45.2596 | 16693 | -93.7013 | Temperature - Resistance | Ohm-units | RW | Geokon VCE 4200 | 0.17 | Longitudinal | 64-D-2005 | 5.04 | 64RW002 | Vibrating Wire Strain Sensor | 2 | Strain | 48.3 | 12/29/2023 | Static
64 | VW_VALUES | 09/27/2005 |  | 45.2596 | 16693 | -93.7013 | Pavement strain | Microstrain | VW | Geokon VCE 4200 | 0.23 | Longitudinal | 64-D-2005 | 6 | 64VW001 | Vibrating Wire Strain Sensor | 1 | Strain | 12.5 | 12/29/2023 | Static
64 | VW_VALUES | 09/27/2005 |  | 45.2596 | 16693 | -93.7013 | Pavement strain | Microstrain | VW | Geokon VCE 4200 | 0.17 | Longitudinal | 64-D-2005 | 5.04 | 64VW002 | Vibrating Wire Strain Sensor | 2 | Strain | 48.3 | 12/29/2023 | Static
64 | WM_VALUES | 09/21/2005 |  | 45.2596 | 16693 | -93.7013 | Moisture - Soil - Relative | Centibar | WM | Watermark 200-X | -1 | Horizontal | 64-D-2005 | 3 | 64WM002 | Moisture Block | 2 | Moisture | 15 | 12/29/2023 | Static
64 | WM_VALUES | 09/21/2005 |  | 45.2596 | 16693 | -93.7013 | Moisture - Soil - Relative | Centibar | WM | Watermark 200-X | -1 | Horizontal | 64-D-2005 | 6 | 64WM003 | Moisture Block | 3 | Moisture | 15 | 12/29/2023 | Static
64 | WM_VALUES | 09/21/2005 |  | 45.2596 | 16692 | -93.7013 | Moisture - Soil - Relative | Centibar | WM | Watermark 200-X | -1 | Horizontal | 64-D-2005 | 12 | 64WM004 | Moisture Block | 4 | Moisture | 15 | 12/29/2023 | Static
64 | WM_VALUES | 09/21/2005 |  | 45.2596 | 18008 | -93.7013 | Moisture - Soil - Relative | Centibar | WM | Watermark 200-X | -1 | Horizontal | 64-D-2005 | 20.04 | 64WM005 | Moisture Block | 5 | Moisture | 15 | 12/29/2023 | Static
64 | WM_VALUES | 09/21/2005 |  | 45.2596 | 18008 | -93.7013 | Moisture - Soil - Relative | Centibar | WM | Watermark 200-X | -1 | Horizontal | 64-D-2005 | 36 | 64WM006 | Moisture Block | 6 | Moisture | 15 | 12/29/2023 | Static
64 | WM_VALUES | 09/21/2005 |  | 45.2596 | 16693 | -93.7013 | Moisture - Soil - Relative | Centibar | WM | Watermark 200-X | -1 | Horizontal | 64-D-2005 | 0.96 | 64WM007 | Moisture Block | 7 | Moisture | 30 | 12/29/2023 | Static
64 | WM_VALUES | 09/21/2005 |  | 45.2596 | 16693 | -93.7013 | Moisture - Soil - Relative | Centibar | WM | Watermark 200-X | -1 | Horizontal | 64-D-2005 | 3 | 64WM008 | Moisture Block | 8 | Moisture | 30 | 12/29/2023 | Static
64 | WM_VALUES | 09/21/2005 |  | 45.2596 | 16693 | -93.7013 | Moisture - Soil - Relative | Centibar | WM | Watermark 200-X | -1 | Horizontal | 64-D-2005 | 6 | 64WM009 | Moisture Block | 9 | Moisture | 30 | 12/29/2023 | Static
64 | WM_VALUES | 09/21/2005 |  | 45.2596 | 16692 | -93.7013 | Moisture - Soil - Relative | Centibar | WM | Watermark 200-X | -1 | Horizontal | 64-D-2005 | 12 | 64WM010 | Moisture Block | 10 | Moisture | 30 | 12/29/2023 | Static
64 | WM_VALUES | 09/21/2005 |  | 45.2596 | 18008 | -93.7013 | Moisture - Soil - Relative | Centibar | WM | Watermark 200-X | -1 | Horizontal | 64-D-2005 | 20.04 | 64WM011 | Moisture Block | 11 | Moisture | 30 | 12/29/2023 | Static
64 | WM_VALUES | 09/21/2005 |  | 45.2596 | 18008 | -93.7013 | Moisture - Soil - Relative | Centibar | WM | Watermark 200-X | -1 | Horizontal | 64-D-2005 | 36 | 64WM012 | Moisture Block | 12 | Moisture | 30 | 12/29/2023 | Static
64 | WM_VALUES | 09/21/2005 |  | 45.2596 | 16693 | -93.7013 | Moisture - Soil - Relative | Centibar | WM | Watermark 200-X | -1 | Horizontal | 64-D-2005 | 0.96 | 64WM001 | Moisture Block | 1 | Moisture | 15 | 12/29/2023 | Static
64 |  | 09/22/2005 |  | 45.2596 | 16693 | -93.7013 | Pavement Strain | Microstrain | CE | Tokyo Sokki PML-60 | -1.69 | Longitudinal | 64-D-2005 | 6 | 64CE001 | Concrete Embedment Strain Gauge | 1 | Strain | 12.5 | 12/29/2023 | Dynamic
64 | XV_VALUES | 09/27/2005 |  | 45.2596 | 16693 | -93.7013 | Temperature | Degrees C | XV | Geokon VCE 4200 | 0.17 | Horizontal | 64-D-2005 | 5.04 | 64XV002 | Vibrating Wire Strain Temperature | 2 | Temperature | 48.3 | 12/29/2023 | Static
70 | XV_VALUES | 06/01/2010 | 05/01/2022 | 45.2652 | 17473 | -93.716 | Temperature | Degrees C | XV | Geokon VCE 4200 | -11.73 | Horizontal | 70-D-2010 | 9.6 | 70XV101 | Vibrating Wire Strain Temperature | 101 | Temperature | 116673.6 | 12/29/2023 | Static
70 | XV_VALUES | 06/01/2010 | 05/01/2022 | 45.2652 | 17473 | -93.716 | Temperature | Degrees C | XV | Geokon VCE 4200 | -11.75 | Horizontal | 70-D-2010 | 5.46 | 70XV102 | Vibrating Wire Strain Temperature | 102 | Temperature | 116673.5 | 12/29/2023 | Static
70 | XV_VALUES | 06/01/2010 | 05/01/2022 | 45.2651 | 17473 | -93.7161 | Temperature | Degrees C | XV | Geokon VCE 4200 | -6.79 | Horizontal | 70-D-2010 | 9.02 | 70XV103 | Vibrating Wire Strain Temperature | 103 | Temperature | 116673.5 | 12/29/2023 | Static
70 | XV_VALUES | 06/01/2010 | 05/01/2022 | 45.2651 | 17473 | -93.7161 | Temperature | Degrees C | XV | Geokon VCE 4200 | -6.76 | Horizontal | 70-D-2010 | 5.39 | 70XV104 | Vibrating Wire Strain Temperature | 104 | Temperature | 116673.5 | 12/29/2023 | Static
70 | XV_VALUES | 06/01/2010 | 05/01/2022 | 45.2651 | 17473 | -93.7161 | Temperature | Degrees C | XV | Geokon VCE 4200 | -0.93 | Horizontal | 70-D-2010 | 8.95 | 70XV105 | Vibrating Wire Strain Temperature | 105 | Temperature | 116673.7 | 12/29/2023 | Static
70 | XV_VALUES | 06/01/2010 | 05/01/2022 | 45.2651 | 17473 | -93.7161 | Temperature | Degrees C | XV | Geokon VCE 4200 | -0.98 | Horizontal | 70-D-2010 | 5.38 | 70XV106 | Vibrating Wire Strain Temperature | 106 | Temperature | 116673.4 | 12/29/2023 | Static
70 | XV_VALUES | 06/01/2010 | 05/01/2022 | 45.2651 | 17473 | -93.716 | Temperature | Degrees C | XV | Geokon VCE 4200 | -6.75 | Horizontal | 70-D-2010 | 8.93 | 70XV107 | Vibrating Wire Strain Temperature | 107 | Temperature | 116680.8 | 12/29/2023 | Static
70 | XV_VALUES | 06/01/2010 | 05/01/2022 | 45.2651 | 17473 | -93.716 | Temperature | Degrees C | XV | Geokon VCE 4200 | -6.58 | Horizontal | 70-D-2010 | 4.84 | 70XV108 | Vibrating Wire Strain Temperature | 108 | Temperature | 116680.7 | 12/29/2023 | Static
70 | XV_VALUES | 06/01/2010 | 05/01/2022 | 45.2651 | 17473 | -93.716 | Temperature | Degrees C | XV | Geokon VCE 4200 | -11.94 | Horizontal | 70-D-2010 | 9.2 | 70XV109 | Vibrating Wire Strain Temperature | 109 | Temperature | 116680.2 | 12/29/2023 | Static
70 | XV_VALUES | 06/01/2010 | 05/01/2022 | 45.2651 | 17473 | -93.716 | Temperature | Degrees C | XV | Geokon VCE 4200 | -11.78 | Horizontal | 70-D-2010 | 4.98 | 70XV110 | Vibrating Wire Strain Temperature | 110 | Temperature | 116680 | 12/29/2023 | Static
70 | XV_VALUES | 06/01/2010 | 05/01/2022 | 45.2651 | 17473 | -93.716 | Temperature | Degrees C | XV | Geokon VCE 4200 | -6.56 | Horizontal | 70-D-2010 | 7.87 | 70XV111 | Vibrating Wire Strain Temperature | 111 | Temperature | 116681.2 | 12/29/2023 | Static
70 | XV_VALUES | 06/01/2010 | 05/01/2022 | 45.2651 | 17473 | -93.716 | Temperature | Degrees C | XV | Geokon VCE 4200 | -6.63 | Horizontal | 70-D-2010 | 5.18 | 70XV112 | Vibrating Wire Strain Temperature | 112 | Temperature | 116681.3 | 12/29/2023 | Static
70 | XV_VALUES | 06/01/2010 | 05/01/2022 | 45.2651 | 17473 | -93.716 | Temperature | Degrees C | XV | Geokon VCE 4200 | -1.04 | Horizontal | 70-D-2010 | 9.02 | 70XV113 | Vibrating Wire Strain Temperature | 113 | Temperature | 116688.8 | 12/29/2023 | Static
70 | XV_VALUES | 06/01/2010 | 05/01/2022 | 45.2651 | 17473 | -93.716 | Temperature | Degrees C | XV | Geokon VCE 4200 | -0.93 | Horizontal | 70-D-2010 | 5.21 | 70XV114 | Vibrating Wire Strain Temperature | 114 | Temperature | 116688.4 | 12/29/2023 | Static
70 | XV_VALUES | 06/01/2010 | 05/01/2022 | 45.2651 | 17473 | -93.716 | Temperature | Degrees C | XV | Geokon VCE 4200 | -6.33 | Horizontal | 70-D-2010 | 8.28 | 70XV115 | Vibrating Wire Strain Temperature | 115 | Temperature | 116688.5 | 12/29/2023 | Static
70 | XV_VALUES | 06/01/2010 | 05/01/2022 | 45.2651 | 17473 | -93.716 | Temperature | Degrees C | XV | Geokon VCE 4200 | -6.5 | Horizontal | 70-D-2010 | 4.8 | 70XV116 | Vibrating Wire Strain Temperature | 116 | Temperature | 116688.4 | 12/29/2023 | Static
70 | XV_VALUES | 06/01/2010 | 05/01/2022 | 45.2651 | 17473 | -93.716 | Temperature | Degrees C | XV | Geokon VCE 4200 | -12.59 | Horizontal | 70-DS-2010 | 8.34 | 70XV117 | Vibrating Wire Strain Temperature | 117 | Temperature | 116688.6 | 12/29/2023 | Static
70 | XV_VALUES | 06/01/2010 | 05/01/2022 | 45.2651 | 17473 | -93.716 | Temperature | Degrees C | XV | Geokon VCE 4200 | -12.59 | Horizontal | 70-DS-2010 | 5.02 | 70XV118 | Vibrating Wire Strain Temperature | 118 | Temperature | 116688.6 | 12/29/2023 | Static
70 | XV_VALUES | 06/01/2010 | 05/01/2022 | 45.2651 | 17473 | -93.716 | Temperature | Degrees C | XV | Geokon VCE 4200 | -12.08 | Horizontal | 70-DS-2010 | 8.96 | 70XV119 | Vibrating Wire Strain Temperature | 119 | Temperature | 116695.1 | 12/29/2023 | Static
70 | XV_VALUES | 06/01/2010 | 05/01/2022 | 45.2651 | 17473 | -93.716 | Temperature | Degrees C | XV | Geokon VCE 4200 | -12.02 | Horizontal | 70-DS-2010 | 5.18 | 70XV120 | Vibrating Wire Strain Temperature | 120 | Temperature | 116695.2 | 12/29/2023 | Static
70 | FW_VALUES | 06/01/2010 | 05/01/2022 | 45.2652 | 17473 | -93.716 | Pavement Strain - Frequency Response | hertz(Hz) | FW | Geokon VCE 4200 | -11.73 | Longitudinal | 70-D-2010 | 9.6 | 70FW101 | Vibrating Wire Strain Sensor | 101 | Strain | 116673.6 | 12/29/2023 | Static
70 | FW_VALUES | 06/01/2010 | 05/01/2022 | 45.2652 | 17473 | -93.716 | Pavement Strain - Frequency Response | hertz(Hz) | FW | Geokon VCE 4200 | -11.75 | Longitudinal | 70-D-2010 | 5.46 | 70FW102 | Vibrating Wire Strain Sensor | 102 | Strain | 116673.5 | 12/29/2023 | Static
70 | FW_VALUES | 06/01/2010 | 05/01/2022 | 45.2651 | 17473 | -93.7161 | Pavement Strain - Frequency Response | hertz(Hz) | FW | Geokon VCE 4200 | -6.79 | Longitudinal | 70-D-2010 | 9.02 | 70FW103 | Vibrating Wire Strain Sensor | 103 | Strain | 116673.5 | 12/29/2023 | Static
70 | FW_VALUES | 06/01/2010 | 05/01/2022 | 45.2651 | 17473 | -93.7161 | Pavement Strain - Frequency Response | hertz(Hz) | FW | Geokon VCE 4200 | -6.76 | Longitudinal | 70-D-2010 | 5.39 | 70FW104 | Vibrating Wire Strain Sensor | 104 | Strain | 116673.5 | 12/29/2023 | Static
70 | FW_VALUES | 06/01/2010 | 05/01/2022 | 45.2651 | 17473 | -93.7161 | Pavement Strain - Frequency Response | hertz(Hz) | FW | Geokon VCE 4200 | -0.93 | Longitudinal | 70-D-2010 | 8.95 | 70FW105 | Vibrating Wire Strain Sensor | 105 | Strain | 116673.7 | 12/29/2023 | Static
70 | FW_VALUES | 06/01/2010 | 05/01/2022 | 45.2651 | 17473 | -93.7161 | Pavement Strain - Frequency Response | hertz(Hz) | FW | Geokon VCE 4200 | -0.98 | Longitudinal | 70-D-2010 | 5.38 | 70FW106 | Vibrating Wire Strain Sensor | 106 | Strain | 116673.4 | 12/29/2023 | Static
70 | FW_VALUES | 06/01/2010 | 05/01/2022 | 45.2651 | 17473 | -93.716 | Pavement Strain - Frequency Response | hertz(Hz) | FW | Geokon VCE 4200 | -6.75 | Transverse | 70-D-2010 | 8.93 | 70FW107 | Vibrating Wire Strain Sensor | 107 | Strain | 116680.8 | 12/29/2023 | Static
70 | FW_VALUES | 06/01/2010 | 05/01/2022 | 45.2651 | 17473 | -93.716 | Pavement Strain - Frequency Response | hertz(Hz) | FW | Geokon VCE 4200 | -6.58 | Transverse | 70-D-2010 | 4.84 | 70FW108 | Vibrating Wire Strain Sensor | 108 | Strain | 116680.7 | 12/29/2023 | Static
70 | FW_VALUES | 06/01/2010 | 05/01/2022 | 45.2651 | 17473 | -93.716 | Pavement Strain - Frequency Response | hertz(Hz) | FW | Geokon VCE 4200 | -1.04 | Longitudinal | 70-D-2010 | 9.02 | 70FW113 | Vibrating Wire Strain Sensor | 113 | Strain | 116688.8 | 12/29/2023 | Static
70 | FW_VALUES | 06/01/2010 | 05/01/2022 | 45.2651 | 17473 | -93.716 | Pavement Strain - Frequency Response | hertz(Hz) | FW | Geokon VCE 4200 | -0.93 | Longitudinal | 70-D-2010 | 5.21 | 70FW114 | Vibrating Wire Strain Sensor | 114 | Strain | 116688.4 | 12/29/2023 | Static
70 | FW_VALUES | 06/01/2010 | 05/01/2022 | 45.2651 | 17473 | -93.716 | Pavement Strain - Frequency Response | hertz(Hz) | FW | Geokon VCE 4200 | -6.33 | Longitudinal | 70-D-2010 | 8.28 | 70FW115 | Vibrating Wire Strain Sensor | 115 | Strain | 116688.5 | 12/29/2023 | Static
70 | FW_VALUES | 06/01/2010 | 05/01/2022 | 45.2651 | 17473 | -93.716 | Pavement Strain - Frequency Response | hertz(Hz) | FW | Geokon VCE 4200 | -6.5 | Longitudinal | 70-D-2010 | 4.8 | 70FW116 | Vibrating Wire Strain Sensor | 116 | Strain | 116688.4 | 12/29/2023 | Static
70 | FW_VALUES | 06/01/2010 | 05/01/2022 | 45.2651 | 17473 | -93.716 | Pavement Strain - Frequency Response | hertz(Hz) | FW | Geokon VCE 4200 | -12.59 | Transverse | 70-DS-2010 | 8.34 | 70FW117 | Vibrating Wire Strain Sensor | 117 | Strain | 116688.6 | 12/29/2023 | Static
70 | FW_VALUES | 06/01/2010 | 05/01/2022 | 45.2651 | 17473 | -93.716 | Pavement Strain - Frequency Response | hertz(Hz) | FW | Geokon VCE 4200 | -12.59 | Transverse | 70-DS-2010 | 5.02 | 70FW118 | Vibrating Wire Strain Sensor | 118 | Strain | 116688.6 | 12/29/2023 | Static
70 | FW_VALUES | 06/01/2010 | 05/01/2022 | 45.2651 | 17473 | -93.716 | Pavement Strain - Frequency Response | hertz(Hz) | FW | Geokon VCE 4200 | -12.08 | Diagonal | 70-DS-2010 | 8.96 | 70FW119 | Vibrating Wire Strain Sensor | 119 | Strain | 116695.1 | 12/29/2023 | Static
70 | FW_VALUES | 06/01/2010 | 05/01/2022 | 45.2651 | 17473 | -93.716 | Pavement Strain - Frequency Response | hertz(Hz) | FW | Geokon VCE 4200 | -12.02 | Diagonal | 70-DS-2010 | 5.18 | 70FW120 | Vibrating Wire Strain Sensor | 120 | Strain | 116695.2 | 12/29/2023 | Static
70 | FW_VALUES | 06/01/2010 | 05/01/2022 | 45.2651 | 17473 | -93.716 | Pavement Strain - Frequency Response | hertz(Hz) | FW | Geokon VCE 4200 | -11.94 | Diagonal | 70-D-2010 | 9.2 | 70FW109 | Vibrating Wire Strain Sensor | 109 | Strain | 116680.2 | 12/29/2023 | Static
70 | FW_VALUES | 06/01/2010 | 05/01/2022 | 45.2651 | 17473 | -93.716 | Pavement Strain - Frequency Response | hertz(Hz) | FW | Geokon VCE 4200 | -11.78 | Diagonal | 70-D-2010 | 4.98 | 70FW110 | Vibrating Wire Strain Sensor | 110 | Strain | 116680 | 12/29/2023 | Static
70 | FW_VALUES | 06/01/2010 | 05/01/2022 | 45.2651 | 17473 | -93.716 | Pavement Strain - Frequency Response | hertz(Hz) | FW | Geokon VCE 4200 | -6.56 | Longitudinal | 70-D-2010 | 7.87 | 70FW111 | Vibrating Wire Strain Sensor | 111 | Strain | 116681.2 | 12/29/2023 | Static
70 | FW_VALUES | 06/01/2010 | 05/01/2022 | 45.2651 | 17473 | -93.716 | Pavement Strain - Frequency Response | hertz(Hz) | FW | Geokon VCE 4200 | -6.63 | Longitudinal | 70-D-2010 | 5.18 | 70FW112 | Vibrating Wire Strain Sensor | 112 | Strain | 116681.3 | 12/29/2023 | Static
70 | RW_VALUES | 06/01/2010 | 05/01/2022 | 45.2651 | 17473 | -93.716 | Temperature - Resistance | Ohm-units | RW | Geokon VCE 4200 | -12.59 | Transverse | 70-DS-2010 | 8.34 | 70RW117 | Vibrating Wire Strain Sensor | 117 | Strain | 116688.6 | 12/29/2023 | Static
70 | RW_VALUES | 06/01/2010 | 05/01/2022 | 45.2651 | 17473 | -93.716 | Temperature - Resistance | Ohm-units | RW | Geokon VCE 4200 | -12.59 | Transverse | 70-DS-2010 | 5.02 | 70RW118 | Vibrating Wire Strain Sensor | 118 | Strain | 116688.6 | 12/29/2023 | Static
70 | RW_VALUES | 06/01/2010 | 05/01/2022 | 45.2651 | 17473 | -93.716 | Temperature - Resistance | Ohm-units | RW | Geokon VCE 4200 | -12.08 | Diagonal | 70-DS-2010 | 8.96 | 70RW119 | Vibrating Wire Strain Sensor | 119 | Strain | 116695.1 | 12/29/2023 | Static
70 | RW_VALUES | 06/01/2010 | 05/01/2022 | 45.2651 | 17473 | -93.716 | Temperature - Resistance | Ohm-units | RW | Geokon VCE 4200 | -12.02 | Diagonal | 70-DS-2010 | 5.18 | 70RW120 | Vibrating Wire Strain Sensor | 120 | Strain | 116695.2 | 12/29/2023 | Static
70 | RW_VALUES | 06/01/2010 | 05/01/2022 | 45.2652 | 17473 | -93.716 | Temperature - Resistance | Ohm-units | RW | Geokon VCE 4200 | -11.73 | Longitudinal | 70-D-2010 | 9.6 | 70RW101 | Vibrating Wire Strain Sensor | 101 | Strain | 116673.6 | 12/29/2023 | Static
70 | RW_VALUES | 06/01/2010 | 05/01/2022 | 45.2652 | 17473 | -93.716 | Temperature - Resistance | Ohm-units | RW | Geokon VCE 4200 | -11.75 | Longitudinal | 70-D-2010 | 5.46 | 70RW102 | Vibrating Wire Strain Sensor | 102 | Strain | 116673.5 | 12/29/2023 | Static
70 | RW_VALUES | 06/01/2010 | 05/01/2022 | 45.2651 | 17473 | -93.7161 | Temperature - Resistance | Ohm-units | RW | Geokon VCE 4200 | -6.79 | Longitudinal | 70-D-2010 | 9.02 | 70RW103 | Vibrating Wire Strain Sensor | 103 | Strain | 116673.5 | 12/29/2023 | Static
70 | RW_VALUES | 06/01/2010 | 05/01/2022 | 45.2651 | 17473 | -93.7161 | Temperature - Resistance | Ohm-units | RW | Geokon VCE 4200 | -6.76 | Longitudinal | 70-D-2010 | 5.39 | 70RW104 | Vibrating Wire Strain Sensor | 104 | Strain | 116673.5 | 12/29/2023 | Static
70 | RW_VALUES | 06/01/2010 | 05/01/2022 | 45.2651 | 17473 | -93.7161 | Temperature - Resistance | Ohm-units | RW | Geokon VCE 4200 | -0.93 | Longitudinal | 70-D-2010 | 8.95 | 70RW105 | Vibrating Wire Strain Sensor | 105 | Strain | 116673.7 | 12/29/2023 | Static
70 | RW_VALUES | 06/01/2010 | 05/01/2022 | 45.2651 | 17473 | -93.7161 | Temperature - Resistance | Ohm-units | RW | Geokon VCE 4200 | -0.98 | Longitudinal | 70-D-2010 | 5.38 | 70RW106 | Vibrating Wire Strain Sensor | 106 | Strain | 116673.4 | 12/29/2023 | Static
70 | RW_VALUES | 06/01/2010 | 05/01/2022 | 45.2651 | 17473 | -93.716 | Temperature - Resistance | Ohm-units | RW | Geokon VCE 4200 | -6.75 | Transverse | 70-D-2010 | 8.93 | 70RW107 | Vibrating Wire Strain Sensor | 107 | Strain | 116680.8 | 12/29/2023 | Static
70 | RW_VALUES | 06/01/2010 | 05/01/2022 | 45.2651 | 17473 | -93.716 | Temperature - Resistance | Ohm-units | RW | Geokon VCE 4200 | -6.58 | Transverse | 70-D-2010 | 4.84 | 70RW108 | Vibrating Wire Strain Sensor | 108 | Strain | 116680.7 | 12/29/2023 | Static
70 | RW_VALUES | 06/01/2010 | 05/01/2022 | 45.2651 | 17473 | -93.716 | Temperature - Resistance | Ohm-units | RW | Geokon VCE 4200 | -11.94 | Diagonal | 70-D-2010 | 9.2 | 70RW109 | Vibrating Wire Strain Sensor | 109 | Strain | 116680.2 | 12/29/2023 | Static
70 | RW_VALUES | 06/01/2010 | 05/01/2022 | 45.2651 | 17473 | -93.716 | Temperature - Resistance | Ohm-units | RW | Geokon VCE 4200 | -11.78 | Diagonal | 70-D-2010 | 4.98 | 70RW110 | Vibrating Wire Strain Sensor | 110 | Strain | 116680 | 12/29/2023 | Static
70 | RW_VALUES | 06/01/2010 | 05/01/2022 | 45.2651 | 17473 | -93.716 | Temperature - Resistance | Ohm-units | RW | Geokon VCE 4200 | -6.56 | Longitudinal | 70-D-2010 | 7.87 | 70RW111 | Vibrating Wire Strain Sensor | 111 | Strain | 116681.2 | 12/29/2023 | Static
70 | RW_VALUES | 06/01/2010 | 05/01/2022 | 45.2651 | 17473 | -93.716 | Temperature - Resistance | Ohm-units | RW | Geokon VCE 4200 | -6.63 | Longitudinal | 70-D-2010 | 5.18 | 70RW112 | Vibrating Wire Strain Sensor | 112 | Strain | 116681.3 | 12/29/2023 | Static
70 | RW_VALUES | 06/01/2010 | 05/01/2022 | 45.2651 | 17473 | -93.716 | Temperature - Resistance | Ohm-units | RW | Geokon VCE 4200 | -1.04 | Longitudinal | 70-D-2010 | 9.02 | 70RW113 | Vibrating Wire Strain Sensor | 113 | Strain | 116688.8 | 12/29/2023 | Static
70 | RW_VALUES | 06/01/2010 | 05/01/2022 | 45.2651 | 17473 | -93.716 | Temperature - Resistance | Ohm-units | RW | Geokon VCE 4200 | -0.93 | Longitudinal | 70-D-2010 | 5.21 | 70RW114 | Vibrating Wire Strain Sensor | 114 | Strain | 116688.4 | 12/29/2023 | Static
70 | RW_VALUES | 06/01/2010 | 05/01/2022 | 45.2651 | 17473 | -93.716 | Temperature - Resistance | Ohm-units | RW | Geokon VCE 4200 | -6.33 | Longitudinal | 70-D-2010 | 8.28 | 70RW115 | Vibrating Wire Strain Sensor | 115 | Strain | 116688.5 | 12/29/2023 | Static
70 | RW_VALUES | 06/01/2010 | 05/01/2022 | 45.2651 | 17473 | -93.716 | Temperature - Resistance | Ohm-units | RW | Geokon VCE 4200 | -6.5 | Longitudinal | 70-D-2010 | 4.8 | 70RW116 | Vibrating Wire Strain Sensor | 116 | Strain | 116688.4 | 12/29/2023 | Static
70 | MH_VALUES | 06/01/2010 | 05/01/2022 | 45.2652 | 17473 | -93.716 | Moisture - Humidity | Percent Rel Humidity | MH | Sensirion SHT75 | -11.99 | Vertical | 70-D-2010 | 4.87 | 70MH109 | Concrete Humidity Sensor | 109 | Moisture | 116674.3 | 12/29/2023 | Static
70 | MH_VALUES | 06/01/2010 | 05/01/2022 | 45.2652 | 17473 | -93.716 | Moisture - Humidity | Percent Rel Humidity | MH | Sensirion SHT75 | -11.99 | Vertical | 70-D-2010 | 7.37 | 70MH110 | Concrete Humidity Sensor | 110 | Moisture | 116674.3 | 12/29/2023 | Static
70 | MH_VALUES | 06/01/2010 | 05/01/2022 | 45.2652 | 17473 | -93.716 | Moisture - Humidity | Percent Rel Humidity | MH | Sensirion SHT75 | -11.99 | Vertical | 70-D-2010 | 8.37 | 70MH111 | Concrete Humidity Sensor | 111 | Moisture | 116674.3 | 12/29/2023 | Static
70 | MH_VALUES | 06/01/2010 | 05/01/2022 | 45.2652 | 17473 | -93.7161 | Moisture - Humidity | Percent Rel Humidity | MH | Sensirion SHT75 | -11.92 | Vertical | 70-D-2010 | 4.51 | 70MH101 | Concrete Humidity Sensor | 101 | Moisture | 116667.8 | 12/29/2023 | Static
70 | MH_VALUES | 06/01/2010 | 05/01/2022 | 45.2652 | 17473 | -93.7161 | Moisture - Humidity | Percent Rel Humidity | MH | Sensirion SHT75 | -11.92 | Vertical | 70-D-2010 | 7.01 | 70MH102 | Concrete Humidity Sensor | 102 | Moisture | 116667.8 | 12/29/2023 | Static
70 | MH_VALUES | 06/01/2010 | 05/01/2022 | 45.2652 | 17473 | -93.7161 | Moisture - Humidity | Percent Rel Humidity | MH | Sensirion SHT75 | -11.92 | Vertical | 70-D-2010 | 8.01 | 70MH103 | Concrete Humidity Sensor | 103 | Moisture | 116667.8 | 12/29/2023 | Static
70 | MH_VALUES | 06/01/2010 |  | 45.2652 | 17473 | -93.7161 | Moisture - Humidity | Percent Rel Humidity | MH | Sensirion SHT75 | -11.92 | Vertical | 70-D-2010 | 9.51 | 70MH104 | Concrete Humidity Sensor | 104 | Moisture | 116667.8 | 12/29/2023 | Static
70 | MH_VALUES | 06/01/2010 |  | 45.2651 | 17473 | -93.716 | Moisture - Humidity | Percent Rel Humidity | MH | Sensirion SHT75 | -6.47 | Vertical | 70-D-2010 | 4.68 | 70MH105 | Concrete Humidity Sensor | 105 | Moisture | 116674.5 | 12/29/2023 | Static
70 | MH_VALUES | 06/01/2010 |  | 45.2651 | 17473 | -93.716 | Moisture - Humidity | Percent Rel Humidity | MH | Sensirion SHT75 | -6.47 | Vertical | 70-D-2010 | 7.18 | 70MH106 | Concrete Humidity Sensor | 106 | Moisture | 116674.5 | 12/29/2023 | Static
70 | MH_VALUES | 06/01/2010 |  | 45.2651 | 17473 | -93.716 | Moisture - Humidity | Percent Rel Humidity | MH | Sensirion SHT75 | -6.47 | Vertical | 70-D-2010 | 8.18 | 70MH107 | Concrete Humidity Sensor | 107 | Moisture | 116674.5 | 12/29/2023 | Static
70 | MH_VALUES | 06/01/2010 | 05/01/2022 | 45.2651 | 17473 | -93.716 | Moisture - Humidity | Percent Rel Humidity | MH | Sensirion SHT75 | -6.47 | Vertical | 70-D-2010 | 9.68 | 70MH108 | Concrete Humidity Sensor | 108 | Moisture | 116674.5 | 12/29/2023 | Static
70 | MH_VALUES | 06/01/2010 | 05/01/2022 | 45.2651 | 17473 | -93.716 | Moisture - Humidity | Percent Rel Humidity | MH | Sensirion SHT75 | -11.98 | Vertical | 70-D-2010 | 7.28 | 70MH122 | Concrete Humidity Sensor | 122 | Moisture | 116689.2 | 12/29/2023 | Static
70 | MH_VALUES | 06/01/2010 | 05/01/2022 | 45.2651 | 17473 | -93.716 | Moisture - Humidity | Percent Rel Humidity | MH | Sensirion SHT75 | -11.98 | Vertical | 70-D-2010 | 8.28 | 70MH123 | Concrete Humidity Sensor | 123 | Moisture | 116689.2 | 12/29/2023 | Static
70 | MH_VALUES | 06/01/2010 | 05/01/2022 | 45.2651 | 17473 | -93.716 | Moisture - Humidity | Percent Rel Humidity | MH | Sensirion SHT75 | -11.98 | Vertical | 70-D-2010 | 9.78 | 70MH124 | Concrete Humidity Sensor | 124 | Moisture | 116689.2 | 12/29/2023 | Static
70 | MH_VALUES | 06/01/2010 | 05/01/2022 | 45.2652 | 17473 | -93.716 | Moisture - Humidity | Percent Rel Humidity | MH | Sensirion SHT75 | -11.99 | Vertical | 70-D-2010 | 9.87 | 70MH112 | Concrete Humidity Sensor | 112 | Moisture | 116674.3 | 12/29/2023 | Static
70 | MH_VALUES | 06/01/2010 | 05/01/2022 | 45.2651 | 17473 | -93.716 | Moisture - Humidity | Percent Rel Humidity | MH | Sensirion SHT75 | -11.81 | Vertical | 70-D-2010 | 4.75 | 70MH113 | Concrete Humidity Sensor | 113 | Moisture | 116682.9 | 12/29/2023 | Static
70 | MH_VALUES | 06/01/2010 | 05/01/2022 | 45.2651 | 17473 | -93.716 | Moisture - Humidity | Percent Rel Humidity | MH | Sensirion SHT75 | -11.81 | Vertical | 70-D-2010 | 7.25 | 70MH114 | Concrete Humidity Sensor | 114 | Moisture | 116682.9 | 12/29/2023 | Static
70 | MH_VALUES | 06/01/2010 | 05/01/2022 | 45.2651 | 17473 | -93.716 | Moisture - Humidity | Percent Rel Humidity | MH | Sensirion SHT75 | -11.81 | Vertical | 70-D-2010 | 8.25 | 70MH115 | Concrete Humidity Sensor | 115 | Moisture | 116682.9 | 12/29/2023 | Static
70 | MH_VALUES | 06/01/2010 | 05/01/2022 | 45.2651 | 17473 | -93.716 | Moisture - Humidity | Percent Rel Humidity | MH | Sensirion SHT75 | -11.81 | Vertical | 70-D-2010 | 9.75 | 70MH116 | Concrete Humidity Sensor | 116 | Moisture | 116682.9 | 12/29/2023 | Static
70 | MH_VALUES | 06/01/2010 | 05/01/2022 | 45.2651 | 17473 | -93.716 | Moisture - Humidity | Percent Rel Humidity | MH | Sensirion SHT75 | -6.26 | Vertical | 70-D-2010 | 4.68 | 70MH117 | Concrete Humidity Sensor | 117 | Moisture | 116689.8 | 12/29/2023 | Static
70 | MH_VALUES | 06/01/2010 | 05/01/2022 | 45.2651 | 17473 | -93.716 | Moisture - Humidity | Percent Rel Humidity | MH | Sensirion SHT75 | -6.26 | Vertical | 70-D-2010 | 7.18 | 70MH118 | Concrete Humidity Sensor | 118 | Moisture | 116689.8 | 12/29/2023 | Static
70 | MH_VALUES | 06/01/2010 | 05/01/2022 | 45.2651 | 17473 | -93.716 | Moisture - Humidity | Percent Rel Humidity | MH | Sensirion SHT75 | -6.26 | Vertical | 70-D-2010 | 8.18 | 70MH119 | Concrete Humidity Sensor | 119 | Moisture | 116689.8 | 12/29/2023 | Static
70 | MH_VALUES | 06/01/2010 | 05/01/2022 | 45.2651 | 17473 | -93.716 | Moisture - Humidity | Percent Rel Humidity | MH | Sensirion SHT75 | -6.26 | Vertical | 70-D-2010 | 9.68 | 70MH120 | Concrete Humidity Sensor | 120 | Moisture | 116689.8 | 12/29/2023 | Static
70 | MH_VALUES | 06/01/2010 | 05/01/2022 | 45.2651 | 17473 | -93.716 | Moisture - Humidity | Percent Rel Humidity | MH | Sensirion SHT75 | -11.98 | Vertical | 70-D-2010 | 4.78 | 70MH121 | Concrete Humidity Sensor | 121 | Moisture | 116689.2 | 12/29/2023 | Static
70 | TC_VALUES | 06/01/2010 | 05/01/2022 | 45.2651 | 17469 | -93.7161 | Temperature | Degrees C | TC | Fabricated | -6.56 | Horizontal | 70-D-2010 | 26.25 | 70TC124 | Thermocouple | 124 | Temperature | 116672.2 | 12/29/2023 | Static
70 | TC_VALUES | 06/01/2010 | 05/01/2022 | 45.2652 | 17729 | -93.716 | Temperature | Degrees C | TC | Fabricated | -11.73 | Horizontal | 70-D-2010 | 0.5 | 70TC125 | Thermocouple | 125 | Temperature | 116672.3 | 12/29/2023 | Static
70 | TC_VALUES | 06/01/2010 | 05/01/2022 | 45.2652 | 17729 | -93.716 | Temperature | Degrees C | TC | Fabricated | -11.73 | Horizontal | 70-D-2010 | 1.5 | 70TC126 | Thermocouple | 126 | Temperature | 116672.3 | 12/29/2023 | Static
70 | TC_VALUES | 06/01/2010 | 05/01/2022 | 45.2652 | 17475 | -93.716 | Temperature | Degrees C | TC | Fabricated | -11.73 | Horizontal | 70-D-2010 | 2.5 | 70TC127 | Thermocouple | 127 | Temperature | 116672.3 | 12/29/2023 | Static
70 | TC_VALUES | 06/01/2010 | 05/01/2022 | 45.2652 | 17473 | -93.716 | Temperature | Degrees C | TC | Fabricated | -11.73 | Horizontal | 70-D-2010 | 3.75 | 70TC128 | Thermocouple | 128 | Temperature | 116672.3 | 12/29/2023 | Static
70 | TC_VALUES | 06/01/2010 | 05/01/2022 | 45.2652 | 17473 | -93.716 | Temperature | Degrees C | TC | Fabricated | -11.73 | Horizontal | 70-D-2010 | 4.25 | 70TC129 | Thermocouple | 129 | Temperature | 116672.3 | 12/29/2023 | Static
70 | TC_VALUES | 06/01/2010 | 05/01/2022 | 45.2652 | 17473 | -93.716 | Temperature | Degrees C | TC | Fabricated | -11.73 | Horizontal | 70-D-2010 | 6.25 | 70TC130 | Thermocouple | 130 | Temperature | 116672.3 | 12/29/2023 | Static
70 | TC_VALUES | 06/01/2010 | 05/01/2022 | 45.2652 | 17473 | -93.716 | Temperature | Degrees C | TC | Fabricated | -11.73 | Horizontal | 70-D-2010 | 8.25 | 70TC131 | Thermocouple | 131 | Temperature | 116672.3 | 12/29/2023 | Static
70 | TC_VALUES | 06/01/2010 | 05/01/2022 | 45.2652 | 17473 | -93.716 | Temperature | Degrees C | TC | Fabricated | -11.73 | Horizontal | 70-D-2010 | 9.25 | 70TC132 | Thermocouple | 132 | Temperature | 116672.3 | 12/29/2023 | Static
70 | TC_VALUES | 06/01/2010 | 05/01/2022 | 45.2652 | 17471 | -93.716 | Temperature | Degrees C | TC | Fabricated | -11.73 | Horizontal | 70-D-2010 | 13.25 | 70TC133 | Thermocouple | 133 | Temperature | 116672.3 | 12/29/2023 | Static
70 | TC_VALUES | 06/01/2010 | 05/01/2022 | 45.2652 | 17469 | -93.716 | Temperature | Degrees C | TC | Fabricated | -11.73 | Horizontal | 70-D-2010 | 17.25 | 70TC134 | Thermocouple | 134 | Temperature | 116672.3 | 12/29/2023 | Static
70 | TC_VALUES | 06/01/2010 | 05/01/2022 | 45.2652 | 17469 | -93.716 | Temperature | Degrees C | TC | Fabricated | -11.73 | Horizontal | 70-D-2010 | 20.25 | 70TC135 | Thermocouple | 135 | Temperature | 116672.3 | 12/29/2023 | Static
70 | TC_VALUES | 06/01/2010 | 05/01/2022 | 45.2652 | 17469 | -93.716 | Temperature | Degrees C | TC | Fabricated | -11.73 | Horizontal | 70-D-2010 | 26.25 | 70TC136 | Thermocouple | 136 | Temperature | 116672.3 | 12/29/2023 | Static
70 | TC_VALUES | 06/01/2010 | 05/01/2022 | 45.2651 | 17729 | -93.716 | Temperature | Degrees C | TC | Fabricated | -11.88 | Horizontal | 70-D-2010 | 0.5 | 70TC137 | Thermocouple | 137 | Temperature | 116681.7 | 12/29/2023 | Static
70 | TC_VALUES | 06/01/2010 | 05/01/2022 | 45.2651 | 17729 | -93.716 | Temperature | Degrees C | TC | Fabricated | -11.88 | Horizontal | 70-D-2010 | 1.5 | 70TC138 | Thermocouple | 138 | Temperature | 116681.7 | 12/29/2023 | Static
70 | TC_VALUES | 06/01/2010 | 05/01/2022 | 45.2651 | 17475 | -93.716 | Temperature | Degrees C | TC | Fabricated | -11.88 | Horizontal | 70-D-2010 | 2.5 | 70TC139 | Thermocouple | 139 | Temperature | 116681.7 | 12/29/2023 | Static
70 | TC_VALUES | 06/01/2010 | 05/01/2022 | 45.2651 | 17473 | -93.716 | Temperature | Degrees C | TC | Fabricated | -11.88 | Horizontal | 70-D-2010 | 3.75 | 70TC140 | Thermocouple | 140 | Temperature | 116681.7 | 12/29/2023 | Static
70 | TC_VALUES | 06/01/2010 | 05/01/2022 | 45.2651 | 17473 | -93.716 | Temperature | Degrees C | TC | Fabricated | -11.88 | Horizontal | 70-D-2010 | 4.25 | 70TC141 | Thermocouple | 141 | Temperature | 116681.7 | 12/29/2023 | Static
70 | TC_VALUES | 06/01/2010 | 05/01/2022 | 45.2651 | 17473 | -93.716 | Temperature | Degrees C | TC | Fabricated | -11.88 | Horizontal | 70-D-2010 | 6.25 | 70TC142 | Thermocouple | 142 | Temperature | 116681.7 | 12/29/2023 | Static
70 | TC_VALUES | 06/01/2010 | 05/01/2022 | 45.2651 | 17473 | -93.716 | Temperature | Degrees C | TC | Fabricated | -11.88 | Horizontal | 70-D-2010 | 8.25 | 70TC143 | Thermocouple | 143 | Temperature | 116681.7 | 12/29/2023 | Static
70 | TC_VALUES | 06/01/2010 | 05/01/2022 | 45.2651 | 17473 | -93.716 | Temperature | Degrees C | TC | Fabricated | -11.88 | Horizontal | 70-D-2010 | 9.25 | 70TC144 | Thermocouple | 144 | Temperature | 116681.7 | 12/29/2023 | Static
70 | TC_VALUES | 06/01/2010 | 05/01/2022 | 45.2651 | 17471 | -93.716 | Temperature | Degrees C | TC | Fabricated | -11.88 | Horizontal | 70-D-2010 | 13.25 | 70TC145 | Thermocouple | 145 | Temperature | 116681.7 | 12/29/2023 | Static
70 | TC_VALUES | 06/01/2010 | 05/01/2022 | 45.2651 | 17469 | -93.716 | Temperature | Degrees C | TC | Fabricated | -11.88 | Horizontal | 70-D-2010 | 17.25 | 70TC146 | Thermocouple | 146 | Temperature | 116681.7 | 12/29/2023 | Static
70 | TC_VALUES | 06/01/2010 | 05/01/2022 | 45.2651 | 17469 | -93.716 | Temperature | Degrees C | TC | Fabricated | -11.88 | Horizontal | 70-D-2010 | 20.25 | 70TC147 | Thermocouple | 147 | Temperature | 116681.7 | 12/29/2023 | Static
70 | TC_VALUES | 06/01/2010 | 05/01/2022 | 45.2651 | 17469 | -93.716 | Temperature | Degrees C | TC | Fabricated | -11.88 | Horizontal | 70-D-2010 | 26.25 | 70TC148 | Thermocouple | 148 | Temperature | 116681.7 | 12/29/2023 | Static
70 | TC_VALUES | 06/01/2010 | 05/01/2022 | 45.2651 | 17729 | -93.716 | Temperature | Degrees C | TC | Fabricated | -6.67 | Horizontal | 70-D-2010 | 0.5 | 70TC149 | Thermocouple | 149 | Temperature | 116687.6 | 12/29/2023 | Static
70 | TC_VALUES | 06/01/2010 | 05/01/2022 | 45.2651 | 17729 | -93.716 | Temperature | Degrees C | TC | Fabricated | -6.67 | Horizontal | 70-D-2010 | 1.5 | 70TC150 | Thermocouple | 150 | Temperature | 116687.6 | 12/29/2023 | Static
70 | TC_VALUES | 06/01/2010 | 05/01/2022 | 45.2651 | 17475 | -93.716 | Temperature | Degrees C | TC | Fabricated | -6.67 | Horizontal | 70-D-2010 | 2.5 | 70TC151 | Thermocouple | 151 | Temperature | 116687.6 | 12/29/2023 | Static
70 | TC_VALUES | 06/01/2010 | 05/01/2022 | 45.2651 | 17473 | -93.716 | Temperature | Degrees C | TC | Fabricated | -6.67 | Horizontal | 70-D-2010 | 3.95 | 70TC152 | Thermocouple | 152 | Temperature | 116687.6 | 12/29/2023 | Static
70 | TC_VALUES | 06/01/2010 | 05/01/2022 | 45.2651 | 17473 | -93.716 | Temperature | Degrees C | TC | Fabricated | -6.67 | Horizontal | 70-D-2010 | 4.45 | 70TC153 | Thermocouple | 153 | Temperature | 116687.6 | 12/29/2023 | Static
70 | TC_VALUES | 06/01/2010 | 05/01/2022 | 45.2651 | 17473 | -93.716 | Temperature | Degrees C | TC | Fabricated | -6.67 | Horizontal | 70-D-2010 | 6.45 | 70TC154 | Thermocouple | 154 | Temperature | 116687.6 | 12/29/2023 | Static
70 | TC_VALUES | 06/01/2010 | 05/01/2022 | 45.2651 | 17473 | -93.716 | Temperature | Degrees C | TC | Fabricated | -6.67 | Horizontal | 70-D-2010 | 8.45 | 70TC155 | Thermocouple | 155 | Temperature | 116687.6 | 12/29/2023 | Static
70 | TC_VALUES | 06/01/2010 | 05/01/2022 | 45.2651 | 17473 | -93.716 | Temperature | Degrees C | TC | Fabricated | -6.67 | Horizontal | 70-D-2010 | 9.45 | 70TC156 | Thermocouple | 156 | Temperature | 116687.6 | 12/29/2023 | Static
70 | TC_VALUES | 06/01/2010 | 05/01/2022 | 45.2651 | 17471 | -93.716 | Temperature | Degrees C | TC | Fabricated | -6.67 | Horizontal | 70-D-2010 | 13.45 | 70TC157 | Thermocouple | 157 | Temperature | 116687.6 | 12/29/2023 | Static
70 | TC_VALUES | 06/01/2010 | 05/01/2022 | 45.2651 | 17469 | -93.716 | Temperature | Degrees C | TC | Fabricated | -6.67 | Horizontal | 70-D-2010 | 17.45 | 70TC158 | Thermocouple | 158 | Temperature | 116687.6 | 12/29/2023 | Static
70 | TC_VALUES | 06/01/2010 | 05/01/2022 | 45.2651 | 17469 | -93.716 | Temperature | Degrees C | TC | Fabricated | -6.67 | Horizontal | 70-D-2010 | 20.45 | 70TC159 | Thermocouple | 159 | Temperature | 116687.6 | 12/29/2023 | Static
70 | TC_VALUES | 06/01/2010 | 05/01/2022 | 45.2651 | 17469 | -93.716 | Temperature | Degrees C | TC | Fabricated | -6.67 | Horizontal | 70-D-2010 | 26.45 | 70TC160 | Thermocouple | 160 | Temperature | 116687.6 | 12/29/2023 | Static
70 | TC_VALUES | 06/01/2010 | 05/01/2022 | 45.2651 | 17729 | -93.716 | Temperature | Degrees C | TC | Fabricated | -11.67 | Horizontal | 70-D-2010 | 0.5 | 70TC161 | Thermocouple | 161 | Temperature | 116687.3 | 12/29/2023 | Static
70 | TC_VALUES | 06/01/2010 | 05/01/2022 | 45.2651 | 17729 | -93.716 | Temperature | Degrees C | TC | Fabricated | -11.67 | Horizontal | 70-D-2010 | 1.5 | 70TC162 | Thermocouple | 162 | Temperature | 116687.3 | 12/29/2023 | Static
70 | TC_VALUES | 06/01/2010 | 05/01/2022 | 45.2651 | 17475 | -93.716 | Temperature | Degrees C | TC | Fabricated | -11.67 | Horizontal | 70-D-2010 | 2.5 | 70TC163 | Thermocouple | 163 | Temperature | 116687.3 | 12/29/2023 | Static
70 | TC_VALUES | 06/01/2010 | 05/01/2022 | 45.2651 | 17473 | -93.716 | Temperature | Degrees C | TC | Fabricated | -11.67 | Horizontal | 70-D-2010 | 4.04 | 70TC164 | Thermocouple | 164 | Temperature | 116687.3 | 12/29/2023 | Static
70 | TC_VALUES | 06/01/2010 | 05/01/2022 | 45.2651 | 17473 | -93.716 | Temperature | Degrees C | TC | Fabricated | -11.67 | Horizontal | 70-D-2010 | 4.54 | 70TC165 | Thermocouple | 165 | Temperature | 116687.3 | 12/29/2023 | Static
70 | TC_VALUES | 06/01/2010 | 05/01/2022 | 45.2651 | 17473 | -93.716 | Temperature | Degrees C | TC | Fabricated | -11.67 | Horizontal | 70-D-2010 | 6.54 | 70TC166 | Thermocouple | 166 | Temperature | 116687.3 | 12/29/2023 | Static
70 | TC_VALUES | 06/01/2010 | 05/01/2022 | 45.2651 | 17473 | -93.716 | Temperature | Degrees C | TC | Fabricated | -11.67 | Horizontal | 70-D-2010 | 8.54 | 70TC167 | Thermocouple | 167 | Temperature | 116687.3 | 12/29/2023 | Static
70 | TC_VALUES | 06/01/2010 | 05/01/2022 | 45.2651 | 17473 | -93.716 | Temperature | Degrees C | TC | Fabricated | -11.67 | Horizontal | 70-D-2010 | 9.54 | 70TC168 | Thermocouple | 168 | Temperature | 116687.3 | 12/29/2023 | Static
70 | TC_VALUES | 06/01/2010 | 05/01/2022 | 45.2651 | 17471 | -93.716 | Temperature | Degrees C | TC | Fabricated | -11.67 | Horizontal | 70-D-2010 | 13.54 | 70TC169 | Thermocouple | 169 | Temperature | 116687.3 | 12/29/2023 | Static
70 | TC_VALUES | 06/01/2010 | 05/01/2022 | 45.2651 | 17469 | -93.716 | Temperature | Degrees C | TC | Fabricated | -11.67 | Horizontal | 70-D-2010 | 17.54 | 70TC170 | Thermocouple | 170 | Temperature | 116687.3 | 12/29/2023 | Static
70 | TC_VALUES | 06/01/2010 | 05/01/2022 | 45.2651 | 17469 | -93.716 | Temperature | Degrees C | TC | Fabricated | -11.67 | Horizontal | 70-D-2010 | 20.54 | 70TC171 | Thermocouple | 171 | Temperature | 116687.3 | 12/29/2023 | Static
70 | TC_VALUES | 06/01/2010 | 05/01/2022 | 45.2651 | 17469 | -93.716 | Temperature | Degrees C | TC | Fabricated | -11.67 | Horizontal | 70-D-2010 | 36.54 | 70TC172 | Thermocouple | 172 | Temperature | 116687.3 | 12/29/2023 | Static
70 | TC_VALUES | 06/01/2010 | 05/01/2022 | 45.2652 | 17729 | -93.7161 | Temperature | Degrees C | TC | Fabricated | -11.92 | Horizontal | 70-D-2010 | 0.5 | 70TC101 | Thermocouple | 101 | Temperature | 116666.7 | 12/29/2023 | Static
70 | TC_VALUES | 06/01/2010 | 05/01/2022 | 45.2652 | 17729 | -93.7161 | Temperature | Degrees C | TC | Fabricated | -11.92 | Horizontal | 70-D-2010 | 1.5 | 70TC102 | Thermocouple | 102 | Temperature | 116666.7 | 12/29/2023 | Static
70 | TC_VALUES | 06/01/2010 | 05/01/2022 | 45.2652 | 17475 | -93.7161 | Temperature | Degrees C | TC | Fabricated | -11.92 | Horizontal | 70-D-2010 | 2.5 | 70TC103 | Thermocouple | 103 | Temperature | 116666.7 | 12/29/2023 | Static
70 | TC_VALUES | 06/01/2010 | 05/01/2022 | 45.2652 | 17473 | -93.7161 | Temperature | Degrees C | TC | Fabricated | -11.92 | Horizontal | 70-D-2010 | 3.75 | 70TC104 | Thermocouple | 104 | Temperature | 116666.7 | 12/29/2023 | Static
70 | TC_VALUES | 06/01/2010 | 05/01/2022 | 45.2652 | 17473 | -93.7161 | Temperature | Degrees C | TC | Fabricated | -11.92 | Horizontal | 70-D-2010 | 4.25 | 70TC105 | Thermocouple | 105 | Temperature | 116666.7 | 12/29/2023 | Static
70 | TC_VALUES | 06/01/2010 | 05/01/2022 | 45.2652 | 17473 | -93.7161 | Temperature | Degrees C | TC | Fabricated | -11.92 | Horizontal | 70-D-2010 | 6.25 | 70TC106 | Thermocouple | 106 | Temperature | 116666.7 | 12/29/2023 | Static
70 | TC_VALUES | 06/01/2010 | 05/01/2022 | 45.2652 | 17473 | -93.7161 | Temperature | Degrees C | TC | Fabricated | -11.92 | Horizontal | 70-D-2010 | 8.25 | 70TC107 | Thermocouple | 107 | Temperature | 116666.7 | 12/29/2023 | Static
70 | TC_VALUES | 06/01/2010 | 05/01/2022 | 45.2652 | 17473 | -93.7161 | Temperature | Degrees C | TC | Fabricated | -11.92 | Horizontal | 70-D-2010 | 9.25 | 70TC108 | Thermocouple | 108 | Temperature | 116666.7 | 12/29/2023 | Static
70 | TC_VALUES | 06/01/2010 | 05/01/2022 | 45.2652 | 17471 | -93.7161 | Temperature | Degrees C | TC | Fabricated | -11.92 | Horizontal | 70-D-2010 | 13.25 | 70TC109 | Thermocouple | 109 | Temperature | 116666.7 | 12/29/2023 | Static
70 | TC_VALUES | 06/01/2010 | 05/01/2022 | 45.2652 | 17469 | -93.7161 | Temperature | Degrees C | TC | Fabricated | -11.92 | Horizontal | 70-D-2010 | 17.25 | 70TC110 | Thermocouple | 110 | Temperature | 116666.7 | 12/29/2023 | Static
70 | TC_VALUES | 06/01/2010 | 05/01/2022 | 45.2652 | 17469 | -93.7161 | Temperature | Degrees C | TC | Fabricated | -11.92 | Horizontal | 70-D-2010 | 20.25 | 70TC111 | Thermocouple | 111 | Temperature | 116666.7 | 12/29/2023 | Static
70 | TC_VALUES | 06/01/2010 | 05/01/2022 | 45.2652 | 17469 | -93.7161 | Temperature | Degrees C | TC | Fabricated | -11.92 | Horizontal | 70-D-2010 | 26.25 | 70TC112 | Thermocouple | 112 | Temperature | 116666.7 | 12/29/2023 | Static
70 | TC_VALUES | 06/01/2010 | 05/01/2022 | 45.2651 | 17729 | -93.7161 | Temperature | Degrees C | TC | Fabricated | -6.56 | Horizontal | 70-D-2010 | 0.5 | 70TC113 | Thermocouple | 113 | Temperature | 116672.2 | 12/29/2023 | Static
70 | TC_VALUES | 06/01/2010 | 05/01/2022 | 45.2651 | 17729 | -93.7161 | Temperature | Degrees C | TC | Fabricated | -6.56 | Horizontal | 70-D-2010 | 1.5 | 70TC114 | Thermocouple | 114 | Temperature | 116672.2 | 12/29/2023 | Static
70 | TC_VALUES | 06/01/2010 | 05/01/2022 | 45.2651 | 17475 | -93.7161 | Temperature | Degrees C | TC | Fabricated | -6.56 | Horizontal | 70-D-2010 | 2.5 | 70TC115 | Thermocouple | 115 | Temperature | 116672.2 | 12/29/2023 | Static
70 | TC_VALUES | 06/01/2010 | 05/01/2022 | 45.2651 | 17473 | -93.7161 | Temperature | Degrees C | TC | Fabricated | -6.56 | Horizontal | 70-D-2010 | 3.75 | 70TC116 | Thermocouple | 116 | Temperature | 116672.2 | 12/29/2023 | Static
70 | TC_VALUES | 06/01/2010 | 05/01/2022 | 45.2651 | 17473 | -93.7161 | Temperature | Degrees C | TC | Fabricated | -6.56 | Horizontal | 70-D-2010 | 4.25 | 70TC117 | Thermocouple | 117 | Temperature | 116672.2 | 12/29/2023 | Static
70 | TC_VALUES | 06/01/2010 | 05/01/2022 | 45.2651 | 17473 | -93.7161 | Temperature | Degrees C | TC | Fabricated | -6.56 | Horizontal | 70-D-2010 | 6.25 | 70TC118 | Thermocouple | 118 | Temperature | 116672.2 | 12/29/2023 | Static
70 | TC_VALUES | 06/01/2010 | 05/01/2022 | 45.2651 | 17473 | -93.7161 | Temperature | Degrees C | TC | Fabricated | -6.56 | Horizontal | 70-D-2010 | 8.25 | 70TC119 | Thermocouple | 119 | Temperature | 116672.2 | 12/29/2023 | Static
70 | TC_VALUES | 06/01/2010 | 05/01/2022 | 45.2651 | 17473 | -93.7161 | Temperature | Degrees C | TC | Fabricated | -6.56 | Horizontal | 70-D-2010 | 9.25 | 70TC120 | Thermocouple | 120 | Temperature | 116672.2 | 12/29/2023 | Static
70 | TC_VALUES | 06/01/2010 | 05/01/2022 | 45.2651 | 17471 | -93.7161 | Temperature | Degrees C | TC | Fabricated | -6.56 | Horizontal | 70-D-2010 | 13.25 | 70TC121 | Thermocouple | 121 | Temperature | 116672.2 | 12/29/2023 | Static
70 | TC_VALUES | 06/01/2010 | 05/01/2022 | 45.2651 | 17469 | -93.7161 | Temperature | Degrees C | TC | Fabricated | -6.56 | Horizontal | 70-D-2010 | 17.25 | 70TC122 | Thermocouple | 122 | Temperature | 116672.2 | 12/29/2023 | Static
70 | TC_VALUES | 06/01/2010 | 05/01/2022 | 45.2651 | 17469 | -93.7161 | Temperature | Degrees C | TC | Fabricated | -6.56 | Horizontal | 70-D-2010 | 20.25 | 70TC123 | Thermocouple | 123 | Temperature | 116672.2 | 12/29/2023 | Static
70 | VW_VALUES | 06/01/2010 | 05/01/2022 | 45.2652 | 17473 | -93.716 | Pavement strain | Microstrain | VW | Geokon VCE 4200 | -11.73 | Longitudinal | 70-D-2010 | 9.6 | 70VW101 | Vibrating Wire Strain Sensor | 101 | Strain | 116673.6 | 12/29/2023 | Static
70 | VW_VALUES | 06/01/2010 | 05/01/2022 | 45.2652 | 17473 | -93.716 | Pavement strain | Microstrain | VW | Geokon VCE 4200 | -11.75 | Longitudinal | 70-D-2010 | 5.46 | 70VW102 | Vibrating Wire Strain Sensor | 102 | Strain | 116673.5 | 12/29/2023 | Static
70 | VW_VALUES | 06/01/2010 | 05/01/2022 | 45.2651 | 17473 | -93.7161 | Pavement strain | Microstrain | VW | Geokon VCE 4200 | -6.79 | Longitudinal | 70-D-2010 | 9.02 | 70VW103 | Vibrating Wire Strain Sensor | 103 | Strain | 116673.5 | 12/29/2023 | Static
70 | VW_VALUES | 06/01/2010 | 05/01/2022 | 45.2651 | 17473 | -93.7161 | Pavement strain | Microstrain | VW | Geokon VCE 4200 | -6.76 | Longitudinal | 70-D-2010 | 5.39 | 70VW104 | Vibrating Wire Strain Sensor | 104 | Strain | 116673.5 | 12/29/2023 | Static
70 | VW_VALUES | 06/01/2010 | 05/01/2022 | 45.2651 | 17473 | -93.7161 | Pavement strain | Microstrain | VW | Geokon VCE 4200 | -0.93 | Longitudinal | 70-D-2010 | 8.95 | 70VW105 | Vibrating Wire Strain Sensor | 105 | Strain | 116673.7 | 12/29/2023 | Static
70 | VW_VALUES | 06/01/2010 | 05/01/2022 | 45.2651 | 17473 | -93.7161 | Pavement strain | Microstrain | VW | Geokon VCE 4200 | -0.98 | Longitudinal | 70-D-2010 | 5.38 | 70VW106 | Vibrating Wire Strain Sensor | 106 | Strain | 116673.4 | 12/29/2023 | Static
70 | XH_VALUES | 06/01/2010 | 05/01/2022 | 45.2652 | 17473 | -93.716 | Temperature | Degrees C | XH | Sensirion SHT75 | -11.99 | Horizontal | 70-D-2010 | 7.37 | 70XH110 | Concrete Humidity Sensor Temperature | 110 | Temperature | 116674.3 | 12/29/2023 | Static
70 | XH_VALUES | 06/01/2010 | 05/01/2022 | 45.2652 | 17473 | -93.716 | Temperature | Degrees C | XH | Sensirion SHT75 | -11.99 | Horizontal | 70-D-2010 | 8.37 | 70XH111 | Concrete Humidity Sensor Temperature | 111 | Temperature | 116674.3 | 12/29/2023 | Static
70 | XH_VALUES | 06/01/2010 | 05/01/2022 | 45.2652 | 17473 | -93.716 | Temperature | Degrees C | XH | Sensirion SHT75 | -11.99 | Horizontal | 70-D-2010 | 9.87 | 70XH112 | Concrete Humidity Sensor Temperature | 112 | Temperature | 116674.3 | 12/29/2023 | Static
70 | XH_VALUES | 06/01/2010 | 05/01/2022 | 45.2651 | 17473 | -93.716 | Temperature | Degrees C | XH | Sensirion SHT75 | -11.81 | Horizontal | 70-D-2010 | 4.75 | 70XH113 | Concrete Humidity Sensor Temperature | 113 | Temperature | 116682.9 | 12/29/2023 | Static
70 | XH_VALUES | 06/01/2010 | 05/01/2022 | 45.2651 | 17473 | -93.716 | Temperature | Degrees C | XH | Sensirion SHT75 | -11.81 | Horizontal | 70-D-2010 | 7.25 | 70XH114 | Concrete Humidity Sensor Temperature | 114 | Temperature | 116682.9 | 12/29/2023 | Static
70 | XH_VALUES | 06/01/2010 | 05/01/2022 | 45.2651 | 17473 | -93.716 | Temperature | Degrees C | XH | Sensirion SHT75 | -11.81 | Horizontal | 70-D-2010 | 8.25 | 70XH115 | Concrete Humidity Sensor Temperature | 115 | Temperature | 116682.9 | 12/29/2023 | Static
70 | XH_VALUES | 06/01/2010 | 05/01/2022 | 45.2651 | 17473 | -93.716 | Temperature | Degrees C | XH | Sensirion SHT75 | -11.81 | Horizontal | 70-D-2010 | 9.75 | 70XH116 | Concrete Humidity Sensor Temperature | 116 | Temperature | 116682.9 | 12/29/2023 | Static
70 | XH_VALUES | 06/01/2010 | 05/01/2022 | 45.2651 | 17473 | -93.716 | Temperature | Degrees C | XH | Sensirion SHT75 | -6.26 | Horizontal | 70-D-2010 | 4.68 | 70XH117 | Concrete Humidity Sensor Temperature | 117 | Temperature | 116689.8 | 12/29/2023 | Static
70 | XH_VALUES | 06/01/2010 | 05/01/2022 | 45.2651 | 17473 | -93.716 | Temperature | Degrees C | XH | Sensirion SHT75 | -6.26 | Horizontal | 70-D-2010 | 7.18 | 70XH118 | Concrete Humidity Sensor Temperature | 118 | Temperature | 116689.8 | 12/29/2023 | Static
70 | XH_VALUES | 06/01/2010 | 05/01/2022 | 45.2651 | 17473 | -93.716 | Temperature | Degrees C | XH | Sensirion SHT75 | -6.26 | Horizontal | 70-D-2010 | 8.18 | 70XH119 | Concrete Humidity Sensor Temperature | 119 | Temperature | 116689.8 | 12/29/2023 | Static
70 | XH_VALUES | 06/01/2010 | 05/01/2022 | 45.2651 | 17473 | -93.716 | Temperature | Degrees C | XH | Sensirion SHT75 | -6.26 | Horizontal | 70-D-2010 | 9.68 | 70XH120 | Concrete Humidity Sensor Temperature | 120 | Temperature | 116689.8 | 12/29/2023 | Static
70 | XH_VALUES | 06/01/2010 | 05/01/2022 | 45.2651 | 17473 | -93.716 | Temperature | Degrees C | XH | Sensirion SHT75 | -11.98 | Horizontal | 70-D-2010 | 4.78 | 70XH121 | Concrete Humidity Sensor Temperature | 121 | Temperature | 116689.2 | 12/29/2023 | Static
70 | XH_VALUES | 06/01/2010 | 05/01/2022 | 45.2651 | 17473 | -93.716 | Temperature | Degrees C | XH | Sensirion SHT75 | -11.98 | Horizontal | 70-D-2010 | 7.28 | 70XH122 | Concrete Humidity Sensor Temperature | 122 | Temperature | 116689.2 | 12/29/2023 | Static
70 | XH_VALUES | 06/01/2010 | 05/01/2022 | 45.2651 | 17473 | -93.716 | Temperature | Degrees C | XH | Sensirion SHT75 | -11.98 | Horizontal | 70-D-2010 | 8.28 | 70XH123 | Concrete Humidity Sensor Temperature | 123 | Temperature | 116689.2 | 12/29/2023 | Static
70 | XH_VALUES | 06/01/2010 | 05/01/2022 | 45.2651 | 17473 | -93.716 | Temperature | Degrees C | XH | Sensirion SHT75 | -11.98 | Horizontal | 70-D-2010 | 9.78 | 70XH124 | Concrete Humidity Sensor Temperature | 124 | Temperature | 116689.2 | 12/29/2023 | Static
70 | XH_VALUES | 06/01/2010 | 05/01/2022 | 45.2652 | 17473 | -93.7161 | Temperature | Degrees C | XH | Sensirion SHT75 | -11.92 | Horizontal | 70-D-2010 | 4.51 | 70XH101 | Concrete Humidity Sensor Temperature | 101 | Temperature | 116667.8 | 12/29/2023 | Static
70 | XH_VALUES | 06/01/2010 | 05/01/2022 | 45.2652 | 17473 | -93.7161 | Temperature | Degrees C | XH | Sensirion SHT75 | -11.92 | Horizontal | 70-D-2010 | 7.01 | 70XH102 | Concrete Humidity Sensor Temperature | 102 | Temperature | 116667.8 | 12/29/2023 | Static
70 | XH_VALUES | 06/01/2010 | 05/01/2022 | 45.2652 | 17473 | -93.7161 | Temperature | Degrees C | XH | Sensirion SHT75 | -11.92 | Horizontal | 70-D-2010 | 8.01 | 70XH103 | Concrete Humidity Sensor Temperature | 103 | Temperature | 116667.8 | 12/29/2023 | Static
70 | XH_VALUES | 06/01/2010 | 05/01/2022 | 45.2652 | 17473 | -93.7161 | Temperature | Degrees C | XH | Sensirion SHT75 | -11.92 | Horizontal | 70-D-2010 | 9.51 | 70XH104 | Concrete Humidity Sensor Temperature | 104 | Temperature | 116667.8 | 12/29/2023 | Static
70 | XH_VALUES | 06/01/2010 | 05/01/2022 | 45.2651 | 17473 | -93.716 | Temperature | Degrees C | XH | Sensirion SHT75 | -6.47 | Horizontal | 70-D-2010 | 4.68 | 70XH105 | Concrete Humidity Sensor Temperature | 105 | Temperature | 116674.5 | 12/29/2023 | Static
70 | XH_VALUES | 06/01/2010 | 05/01/2022 | 45.2651 | 17473 | -93.716 | Temperature | Degrees C | XH | Sensirion SHT75 | -6.47 | Horizontal | 70-D-2010 | 7.18 | 70XH106 | Concrete Humidity Sensor Temperature | 106 | Temperature | 116674.5 | 12/29/2023 | Static
70 | XH_VALUES | 06/01/2010 | 05/01/2022 | 45.2651 | 17473 | -93.716 | Temperature | Degrees C | XH | Sensirion SHT75 | -6.47 | Horizontal | 70-D-2010 | 8.18 | 70XH107 | Concrete Humidity Sensor Temperature | 107 | Temperature | 116674.5 | 12/29/2023 | Static
70 | XH_VALUES | 06/01/2010 | 05/01/2022 | 45.2651 | 17473 | -93.716 | Temperature | Degrees C | XH | Sensirion SHT75 | -6.47 | Horizontal | 70-D-2010 | 9.68 | 70XH108 | Concrete Humidity Sensor Temperature | 108 | Temperature | 116674.5 | 12/29/2023 | Static
70 | XH_VALUES | 06/01/2010 | 05/01/2022 | 45.2652 | 17473 | -93.716 | Temperature | Degrees C | XH | Sensirion SHT75 | -11.99 | Horizontal | 70-D-2010 | 4.87 | 70XH109 | Concrete Humidity Sensor Temperature | 109 | Temperature | 116674.3 | 12/29/2023 | Static
70 | VW_VALUES | 06/01/2010 | 05/01/2022 | 45.2651 | 17473 | -93.716 | Pavement strain | Microstrain | VW | Geokon VCE 4200 | -11.78 | Diagonal | 70-D-2010 | 4.98 | 70VW110 | Vibrating Wire Strain Sensor | 110 | Strain | 116680 | 12/29/2023 | Static
70 | VW_VALUES | 06/01/2010 | 05/01/2022 | 45.2651 | 17473 | -93.716 | Pavement strain | Microstrain | VW | Geokon VCE 4200 | -6.56 | Longitudinal | 70-D-2010 | 7.87 | 70VW111 | Vibrating Wire Strain Sensor | 111 | Strain | 116681.2 | 12/29/2023 | Static
70 | VW_VALUES | 06/01/2010 | 05/01/2022 | 45.2651 | 17473 | -93.716 | Pavement strain | Microstrain | VW | Geokon VCE 4200 | -6.63 | Longitudinal | 70-D-2010 | 5.18 | 70VW112 | Vibrating Wire Strain Sensor | 112 | Strain | 116681.3 | 12/29/2023 | Static
70 | VW_VALUES | 06/01/2010 | 05/01/2022 | 45.2651 | 17473 | -93.716 | Pavement strain | Microstrain | VW | Geokon VCE 4200 | -1.04 | Longitudinal | 70-D-2010 | 9.02 | 70VW113 | Vibrating Wire Strain Sensor | 113 | Strain | 116688.8 | 12/29/2023 | Static
70 | VW_VALUES | 06/01/2010 | 05/01/2022 | 45.2651 | 17473 | -93.716 | Pavement strain | Microstrain | VW | Geokon VCE 4200 | -0.93 | Longitudinal | 70-D-2010 | 5.21 | 70VW114 | Vibrating Wire Strain Sensor | 114 | Strain | 116688.4 | 12/29/2023 | Static
70 | VW_VALUES | 06/01/2010 | 05/01/2022 | 45.2651 | 17473 | -93.716 | Pavement strain | Microstrain | VW | Geokon VCE 4200 | -6.33 | Longitudinal | 70-D-2010 | 8.28 | 70VW115 | Vibrating Wire Strain Sensor | 115 | Strain | 116688.5 | 12/29/2023 | Static
70 | VW_VALUES | 06/01/2010 | 05/01/2022 | 45.2651 | 17473 | -93.716 | Pavement strain | Microstrain | VW | Geokon VCE 4200 | -6.5 | Longitudinal | 70-D-2010 | 4.8 | 70VW116 | Vibrating Wire Strain Sensor | 116 | Strain | 116688.4 | 12/29/2023 | Static
70 | VW_VALUES | 06/01/2010 | 05/01/2022 | 45.2651 | 17473 | -93.716 | Pavement strain | Microstrain | VW | Geokon VCE 4200 | -12.59 | Transverse | 70-DS-2010 | 8.34 | 70VW117 | Vibrating Wire Strain Sensor | 117 | Strain | 116688.6 | 12/29/2023 | Static
70 | VW_VALUES | 06/01/2010 | 05/01/2022 | 45.2651 | 17473 | -93.716 | Pavement strain | Microstrain | VW | Geokon VCE 4200 | -12.59 | Transverse | 70-DS-2010 | 5.02 | 70VW118 | Vibrating Wire Strain Sensor | 118 | Strain | 116688.6 | 12/29/2023 | Static
70 | VW_VALUES | 06/01/2010 | 05/01/2022 | 45.2651 | 17473 | -93.716 | Pavement strain | Microstrain | VW | Geokon VCE 4200 | -12.08 | Diagonal | 70-DS-2010 | 8.96 | 70VW119 | Vibrating Wire Strain Sensor | 119 | Strain | 116695.1 | 12/29/2023 | Static
70 | VW_VALUES | 06/01/2010 | 05/01/2022 | 45.2651 | 17473 | -93.716 | Pavement strain | Microstrain | VW | Geokon VCE 4200 | -12.02 | Diagonal | 70-DS-2010 | 5.18 | 70VW120 | Vibrating Wire Strain Sensor | 120 | Strain | 116695.2 | 12/29/2023 | Static
70 | VW_VALUES | 06/01/2010 | 05/01/2022 | 45.2651 | 17473 | -93.716 | Pavement strain | Microstrain | VW | Geokon VCE 4200 | -6.75 | Transverse | 70-D-2010 | 8.93 | 70VW107 | Vibrating Wire Strain Sensor | 107 | Strain | 116680.8 | 12/29/2023 | Static
70 | VW_VALUES | 06/01/2010 | 05/01/2022 | 45.2651 | 17473 | -93.716 | Pavement strain | Microstrain | VW | Geokon VCE 4200 | -6.58 | Transverse | 70-D-2010 | 4.84 | 70VW108 | Vibrating Wire Strain Sensor | 108 | Strain | 116680.7 | 12/29/2023 | Static
70 | VW_VALUES | 06/01/2010 | 05/01/2022 | 45.2651 | 17473 | -93.716 | Pavement strain | Microstrain | VW | Geokon VCE 4200 | -11.94 | Diagonal | 70-D-2010 | 9.2 | 70VW109 | Vibrating Wire Strain Sensor | 109 | Strain | 116680.2 | 12/29/2023 | Static
70 |  | 06/01/2010 | 05/01/2022 | 45.2651 | 17473 | -93.7159 | Pavement Strain | Microstrain | CE | Tokyo Sokki PML-60 | -11.7 | Longitudinal | 70-D-2010 | 10.02 | 70CE101 | Concrete Embedment Strain Gauge | 101 | Strain | 116718.7 | 12/29/2023 | Dynamic
70 |  | 06/01/2010 | 05/01/2022 | 45.2651 | 17473 | -93.7159 | Pavement Strain | Microstrain | CE | Tokyo Sokki PML-60 | -10.8 | Longitudinal | 70-D-2010 | 9.84 | 70CE102 | Concrete Embedment Strain Gauge | 102 | Strain | 116718.7 | 12/29/2023 | Dynamic
70 |  | 06/01/2010 | 05/01/2022 | 45.265 | 17473 | -93.716 | Pavement Strain | Microstrain | CE | Tokyo Sokki PML-60 | 10.5 | Longitudinal | 70-P-2010 | 9.68 | 70CE103 | Concrete Embedment Strain Gauge | 103 | Strain | 116718.6 | 12/29/2023 | Dynamic
70 |  | 06/01/2010 | 05/01/2022 | 45.2651 | 17473 | -93.7159 | Pavement Strain | Microstrain | CE | Tokyo Sokki PML-60 | -10.17 | Longitudinal | 70-D-2010 | 9.64 | 70CE104 | Concrete Embedment Strain Gauge | 104 | Strain | 116718.6 | 12/29/2023 | Dynamic
70 |  | 06/01/2010 | 05/01/2022 | 45.2651 | 17473 | -93.7159 | Pavement Strain | Microstrain | CE | Tokyo Sokki PML-60 | -9.94 | Longitudinal | 70-D-2010 | 9.62 | 70CE105 | Concrete Embedment Strain Gauge | 105 | Strain | 116718.6 | 12/29/2023 | Dynamic
70 |  | 06/01/2010 | 05/01/2022 | 45.2651 | 17473 | -93.7159 | Pavement Strain | Microstrain | CE | Tokyo Sokki PML-60 | -10.35 | Longitudinal | 70-D-2010 | 9.46 | 70CE106 | Concrete Embedment Strain Gauge | 106 | Strain | 116723.6 | 12/29/2023 | Dynamic
70 |  | 06/01/2010 | 05/01/2022 | 45.2651 | 17473 | -93.7159 | Pavement Strain | Microstrain | CE | Tokyo Sokki PML-60 | -10.22 | Diagonal | 70-D-2010 | 9.3 | 70CE107 | Concrete Embedment Strain Gauge | 107 | Strain | 116723.8 | 12/29/2023 | Dynamic
70 |  | 06/01/2010 | 05/01/2022 | 45.2651 | 17473 | -93.7159 | Pavement Strain | Microstrain | CE | Tokyo Sokki PML-60 | -10.06 | Transverse | 70-D-2010 | 9.47 | 70CE108 | Concrete Embedment Strain Gauge | 108 | Strain | 116723.9 | 12/29/2023 | Dynamic
70 |  | 06/01/2010 | 05/01/2022 | 45.2651 | 17473 | -93.7159 | Pavement Strain | Microstrain | CE | Tokyo Sokki PML-60 | -10.07 | Longitudinal | 70-D-2010 | 9.44 | 70CE109 | Concrete Embedment Strain Gauge | 109 | Strain | 116725.1 | 12/29/2023 | Dynamic
70 |  | 06/01/2010 | 05/01/2022 | 45.2651 | 17473 | -93.7159 | Pavement Strain | Microstrain | CE | Tokyo Sokki PML-60 | -9.65 | Longitudinal | 70-D-2010 | 9.43 | 70CE110 | Concrete Embedment Strain Gauge | 110 | Strain | 116725.1 | 12/29/2023 | Dynamic
70 |  | 06/01/2010 | 05/01/2022 | 45.2651 | 17473 | -93.7159 | Pavement Strain | Microstrain | CE | Tokyo Sokki PML-60 | -11.4 | Transverse | 70-D-2010 | 10.03 | 70CE111 | Concrete Embedment Strain Gauge | 111 | Strain | 116725.3 | 12/29/2023 | Dynamic
70 |  | 06/01/2010 | 05/01/2022 | 45.2651 | 17473 | -93.7159 | Pavement Strain | Microstrain | CE | Tokyo Sokki PML-60 | -11.51 | Diagonal | 70-D-2010 | 9.74 | 70CE112 | Concrete Embedment Strain Gauge | 112 | Strain | 116725.1 | 12/29/2023 | Dynamic
70 |  | 06/01/2010 | 05/01/2022 | 45.2651 | 17473 | -93.7159 | Pavement Strain | Microstrain | CE | Tokyo Sokki PML-60 | -11.7 | Longitudinal | 70-D-2010 | 9.61 | 70CE113 | Concrete Embedment Strain Gauge | 113 | Strain | 116725 | 12/29/2023 | Dynamic
70 |  | 06/01/2010 | 05/01/2022 | 45.2651 | 17473 | -93.7159 | Pavement Strain | Microstrain | CE | Tokyo Sokki PML-60 | -11.87 | Longitudinal | 70-D-2010 | 9.9 | 70CE114 | Concrete Embedment Strain Gauge | 114 | Strain | 116733.4 | 12/29/2023 | Dynamic
70 |  | 06/01/2010 | 05/01/2022 | 45.2651 | 17473 | -93.7159 | Pavement Strain | Microstrain | CE | Tokyo Sokki PML-60 | -10.89 | Longitudinal | 70-D-2010 | 9.71 | 70CE115 | Concrete Embedment Strain Gauge | 115 | Strain | 116733.5 | 12/29/2023 | Dynamic
70 |  | 06/01/2010 | 05/01/2022 | 45.2651 | 17473 | -93.7159 | Pavement Strain | Microstrain | CE | Tokyo Sokki PML-60 | -10.58 | Longitudinal | 70-D-2010 | 9.66 | 70CE116 | Concrete Embedment Strain Gauge | 116 | Strain | 116733.5 | 12/29/2023 | Dynamic
70 |  | 06/01/2010 | 05/01/2022 | 45.265 | 17473 | -93.7159 | Pavement Strain | Microstrain | CE | Tokyo Sokki PML-60 | -10.28 | Longitudinal | 70-D-2010 | 9.54 | 70CE117 | Concrete Embedment Strain Gauge | 117 | Strain | 116733.6 | 12/29/2023 | Dynamic
70 |  | 06/01/2010 | 05/01/2022 | 45.265 | 17473 | -93.7159 | Pavement Strain | Microstrain | CE | Tokyo Sokki PML-60 | -9.95 | Longitudinal | 70-D-2010 | 9.6 | 70CE118 | Concrete Embedment Strain Gauge | 118 | Strain | 116733.6 | 12/29/2023 | Dynamic
70 |  | 06/01/2010 | 05/01/2022 | 45.265 | 17473 | -93.7158 | Pavement Strain | Microstrain | CE | Tokyo Sokki PML-60 | -10.64 | Longitudinal | 70-D-2010 | 9.9 | 70CE119 | Concrete Embedment Strain Gauge | 119 | Strain | 116738.4 | 12/29/2023 | Dynamic
70 |  | 06/01/2010 | 05/01/2022 | 45.265 | 17473 | -93.7158 | Pavement Strain | Microstrain | CE | Tokyo Sokki PML-60 | -10.53 | Diagonal | 70-D-2010 | 9.77 | 70CE120 | Concrete Embedment Strain Gauge | 120 | Strain | 116738.7 | 12/29/2023 | Dynamic
70 |  | 06/01/2010 | 05/01/2022 | 45.265 | 17473 | -93.7158 | Pavement Strain | Microstrain | CE | Tokyo Sokki PML-60 | -10.3 | Transverse | 70-D-2010 | 9.52 | 70CE121 | Concrete Embedment Strain Gauge | 121 | Strain | 116738.8 | 12/29/2023 | Dynamic
70 |  | 06/01/2010 | 05/01/2022 | 45.265 | 17473 | -93.7158 | Pavement Strain | Microstrain | CE | Tokyo Sokki PML-60 | -10.31 | Longitudinal | 70-D-2010 | 9.64 | 70CE122 | Concrete Embedment Strain Gauge | 122 | Strain | 116740 | 12/29/2023 | Dynamic
70 |  | 06/01/2010 | 05/01/2022 | 45.265 | 17473 | -93.7158 | Pavement Strain | Microstrain | CE | Tokyo Sokki PML-60 | -10.66 | Longitudinal | 70-D-2010 | 9.91 | 70CE123 | Concrete Embedment Strain Gauge | 123 | Strain | 116740 | 12/29/2023 | Dynamic
70 |  | 06/01/2010 | 05/01/2022 | 45.265 | 17473 | -93.7158 | Pavement Strain | Microstrain | CE | Tokyo Sokki PML-60 | -11.67 | Transverse | 70-D-2010 | 9.96 | 70CE124 | Concrete Embedment Strain Gauge | 124 | Strain | 116740.2 | 12/29/2023 | Dynamic
70 |  | 06/01/2010 | 05/01/2022 | 45.265 | 17473 | -93.7158 | Pavement Strain | Microstrain | CE | Tokyo Sokki PML-60 | -11.72 | Diagonal | 70-D-2010 | 10.3 | 70CE125 | Concrete Embedment Strain Gauge | 125 | Strain | 116739.9 | 12/29/2023 | Dynamic
70 |  | 06/01/2010 | 05/01/2022 | 45.265 | 17473 | -93.7158 | Pavement Strain | Microstrain | CE | Tokyo Sokki PML-60 | -11.92 | Longitudinal | 70-D-2010 | 10.16 | 70CE126 | Concrete Embedment Strain Gauge | 126 | Strain | 116739.9 | 12/29/2023 | Dynamic
71 |  | 06/01/2010 | 05/01/2022 | 45.2644 | 17429 | -93.7147 | Pavement Strain | Microstrain | CE | Tokyo Sokki PML-60 | -11.57 | Longitudinal | 71-D-2010 | 9.13 | 71CE101 | Concrete Embedment Strain Gauge | 101 | Strain | 117105.5 | 12/29/2023 | Dynamic
71 |  | 06/01/2010 | 05/01/2022 | 45.2644 | 17432 | -93.7147 | Pavement Strain | Microstrain | CE | Tokyo Sokki PML-60 | -11.57 | Longitudinal | 71-D-2010 | 1.38 | 71CE102 | Concrete Embedment Strain Gauge | 102 | Strain | 117105.5 | 12/29/2023 | Dynamic
71 |  | 06/01/2010 | 05/01/2022 | 45.2644 | 17429 | -93.7147 | Pavement Strain | Microstrain | CE | Tokyo Sokki PML-60 | -10.72 | Longitudinal | 71-D-2010 | 9.47 | 71CE103 | Concrete Embedment Strain Gauge | 103 | Strain | 117105.6 | 12/29/2023 | Dynamic
71 |  | 06/01/2010 | 05/01/2022 | 45.2644 | 17432 | -93.7147 | Pavement Strain | Microstrain | CE | Tokyo Sokki PML-60 | -10.72 | Longitudinal | 71-D-2010 | 1.72 | 71CE104 | Concrete Embedment Strain Gauge | 104 | Strain | 117105.6 | 12/29/2023 | Dynamic
71 |  | 06/01/2010 | 05/01/2022 | 45.2644 | 17429 | -93.7147 | Pavement Strain | Microstrain | CE | Tokyo Sokki PML-60 | -10.5 | Longitudinal | 71-D-2010 | 9.5 | 71CE105 | Concrete Embedment Strain Gauge | 105 | Strain | 117105.5 | 12/29/2023 | Dynamic
71 |  | 06/01/2010 | 05/01/2022 | 45.2644 | 17432 | -93.7147 | Pavement Strain | Microstrain | CE | Tokyo Sokki PML-60 | -10.5 | Longitudinal | 71-D-2010 | 1.75 | 71CE106 | Concrete Embedment Strain Gauge | 106 | Strain | 117105.5 | 12/29/2023 | Dynamic
71 |  | 06/01/2010 | 05/01/2022 | 45.2644 | 17429 | -93.7147 | Pavement Strain | Microstrain | CE | Tokyo Sokki PML-60 | -9.97 | Longitudinal | 71-D-2010 | 9.48 | 71CE107 | Concrete Embedment Strain Gauge | 107 | Strain | 117105.5 | 12/29/2023 | Dynamic
71 |  | 06/01/2010 | 05/01/2022 | 45.2644 | 17432 | -93.7147 | Pavement Strain | Microstrain | CE | Tokyo Sokki PML-60 | -9.97 | Longitudinal | 71-D-2010 | 1.73 | 71CE108 | Concrete Embedment Strain Gauge | 108 | Strain | 117105.5 | 12/29/2023 | Dynamic
71 |  | 06/01/2010 | 05/01/2022 | 45.2644 | 17429 | -93.7147 | Pavement Strain | Microstrain | CE | Tokyo Sokki PML-60 | -9.7 | Longitudinal | 71-D-2010 | 9.26 | 71CE109 | Concrete Embedment Strain Gauge | 109 | Strain | 117105.5 | 12/29/2023 | Dynamic
71 |  | 06/01/2010 | 05/01/2022 | 45.2644 | 17432 | -93.7147 | Pavement Strain | Microstrain | CE | Tokyo Sokki PML-60 | -9.7 | Longitudinal | 71-D-2010 | 1.51 | 71CE110 | Concrete Embedment Strain Gauge | 110 | Strain | 117105.5 | 12/29/2023 | Dynamic
71 |  | 06/01/2010 | 05/01/2022 | 45.2644 | 17429 | -93.7147 | Pavement Strain | Microstrain | CE | Tokyo Sokki PML-60 | -9.85 | Longitudinal | 71-D-2010 | 9.14 | 71CE111 | Concrete Embedment Strain Gauge | 111 | Strain | 117110.7 | 12/29/2023 | Dynamic
71 |  | 06/01/2010 | 05/01/2022 | 45.2644 | 17432 | -93.7147 | Pavement Strain | Microstrain | CE | Tokyo Sokki PML-60 | -9.85 | Longitudinal | 71-D-2010 | 1.39 | 71CE112 | Concrete Embedment Strain Gauge | 112 | Strain | 117110.7 | 12/29/2023 | Dynamic
71 |  | 06/01/2010 | 05/01/2022 | 45.2644 | 17429 | -93.7147 | Pavement Strain | Microstrain | CE | Tokyo Sokki PML-60 | -10.02 | Diagonal | 71-D-2010 | 9.34 | 71CE113 | Concrete Embedment Strain Gauge | 113 | Strain | 117110.6 | 12/29/2023 | Dynamic
71 |  | 06/01/2010 | 05/01/2022 | 45.2644 | 17432 | -93.7147 | Pavement Strain | Microstrain | CE | Tokyo Sokki PML-60 | -10.02 | Diagonal | 71-D-2010 | 1.59 | 71CE114 | Concrete Embedment Strain Gauge | 114 | Strain | 117110.6 | 12/29/2023 | Dynamic
71 |  | 06/01/2010 | 05/01/2022 | 45.2644 | 17429 | -93.7147 | Pavement Strain | Microstrain | CE | Tokyo Sokki PML-60 | -10.2 | Transverse | 71-D-2010 | 9.25 | 71CE115 | Concrete Embedment Strain Gauge | 115 | Strain | 117110.5 | 12/29/2023 | Dynamic
71 |  | 06/01/2010 | 05/01/2022 | 45.2644 | 17432 | -93.7147 | Pavement Strain | Microstrain | CE | Tokyo Sokki PML-60 | -10.2 | Transverse | 71-D-2010 | 1.5 | 71CE116 | Concrete Embedment Strain Gauge | 116 | Strain | 117110.5 | 12/29/2023 | Dynamic
71 |  | 06/01/2010 | 05/01/2022 | 45.2644 | 17429 | -93.7147 | Pavement Strain | Microstrain | CE | Tokyo Sokki PML-60 | -11.52 | Longitudinal | 71-D-2010 | 8.89 | 71CE117 | Concrete Embedment Strain Gauge | 117 | Strain | 117110.5 | 12/29/2023 | Dynamic
71 |  | 06/01/2010 | 05/01/2022 | 45.2644 | 17432 | -93.7147 | Pavement Strain | Microstrain | CE | Tokyo Sokki PML-60 | -11.52 | Longitudinal | 71-D-2010 | 1.14 | 71CE118 | Concrete Embedment Strain Gauge | 118 | Strain | 117110.5 | 12/29/2023 | Dynamic
71 |  | 06/01/2010 | 05/01/2022 | 45.2644 | 17429 | -93.7147 | Pavement Strain | Microstrain | CE | Tokyo Sokki PML-60 | -11.48 | Longitudinal | 71-D-2010 | 9.3 | 71CE119 | Concrete Embedment Strain Gauge | 119 | Strain | 117110.9 | 12/29/2023 | Dynamic
71 |  | 06/01/2010 | 05/01/2022 | 45.2644 | 17432 | -93.7147 | Pavement Strain | Microstrain | CE | Tokyo Sokki PML-60 | -11.48 | Longitudinal | 71-D-2010 | 1.55 | 71CE120 | Concrete Embedment Strain Gauge | 120 | Strain | 117110.9 | 12/29/2023 | Dynamic
71 | XH_VALUES | 06/01/2010 | 05/01/2022 | 45.2645 | 17432 | -93.7149 | Temperature | Degrees C | XH | Sensirion SHT75 | -6.02 | Horizontal | 71-D-2010 | 1.75 | 71XH109 | Concrete Humidity Sensor Temperature | 109 | Temperature | 117061.6 | 12/29/2023 | Static
71 | XH_VALUES | 06/01/2010 | 05/01/2022 | 45.2645 | 17432 | -93.7149 | Temperature | Degrees C | XH | Sensirion SHT75 | -6.02 | Horizontal | 71-D-2010 | 2.75 | 71XH110 | Concrete Humidity Sensor Temperature | 110 | Temperature | 117061.6 | 12/29/2023 | Static
71 | XH_VALUES | 06/01/2010 | 05/01/2022 | 45.2645 | 17429 | -93.7149 | Temperature | Degrees C | XH | Sensirion SHT75 | -6.02 | Horizontal | 71-D-2010 | 3.75 | 71XH111 | Concrete Humidity Sensor Temperature | 111 | Temperature | 117061.6 | 12/29/2023 | Static
71 | XH_VALUES | 06/01/2010 | 05/01/2022 | 45.2645 | 17429 | -93.7149 | Temperature | Degrees C | XH | Sensirion SHT75 | -6.02 | Horizontal | 71-D-2010 | 6.25 | 71XH112 | Concrete Humidity Sensor Temperature | 112 | Temperature | 117061.6 | 12/29/2023 | Static
71 | XH_VALUES | 06/01/2010 | 05/01/2022 | 45.2645 | 17429 | -93.7149 | Temperature | Degrees C | XH | Sensirion SHT75 | -6.02 | Horizontal | 71-D-2010 | 7.25 | 71XH113 | Concrete Humidity Sensor Temperature | 113 | Temperature | 117061.6 | 12/29/2023 | Static
71 | XH_VALUES | 06/01/2010 | 05/01/2022 | 45.2645 | 17429 | -93.7149 | Temperature | Degrees C | XH | Sensirion SHT75 | -6.02 | Horizontal | 71-D-2010 | 8.75 | 71XH114 | Concrete Humidity Sensor Temperature | 114 | Temperature | 117061.6 | 12/29/2023 | Static
71 | XH_VALUES | 06/01/2010 | 05/01/2022 | 45.2645 | 17432 | -93.7148 | Temperature | Degrees C | XH | Sensirion SHT75 | -11.55 | Horizontal | 71-D-2010 | 0.75 | 71XH115 | Concrete Humidity Sensor Temperature | 115 | Temperature | 117061.8 | 12/29/2023 | Static
71 | XH_VALUES | 06/01/2010 | 05/01/2022 | 45.2645 | 17432 | -93.7148 | Temperature | Degrees C | XH | Sensirion SHT75 | -11.55 | Horizontal | 71-D-2010 | 1.75 | 71XH116 | Concrete Humidity Sensor Temperature | 116 | Temperature | 117061.8 | 12/29/2023 | Static
71 | XH_VALUES | 06/01/2010 | 05/01/2022 | 45.2645 | 17432 | -93.7148 | Temperature | Degrees C | XH | Sensirion SHT75 | -11.55 | Horizontal | 71-D-2010 | 2.75 | 71XH117 | Concrete Humidity Sensor Temperature | 117 | Temperature | 117061.8 | 12/29/2023 | Static
71 | XH_VALUES | 06/01/2010 | 05/01/2022 | 45.2645 | 17429 | -93.7148 | Temperature | Degrees C | XH | Sensirion SHT75 | -11.55 | Horizontal | 71-D-2010 | 3.75 | 71XH118 | Concrete Humidity Sensor Temperature | 118 | Temperature | 117061.8 | 12/29/2023 | Static
71 | XH_VALUES | 06/01/2010 | 05/01/2022 | 45.2645 | 17429 | -93.7148 | Temperature | Degrees C | XH | Sensirion SHT75 | -11.55 | Horizontal | 71-D-2010 | 6.25 | 71XH119 | Concrete Humidity Sensor Temperature | 119 | Temperature | 117061.8 | 12/29/2023 | Static
71 | XH_VALUES | 06/01/2010 | 05/01/2022 | 45.2645 | 17429 | -93.7148 | Temperature | Degrees C | XH | Sensirion SHT75 | -11.55 | Horizontal | 71-D-2010 | 7.25 | 71XH120 | Concrete Humidity Sensor Temperature | 120 | Temperature | 117061.8 | 12/29/2023 | Static
71 | XH_VALUES | 06/01/2010 | 05/01/2022 | 45.2645 | 17429 | -93.7148 | Temperature | Degrees C | XH | Sensirion SHT75 | -11.55 | Horizontal | 71-D-2010 | 8.75 | 71XH121 | Concrete Humidity Sensor Temperature | 121 | Temperature | 117061.8 | 12/29/2023 | Static
71 | XH_VALUES | 06/01/2010 | 05/01/2022 | 45.2645 | 17432 | -93.7148 | Temperature | Degrees C | XH | Sensirion SHT75 | -11.55 | Horizontal | 71-D-2010 | 0.75 | 71XH122 | Concrete Humidity Sensor Temperature | 122 | Temperature | 117069.5 | 12/29/2023 | Static
71 | XH_VALUES | 06/01/2010 | 05/01/2022 | 45.2645 | 17432 | -93.7148 | Temperature | Degrees C | XH | Sensirion SHT75 | -11.55 | Horizontal | 71-D-2010 | 1.75 | 71XH123 | Concrete Humidity Sensor Temperature | 123 | Temperature | 117069.5 | 12/29/2023 | Static
71 | XH_VALUES | 06/01/2010 | 05/01/2022 | 45.2645 | 17432 | -93.7148 | Temperature | Degrees C | XH | Sensirion SHT75 | -11.55 | Horizontal | 71-D-2010 | 2.75 | 71XH124 | Concrete Humidity Sensor Temperature | 124 | Temperature | 117069.5 | 12/29/2023 | Static
71 | XH_VALUES | 06/01/2010 | 05/01/2022 | 45.2645 | 17429 | -93.7148 | Temperature | Degrees C | XH | Sensirion SHT75 | -11.55 | Horizontal | 71-D-2010 | 3.75 | 71XH125 | Concrete Humidity Sensor Temperature | 125 | Temperature | 117069.5 | 12/29/2023 | Static
71 | XH_VALUES | 06/01/2010 | 05/01/2022 | 45.2645 | 17429 | -93.7148 | Temperature | Degrees C | XH | Sensirion SHT75 | -11.55 | Horizontal | 71-D-2010 | 6.25 | 71XH126 | Concrete Humidity Sensor Temperature | 126 | Temperature | 117069.5 | 12/29/2023 | Static
71 | XH_VALUES | 06/01/2010 | 05/01/2022 | 45.2645 | 17429 | -93.7148 | Temperature | Degrees C | XH | Sensirion SHT75 | -11.55 | Horizontal | 71-D-2010 | 7.25 | 71XH127 | Concrete Humidity Sensor Temperature | 127 | Temperature | 117069.5 | 12/29/2023 | Static
71 | XH_VALUES | 06/01/2010 | 05/01/2022 | 45.2645 | 17429 | -93.7148 | Temperature | Degrees C | XH | Sensirion SHT75 | -11.55 | Horizontal | 71-D-2010 | 8.75 | 71XH128 | Concrete Humidity Sensor Temperature | 128 | Temperature | 117069.5 | 12/29/2023 | Static
71 | XH_VALUES | 06/01/2010 | 05/01/2022 | 45.2645 | 17432 | -93.7148 | Temperature | Degrees C | XH | Sensirion SHT75 | -6.02 | Horizontal | 71-D-2010 | 0.75 | 71XH129 | Concrete Humidity Sensor Temperature | 129 | Temperature | 117076.9 | 12/29/2023 | Static
71 | XH_VALUES | 06/01/2010 | 05/01/2022 | 45.2645 | 17432 | -93.7148 | Temperature | Degrees C | XH | Sensirion SHT75 | -6.02 | Horizontal | 71-D-2010 | 1.75 | 71XH130 | Concrete Humidity Sensor Temperature | 130 | Temperature | 117076.9 | 12/29/2023 | Static
71 | XH_VALUES | 06/01/2010 | 05/01/2022 | 45.2645 | 17432 | -93.7148 | Temperature | Degrees C | XH | Sensirion SHT75 | -6.02 | Horizontal | 71-D-2010 | 2.75 | 71XH131 | Concrete Humidity Sensor Temperature | 131 | Temperature | 117076.9 | 12/29/2023 | Static
71 | XH_VALUES | 06/01/2010 | 05/01/2022 | 45.2645 | 17429 | -93.7148 | Temperature | Degrees C | XH | Sensirion SHT75 | -6.02 | Horizontal | 71-D-2010 | 3.75 | 71XH132 | Concrete Humidity Sensor Temperature | 132 | Temperature | 117076.9 | 12/29/2023 | Static
71 | XH_VALUES | 06/01/2010 | 05/01/2022 | 45.2645 | 17429 | -93.7148 | Temperature | Degrees C | XH | Sensirion SHT75 | -6.02 | Horizontal | 71-D-2010 | 6.25 | 71XH133 | Concrete Humidity Sensor Temperature | 133 | Temperature | 117076.9 | 12/29/2023 | Static
71 | XH_VALUES | 06/01/2010 | 05/01/2022 | 45.2645 | 17429 | -93.7148 | Temperature | Degrees C | XH | Sensirion SHT75 | -6.02 | Horizontal | 71-D-2010 | 7.25 | 71XH134 | Concrete Humidity Sensor Temperature | 134 | Temperature | 117076.9 | 12/29/2023 | Static
71 | XH_VALUES | 06/01/2010 | 05/01/2022 | 45.2645 | 17429 | -93.7148 | Temperature | Degrees C | XH | Sensirion SHT75 | -6.02 | Horizontal | 71-D-2010 | 8.75 | 71XH135 | Concrete Humidity Sensor Temperature | 135 | Temperature | 117076.9 | 12/29/2023 | Static
71 | XH_VALUES | 06/01/2010 | 05/01/2022 | 45.2645 | 17432 | -93.7148 | Temperature | Degrees C | XH | Sensirion SHT75 | -11.46 | Horizontal | 71-D-2010 | 0.75 | 71XH136 | Concrete Humidity Sensor Temperature | 136 | Temperature | 117076.7 | 12/29/2023 | Static
71 |  | 06/01/2010 | 05/01/2022 | 45.2644 | 17429 | -93.7146 | Pavement Strain | Microstrain | CE | Tokyo Sokki PML-60 | -11.59 | Longitudinal | 71-D-2010 | 8.9 | 71CE149 | Concrete Embedment Strain Gauge | 149 | Strain | 117126.3 | 12/29/2023 | Dynamic
71 |  | 06/01/2010 | 05/01/2022 | 45.2644 | 17432 | -93.7146 | Pavement Strain | Microstrain | CE | Tokyo Sokki PML-60 | -11.59 | Longitudinal | 71-D-2010 | 1.15 | 71CE150 | Concrete Embedment Strain Gauge | 150 | Strain | 117126.3 | 12/29/2023 | Dynamic
71 |  | 06/01/2010 | 05/01/2022 | 45.2644 | 17429 | -93.7146 | Pavement Strain | Microstrain | CE | Tokyo Sokki PML-60 | -11.36 | Transverse | 71-D-2010 | 8.58 | 71CE151 | Concrete Embedment Strain Gauge | 151 | Strain | 117127.1 | 12/29/2023 | Dynamic
71 |  | 06/01/2010 | 05/01/2022 | 45.2644 | 17432 | -93.7146 | Pavement Strain | Microstrain | CE | Tokyo Sokki PML-60 | -11.36 | Transverse | 71-D-2010 | 0.83 | 71CE152 | Concrete Embedment Strain Gauge | 152 | Strain | 117127.1 | 12/29/2023 | Dynamic
71 |  | 06/01/2010 | 05/01/2022 | 45.2644 | 17429 | -93.7146 | Pavement Strain | Microstrain | CE | Tokyo Sokki PML-60 | -11.49 | Diagonal | 71-D-2010 | 8.6 | 71CE153 | Concrete Embedment Strain Gauge | 153 | Strain | 117127 | 12/29/2023 | Dynamic
71 |  | 06/01/2010 | 05/01/2022 | 45.2644 | 17432 | -93.7146 | Pavement Strain | Microstrain | CE | Tokyo Sokki PML-60 | -11.49 | Diagonal | 71-D-2010 | 0.85 | 71CE154 | Concrete Embedment Strain Gauge | 154 | Strain | 117127 | 12/29/2023 | Dynamic
71 |  | 06/01/2010 | 05/01/2022 | 45.2644 | 17429 | -93.7146 | Pavement Strain | Microstrain | CE | Tokyo Sokki PML-60 | -11.59 | Longitudinal | 71-D-2010 | 8.71 | 71CE155 | Concrete Embedment Strain Gauge | 155 | Strain | 117126.8 | 12/29/2023 | Dynamic
71 |  | 06/01/2010 | 05/01/2022 | 45.2644 | 17432 | -93.7146 | Pavement Strain | Microstrain | CE | Tokyo Sokki PML-60 | -11.59 | Longitudinal | 71-D-2010 | 0.96 | 71CE156 | Concrete Embedment Strain Gauge | 156 | Strain | 117126.8 | 12/29/2023 | Dynamic
71 |  | 06/01/2010 | 05/01/2022 | 45.2644 | 17429 | -93.7147 | Pavement Strain | Microstrain | CE | Tokyo Sokki PML-60 | -11.53 | Longitudinal | 71-D-2010 | 9.53 | 71CE121 | Concrete Embedment Strain Gauge | 121 | Strain | 117111.3 | 12/29/2023 | Dynamic
71 |  | 06/01/2010 | 05/01/2022 | 45.2644 | 17432 | -93.7147 | Pavement Strain | Microstrain | CE | Tokyo Sokki PML-60 | -11.53 | Longitudinal | 71-D-2010 | 1.78 | 71CE122 | Concrete Embedment Strain Gauge | 122 | Strain | 117111.3 | 12/29/2023 | Dynamic
71 |  | 06/01/2010 | 05/01/2022 | 45.2644 | 17429 | -93.7147 | Pavement Strain | Microstrain | CE | Tokyo Sokki PML-60 | -11.24 | Transverse | 71-D-2010 | 9.54 | 71CE123 | Concrete Embedment Strain Gauge | 123 | Strain | 117112.2 | 12/29/2023 | Dynamic
71 |  | 06/01/2010 | 05/01/2022 | 45.2644 | 17432 | -93.7147 | Pavement Strain | Microstrain | CE | Tokyo Sokki PML-60 | -11.24 | Transverse | 71-D-2010 | 1.79 | 71CE124 | Concrete Embedment Strain Gauge | 124 | Strain | 117112.2 | 12/29/2023 | Dynamic
71 |  | 06/01/2010 | 05/01/2022 | 45.2644 | 17429 | -93.7147 | Pavement Strain | Microstrain | CE | Tokyo Sokki PML-60 | -11.44 | Diagonal | 71-D-2010 | 9.58 | 71CE125 | Concrete Embedment Strain Gauge | 125 | Strain | 117112 | 12/29/2023 | Dynamic
71 |  | 06/01/2010 | 05/01/2022 | 45.2644 | 17432 | -93.7147 | Pavement Strain | Microstrain | CE | Tokyo Sokki PML-60 | -11.44 | Diagonal | 71-D-2010 | 1.83 | 71CE126 | Concrete Embedment Strain Gauge | 126 | Strain | 117112 | 12/29/2023 | Dynamic
71 |  | 06/01/2010 | 05/01/2022 | 45.2644 | 17429 | -93.7147 | Pavement Strain | Microstrain | CE | Tokyo Sokki PML-60 | -11.51 | Longitudinal | 71-D-2010 | 9.48 | 71CE127 | Concrete Embedment Strain Gauge | 127 | Strain | 117112 | 12/29/2023 | Dynamic
71 |  | 06/01/2010 | 05/01/2022 | 45.2644 | 17432 | -93.7147 | Pavement Strain | Microstrain | CE | Tokyo Sokki PML-60 | -11.51 | Longitudinal | 71-D-2010 | 1.73 | 71CE128 | Concrete Embedment Strain Gauge | 128 | Strain | 117112 | 12/29/2023 | Dynamic
71 |  | 06/01/2010 | 05/01/2022 | 45.2644 | 17429 | -93.7147 | Pavement Strain | Microstrain | CE | Tokyo Sokki PML-60 | -11.44 | Longitudinal | 71-D-2010 | 9.12 | 71CE129 | Concrete Embedment Strain Gauge | 129 | Strain | 117120.6 | 12/29/2023 | Dynamic
71 |  | 06/01/2010 | 05/01/2022 | 45.2644 | 17432 | -93.7147 | Pavement Strain | Microstrain | CE | Tokyo Sokki PML-60 | -11.44 | Longitudinal | 71-D-2010 | 1.37 | 71CE130 | Concrete Embedment Strain Gauge | 130 | Strain | 117120.6 | 12/29/2023 | Dynamic
71 |  | 06/01/2010 | 05/01/2022 | 45.2644 | 17429 | -93.7147 | Pavement Strain | Microstrain | CE | Tokyo Sokki PML-60 | -10.66 | Longitudinal | 71-D-2010 | 9.14 | 71CE131 | Concrete Embedment Strain Gauge | 131 | Strain | 117120.4 | 12/29/2023 | Dynamic
71 |  | 06/01/2010 | 05/01/2022 | 45.2644 | 17432 | -93.7147 | Pavement Strain | Microstrain | CE | Tokyo Sokki PML-60 | -10.66 | Longitudinal | 71-D-2010 | 1.39 | 71CE132 | Concrete Embedment Strain Gauge | 132 | Strain | 117120.4 | 12/29/2023 | Dynamic
71 |  | 06/01/2010 | 05/01/2022 | 45.2644 | 17429 | -93.7147 | Pavement Strain | Microstrain | CE | Tokyo Sokki PML-60 | -10.45 | Longitudinal | 71-D-2010 | 8.86 | 71CE133 | Concrete Embedment Strain Gauge | 133 | Strain | 117120.5 | 12/29/2023 | Dynamic
71 |  | 06/01/2010 | 05/01/2022 | 45.2644 | 17432 | -93.7147 | Pavement Strain | Microstrain | CE | Tokyo Sokki PML-60 | -10.45 | Longitudinal | 71-D-2010 | 1.11 | 71CE134 | Concrete Embedment Strain Gauge | 134 | Strain | 117120.5 | 12/29/2023 | Dynamic
71 |  | 06/01/2010 | 05/01/2022 | 45.2644 | 17429 | -93.7147 | Pavement Strain | Microstrain | CE | Tokyo Sokki PML-60 | -10.06 | Longitudinal | 71-D-2010 | 8.93 | 71CE135 | Concrete Embedment Strain Gauge | 135 | Strain | 117120.5 | 12/29/2023 | Dynamic
71 |  | 06/01/2010 | 05/01/2022 | 45.2644 | 17432 | -93.7147 | Pavement Strain | Microstrain | CE | Tokyo Sokki PML-60 | -10.06 | Longitudinal | 71-D-2010 | 1.18 | 71CE136 | Concrete Embedment Strain Gauge | 136 | Strain | 117120.5 | 12/29/2023 | Dynamic
71 |  | 06/01/2010 | 05/01/2022 | 45.2644 | 17429 | -93.7147 | Pavement Strain | Microstrain | CE | Tokyo Sokki PML-60 | -9.79 | Longitudinal | 71-D-2010 | 9.01 | 71CE137 | Concrete Embedment Strain Gauge | 137 | Strain | 117120.5 | 12/29/2023 | Dynamic
71 |  | 06/01/2010 | 05/01/2022 | 45.2644 | 17432 | -93.7147 | Pavement Strain | Microstrain | CE | Tokyo Sokki PML-60 | -9.79 | Longitudinal | 71-D-2010 | 1.26 | 71CE138 | Concrete Embedment Strain Gauge | 138 | Strain | 117120.5 | 12/29/2023 | Dynamic
71 |  | 06/01/2010 | 05/01/2022 | 45.2644 | 17429 | -93.7147 | Pavement Strain | Microstrain | CE | Tokyo Sokki PML-60 | -10.19 | Longitudinal | 71-D-2010 | 8.8 | 71CE139 | Concrete Embedment Strain Gauge | 139 | Strain | 117125.2 | 12/29/2023 | Dynamic
71 |  | 06/01/2010 | 05/01/2022 | 45.2644 | 17432 | -93.7147 | Pavement Strain | Microstrain | CE | Tokyo Sokki PML-60 | -10.19 | Longitudinal | 71-D-2010 | 1.05 | 71CE140 | Concrete Embedment Strain Gauge | 140 | Strain | 117125.2 | 12/29/2023 | Dynamic
71 |  | 06/01/2010 | 05/01/2022 | 45.2644 | 17429 | -93.7147 | Pavement Strain | Microstrain | CE | Tokyo Sokki PML-60 | -10.03 | Diagonal | 71-D-2010 | 8.83 | 71CE141 | Concrete Embedment Strain Gauge | 141 | Strain | 117125.6 | 12/29/2023 | Dynamic
71 |  | 06/01/2010 | 05/01/2022 | 45.2644 | 17432 | -93.7147 | Pavement Strain | Microstrain | CE | Tokyo Sokki PML-60 | -10.03 | Diagonal | 71-D-2010 | 1.08 | 71CE142 | Concrete Embedment Strain Gauge | 142 | Strain | 117125.6 | 12/29/2023 | Dynamic
71 |  | 06/01/2010 | 05/01/2022 | 45.2644 | 17429 | -93.7147 | Pavement Strain | Microstrain | CE | Tokyo Sokki PML-60 | -9.98 | Transverse | 71-D-2010 | 8.8 | 71CE143 | Concrete Embedment Strain Gauge | 143 | Strain | 117125.7 | 12/29/2023 | Dynamic
71 |  | 06/01/2010 | 05/01/2022 | 45.2644 | 17432 | -93.7147 | Pavement Strain | Microstrain | CE | Tokyo Sokki PML-60 | -9.98 | Transverse | 71-D-2010 | 1.05 | 71CE144 | Concrete Embedment Strain Gauge | 144 | Strain | 117125.7 | 12/29/2023 | Dynamic
71 |  | 06/01/2010 | 05/01/2022 | 45.2644 | 17429 | -93.7147 | Pavement Strain | Microstrain | CE | Tokyo Sokki PML-60 | -11.57 | Longitudinal | 71-D-2010 | 9.05 | 71CE145 | Concrete Embedment Strain Gauge | 145 | Strain | 117125.3 | 12/29/2023 | Dynamic
71 |  | 06/01/2010 | 05/01/2022 | 45.2644 | 17432 | -93.7147 | Pavement Strain | Microstrain | CE | Tokyo Sokki PML-60 | -11.57 | Longitudinal | 71-D-2010 | 1.3 | 71CE146 | Concrete Embedment Strain Gauge | 146 | Strain | 117125.3 | 12/29/2023 | Dynamic
71 |  | 06/01/2010 | 05/01/2022 | 45.2644 | 17429 | -93.7146 | Pavement Strain | Microstrain | CE | Tokyo Sokki PML-60 | -11.59 | Longitudinal | 71-D-2010 | 8.94 | 71CE147 | Concrete Embedment Strain Gauge | 147 | Strain | 117125.8 | 12/29/2023 | Dynamic
71 |  | 06/01/2010 | 05/01/2022 | 45.2644 | 17432 | -93.7146 | Pavement Strain | Microstrain | CE | Tokyo Sokki PML-60 | -11.59 | Longitudinal | 71-D-2010 | 1.19 | 71CE148 | Concrete Embedment Strain Gauge | 148 | Strain | 117125.8 | 12/29/2023 | Dynamic
71 | TC_VALUES | 06/01/2010 | 05/01/2022 | 45.2645 | 17429 | -93.7149 | Temperature | Degrees C | TC | Fabricated | -11.68 | Horizontal | 71-D-2010 | 9.25 | 71TC132 | Thermocouple | 132 | Temperature | 117059.7 | 12/29/2023 | Static
71 | TC_VALUES | 06/01/2010 | 05/01/2022 | 45.2645 | 17426 | -93.7149 | Temperature | Degrees C | TC | Fabricated | -11.68 | Horizontal | 71-D-2010 | 13.25 | 71TC133 | Thermocouple | 133 | Temperature | 117059.7 | 12/29/2023 | Static
71 | TC_VALUES | 06/01/2010 | 05/01/2022 | 45.2645 | 17426 | -93.7149 | Temperature | Degrees C | TC | Fabricated | -11.68 | Horizontal | 71-D-2010 | 17.25 | 71TC134 | Thermocouple | 134 | Temperature | 117059.7 | 12/29/2023 | Static
71 | TC_VALUES | 06/01/2010 | 05/01/2022 | 45.2645 | 17423 | -93.7149 | Temperature | Degrees C | TC | Fabricated | -11.68 | Horizontal | 71-D-2010 | 20.25 | 71TC135 | Thermocouple | 135 | Temperature | 117059.7 | 12/29/2023 | Static
71 | TC_VALUES | 06/01/2010 | 05/01/2022 | 45.2645 | 17423 | -93.7149 | Temperature | Degrees C | TC | Fabricated | -11.68 | Horizontal | 71-D-2010 | 26.25 | 71TC136 | Thermocouple | 136 | Temperature | 117059.7 | 12/29/2023 | Static
71 | TC_VALUES | 06/01/2010 | 05/01/2022 | 45.2645 | 17432 | -93.7148 | Temperature | Degrees C | TC | Fabricated | -11.7 | Horizontal | 71-D-2010 | 0.75 | 71TC137 | Thermocouple | 137 | Temperature | 117068.5 | 12/29/2023 | Static
71 | TC_VALUES | 06/01/2010 | 05/01/2022 | 45.2645 | 17432 | -93.7148 | Temperature | Degrees C | TC | Fabricated | -11.7 | Horizontal | 71-D-2010 | 1.75 | 71TC138 | Thermocouple | 138 | Temperature | 117068.5 | 12/29/2023 | Static
71 | TC_VALUES | 06/01/2010 | 05/01/2022 | 45.2645 | 17432 | -93.7148 | Temperature | Degrees C | TC | Fabricated | -11.7 | Horizontal | 71-D-2010 | 2.75 | 71TC139 | Thermocouple | 139 | Temperature | 117068.5 | 12/29/2023 | Static
71 | TC_VALUES | 06/01/2010 | 05/01/2022 | 45.2645 | 17429 | -93.7148 | Temperature | Degrees C | TC | Fabricated | -11.7 | Horizontal | 71-D-2010 | 3.75 | 71TC140 | Thermocouple | 140 | Temperature | 117068.5 | 12/29/2023 | Static
71 | TC_VALUES | 06/01/2010 | 05/01/2022 | 45.2645 | 17429 | -93.7148 | Temperature | Degrees C | TC | Fabricated | -11.7 | Horizontal | 71-D-2010 | 4.25 | 71TC141 | Thermocouple | 141 | Temperature | 117068.5 | 12/29/2023 | Static
71 | TC_VALUES | 06/01/2010 | 05/01/2022 | 45.2645 | 17429 | -93.7148 | Temperature | Degrees C | TC | Fabricated | -11.7 | Horizontal | 71-D-2010 | 6.25 | 71TC142 | Thermocouple | 142 | Temperature | 117068.5 | 12/29/2023 | Static
71 | TC_VALUES | 06/01/2010 | 05/01/2022 | 45.2645 | 17429 | -93.7148 | Temperature | Degrees C | TC | Fabricated | -11.7 | Horizontal | 71-D-2010 | 8.25 | 71TC143 | Thermocouple | 143 | Temperature | 117068.5 | 12/29/2023 | Static
71 | TC_VALUES | 06/01/2010 | 05/01/2022 | 45.2645 | 17429 | -93.7148 | Temperature | Degrees C | TC | Fabricated | -11.7 | Horizontal | 71-D-2010 | 9.25 | 71TC144 | Thermocouple | 144 | Temperature | 117068.5 | 12/29/2023 | Static
71 | TC_VALUES | 06/01/2010 | 05/01/2022 | 45.2645 | 17426 | -93.7148 | Temperature | Degrees C | TC | Fabricated | -11.7 | Horizontal | 71-D-2010 | 13.25 | 71TC145 | Thermocouple | 145 | Temperature | 117068.5 | 12/29/2023 | Static
71 | TC_VALUES | 06/01/2010 | 05/01/2022 | 45.2645 | 17426 | -93.7148 | Temperature | Degrees C | TC | Fabricated | -11.7 | Horizontal | 71-D-2010 | 17.25 | 71TC146 | Thermocouple | 146 | Temperature | 117068.5 | 12/29/2023 | Static
71 | TC_VALUES | 06/01/2010 | 05/01/2022 | 45.2645 | 17423 | -93.7148 | Temperature | Degrees C | TC | Fabricated | -11.7 | Horizontal | 71-D-2010 | 20.25 | 71TC147 | Thermocouple | 147 | Temperature | 117068.5 | 12/29/2023 | Static
71 | TC_VALUES | 06/01/2010 | 05/01/2022 | 45.2645 | 17432 | -93.7149 | Temperature | Degrees C | TC | Fabricated | -11.85 | Horizontal | 71-D-2010 | 0.75 | 71TC101 | Thermocouple | 101 | Temperature | 117053.7 | 12/29/2023 | Static
71 | TC_VALUES | 06/01/2010 | 05/01/2022 | 45.2645 | 17432 | -93.7149 | Temperature | Degrees C | TC | Fabricated | -11.85 | Horizontal | 71-D-2010 | 1.75 | 71TC102 | Thermocouple | 102 | Temperature | 117053.7 | 12/29/2023 | Static
71 | TC_VALUES | 06/01/2010 | 05/01/2022 | 45.2645 | 17432 | -93.7149 | Temperature | Degrees C | TC | Fabricated | -11.85 | Horizontal | 71-D-2010 | 2.75 | 71TC103 | Thermocouple | 103 | Temperature | 117053.7 | 12/29/2023 | Static
71 | TC_VALUES | 06/01/2010 | 05/01/2022 | 45.2645 | 17429 | -93.7149 | Temperature | Degrees C | TC | Fabricated | -11.85 | Horizontal | 71-D-2010 | 3.75 | 71TC104 | Thermocouple | 104 | Temperature | 117053.7 | 12/29/2023 | Static
71 | VW_VALUES | 06/01/2010 | 05/01/2022 | 45.2645 | 17429 | -93.7149 | Pavement strain | Microstrain | VW | Geokon VCE 4200 | -11.53 | Longitudinal | 71-D-2010 | 8.5 | 71VW101 | Vibrating Wire Strain Sensor | 101 | Strain | 117060.5 | 12/29/2023 | Static
71 | VW_VALUES | 06/01/2010 | 05/01/2022 | 45.2645 | 17429 | -93.7148 | Pavement strain | Microstrain | VW | Geokon VCE 4200 | -11.58 | Longitudinal | 71-D-2010 | 4.5 | 71VW102 | Vibrating Wire Strain Sensor | 102 | Strain | 117060.6 | 12/29/2023 | Static
71 | VW_VALUES | 06/01/2010 | 05/01/2022 | 45.2645 | 17432 | -93.7148 | Pavement strain | Microstrain | VW | Geokon VCE 4200 | -11.58 | Longitudinal | 71-D-2010 | 1.5 | 71VW103 | Vibrating Wire Strain Sensor | 103 | Strain | 117060.6 | 12/29/2023 | Static
71 | VW_VALUES | 06/01/2010 | 05/01/2022 | 45.2645 | 17429 | -93.7149 | Pavement strain | Microstrain | VW | Geokon VCE 4200 | -5.94 | Longitudinal | 71-D-2010 | 8.08 | 71VW104 | Vibrating Wire Strain Sensor | 104 | Strain | 117060.4 | 12/29/2023 | Static
71 | VW_VALUES | 06/01/2010 | 05/01/2022 | 45.2645 | 17429 | -93.7149 | Pavement strain | Microstrain | VW | Geokon VCE 4200 | -5.96 | Longitudinal | 71-D-2010 | 4.07 | 71VW105 | Vibrating Wire Strain Sensor | 105 | Strain | 117060.5 | 12/29/2023 | Static
71 | VW_VALUES | 06/01/2010 | 05/01/2022 | 45.2645 | 17432 | -93.7149 | Pavement strain | Microstrain | VW | Geokon VCE 4200 | -5.96 | Longitudinal | 71-D-2010 | 1.07 | 71VW106 | Vibrating Wire Strain Sensor | 106 | Strain | 117060.5 | 12/29/2023 | Static
71 | VW_VALUES | 06/01/2010 | 05/01/2022 | 45.2645 | 17429 | -93.7149 | Pavement strain | Microstrain | VW | Geokon VCE 4200 | -0.31 | Longitudinal | 71-D-2010 | 8.2 | 71VW107 | Vibrating Wire Strain Sensor | 107 | Strain | 117060.4 | 12/29/2023 | Static
71 | VW_VALUES | 06/01/2010 | 05/01/2022 | 45.2645 | 17429 | -93.7149 | Pavement strain | Microstrain | VW | Geokon VCE 4200 | -0.45 | Longitudinal | 71-D-2010 | 4.2 | 71VW108 | Vibrating Wire Strain Sensor | 108 | Strain | 117060.4 | 12/29/2023 | Static
71 | VW_VALUES | 06/01/2010 | 05/01/2022 | 45.2645 | 17432 | -93.7149 | Pavement strain | Microstrain | VW | Geokon VCE 4200 | -0.45 | Longitudinal | 71-D-2010 | 1.2 | 71VW109 | Vibrating Wire Strain Sensor | 109 | Strain | 117060.4 | 12/29/2023 | Static
71 | VW_VALUES | 06/01/2010 | 05/01/2022 | 45.2645 | 17429 | -93.7148 | Pavement strain | Microstrain | VW | Geokon VCE 4200 | -6.09 | Transverse | 71-D-2010 | 8.82 | 71VW110 | Vibrating Wire Strain Sensor | 110 | Strain | 117067.5 | 12/29/2023 | Static
71 | VW_VALUES | 06/01/2010 | 05/01/2022 | 45.2645 | 17429 | -93.7148 | Pavement strain | Microstrain | VW | Geokon VCE 4200 | -5.98 | Transverse | 71-D-2010 | 4.82 | 71VW111 | Vibrating Wire Strain Sensor | 111 | Strain | 117067.5 | 12/29/2023 | Static
71 | VW_VALUES | 06/01/2010 | 05/01/2022 | 45.2645 | 17432 | -93.7148 | Pavement strain | Microstrain | VW | Geokon VCE 4200 | -5.98 | Transverse | 71-D-2010 | 1.82 | 71VW112 | Vibrating Wire Strain Sensor | 112 | Strain | 117067.5 | 12/29/2023 | Static
71 | VW_VALUES | 06/01/2010 | 05/01/2022 | 45.2645 | 17429 | -93.7148 | Pavement strain | Microstrain | VW | Geokon VCE 4200 | -11.1 | Diagonal | 71-D-2010 | 8.87 | 71VW113 | Vibrating Wire Strain Sensor | 113 | Strain | 117067.2 | 12/29/2023 | Static
71 | VW_VALUES | 06/01/2010 | 05/01/2022 | 45.2645 | 17429 | -93.7148 | Pavement strain | Microstrain | VW | Geokon VCE 4200 | -11.25 | Diagonal | 71-D-2010 | 4.87 | 71VW114 | Vibrating Wire Strain Sensor | 114 | Strain | 117067.1 | 12/29/2023 | Static
71 | VW_VALUES | 06/01/2010 | 05/01/2022 | 45.2645 | 17432 | -93.7148 | Pavement strain | Microstrain | VW | Geokon VCE 4200 | -11.25 | Diagonal | 71-D-2010 | 1.87 | 71VW115 | Vibrating Wire Strain Sensor | 115 | Strain | 117067.1 | 12/29/2023 | Static
71 | VW_VALUES | 06/01/2010 | 05/01/2022 | 45.2645 | 17429 | -93.7148 | Pavement strain | Microstrain | VW | Geokon VCE 4200 | -6 | Transverse | 71-D-2010 | 8 | 71VW116 | Vibrating Wire Strain Sensor | 116 | Strain | 117068.3 | 12/29/2023 | Static
71 | VW_VALUES | 06/01/2010 | 05/01/2022 | 45.2645 | 17429 | -93.7148 | Pavement strain | Microstrain | VW | Geokon VCE 4200 | -6 | Transverse | 71-D-2010 | 4 | 71VW117 | Vibrating Wire Strain Sensor | 117 | Strain | 117068.3 | 12/29/2023 | Static
71 | VW_VALUES | 06/01/2010 | 05/01/2022 | 45.2645 | 17432 | -93.7148 | Pavement strain | Microstrain | VW | Geokon VCE 4200 | -6 | Transverse | 71-D-2010 | 1 | 71VW118 | Vibrating Wire Strain Sensor | 118 | Strain | 117068.3 | 12/29/2023 | Static
71 | VW_VALUES | 06/01/2010 | 05/01/2022 | 45.2645 | 17429 | -93.7148 | Pavement strain | Microstrain | VW | Geokon VCE 4200 | -11.36 | Longitudinal | 71-D-2010 | 8.51 | 71VW119 | Vibrating Wire Strain Sensor | 119 | Strain | 117075.5 | 12/29/2023 | Static
71 | VW_VALUES | 06/01/2010 | 05/01/2022 | 45.2645 | 17429 | -93.7148 | Pavement strain | Microstrain | VW | Geokon VCE 4200 | -11.46 | Longitudinal | 71-D-2010 | 4.51 | 71VW120 | Vibrating Wire Strain Sensor | 120 | Strain | 117075.5 | 12/29/2023 | Static
71 | VW_VALUES | 06/01/2010 | 05/01/2022 | 45.2645 | 17432 | -93.7148 | Pavement strain | Microstrain | VW | Geokon VCE 4200 | -11.46 | Longitudinal | 71-D-2010 | 1.51 | 71VW121 | Vibrating Wire Strain Sensor | 121 | Strain | 117075.5 | 12/29/2023 | Static
71 | VW_VALUES | 06/01/2010 | 05/01/2022 | 45.2645 | 17429 | -93.7148 | Pavement strain | Microstrain | VW | Geokon VCE 4200 | -6.24 | Longitudinal | 71-D-2010 | 8.5 | 71VW122 | Vibrating Wire Strain Sensor | 122 | Strain | 117074.3 | 12/29/2023 | Static
71 | VW_VALUES | 06/01/2010 | 05/01/2022 | 45.2645 | 17429 | -93.7148 | Pavement strain | Microstrain | VW | Geokon VCE 4200 | -6.12 | Longitudinal | 71-D-2010 | 4.5 | 71VW123 | Vibrating Wire Strain Sensor | 123 | Strain | 117075.5 | 12/29/2023 | Static
71 | VW_VALUES | 06/01/2010 | 05/01/2022 | 45.2645 | 17432 | -93.7148 | Pavement strain | Microstrain | VW | Geokon VCE 4200 | -6.12 | Longitudinal | 71-D-2010 | 1.5 | 71VW124 | Vibrating Wire Strain Sensor | 124 | Strain | 117075.5 | 12/29/2023 | Static
71 | VW_VALUES | 06/01/2010 | 05/01/2022 | 45.2645 | 17432 | -93.7148 | Pavement strain | Microstrain | VW | Geokon VCE 4200 | -0.43 | Longitudinal | 71-D-2010 | 1.45 | 71VW125 | Vibrating Wire Strain Sensor | 125 | Strain | 117075.5 | 12/29/2023 | Static
71 | VW_VALUES | 06/01/2010 | 05/01/2022 | 45.2645 | 17429 | -93.7148 | Pavement strain | Microstrain | VW | Geokon VCE 4200 | -0.57 | Longitudinal | 71-D-2010 | 8.45 | 71VW126 | Vibrating Wire Strain Sensor | 126 | Strain | 117075.5 | 12/29/2023 | Static
71 | VW_VALUES | 06/01/2010 | 05/01/2022 | 45.2645 | 17429 | -93.7148 | Pavement strain | Microstrain | VW | Geokon VCE 4200 | -0.43 | Longitudinal | 71-D-2010 | 4.45 | 71VW127 | Vibrating Wire Strain Sensor | 127 | Strain | 117075.5 | 12/29/2023 | Static
71 | VW_VALUES | 06/01/2010 | 05/01/2022 | 45.2645 | 17432 | -93.7148 | Pavement strain | Microstrain | VW | Geokon VCE 4200 | -11.22 | Diagonal | 71-D-2010 | 1.12 | 71VW128 | Vibrating Wire Strain Sensor | 128 | Strain | 117082 | 12/29/2023 | Static
71 | VW_VALUES | 06/01/2010 | 05/01/2022 | 45.2645 | 17429 | -93.7148 | Pavement strain | Microstrain | VW | Geokon VCE 4200 | -11.2 | Diagonal | 71-D-2010 | 8.12 | 71VW129 | Vibrating Wire Strain Sensor | 129 | Strain | 117082 | 12/29/2023 | Static
71 | VW_VALUES | 06/01/2010 | 05/01/2022 | 45.2645 | 17429 | -93.7148 | Pavement strain | Microstrain | VW | Geokon VCE 4200 | -11.22 | Diagonal | 71-D-2010 | 4.12 | 71VW130 | Vibrating Wire Strain Sensor | 130 | Strain | 117082 | 12/29/2023 | Static
71 | XH_VALUES | 06/01/2010 | 05/01/2022 | 45.2645 | 17432 | -93.7148 | Temperature | Degrees C | XH | Sensirion SHT75 | -11.46 | Horizontal | 71-D-2010 | 1.75 | 71XH137 | Concrete Humidity Sensor Temperature | 137 | Temperature | 117076.7 | 12/29/2023 | Static
71 | XH_VALUES | 06/01/2010 | 05/01/2022 | 45.2645 | 17432 | -93.7148 | Temperature | Degrees C | XH | Sensirion SHT75 | -11.46 | Horizontal | 71-D-2010 | 2.75 | 71XH138 | Concrete Humidity Sensor Temperature | 138 | Temperature | 117076.7 | 12/29/2023 | Static
71 | XH_VALUES | 06/01/2010 | 05/01/2022 | 45.2645 | 17429 | -93.7148 | Temperature | Degrees C | XH | Sensirion SHT75 | -11.46 | Horizontal | 71-D-2010 | 3.75 | 71XH139 | Concrete Humidity Sensor Temperature | 139 | Temperature | 117076.7 | 12/29/2023 | Static
71 | XH_VALUES | 06/01/2010 | 05/01/2022 | 45.2645 | 17429 | -93.7148 | Temperature | Degrees C | XH | Sensirion SHT75 | -11.46 | Horizontal | 71-D-2010 | 6.25 | 71XH140 | Concrete Humidity Sensor Temperature | 140 | Temperature | 117076.7 | 12/29/2023 | Static
71 | XH_VALUES | 06/01/2010 | 05/01/2022 | 45.2645 | 17429 | -93.7148 | Temperature | Degrees C | XH | Sensirion SHT75 | -11.46 | Horizontal | 71-D-2010 | 7.25 | 71XH141 | Concrete Humidity Sensor Temperature | 141 | Temperature | 117076.7 | 12/29/2023 | Static
71 | XH_VALUES | 06/01/2010 | 05/01/2022 | 45.2645 | 17429 | -93.7148 | Temperature | Degrees C | XH | Sensirion SHT75 | -11.46 | Horizontal | 71-D-2010 | 8.75 | 71XH142 | Concrete Humidity Sensor Temperature | 142 | Temperature | 117076.7 | 12/29/2023 | Static
71 | XH_VALUES | 06/01/2010 | 05/01/2022 | 45.2645 | 17432 | -93.7149 | Temperature | Degrees C | XH | Sensirion SHT75 | -11.75 | Horizontal | 71-D-2010 | 0.75 | 71XH101 | Concrete Humidity Sensor Temperature | 101 | Temperature | 117054.7 | 12/29/2023 | Static
71 | XH_VALUES | 06/01/2010 | 05/01/2022 | 45.2645 | 17432 | -93.7149 | Temperature | Degrees C | XH | Sensirion SHT75 | -11.75 | Horizontal | 71-D-2010 | 1.75 | 71XH102 | Concrete Humidity Sensor Temperature | 102 | Temperature | 117054.7 | 12/29/2023 | Static
71 | XH_VALUES | 06/01/2010 | 05/01/2022 | 45.2645 | 17432 | -93.7149 | Temperature | Degrees C | XH | Sensirion SHT75 | -11.75 | Horizontal | 71-D-2010 | 2.75 | 71XH103 | Concrete Humidity Sensor Temperature | 103 | Temperature | 117054.7 | 12/29/2023 | Static
71 | XH_VALUES | 06/01/2010 | 05/01/2022 | 45.2645 | 17429 | -93.7149 | Temperature | Degrees C | XH | Sensirion SHT75 | -11.75 | Horizontal | 71-D-2010 | 3.75 | 71XH104 | Concrete Humidity Sensor Temperature | 104 | Temperature | 117054.7 | 12/29/2023 | Static
71 | XH_VALUES | 06/01/2010 | 05/01/2022 | 45.2645 | 17429 | -93.7149 | Temperature | Degrees C | XH | Sensirion SHT75 | -11.75 | Horizontal | 71-D-2010 | 6.25 | 71XH105 | Concrete Humidity Sensor Temperature | 105 | Temperature | 117054.7 | 12/29/2023 | Static
71 | XH_VALUES | 06/01/2010 | 05/01/2022 | 45.2645 | 17429 | -93.7149 | Temperature | Degrees C | XH | Sensirion SHT75 | -11.75 | Horizontal | 71-D-2010 | 7.25 | 71XH106 | Concrete Humidity Sensor Temperature | 106 | Temperature | 117054.7 | 12/29/2023 | Static
71 | XH_VALUES | 06/01/2010 | 05/01/2022 | 45.2645 | 17429 | -93.7149 | Temperature | Degrees C | XH | Sensirion SHT75 | -11.75 | Horizontal | 71-D-2010 | 8.75 | 71XH107 | Concrete Humidity Sensor Temperature | 107 | Temperature | 117054.7 | 12/29/2023 | Static
71 | XH_VALUES | 06/01/2010 | 05/01/2022 | 45.2645 | 17432 | -93.7149 | Temperature | Degrees C | XH | Sensirion SHT75 | -6.02 | Horizontal | 71-D-2010 | 0.75 | 71XH108 | Concrete Humidity Sensor Temperature | 108 | Temperature | 117061.6 | 12/29/2023 | Static
71 | RW_VALUES | 06/01/2010 | 05/01/2022 | 45.2645 | 17429 | -93.7148 | Temperature - Resistance | Ohm-units | RW | Geokon VCE 4200 | -11.36 | Longitudinal | 71-D-2010 | 8.51 | 71RW119 | Vibrating Wire Strain Sensor | 119 | Strain | 117075.5 | 12/29/2023 | Static
71 | RW_VALUES | 06/01/2010 | 05/01/2022 | 45.2645 | 17429 | -93.7148 | Temperature - Resistance | Ohm-units | RW | Geokon VCE 4200 | -11.46 | Longitudinal | 71-D-2010 | 4.51 | 71RW120 | Vibrating Wire Strain Sensor | 120 | Strain | 117075.5 | 12/29/2023 | Static
71 | RW_VALUES | 06/01/2010 | 05/01/2022 | 45.2645 | 17432 | -93.7148 | Temperature - Resistance | Ohm-units | RW | Geokon VCE 4200 | -11.46 | Longitudinal | 71-D-2010 | 1.51 | 71RW121 | Vibrating Wire Strain Sensor | 121 | Strain | 117075.5 | 12/29/2023 | Static
71 | RW_VALUES | 06/01/2010 | 05/01/2022 | 45.2645 | 17429 | -93.7148 | Temperature - Resistance | Ohm-units | RW | Geokon VCE 4200 | -6.24 | Longitudinal | 71-D-2010 | 8.5 | 71RW122 | Vibrating Wire Strain Sensor | 122 | Strain | 117074.3 | 12/29/2023 | Static
71 | TC_VALUES | 06/01/2010 | 05/01/2022 | 45.2645 | 17423 | -93.7148 | Temperature | Degrees C | TC | Fabricated | -11.7 | Horizontal | 71-D-2010 | 26.25 | 71TC148 | Thermocouple | 148 | Temperature | 117068.5 | 12/29/2023 | Static
71 | TC_VALUES | 06/01/2010 | 05/01/2022 | 45.2645 | 17432 | -93.7148 | Temperature | Degrees C | TC | Fabricated | -6 | Horizontal | 71-D-2010 | 0.75 | 71TC149 | Thermocouple | 149 | Temperature | 117074.5 | 12/29/2023 | Static
71 | TC_VALUES | 06/01/2010 | 05/01/2022 | 45.2645 | 17432 | -93.7148 | Temperature | Degrees C | TC | Fabricated | -6 | Horizontal | 71-D-2010 | 1.75 | 71TC150 | Thermocouple | 150 | Temperature | 117074.5 | 12/29/2023 | Static
71 | TC_VALUES | 06/01/2010 | 05/01/2022 | 45.2645 | 17432 | -93.7148 | Temperature | Degrees C | TC | Fabricated | -6 | Horizontal | 71-D-2010 | 2.75 | 71TC151 | Thermocouple | 151 | Temperature | 117074.5 | 12/29/2023 | Static
71 | TC_VALUES | 06/01/2010 | 05/01/2022 | 45.2645 | 17429 | -93.7148 | Temperature | Degrees C | TC | Fabricated | -6 | Horizontal | 71-D-2010 | 3.75 | 71TC152 | Thermocouple | 152 | Temperature | 117074.5 | 12/29/2023 | Static
71 | TC_VALUES | 06/01/2010 | 05/01/2022 | 45.2645 | 17429 | -93.7148 | Temperature | Degrees C | TC | Fabricated | -6 | Horizontal | 71-D-2010 | 4.25 | 71TC153 | Thermocouple | 153 | Temperature | 117074.5 | 12/29/2023 | Static
71 | TC_VALUES | 06/01/2010 | 05/01/2022 | 45.2645 | 17429 | -93.7148 | Temperature | Degrees C | TC | Fabricated | -6 | Horizontal | 71-D-2010 | 6.25 | 71TC154 | Thermocouple | 154 | Temperature | 117074.5 | 12/29/2023 | Static
71 | TC_VALUES | 06/01/2010 | 05/01/2022 | 45.2645 | 17429 | -93.7148 | Temperature | Degrees C | TC | Fabricated | -6 | Horizontal | 71-D-2010 | 8.25 | 71TC155 | Thermocouple | 155 | Temperature | 117074.5 | 12/29/2023 | Static
71 | TC_VALUES | 06/01/2010 | 05/01/2022 | 45.2645 | 17429 | -93.7148 | Temperature | Degrees C | TC | Fabricated | -6 | Horizontal | 71-D-2010 | 9.25 | 71TC156 | Thermocouple | 156 | Temperature | 117074.5 | 12/29/2023 | Static
71 | TC_VALUES | 06/01/2010 | 05/01/2022 | 45.2645 | 17426 | -93.7148 | Temperature | Degrees C | TC | Fabricated | -6 | Horizontal | 71-D-2010 | 13.25 | 71TC157 | Thermocouple | 157 | Temperature | 117074.5 | 12/29/2023 | Static
71 | TC_VALUES | 06/01/2010 | 05/01/2022 | 45.2645 | 17426 | -93.7148 | Temperature | Degrees C | TC | Fabricated | -6 | Horizontal | 71-D-2010 | 17.25 | 71TC158 | Thermocouple | 158 | Temperature | 117074.5 | 12/29/2023 | Static
71 | TC_VALUES | 06/01/2010 | 05/01/2022 | 45.2645 | 17423 | -93.7148 | Temperature | Degrees C | TC | Fabricated | -6 | Horizontal | 71-D-2010 | 20.25 | 71TC159 | Thermocouple | 159 | Temperature | 117074.5 | 12/29/2023 | Static
71 | TC_VALUES | 06/01/2010 | 05/01/2022 | 45.2645 | 17423 | -93.7148 | Temperature | Degrees C | TC | Fabricated | -6 | Horizontal | 71-D-2010 | 26.25 | 71TC160 | Thermocouple | 160 | Temperature | 117074.5 | 12/29/2023 | Static
71 | TC_VALUES | 06/01/2010 | 05/01/2022 | 45.2645 | 17432 | -93.7148 | Temperature | Degrees C | TC | Fabricated | -11.49 | Horizontal | 71-D-2010 | 0.75 | 71TC161 | Thermocouple | 161 | Temperature | 117074.5 | 12/29/2023 | Static
71 | TC_VALUES | 06/01/2010 | 05/01/2022 | 45.2645 | 17432 | -93.7148 | Temperature | Degrees C | TC | Fabricated | -11.49 | Horizontal | 71-D-2010 | 1.75 | 71TC162 | Thermocouple | 162 | Temperature | 117074.5 | 12/29/2023 | Static
71 | TC_VALUES | 06/01/2010 | 05/01/2022 | 45.2645 | 17432 | -93.7148 | Temperature | Degrees C | TC | Fabricated | -11.49 | Horizontal | 71-D-2010 | 2.75 | 71TC163 | Thermocouple | 163 | Temperature | 117074.5 | 12/29/2023 | Static
71 | TC_VALUES | 06/01/2010 | 05/01/2022 | 45.2645 | 17429 | -93.7148 | Temperature | Degrees C | TC | Fabricated | -11.49 | Horizontal | 71-D-2010 | 3.75 | 71TC164 | Thermocouple | 164 | Temperature | 117074.5 | 12/29/2023 | Static
71 | TC_VALUES | 06/01/2010 | 05/01/2022 | 45.2645 | 17429 | -93.7148 | Temperature | Degrees C | TC | Fabricated | -11.49 | Horizontal | 71-D-2010 | 4.25 | 71TC165 | Thermocouple | 165 | Temperature | 117074.5 | 12/29/2023 | Static
71 | TC_VALUES | 06/01/2010 | 05/01/2022 | 45.2645 | 17429 | -93.7148 | Temperature | Degrees C | TC | Fabricated | -11.49 | Horizontal | 71-D-2010 | 6.25 | 71TC166 | Thermocouple | 166 | Temperature | 117074.5 | 12/29/2023 | Static
71 | TC_VALUES | 06/01/2010 | 05/01/2022 | 45.2645 | 17429 | -93.7148 | Temperature | Degrees C | TC | Fabricated | -11.49 | Horizontal | 71-D-2010 | 8.25 | 71TC167 | Thermocouple | 167 | Temperature | 117074.5 | 12/29/2023 | Static
71 | TC_VALUES | 06/01/2010 | 05/01/2022 | 45.2645 | 17429 | -93.7148 | Temperature | Degrees C | TC | Fabricated | -11.49 | Horizontal | 71-D-2010 | 9.25 | 71TC168 | Thermocouple | 168 | Temperature | 117074.5 | 12/29/2023 | Static
71 | TC_VALUES | 06/01/2010 | 05/01/2022 | 45.2645 | 17426 | -93.7148 | Temperature | Degrees C | TC | Fabricated | -11.49 | Horizontal | 71-D-2010 | 13.25 | 71TC169 | Thermocouple | 169 | Temperature | 117074.5 | 12/29/2023 | Static
71 | TC_VALUES | 06/01/2010 | 05/01/2022 | 45.2645 | 17426 | -93.7148 | Temperature | Degrees C | TC | Fabricated | -11.49 | Horizontal | 71-D-2010 | 17.25 | 71TC170 | Thermocouple | 170 | Temperature | 117074.5 | 12/29/2023 | Static
71 | TC_VALUES | 06/01/2010 | 05/01/2022 | 45.2645 | 17423 | -93.7148 | Temperature | Degrees C | TC | Fabricated | -11.49 | Horizontal | 71-D-2010 | 20.25 | 71TC171 | Thermocouple | 171 | Temperature | 117074.5 | 12/29/2023 | Static
71 | TC_VALUES | 06/01/2010 | 05/01/2022 | 45.2645 | 17423 | -93.7148 | Temperature | Degrees C | TC | Fabricated | -11.49 | Horizontal | 71-D-2010 | 26.25 | 71TC172 | Thermocouple | 172 | Temperature | 117074.5 | 12/29/2023 | Static
71 | TC_VALUES | 06/01/2010 | 05/01/2022 | 45.2645 | 17422 | -93.7148 | Temperature | Degrees C | TC | Fabricated | -17.28 | Horizontal | 71-DS-2010 | 3 | 71TC173 | Thermocouple | 173 | Temperature | 117078.9 | 12/29/2023 | Static
71 | TC_VALUES | 06/01/2010 | 05/01/2022 | 45.2645 | 17414 | -93.7148 | Temperature | Degrees C | TC | Fabricated | -17.28 | Horizontal | 71-DS-2010 | 9 | 71TC174 | Thermocouple | 174 | Temperature | 117078.9 | 12/29/2023 | Static
71 | TC_VALUES | 06/01/2010 | 05/01/2022 | 45.2645 | 17414 | -93.7148 | Temperature | Degrees C | TC | Fabricated | -17.28 | Horizontal | 71-DS-2010 | 15 | 71TC175 | Thermocouple | 175 | Temperature | 117078.9 | 12/29/2023 | Static
71 | TC_VALUES | 06/01/2010 | 05/01/2022 | 45.2645 | 17412 | -93.7148 | Temperature | Degrees C | TC | Fabricated | -17.28 | Horizontal | 71-DS-2010 | 27 | 71TC176 | Thermocouple | 176 | Temperature | 117078.9 | 12/29/2023 | Static
71 | TC_VALUES | 06/01/2010 | 05/01/2022 | 45.2645 | 17412 | -93.7148 | Temperature | Degrees C | TC | Fabricated | -17.28 | Horizontal | 71-DS-2010 | 39 | 71TC177 | Thermocouple | 177 | Temperature | 117078.9 | 12/29/2023 | Static
71 | TC_VALUES | 06/01/2010 | 05/01/2022 | 45.2645 | 17412 | -93.7148 | Temperature | Degrees C | TC | Fabricated | -17.28 | Horizontal | 71-DS-2010 | 51 | 71TC178 | Thermocouple | 178 | Temperature | 117078.9 | 12/29/2023 | Static
71 | TC_VALUES | 06/01/2010 | 05/01/2022 | 45.2645 | 17412 | -93.7148 | Temperature | Degrees C | TC | Fabricated | -17.28 | Horizontal | 71-DS-2010 | 63 | 71TC179 | Thermocouple | 179 | Temperature | 117078.9 | 12/29/2023 | Static
71 | TC_VALUES | 06/01/2010 | 05/01/2022 | 45.2645 | 17412 | -93.7148 | Temperature | Degrees C | TC | Fabricated | -17.28 | Horizontal | 71-DS-2010 | 75 | 71TC180 | Thermocouple | 180 | Temperature | 117078.9 | 12/29/2023 | Static
71 | TC_VALUES | 06/01/2010 | 05/01/2022 | 45.2645 | 17429 | -93.7149 | Temperature | Degrees C | TC | Fabricated | -11.85 | Horizontal | 71-D-2010 | 4.25 | 71TC105 | Thermocouple | 105 | Temperature | 117053.7 | 12/29/2023 | Static
71 | TC_VALUES | 06/01/2010 | 05/01/2022 | 45.2645 | 17429 | -93.7149 | Temperature | Degrees C | TC | Fabricated | -11.85 | Horizontal | 71-D-2010 | 6.25 | 71TC106 | Thermocouple | 106 | Temperature | 117053.7 | 12/29/2023 | Static
71 | TC_VALUES | 06/01/2010 | 05/01/2022 | 45.2645 | 17429 | -93.7149 | Temperature | Degrees C | TC | Fabricated | -11.85 | Horizontal | 71-D-2010 | 8.25 | 71TC107 | Thermocouple | 107 | Temperature | 117053.7 | 12/29/2023 | Static
71 | TC_VALUES | 06/01/2010 | 05/01/2022 | 45.2645 | 17429 | -93.7149 | Temperature | Degrees C | TC | Fabricated | -11.85 | Horizontal | 71-D-2010 | 9.25 | 71TC108 | Thermocouple | 108 | Temperature | 117053.7 | 12/29/2023 | Static
71 | TC_VALUES | 06/01/2010 | 05/01/2022 | 45.2645 | 17426 | -93.7149 | Temperature | Degrees C | TC | Fabricated | -11.85 | Horizontal | 71-D-2010 | 13.25 | 71TC109 | Thermocouple | 109 | Temperature | 117053.7 | 12/29/2023 | Static
71 | TC_VALUES | 06/01/2010 | 05/01/2022 | 45.2645 | 17426 | -93.7149 | Temperature | Degrees C | TC | Fabricated | -11.85 | Horizontal | 71-D-2010 | 17.25 | 71TC110 | Thermocouple | 110 | Temperature | 117053.7 | 12/29/2023 | Static
71 | TC_VALUES | 06/01/2010 | 05/01/2022 | 45.2645 | 17423 | -93.7149 | Temperature | Degrees C | TC | Fabricated | -11.85 | Horizontal | 71-D-2010 | 20.25 | 71TC111 | Thermocouple | 111 | Temperature | 117053.7 | 12/29/2023 | Static
71 | TC_VALUES | 06/01/2010 | 05/01/2022 | 45.2645 | 17423 | -93.7149 | Temperature | Degrees C | TC | Fabricated | -11.85 | Horizontal | 71-D-2010 | 26.25 | 71TC112 | Thermocouple | 112 | Temperature | 117053.7 | 12/29/2023 | Static
71 | TC_VALUES | 06/01/2010 | 05/01/2022 | 45.2645 | 17432 | -93.7149 | Temperature | Degrees C | TC | Fabricated | -6.28 | Horizontal | 71-D-2010 | 0.75 | 71TC113 | Thermocouple | 113 | Temperature | 117059.5 | 12/29/2023 | Static
71 | TC_VALUES | 06/01/2010 | 05/01/2022 | 45.2645 | 17432 | -93.7149 | Temperature | Degrees C | TC | Fabricated | -6.28 | Horizontal | 71-D-2010 | 1.75 | 71TC114 | Thermocouple | 114 | Temperature | 117059.5 | 12/29/2023 | Static
71 | TC_VALUES | 06/01/2010 | 05/01/2022 | 45.2645 | 17432 | -93.7149 | Temperature | Degrees C | TC | Fabricated | -6.28 | Horizontal | 71-D-2010 | 2.75 | 71TC115 | Thermocouple | 115 | Temperature | 117059.5 | 12/29/2023 | Static
71 | TC_VALUES | 06/01/2010 | 05/01/2022 | 45.2645 | 17429 | -93.7149 | Temperature | Degrees C | TC | Fabricated | -6.28 | Horizontal | 71-D-2010 | 3.75 | 71TC116 | Thermocouple | 116 | Temperature | 117059.5 | 12/29/2023 | Static
71 | TC_VALUES | 06/01/2010 | 05/01/2022 | 45.2645 | 17429 | -93.7149 | Temperature | Degrees C | TC | Fabricated | -6.28 | Horizontal | 71-D-2010 | 4.25 | 71TC117 | Thermocouple | 117 | Temperature | 117059.5 | 12/29/2023 | Static
71 | TC_VALUES | 06/01/2010 | 05/01/2022 | 45.2645 | 17429 | -93.7149 | Temperature | Degrees C | TC | Fabricated | -6.28 | Horizontal | 71-D-2010 | 6.25 | 71TC118 | Thermocouple | 118 | Temperature | 117059.5 | 12/29/2023 | Static
71 | TC_VALUES | 06/01/2010 | 05/01/2022 | 45.2645 | 17429 | -93.7149 | Temperature | Degrees C | TC | Fabricated | -6.28 | Horizontal | 71-D-2010 | 8.25 | 71TC119 | Thermocouple | 119 | Temperature | 117059.5 | 12/29/2023 | Static
71 | TC_VALUES | 06/01/2010 | 05/01/2022 | 45.2645 | 17429 | -93.7149 | Temperature | Degrees C | TC | Fabricated | -6.28 | Horizontal | 71-D-2010 | 9.25 | 71TC120 | Thermocouple | 120 | Temperature | 117059.5 | 12/29/2023 | Static
71 | TC_VALUES | 06/01/2010 | 05/01/2022 | 45.2645 | 17426 | -93.7149 | Temperature | Degrees C | TC | Fabricated | -6.28 | Horizontal | 71-D-2010 | 13.25 | 71TC121 | Thermocouple | 121 | Temperature | 117059.5 | 12/29/2023 | Static
71 | TC_VALUES | 06/01/2010 | 05/01/2022 | 45.2645 | 17426 | -93.7149 | Temperature | Degrees C | TC | Fabricated | -6.28 | Horizontal | 71-D-2010 | 17.25 | 71TC122 | Thermocouple | 122 | Temperature | 117059.5 | 12/29/2023 | Static
71 | TC_VALUES | 06/01/2010 | 05/01/2022 | 45.2645 | 17423 | -93.7149 | Temperature | Degrees C | TC | Fabricated | -6.28 | Horizontal | 71-D-2010 | 20.25 | 71TC123 | Thermocouple | 123 | Temperature | 117059.5 | 12/29/2023 | Static
71 | TC_VALUES | 06/01/2010 | 05/01/2022 | 45.2645 | 17423 | -93.7149 | Temperature | Degrees C | TC | Fabricated | -6.28 | Horizontal | 71-D-2010 | 26.25 | 71TC124 | Thermocouple | 124 | Temperature | 117059.5 | 12/29/2023 | Static
71 | TC_VALUES | 06/01/2010 | 05/01/2022 | 45.2645 | 17432 | -93.7149 | Temperature | Degrees C | TC | Fabricated | -11.68 | Horizontal | 71-D-2010 | 0.75 | 71TC125 | Thermocouple | 125 | Temperature | 117059.7 | 12/29/2023 | Static
71 | TC_VALUES | 06/01/2010 | 05/01/2022 | 45.2645 | 17432 | -93.7149 | Temperature | Degrees C | TC | Fabricated | -11.68 | Horizontal | 71-D-2010 | 1.75 | 71TC126 | Thermocouple | 126 | Temperature | 117059.7 | 12/29/2023 | Static
71 | TC_VALUES | 06/01/2010 | 05/01/2022 | 45.2645 | 17432 | -93.7149 | Temperature | Degrees C | TC | Fabricated | -11.68 | Horizontal | 71-D-2010 | 2.75 | 71TC127 | Thermocouple | 127 | Temperature | 117059.7 | 12/29/2023 | Static
71 | TC_VALUES | 06/01/2010 | 05/01/2022 | 45.2645 | 17429 | -93.7149 | Temperature | Degrees C | TC | Fabricated | -11.68 | Horizontal | 71-D-2010 | 3.75 | 71TC128 | Thermocouple | 128 | Temperature | 117059.7 | 12/29/2023 | Static
71 | TC_VALUES | 06/01/2010 | 05/01/2022 | 45.2645 | 17429 | -93.7149 | Temperature | Degrees C | TC | Fabricated | -11.68 | Horizontal | 71-D-2010 | 4.25 | 71TC129 | Thermocouple | 129 | Temperature | 117059.7 | 12/29/2023 | Static
71 | TC_VALUES | 06/01/2010 | 05/01/2022 | 45.2645 | 17429 | -93.7149 | Temperature | Degrees C | TC | Fabricated | -11.68 | Horizontal | 71-D-2010 | 6.25 | 71TC130 | Thermocouple | 130 | Temperature | 117059.7 | 12/29/2023 | Static
71 | TC_VALUES | 06/01/2010 | 05/01/2022 | 45.2645 | 17429 | -93.7149 | Temperature | Degrees C | TC | Fabricated | -11.68 | Horizontal | 71-D-2010 | 8.25 | 71TC131 | Thermocouple | 131 | Temperature | 117059.7 | 12/29/2023 | Static
71 | RW_VALUES | 06/01/2010 | 05/01/2022 | 45.2645 | 17429 | -93.7149 | Temperature - Resistance | Ohm-units | RW | Geokon VCE 4200 | -5.96 | Longitudinal | 71-D-2010 | 4.07 | 71RW105 | Vibrating Wire Strain Sensor | 105 | Strain | 117060.5 | 12/29/2023 | Static
71 | RW_VALUES | 06/01/2010 | 05/01/2022 | 45.2645 | 17432 | -93.7149 | Temperature - Resistance | Ohm-units | RW | Geokon VCE 4200 | -5.96 | Longitudinal | 71-D-2010 | 1.07 | 71RW106 | Vibrating Wire Strain Sensor | 106 | Strain | 117060.5 | 12/29/2023 | Static
71 | RW_VALUES | 06/01/2010 | 05/01/2022 | 45.2645 | 17429 | -93.7149 | Temperature - Resistance | Ohm-units | RW | Geokon VCE 4200 | -0.31 | Longitudinal | 71-D-2010 | 8.2 | 71RW107 | Vibrating Wire Strain Sensor | 107 | Strain | 117060.4 | 12/29/2023 | Static
71 | RW_VALUES | 06/01/2010 | 05/01/2022 | 45.2645 | 17429 | -93.7149 | Temperature - Resistance | Ohm-units | RW | Geokon VCE 4200 | -0.45 | Longitudinal | 71-D-2010 | 4.2 | 71RW108 | Vibrating Wire Strain Sensor | 108 | Strain | 117060.4 | 12/29/2023 | Static
71 | RW_VALUES | 06/01/2010 | 05/01/2022 | 45.2645 | 17432 | -93.7149 | Temperature - Resistance | Ohm-units | RW | Geokon VCE 4200 | -0.45 | Longitudinal | 71-D-2010 | 1.2 | 71RW109 | Vibrating Wire Strain Sensor | 109 | Strain | 117060.4 | 12/29/2023 | Static
71 | RW_VALUES | 06/01/2010 | 05/01/2022 | 45.2645 | 17429 | -93.7148 | Temperature - Resistance | Ohm-units | RW | Geokon VCE 4200 | -6.09 | Transverse | 71-D-2010 | 8.82 | 71RW110 | Vibrating Wire Strain Sensor | 110 | Strain | 117067.5 | 12/29/2023 | Static
71 | RW_VALUES | 06/01/2010 | 05/01/2022 | 45.2645 | 17429 | -93.7148 | Temperature - Resistance | Ohm-units | RW | Geokon VCE 4200 | -5.98 | Transverse | 71-D-2010 | 4.82 | 71RW111 | Vibrating Wire Strain Sensor | 111 | Strain | 117067.5 | 12/29/2023 | Static
71 | RW_VALUES | 06/01/2010 | 05/01/2022 | 45.2645 | 17432 | -93.7148 | Temperature - Resistance | Ohm-units | RW | Geokon VCE 4200 | -5.98 | Transverse | 71-D-2010 | 1.82 | 71RW112 | Vibrating Wire Strain Sensor | 112 | Strain | 117067.5 | 12/29/2023 | Static
71 | RW_VALUES | 06/01/2010 | 05/01/2022 | 45.2645 | 17429 | -93.7148 | Temperature - Resistance | Ohm-units | RW | Geokon VCE 4200 | -11.1 | Diagonal | 71-D-2010 | 8.87 | 71RW113 | Vibrating Wire Strain Sensor | 113 | Strain | 117067.2 | 12/29/2023 | Static
71 | RW_VALUES | 06/01/2010 | 05/01/2022 | 45.2645 | 17429 | -93.7148 | Temperature - Resistance | Ohm-units | RW | Geokon VCE 4200 | -11.25 | Diagonal | 71-D-2010 | 4.87 | 71RW114 | Vibrating Wire Strain Sensor | 114 | Strain | 117067.1 | 12/29/2023 | Static
71 | RW_VALUES | 06/01/2010 | 05/01/2022 | 45.2645 | 17432 | -93.7148 | Temperature - Resistance | Ohm-units | RW | Geokon VCE 4200 | -11.25 | Diagonal | 71-D-2010 | 1.87 | 71RW115 | Vibrating Wire Strain Sensor | 115 | Strain | 117067.1 | 12/29/2023 | Static
71 | RW_VALUES | 06/01/2010 | 05/01/2022 | 45.2645 | 17429 | -93.7148 | Temperature - Resistance | Ohm-units | RW | Geokon VCE 4200 | -6 | Transverse | 71-D-2010 | 8 | 71RW116 | Vibrating Wire Strain Sensor | 116 | Strain | 117068.3 | 12/29/2023 | Static
71 | MH_VALUES | 06/01/2010 | 05/01/2022 | 45.2645 | 17429 | -93.7148 | Moisture - Humidity | Percent Rel Humidity | MH | Sensirion SHT75 | -11.46 | Vertical | 71-D-2010 | 8.75 | 71MH142 | Concrete Humidity Sensor | 142 | Moisture | 117076.7 | 12/29/2023 | Static
71 | RW_VALUES | 06/01/2010 | 05/01/2022 | 45.2645 | 17429 | -93.7148 | Temperature - Resistance | Ohm-units | RW | Geokon VCE 4200 | -6.12 | Longitudinal | 71-D-2010 | 4.5 | 71RW123 | Vibrating Wire Strain Sensor | 123 | Strain | 117075.5 | 12/29/2023 | Static
71 | RW_VALUES | 06/01/2010 | 05/01/2022 | 45.2645 | 17432 | -93.7148 | Temperature - Resistance | Ohm-units | RW | Geokon VCE 4200 | -6.12 | Longitudinal | 71-D-2010 | 1.5 | 71RW124 | Vibrating Wire Strain Sensor | 124 | Strain | 117075.5 | 12/29/2023 | Static
71 | RW_VALUES | 06/01/2010 | 05/01/2022 | 45.2645 | 17432 | -93.7148 | Temperature - Resistance | Ohm-units | RW | Geokon VCE 4200 | -0.43 | Longitudinal | 71-D-2010 | 1.45 | 71RW125 | Vibrating Wire Strain Sensor | 125 | Strain | 117075.5 | 12/29/2023 | Static
71 | RW_VALUES | 06/01/2010 | 05/01/2022 | 45.2645 | 17429 | -93.7148 | Temperature - Resistance | Ohm-units | RW | Geokon VCE 4200 | -0.57 | Longitudinal | 71-D-2010 | 8.45 | 71RW126 | Vibrating Wire Strain Sensor | 126 | Strain | 117075.5 | 12/29/2023 | Static
71 | RW_VALUES | 06/01/2010 | 05/01/2022 | 45.2645 | 17429 | -93.7148 | Temperature - Resistance | Ohm-units | RW | Geokon VCE 4200 | -0.43 | Longitudinal | 71-D-2010 | 4.45 | 71RW127 | Vibrating Wire Strain Sensor | 127 | Strain | 117075.5 | 12/29/2023 | Static
71 | RW_VALUES | 06/01/2010 | 05/01/2022 | 45.2645 | 17432 | -93.7148 | Temperature - Resistance | Ohm-units | RW | Geokon VCE 4200 | -11.22 | Diagonal | 71-D-2010 | 1.12 | 71RW128 | Vibrating Wire Strain Sensor | 128 | Strain | 117082 | 12/29/2023 | Static
71 | RW_VALUES | 06/01/2010 | 05/01/2022 | 45.2645 | 17429 | -93.7148 | Temperature - Resistance | Ohm-units | RW | Geokon VCE 4200 | -11.2 | Diagonal | 71-D-2010 | 8.12 | 71RW129 | Vibrating Wire Strain Sensor | 129 | Strain | 117082 | 12/29/2023 | Static
71 | RW_VALUES | 06/01/2010 | 05/01/2022 | 45.2645 | 17429 | -93.7148 | Temperature - Resistance | Ohm-units | RW | Geokon VCE 4200 | -11.22 | Diagonal | 71-D-2010 | 4.12 | 71RW130 | Vibrating Wire Strain Sensor | 130 | Strain | 117082 | 12/29/2023 | Static
71 | MH_VALUES | 06/01/2010 | 05/01/2022 | 45.2645 | 17432 | -93.7149 | Moisture - Humidity | Percent Rel Humidity | MH | Sensirion SHT75 | -11.75 | Vertical | 71-D-2010 | 0.75 | 71MH101 | Concrete Humidity Sensor | 101 | Moisture | 117054.7 | 12/29/2023 | Static
71 | MH_VALUES | 06/01/2010 | 05/01/2022 | 45.2645 | 17432 | -93.7149 | Moisture - Humidity | Percent Rel Humidity | MH | Sensirion SHT75 | -11.75 | Vertical | 71-D-2010 | 1.75 | 71MH102 | Concrete Humidity Sensor | 102 | Moisture | 117054.7 | 12/29/2023 | Static
71 | MH_VALUES | 06/01/2010 | 05/01/2022 | 45.2645 | 17432 | -93.7149 | Moisture - Humidity | Percent Rel Humidity | MH | Sensirion SHT75 | -11.75 | Vertical | 71-D-2010 | 2.75 | 71MH103 | Concrete Humidity Sensor | 103 | Moisture | 117054.7 | 12/29/2023 | Static
71 | MH_VALUES | 06/01/2010 | 05/01/2022 | 45.2645 | 17429 | -93.7149 | Moisture - Humidity | Percent Rel Humidity | MH | Sensirion SHT75 | -11.75 | Vertical | 71-D-2010 | 3.75 | 71MH104 | Concrete Humidity Sensor | 104 | Moisture | 117054.7 | 12/29/2023 | Static
71 | MH_VALUES | 06/01/2010 | 05/01/2022 | 45.2645 | 17429 | -93.7149 | Moisture - Humidity | Percent Rel Humidity | MH | Sensirion SHT75 | -11.75 | Vertical | 71-D-2010 | 6.25 | 71MH105 | Concrete Humidity Sensor | 105 | Moisture | 117054.7 | 12/29/2023 | Static
71 | MH_VALUES | 06/01/2010 | 05/01/2022 | 45.2645 | 17429 | -93.7149 | Moisture - Humidity | Percent Rel Humidity | MH | Sensirion SHT75 | -11.75 | Vertical | 71-D-2010 | 7.25 | 71MH106 | Concrete Humidity Sensor | 106 | Moisture | 117054.7 | 12/29/2023 | Static
71 | MH_VALUES | 06/01/2010 | 05/01/2022 | 45.2645 | 17429 | -93.7149 | Moisture - Humidity | Percent Rel Humidity | MH | Sensirion SHT75 | -11.75 | Vertical | 71-D-2010 | 8.75 | 71MH107 | Concrete Humidity Sensor | 107 | Moisture | 117054.7 | 12/29/2023 | Static
71 | MH_VALUES | 06/01/2010 | 05/01/2022 | 45.2645 | 17432 | -93.7149 | Moisture - Humidity | Percent Rel Humidity | MH | Sensirion SHT75 | -6.02 | Vertical | 71-D-2010 | 0.75 | 71MH108 | Concrete Humidity Sensor | 108 | Moisture | 117061.6 | 12/29/2023 | Static
71 | MH_VALUES | 06/01/2010 | 05/01/2022 | 45.2645 | 17432 | -93.7149 | Moisture - Humidity | Percent Rel Humidity | MH | Sensirion SHT75 | -6.02 | Vertical | 71-D-2010 | 1.75 | 71MH109 | Concrete Humidity Sensor | 109 | Moisture | 117061.6 | 12/29/2023 | Static
71 | MH_VALUES | 06/01/2010 | 05/01/2022 | 45.2645 | 17432 | -93.7149 | Moisture - Humidity | Percent Rel Humidity | MH | Sensirion SHT75 | -6.02 | Vertical | 71-D-2010 | 2.75 | 71MH110 | Concrete Humidity Sensor | 110 | Moisture | 117061.6 | 12/29/2023 | Static
71 | MH_VALUES | 06/01/2010 | 05/01/2022 | 45.2645 | 17429 | -93.7149 | Moisture - Humidity | Percent Rel Humidity | MH | Sensirion SHT75 | -6.02 | Vertical | 71-D-2010 | 3.75 | 71MH111 | Concrete Humidity Sensor | 111 | Moisture | 117061.6 | 12/29/2023 | Static
71 | MH_VALUES | 06/01/2010 | 05/01/2022 | 45.2645 | 17429 | -93.7149 | Moisture - Humidity | Percent Rel Humidity | MH | Sensirion SHT75 | -6.02 | Vertical | 71-D-2010 | 6.25 | 71MH112 | Concrete Humidity Sensor | 112 | Moisture | 117061.6 | 12/29/2023 | Static
71 | MH_VALUES | 06/01/2010 | 05/01/2022 | 45.2645 | 17429 | -93.7149 | Moisture - Humidity | Percent Rel Humidity | MH | Sensirion SHT75 | -6.02 | Vertical | 71-D-2010 | 7.25 | 71MH113 | Concrete Humidity Sensor | 113 | Moisture | 117061.6 | 12/29/2023 | Static
71 | MH_VALUES | 06/01/2010 | 05/01/2022 | 45.2645 | 17429 | -93.7149 | Moisture - Humidity | Percent Rel Humidity | MH | Sensirion SHT75 | -6.02 | Vertical | 71-D-2010 | 8.75 | 71MH114 | Concrete Humidity Sensor | 114 | Moisture | 117061.6 | 12/29/2023 | Static
71 | MH_VALUES | 06/01/2010 | 05/01/2022 | 45.2645 | 17432 | -93.7148 | Moisture - Humidity | Percent Rel Humidity | MH | Sensirion SHT75 | -11.55 | Vertical | 71-D-2010 | 0.75 | 71MH115 | Concrete Humidity Sensor | 115 | Moisture | 117061.8 | 12/29/2023 | Static
71 | MH_VALUES | 06/01/2010 | 05/01/2022 | 45.2645 | 17432 | -93.7148 | Moisture - Humidity | Percent Rel Humidity | MH | Sensirion SHT75 | -11.55 | Vertical | 71-D-2010 | 1.75 | 71MH116 | Concrete Humidity Sensor | 116 | Moisture | 117061.8 | 12/29/2023 | Static
71 | MH_VALUES | 06/01/2010 | 05/01/2022 | 45.2645 | 17432 | -93.7148 | Moisture - Humidity | Percent Rel Humidity | MH | Sensirion SHT75 | -11.55 | Vertical | 71-D-2010 | 2.75 | 71MH117 | Concrete Humidity Sensor | 117 | Moisture | 117061.8 | 12/29/2023 | Static
71 | MH_VALUES | 06/01/2010 | 05/01/2022 | 45.2645 | 17429 | -93.7148 | Moisture - Humidity | Percent Rel Humidity | MH | Sensirion SHT75 | -11.55 | Vertical | 71-D-2010 | 3.75 | 71MH118 | Concrete Humidity Sensor | 118 | Moisture | 117061.8 | 12/29/2023 | Static
71 | MH_VALUES | 06/01/2010 | 05/01/2022 | 45.2645 | 17429 | -93.7148 | Moisture - Humidity | Percent Rel Humidity | MH | Sensirion SHT75 | -11.55 | Vertical | 71-D-2010 | 6.25 | 71MH119 | Concrete Humidity Sensor | 119 | Moisture | 117061.8 | 12/29/2023 | Static
71 | MH_VALUES | 06/01/2010 | 05/01/2022 | 45.2645 | 17429 | -93.7148 | Moisture - Humidity | Percent Rel Humidity | MH | Sensirion SHT75 | -11.55 | Vertical | 71-D-2010 | 7.25 | 71MH120 | Concrete Humidity Sensor | 120 | Moisture | 117061.8 | 12/29/2023 | Static
71 | MH_VALUES | 06/01/2010 | 05/01/2022 | 45.2645 | 17429 | -93.7148 | Moisture - Humidity | Percent Rel Humidity | MH | Sensirion SHT75 | -11.55 | Vertical | 71-D-2010 | 8.75 | 71MH121 | Concrete Humidity Sensor | 121 | Moisture | 117061.8 | 12/29/2023 | Static
71 | MH_VALUES | 06/01/2010 | 05/01/2022 | 45.2645 | 17432 | -93.7148 | Moisture - Humidity | Percent Rel Humidity | MH | Sensirion SHT75 | -11.55 | Vertical | 71-D-2010 | 0.75 | 71MH122 | Concrete Humidity Sensor | 122 | Moisture | 117069.5 | 12/29/2023 | Static
71 | MH_VALUES | 06/01/2010 | 05/01/2022 | 45.2645 | 17432 | -93.7148 | Moisture - Humidity | Percent Rel Humidity | MH | Sensirion SHT75 | -11.55 | Vertical | 71-D-2010 | 1.75 | 71MH123 | Concrete Humidity Sensor | 123 | Moisture | 117069.5 | 12/29/2023 | Static
71 | MH_VALUES | 06/01/2010 | 05/01/2022 | 45.2645 | 17432 | -93.7148 | Moisture - Humidity | Percent Rel Humidity | MH | Sensirion SHT75 | -11.55 | Vertical | 71-D-2010 | 2.75 | 71MH124 | Concrete Humidity Sensor | 124 | Moisture | 117069.5 | 12/29/2023 | Static
71 | MH_VALUES | 06/01/2010 | 05/01/2022 | 45.2645 | 17429 | -93.7148 | Moisture - Humidity | Percent Rel Humidity | MH | Sensirion SHT75 | -11.55 | Vertical | 71-D-2010 | 3.75 | 71MH125 | Concrete Humidity Sensor | 125 | Moisture | 117069.5 | 12/29/2023 | Static
71 | MH_VALUES | 06/01/2010 | 05/01/2022 | 45.2645 | 17429 | -93.7148 | Moisture - Humidity | Percent Rel Humidity | MH | Sensirion SHT75 | -11.55 | Vertical | 71-D-2010 | 6.25 | 71MH126 | Concrete Humidity Sensor | 126 | Moisture | 117069.5 | 12/29/2023 | Static
71 | MH_VALUES | 06/01/2010 | 05/01/2022 | 45.2645 | 17429 | -93.7148 | Moisture - Humidity | Percent Rel Humidity | MH | Sensirion SHT75 | -11.55 | Vertical | 71-D-2010 | 7.25 | 71MH127 | Concrete Humidity Sensor | 127 | Moisture | 117069.5 | 12/29/2023 | Static
71 | MH_VALUES | 06/01/2010 | 05/01/2022 | 45.2645 | 17429 | -93.7148 | Moisture - Humidity | Percent Rel Humidity | MH | Sensirion SHT75 | -11.55 | Vertical | 71-D-2010 | 8.75 | 71MH128 | Concrete Humidity Sensor | 128 | Moisture | 117069.5 | 12/29/2023 | Static
71 | MH_VALUES | 06/01/2010 | 05/01/2022 | 45.2645 | 17432 | -93.7148 | Moisture - Humidity | Percent Rel Humidity | MH | Sensirion SHT75 | -6.02 | Vertical | 71-D-2010 | 0.75 | 71MH129 | Concrete Humidity Sensor | 129 | Moisture | 117076.9 | 12/29/2023 | Static
71 | MH_VALUES | 06/01/2010 | 05/01/2022 | 45.2645 | 17432 | -93.7148 | Moisture - Humidity | Percent Rel Humidity | MH | Sensirion SHT75 | -6.02 | Vertical | 71-D-2010 | 1.75 | 71MH130 | Concrete Humidity Sensor | 130 | Moisture | 117076.9 | 12/29/2023 | Static
71 | MH_VALUES | 06/01/2010 | 05/01/2022 | 45.2645 | 17432 | -93.7148 | Moisture - Humidity | Percent Rel Humidity | MH | Sensirion SHT75 | -6.02 | Vertical | 71-D-2010 | 2.75 | 71MH131 | Concrete Humidity Sensor | 131 | Moisture | 117076.9 | 12/29/2023 | Static
71 | MH_VALUES | 06/01/2010 | 05/01/2022 | 45.2645 | 17429 | -93.7148 | Moisture - Humidity | Percent Rel Humidity | MH | Sensirion SHT75 | -6.02 | Vertical | 71-D-2010 | 3.75 | 71MH132 | Concrete Humidity Sensor | 132 | Moisture | 117076.9 | 12/29/2023 | Static
71 | MH_VALUES | 06/01/2010 | 05/01/2022 | 45.2645 | 17429 | -93.7148 | Moisture - Humidity | Percent Rel Humidity | MH | Sensirion SHT75 | -6.02 | Vertical | 71-D-2010 | 6.25 | 71MH133 | Concrete Humidity Sensor | 133 | Moisture | 117076.9 | 12/29/2023 | Static
71 | MH_VALUES | 06/01/2010 | 05/01/2022 | 45.2645 | 17429 | -93.7148 | Moisture - Humidity | Percent Rel Humidity | MH | Sensirion SHT75 | -6.02 | Vertical | 71-D-2010 | 7.25 | 71MH134 | Concrete Humidity Sensor | 134 | Moisture | 117076.9 | 12/29/2023 | Static
71 | MH_VALUES | 06/01/2010 | 05/01/2022 | 45.2645 | 17429 | -93.7148 | Moisture - Humidity | Percent Rel Humidity | MH | Sensirion SHT75 | -6.02 | Vertical | 71-D-2010 | 8.75 | 71MH135 | Concrete Humidity Sensor | 135 | Moisture | 117076.9 | 12/29/2023 | Static
71 | MH_VALUES | 06/01/2010 | 05/01/2022 | 45.2645 | 17432 | -93.7148 | Moisture - Humidity | Percent Rel Humidity | MH | Sensirion SHT75 | -11.46 | Vertical | 71-D-2010 | 0.75 | 71MH136 | Concrete Humidity Sensor | 136 | Moisture | 117076.7 | 12/29/2023 | Static
71 | MH_VALUES | 06/01/2010 | 05/01/2022 | 45.2645 | 17432 | -93.7148 | Moisture - Humidity | Percent Rel Humidity | MH | Sensirion SHT75 | -11.46 | Vertical | 71-D-2010 | 1.75 | 71MH137 | Concrete Humidity Sensor | 137 | Moisture | 117076.7 | 12/29/2023 | Static
71 | MH_VALUES | 06/01/2010 | 05/01/2022 | 45.2645 | 17432 | -93.7148 | Moisture - Humidity | Percent Rel Humidity | MH | Sensirion SHT75 | -11.46 | Vertical | 71-D-2010 | 2.75 | 71MH138 | Concrete Humidity Sensor | 138 | Moisture | 117076.7 | 12/29/2023 | Static
71 | MH_VALUES | 06/01/2010 | 05/01/2022 | 45.2645 | 17429 | -93.7148 | Moisture - Humidity | Percent Rel Humidity | MH | Sensirion SHT75 | -11.46 | Vertical | 71-D-2010 | 3.75 | 71MH139 | Concrete Humidity Sensor | 139 | Moisture | 117076.7 | 12/29/2023 | Static
71 | MH_VALUES | 06/01/2010 | 05/01/2022 | 45.2645 | 17429 | -93.7148 | Moisture - Humidity | Percent Rel Humidity | MH | Sensirion SHT75 | -11.46 | Vertical | 71-D-2010 | 6.25 | 71MH140 | Concrete Humidity Sensor | 140 | Moisture | 117076.7 | 12/29/2023 | Static
71 | MH_VALUES | 06/01/2010 | 05/01/2022 | 45.2645 | 17429 | -93.7148 | Moisture - Humidity | Percent Rel Humidity | MH | Sensirion SHT75 | -11.46 | Vertical | 71-D-2010 | 7.25 | 71MH141 | Concrete Humidity Sensor | 141 | Moisture | 117076.7 | 12/29/2023 | Static
71 | RW_VALUES | 06/01/2010 | 05/01/2022 | 45.2645 | 17429 | -93.7148 | Temperature - Resistance | Ohm-units | RW | Geokon VCE 4200 | -6 | Transverse | 71-D-2010 | 4 | 71RW117 | Vibrating Wire Strain Sensor | 117 | Strain | 117068.3 | 12/29/2023 | Static
71 | RW_VALUES | 06/01/2010 | 05/01/2022 | 45.2645 | 17432 | -93.7148 | Temperature - Resistance | Ohm-units | RW | Geokon VCE 4200 | -6 | Transverse | 71-D-2010 | 1 | 71RW118 | Vibrating Wire Strain Sensor | 118 | Strain | 117068.3 | 12/29/2023 | Static
71 | XV_VALUES | 06/01/2010 | 05/01/2022 | 45.2645 | 17429 | -93.7149 | Temperature | Degrees C | XV | Geokon VCE 4200 | -11.53 | Horizontal | 71-D-2010 | 8.5 | 71XV101 | Vibrating Wire Strain Temperature | 101 | Temperature | 117060.5 | 12/29/2023 | Static
71 | XV_VALUES | 06/01/2010 | 05/01/2022 | 45.2645 | 17429 | -93.7148 | Temperature | Degrees C | XV | Geokon VCE 4200 | -11.58 | Horizontal | 71-D-2010 | 4.5 | 71XV102 | Vibrating Wire Strain Temperature | 102 | Temperature | 117060.6 | 12/29/2023 | Static
71 | XV_VALUES | 06/01/2010 | 05/01/2022 | 45.2645 | 17432 | -93.7148 | Temperature | Degrees C | XV | Geokon VCE 4200 | -11.58 | Horizontal | 71-D-2010 | 1.5 | 71XV103 | Vibrating Wire Strain Temperature | 103 | Temperature | 117060.6 | 12/29/2023 | Static
71 | XV_VALUES | 06/01/2010 | 05/01/2022 | 45.2645 | 17429 | -93.7149 | Temperature | Degrees C | XV | Geokon VCE 4200 | -5.94 | Horizontal | 71-D-2010 | 8.08 | 71XV104 | Vibrating Wire Strain Temperature | 104 | Temperature | 117060.4 | 12/29/2023 | Static
71 | XV_VALUES | 06/01/2010 | 05/01/2022 | 45.2645 | 17429 | -93.7149 | Temperature | Degrees C | XV | Geokon VCE 4200 | -5.96 | Horizontal | 71-D-2010 | 4.07 | 71XV105 | Vibrating Wire Strain Temperature | 105 | Temperature | 117060.5 | 12/29/2023 | Static
71 | XV_VALUES | 06/01/2010 | 05/01/2022 | 45.2645 | 17432 | -93.7149 | Temperature | Degrees C | XV | Geokon VCE 4200 | -5.96 | Horizontal | 71-D-2010 | 1.07 | 71XV106 | Vibrating Wire Strain Temperature | 106 | Temperature | 117060.5 | 12/29/2023 | Static
71 | XV_VALUES | 06/01/2010 | 05/01/2022 | 45.2645 | 17429 | -93.7149 | Temperature | Degrees C | XV | Geokon VCE 4200 | -0.31 | Horizontal | 71-D-2010 | 8.2 | 71XV107 | Vibrating Wire Strain Temperature | 107 | Temperature | 117060.4 | 12/29/2023 | Static
71 | XV_VALUES | 06/01/2010 | 05/01/2022 | 45.2645 | 17429 | -93.7149 | Temperature | Degrees C | XV | Geokon VCE 4200 | -0.45 | Horizontal | 71-D-2010 | 4.2 | 71XV108 | Vibrating Wire Strain Temperature | 108 | Temperature | 117060.4 | 12/29/2023 | Static
71 | XV_VALUES | 06/01/2010 | 05/01/2022 | 45.2645 | 17432 | -93.7149 | Temperature | Degrees C | XV | Geokon VCE 4200 | -0.45 | Horizontal | 71-D-2010 | 1.2 | 71XV109 | Vibrating Wire Strain Temperature | 109 | Temperature | 117060.4 | 12/29/2023 | Static
71 | XV_VALUES | 06/01/2010 | 05/01/2022 | 45.2645 | 17429 | -93.7148 | Temperature | Degrees C | XV | Geokon VCE 4200 | -6.09 | Horizontal | 71-D-2010 | 8.82 | 71XV110 | Vibrating Wire Strain Temperature | 110 | Temperature | 117067.5 | 12/29/2023 | Static
71 | XV_VALUES | 06/01/2010 | 05/01/2022 | 45.2645 | 17429 | -93.7148 | Temperature | Degrees C | XV | Geokon VCE 4200 | -5.98 | Horizontal | 71-D-2010 | 4.82 | 71XV111 | Vibrating Wire Strain Temperature | 111 | Temperature | 117067.5 | 12/29/2023 | Static
71 | XV_VALUES | 06/01/2010 | 05/01/2022 | 45.2645 | 17432 | -93.7148 | Temperature | Degrees C | XV | Geokon VCE 4200 | -5.98 | Horizontal | 71-D-2010 | 1.82 | 71XV112 | Vibrating Wire Strain Temperature | 112 | Temperature | 117067.5 | 12/29/2023 | Static
71 | XV_VALUES | 06/01/2010 | 05/01/2022 | 45.2645 | 17429 | -93.7148 | Temperature | Degrees C | XV | Geokon VCE 4200 | -11.1 | Horizontal | 71-D-2010 | 8.87 | 71XV113 | Vibrating Wire Strain Temperature | 113 | Temperature | 117067.2 | 12/29/2023 | Static
71 | XV_VALUES | 06/01/2010 | 05/01/2022 | 45.2645 | 17429 | -93.7148 | Temperature | Degrees C | XV | Geokon VCE 4200 | -11.25 | Horizontal | 71-D-2010 | 4.87 | 71XV114 | Vibrating Wire Strain Temperature | 114 | Temperature | 117067.1 | 12/29/2023 | Static
71 | XV_VALUES | 06/01/2010 | 05/01/2022 | 45.2645 | 17432 | -93.7148 | Temperature | Degrees C | XV | Geokon VCE 4200 | -11.25 | Horizontal | 71-D-2010 | 1.87 | 71XV115 | Vibrating Wire Strain Temperature | 115 | Temperature | 117067.1 | 12/29/2023 | Static
71 | XV_VALUES | 06/01/2010 | 05/01/2022 | 45.2645 | 17429 | -93.7148 | Temperature | Degrees C | XV | Geokon VCE 4200 | -6 | Horizontal | 71-D-2010 | 8 | 71XV116 | Vibrating Wire Strain Temperature | 116 | Temperature | 117068.3 | 12/29/2023 | Static
71 | XV_VALUES | 06/01/2010 | 05/01/2022 | 45.2645 | 17429 | -93.7148 | Temperature | Degrees C | XV | Geokon VCE 4200 | -6 | Horizontal | 71-D-2010 | 4 | 71XV117 | Vibrating Wire Strain Temperature | 117 | Temperature | 117068.3 | 12/29/2023 | Static
71 | XV_VALUES | 06/01/2010 | 05/01/2022 | 45.2645 | 17432 | -93.7148 | Temperature | Degrees C | XV | Geokon VCE 4200 | -6 | Horizontal | 71-D-2010 | 1 | 71XV118 | Vibrating Wire Strain Temperature | 118 | Temperature | 117068.3 | 12/29/2023 | Static
71 | XV_VALUES | 06/01/2010 | 05/01/2022 | 45.2645 | 17429 | -93.7148 | Temperature | Degrees C | XV | Geokon VCE 4200 | -11.36 | Horizontal | 71-D-2010 | 8.51 | 71XV119 | Vibrating Wire Strain Temperature | 119 | Temperature | 117075.5 | 12/29/2023 | Static
71 | XV_VALUES | 06/01/2010 | 05/01/2022 | 45.2645 | 17429 | -93.7148 | Temperature | Degrees C | XV | Geokon VCE 4200 | -11.46 | Horizontal | 71-D-2010 | 4.51 | 71XV120 | Vibrating Wire Strain Temperature | 120 | Temperature | 117075.5 | 12/29/2023 | Static
71 | XV_VALUES | 06/01/2010 | 05/01/2022 | 45.2645 | 17432 | -93.7148 | Temperature | Degrees C | XV | Geokon VCE 4200 | -11.46 | Horizontal | 71-D-2010 | 1.51 | 71XV121 | Vibrating Wire Strain Temperature | 121 | Temperature | 117075.5 | 12/29/2023 | Static
71 | XV_VALUES | 06/01/2010 | 05/01/2022 | 45.2645 | 17429 | -93.7148 | Temperature | Degrees C | XV | Geokon VCE 4200 | -6.24 | Horizontal | 71-D-2010 | 8.5 | 71XV122 | Vibrating Wire Strain Temperature | 122 | Temperature | 117074.3 | 12/29/2023 | Static
71 | XV_VALUES | 06/01/2010 | 05/01/2022 | 45.2645 | 17429 | -93.7148 | Temperature | Degrees C | XV | Geokon VCE 4200 | -6.12 | Horizontal | 71-D-2010 | 4.5 | 71XV123 | Vibrating Wire Strain Temperature | 123 | Temperature | 117075.5 | 12/29/2023 | Static
71 | XV_VALUES | 06/01/2010 | 05/01/2022 | 45.2645 | 17432 | -93.7148 | Temperature | Degrees C | XV | Geokon VCE 4200 | -6.12 | Horizontal | 71-D-2010 | 1.5 | 71XV124 | Vibrating Wire Strain Temperature | 124 | Temperature | 117075.5 | 12/29/2023 | Static
71 | XV_VALUES | 06/01/2010 | 05/01/2022 | 45.2645 | 17432 | -93.7148 | Temperature | Degrees C | XV | Geokon VCE 4200 | -0.43 | Horizontal | 71-D-2010 | 1.45 | 71XV125 | Vibrating Wire Strain Temperature | 125 | Temperature | 117075.5 | 12/29/2023 | Static
71 | XV_VALUES | 06/01/2010 | 05/01/2022 | 45.2645 | 17429 | -93.7148 | Temperature | Degrees C | XV | Geokon VCE 4200 | -0.57 | Horizontal | 71-D-2010 | 8.45 | 71XV126 | Vibrating Wire Strain Temperature | 126 | Temperature | 117075.5 | 12/29/2023 | Static
71 | XV_VALUES | 06/01/2010 | 05/01/2022 | 45.2645 | 17429 | -93.7148 | Temperature | Degrees C | XV | Geokon VCE 4200 | -0.43 | Horizontal | 71-D-2010 | 4.45 | 71XV127 | Vibrating Wire Strain Temperature | 127 | Temperature | 117075.5 | 12/29/2023 | Static
71 | XV_VALUES | 06/01/2010 | 05/01/2022 | 45.2645 | 17432 | -93.7148 | Temperature | Degrees C | XV | Geokon VCE 4200 | -11.22 | Horizontal | 71-D-2010 | 1.12 | 71XV128 | Vibrating Wire Strain Temperature | 128 | Temperature | 117082 | 12/29/2023 | Static
71 | XV_VALUES | 06/01/2010 | 05/01/2022 | 45.2645 | 17429 | -93.7148 | Temperature | Degrees C | XV | Geokon VCE 4200 | -11.2 | Horizontal | 71-D-2010 | 8.12 | 71XV129 | Vibrating Wire Strain Temperature | 129 | Temperature | 117082 | 12/29/2023 | Static
71 | XV_VALUES | 06/01/2010 | 05/01/2022 | 45.2645 | 17429 | -93.7148 | Temperature | Degrees C | XV | Geokon VCE 4200 | -11.22 | Horizontal | 71-D-2010 | 4.12 | 71XV130 | Vibrating Wire Strain Temperature | 130 | Temperature | 117082 | 12/29/2023 | Static
71 | FW_VALUES | 06/01/2010 | 05/01/2022 | 45.2645 | 17429 | -93.7149 | Pavement Strain - Frequency Response | hertz(Hz) | FW | Geokon VCE 4200 | -11.53 | Longitudinal | 71-D-2010 | 8.5 | 71FW101 | Vibrating Wire Strain Sensor | 101 | Strain | 117060.5 | 12/29/2023 | Static
71 | FW_VALUES | 06/01/2010 | 05/01/2022 | 45.2645 | 17429 | -93.7148 | Pavement Strain - Frequency Response | hertz(Hz) | FW | Geokon VCE 4200 | -11.58 | Longitudinal | 71-D-2010 | 4.5 | 71FW102 | Vibrating Wire Strain Sensor | 102 | Strain | 117060.6 | 12/29/2023 | Static
71 | FW_VALUES | 06/01/2010 | 05/01/2022 | 45.2645 | 17432 | -93.7148 | Pavement Strain - Frequency Response | hertz(Hz) | FW | Geokon VCE 4200 | -11.58 | Longitudinal | 71-D-2010 | 1.5 | 71FW103 | Vibrating Wire Strain Sensor | 103 | Strain | 117060.6 | 12/29/2023 | Static
71 | FW_VALUES | 06/01/2010 | 05/01/2022 | 45.2645 | 17429 | -93.7149 | Pavement Strain - Frequency Response | hertz(Hz) | FW | Geokon VCE 4200 | -5.94 | Longitudinal | 71-D-2010 | 8.08 | 71FW104 | Vibrating Wire Strain Sensor | 104 | Strain | 117060.4 | 12/29/2023 | Static
71 | FW_VALUES | 06/01/2010 | 05/01/2022 | 45.2645 | 17429 | -93.7149 | Pavement Strain - Frequency Response | hertz(Hz) | FW | Geokon VCE 4200 | -5.96 | Longitudinal | 71-D-2010 | 4.07 | 71FW105 | Vibrating Wire Strain Sensor | 105 | Strain | 117060.5 | 12/29/2023 | Static
71 | FW_VALUES | 06/01/2010 | 05/01/2022 | 45.2645 | 17432 | -93.7149 | Pavement Strain - Frequency Response | hertz(Hz) | FW | Geokon VCE 4200 | -5.96 | Longitudinal | 71-D-2010 | 1.07 | 71FW106 | Vibrating Wire Strain Sensor | 106 | Strain | 117060.5 | 12/29/2023 | Static
71 | FW_VALUES | 06/01/2010 | 05/01/2022 | 45.2645 | 17429 | -93.7149 | Pavement Strain - Frequency Response | hertz(Hz) | FW | Geokon VCE 4200 | -0.31 | Longitudinal | 71-D-2010 | 8.2 | 71FW107 | Vibrating Wire Strain Sensor | 107 | Strain | 117060.4 | 12/29/2023 | Static
71 | FW_VALUES | 06/01/2010 | 05/01/2022 | 45.2645 | 17429 | -93.7149 | Pavement Strain - Frequency Response | hertz(Hz) | FW | Geokon VCE 4200 | -0.45 | Longitudinal | 71-D-2010 | 4.2 | 71FW108 | Vibrating Wire Strain Sensor | 108 | Strain | 117060.4 | 12/29/2023 | Static
71 | FW_VALUES | 06/01/2010 | 05/01/2022 | 45.2645 | 17432 | -93.7149 | Pavement Strain - Frequency Response | hertz(Hz) | FW | Geokon VCE 4200 | -0.45 | Longitudinal | 71-D-2010 | 1.2 | 71FW109 | Vibrating Wire Strain Sensor | 109 | Strain | 117060.4 | 12/29/2023 | Static
71 | FW_VALUES | 06/01/2010 | 05/01/2022 | 45.2645 | 17429 | -93.7148 | Pavement Strain - Frequency Response | hertz(Hz) | FW | Geokon VCE 4200 | -6.09 | Transverse | 71-D-2010 | 8.82 | 71FW110 | Vibrating Wire Strain Sensor | 110 | Strain | 117067.5 | 12/29/2023 | Static
71 | FW_VALUES | 06/01/2010 | 05/01/2022 | 45.2645 | 17429 | -93.7148 | Pavement Strain - Frequency Response | hertz(Hz) | FW | Geokon VCE 4200 | -5.98 | Transverse | 71-D-2010 | 4.82 | 71FW111 | Vibrating Wire Strain Sensor | 111 | Strain | 117067.5 | 12/29/2023 | Static
71 | FW_VALUES | 06/01/2010 | 05/01/2022 | 45.2645 | 17432 | -93.7148 | Pavement Strain - Frequency Response | hertz(Hz) | FW | Geokon VCE 4200 | -5.98 | Transverse | 71-D-2010 | 1.82 | 71FW112 | Vibrating Wire Strain Sensor | 112 | Strain | 117067.5 | 12/29/2023 | Static
71 | FW_VALUES | 06/01/2010 | 05/01/2022 | 45.2645 | 17429 | -93.7148 | Pavement Strain - Frequency Response | hertz(Hz) | FW | Geokon VCE 4200 | -11.1 | Diagonal | 71-D-2010 | 8.87 | 71FW113 | Vibrating Wire Strain Sensor | 113 | Strain | 117067.2 | 12/29/2023 | Static
71 | FW_VALUES | 06/01/2010 | 05/01/2022 | 45.2645 | 17429 | -93.7148 | Pavement Strain - Frequency Response | hertz(Hz) | FW | Geokon VCE 4200 | -11.25 | Diagonal | 71-D-2010 | 4.87 | 71FW114 | Vibrating Wire Strain Sensor | 114 | Strain | 117067.1 | 12/29/2023 | Static
71 | FW_VALUES | 06/01/2010 | 05/01/2022 | 45.2645 | 17432 | -93.7148 | Pavement Strain - Frequency Response | hertz(Hz) | FW | Geokon VCE 4200 | -11.25 | Diagonal | 71-D-2010 | 1.87 | 71FW115 | Vibrating Wire Strain Sensor | 115 | Strain | 117067.1 | 12/29/2023 | Static
71 | FW_VALUES | 06/01/2010 | 05/01/2022 | 45.2645 | 17429 | -93.7148 | Pavement Strain - Frequency Response | hertz(Hz) | FW | Geokon VCE 4200 | -6 | Transverse | 71-D-2010 | 8 | 71FW116 | Vibrating Wire Strain Sensor | 116 | Strain | 117068.3 | 12/29/2023 | Static
71 | FW_VALUES | 06/01/2010 | 05/01/2022 | 45.2645 | 17429 | -93.7148 | Pavement Strain - Frequency Response | hertz(Hz) | FW | Geokon VCE 4200 | -6 | Transverse | 71-D-2010 | 4 | 71FW117 | Vibrating Wire Strain Sensor | 117 | Strain | 117068.3 | 12/29/2023 | Static
71 | FW_VALUES | 06/01/2010 | 05/01/2022 | 45.2645 | 17429 | -93.7148 | Pavement Strain - Frequency Response | hertz(Hz) | FW | Geokon VCE 4200 | -0.57 | Longitudinal | 71-D-2010 | 8.45 | 71FW126 | Vibrating Wire Strain Sensor | 126 | Strain | 117075.5 | 12/29/2023 | Static
71 | FW_VALUES | 06/01/2010 | 05/01/2022 | 45.2645 | 17429 | -93.7148 | Pavement Strain - Frequency Response | hertz(Hz) | FW | Geokon VCE 4200 | -0.43 | Longitudinal | 71-D-2010 | 4.45 | 71FW127 | Vibrating Wire Strain Sensor | 127 | Strain | 117075.5 | 12/29/2023 | Static
71 | FW_VALUES | 06/01/2010 | 05/01/2022 | 45.2645 | 17432 | -93.7148 | Pavement Strain - Frequency Response | hertz(Hz) | FW | Geokon VCE 4200 | -11.22 | Diagonal | 71-D-2010 | 1.12 | 71FW128 | Vibrating Wire Strain Sensor | 128 | Strain | 117082 | 12/29/2023 | Static
71 | FW_VALUES | 06/01/2010 | 05/01/2022 | 45.2645 | 17429 | -93.7148 | Pavement Strain - Frequency Response | hertz(Hz) | FW | Geokon VCE 4200 | -11.2 | Diagonal | 71-D-2010 | 8.12 | 71FW129 | Vibrating Wire Strain Sensor | 129 | Strain | 117082 | 12/29/2023 | Static
71 | FW_VALUES | 06/01/2010 | 05/01/2022 | 45.2645 | 17429 | -93.7148 | Pavement Strain - Frequency Response | hertz(Hz) | FW | Geokon VCE 4200 | -11.22 | Diagonal | 71-D-2010 | 4.12 | 71FW130 | Vibrating Wire Strain Sensor | 130 | Strain | 117082 | 12/29/2023 | Static
71 | FW_VALUES | 06/01/2010 | 05/01/2022 | 45.2645 | 17432 | -93.7148 | Pavement Strain - Frequency Response | hertz(Hz) | FW | Geokon VCE 4200 | -6 | Transverse | 71-D-2010 | 1 | 71FW118 | Vibrating Wire Strain Sensor | 118 | Strain | 117068.3 | 12/29/2023 | Static
71 | FW_VALUES | 06/01/2010 | 05/01/2022 | 45.2645 | 17429 | -93.7148 | Pavement Strain - Frequency Response | hertz(Hz) | FW | Geokon VCE 4200 | -11.36 | Longitudinal | 71-D-2010 | 8.51 | 71FW119 | Vibrating Wire Strain Sensor | 119 | Strain | 117075.5 | 12/29/2023 | Static
71 | FW_VALUES | 06/01/2010 | 05/01/2022 | 45.2645 | 17429 | -93.7148 | Pavement Strain - Frequency Response | hertz(Hz) | FW | Geokon VCE 4200 | -11.46 | Longitudinal | 71-D-2010 | 4.51 | 71FW120 | Vibrating Wire Strain Sensor | 120 | Strain | 117075.5 | 12/29/2023 | Static
71 | FW_VALUES | 06/01/2010 | 05/01/2022 | 45.2645 | 17432 | -93.7148 | Pavement Strain - Frequency Response | hertz(Hz) | FW | Geokon VCE 4200 | -11.46 | Longitudinal | 71-D-2010 | 1.51 | 71FW121 | Vibrating Wire Strain Sensor | 121 | Strain | 117075.5 | 12/29/2023 | Static
71 | FW_VALUES | 06/01/2010 | 05/01/2022 | 45.2645 | 17429 | -93.7148 | Pavement Strain - Frequency Response | hertz(Hz) | FW | Geokon VCE 4200 | -6.24 | Longitudinal | 71-D-2010 | 8.5 | 71FW122 | Vibrating Wire Strain Sensor | 122 | Strain | 117074.3 | 12/29/2023 | Static
71 | FW_VALUES | 06/01/2010 | 05/01/2022 | 45.2645 | 17429 | -93.7148 | Pavement Strain - Frequency Response | hertz(Hz) | FW | Geokon VCE 4200 | -6.12 | Longitudinal | 71-D-2010 | 4.5 | 71FW123 | Vibrating Wire Strain Sensor | 123 | Strain | 117075.5 | 12/29/2023 | Static
71 | FW_VALUES | 06/01/2010 | 05/01/2022 | 45.2645 | 17432 | -93.7148 | Pavement Strain - Frequency Response | hertz(Hz) | FW | Geokon VCE 4200 | -6.12 | Longitudinal | 71-D-2010 | 1.5 | 71FW124 | Vibrating Wire Strain Sensor | 124 | Strain | 117075.5 | 12/29/2023 | Static
71 | FW_VALUES | 06/01/2010 | 05/01/2022 | 45.2645 | 17432 | -93.7148 | Pavement Strain - Frequency Response | hertz(Hz) | FW | Geokon VCE 4200 | -0.43 | Longitudinal | 71-D-2010 | 1.45 | 71FW125 | Vibrating Wire Strain Sensor | 125 | Strain | 117075.5 | 12/29/2023 | Static
71 | RW_VALUES | 06/01/2010 | 05/01/2022 | 45.2645 | 17429 | -93.7148 | Temperature - Resistance | Ohm-units | RW | Geokon VCE 4200 | -11.53 | Longitudinal | 71-D-2010 | 8.5 | 71RW101 | Vibrating Wire Strain Sensor | 101 | Strain | 117060.5 | 12/29/2023 | Static
71 | RW_VALUES | 06/01/2010 | 05/01/2022 | 45.2645 | 17429 | -93.7148 | Temperature - Resistance | Ohm-units | RW | Geokon VCE 4200 | -11.58 | Longitudinal | 71-D-2010 | 4.5 | 71RW102 | Vibrating Wire Strain Sensor | 102 | Strain | 117060.6 | 12/29/2023 | Static
71 | RW_VALUES | 06/01/2010 | 05/01/2022 | 45.2645 | 17432 | -93.7148 | Temperature - Resistance | Ohm-units | RW | Geokon VCE 4200 | -11.58 | Longitudinal | 71-D-2010 | 1.5 | 71RW103 | Vibrating Wire Strain Sensor | 103 | Strain | 117060.6 | 12/29/2023 | Static
71 | RW_VALUES | 06/01/2010 | 05/01/2022 | 45.2645 | 17429 | -93.7149 | Temperature - Resistance | Ohm-units | RW | Geokon VCE 4200 | -5.94 | Longitudinal | 71-D-2010 | 8.08 | 71RW104 | Vibrating Wire Strain Sensor | 104 | Strain | 117060.4 | 12/29/2023 | Static
72 |  | 06/01/2010 | 05/01/2022 | 45.2635 | 17444 | -93.7131 | Pavement Strain | Microstrain | CE | Tokyo Sokki PML-60 | -11.36 | Diagonal | 72-D-2010 | 9.28 | 72CE153 | Concrete Embedment Strain Gauge | 153 | Strain | 117637 | 12/29/2023 | Dynamic
72 |  | 06/01/2010 | 05/01/2022 | 45.2635 | 17446 | -93.7131 | Pavement Strain | Microstrain | CE | Tokyo Sokki PML-60 | -11.36 | Diagonal | 72-D-2010 | 1.53 | 72CE154 | Concrete Embedment Strain Gauge | 154 | Strain | 117637 | 12/29/2023 | Dynamic
72 |  | 06/01/2010 | 05/01/2022 | 45.2635 | 17444 | -93.7131 | Pavement Strain | Microstrain | CE | Tokyo Sokki PML-60 | -11.63 | Longitudinal | 72-D-2010 | 9.22 | 72CE155 | Concrete Embedment Strain Gauge | 155 | Strain | 117636.8 | 12/29/2023 | Dynamic
72 |  | 06/01/2010 | 05/01/2022 | 45.2635 | 17446 | -93.7131 | Pavement Strain | Microstrain | CE | Tokyo Sokki PML-60 | -11.63 | Longitudinal | 72-D-2010 | 1.47 | 72CE156 | Concrete Embedment Strain Gauge | 156 | Strain | 117636.8 | 12/29/2023 | Dynamic
72 |  | 06/01/2010 | 05/01/2022 | 45.2636 | 17444 | -93.7131 | Pavement Strain | Microstrain | CE | Tokyo Sokki PML-60 | -11.65 | Longitudinal | 72-D-2010 | 9.19 | 72CE101 | Concrete Embedment Strain Gauge | 101 | Strain | 117615.5 | 12/29/2023 | Dynamic
72 |  | 06/01/2010 | 05/01/2022 | 45.2636 | 17446 | -93.7131 | Pavement Strain | Microstrain | CE | Tokyo Sokki PML-60 | -11.65 | Longitudinal | 72-D-2010 | 1.44 | 72CE102 | Concrete Embedment Strain Gauge | 102 | Strain | 117615.5 | 12/29/2023 | Dynamic
72 |  | 06/01/2010 | 05/01/2022 | 45.2636 | 17444 | -93.7131 | Pavement Strain | Microstrain | CE | Tokyo Sokki PML-60 | -10.71 | Longitudinal | 72-D-2010 | 9.11 | 72CE103 | Concrete Embedment Strain Gauge | 103 | Strain | 117615.4 | 12/29/2023 | Dynamic
72 |  | 06/01/2010 | 05/01/2022 | 45.2636 | 17446 | -93.7131 | Pavement Strain | Microstrain | CE | Tokyo Sokki PML-60 | -10.71 | Longitudinal | 72-D-2010 | 1.36 | 72CE104 | Concrete Embedment Strain Gauge | 104 | Strain | 117615.4 | 12/29/2023 | Dynamic
72 |  | 06/01/2010 | 05/01/2022 | 45.2636 | 17444 | -93.7131 | Pavement Strain | Microstrain | CE | Tokyo Sokki PML-60 | -10.36 | Longitudinal | 72-D-2010 | 9.14 | 72CE105 | Concrete Embedment Strain Gauge | 105 | Strain | 117615.5 | 12/29/2023 | Dynamic
72 |  | 06/01/2010 | 05/01/2022 | 45.2636 | 17446 | -93.7131 | Pavement Strain | Microstrain | CE | Tokyo Sokki PML-60 | -10.36 | Longitudinal | 72-D-2010 | 1.39 | 72CE106 | Concrete Embedment Strain Gauge | 106 | Strain | 117615.5 | 12/29/2023 | Dynamic
72 |  | 06/01/2010 | 05/01/2022 | 45.2636 | 17444 | -93.7131 | Pavement Strain | Microstrain | CE | Tokyo Sokki PML-60 | -9.98 | Longitudinal | 72-D-2010 | 9.25 | 72CE107 | Concrete Embedment Strain Gauge | 107 | Strain | 117615.4 | 12/29/2023 | Dynamic
72 |  | 06/01/2010 | 05/01/2022 | 45.2636 | 17446 | -93.7131 | Pavement Strain | Microstrain | CE | Tokyo Sokki PML-60 | -9.98 | Longitudinal | 72-D-2010 | 1.5 | 72CE108 | Concrete Embedment Strain Gauge | 108 | Strain | 117615.4 | 12/29/2023 | Dynamic
72 | XV_VALUES | 06/01/2010 | 05/01/2022 | 45.2637 | 17444 | -93.7133 | Temperature | Degrees C | XV | Geokon VCE 4200 | -11.68 | Horizontal | 72-D-2010 | 4.33 | 72XV102 | Vibrating Wire Strain Temperature | 102 | Temperature | 117570.5 | 12/29/2023 | Static
72 | XV_VALUES | 06/01/2010 | 05/01/2022 | 45.2637 | 17446 | -93.7133 | Temperature | Degrees C | XV | Geokon VCE 4200 | -11.68 | Horizontal | 72-D-2010 | 1.33 | 72XV103 | Vibrating Wire Strain Temperature | 103 | Temperature | 117570.5 | 12/29/2023 | Static
72 | XV_VALUES | 06/01/2010 | 05/01/2022 | 45.2636 | 17444 | -93.7133 | Temperature | Degrees C | XV | Geokon VCE 4200 | -5.71 | Horizontal | 72-D-2010 | 8.45 | 72XV104 | Vibrating Wire Strain Temperature | 104 | Temperature | 117570.4 | 12/29/2023 | Static
72 | XV_VALUES | 06/01/2010 | 05/01/2022 | 45.2636 | 17444 | -93.7133 | Temperature | Degrees C | XV | Geokon VCE 4200 | -5.75 | Horizontal | 72-D-2010 | 4.45 | 72XV105 | Vibrating Wire Strain Temperature | 105 | Temperature | 117570.5 | 12/29/2023 | Static
72 | XV_VALUES | 06/01/2010 | 05/01/2022 | 45.2636 | 17446 | -93.7133 | Temperature | Degrees C | XV | Geokon VCE 4200 | -5.75 | Horizontal | 72-D-2010 | 1.45 | 72XV106 | Vibrating Wire Strain Temperature | 106 | Temperature | 117570.5 | 12/29/2023 | Static
72 | XV_VALUES | 06/01/2010 | 05/01/2022 | 45.2636 | 17444 | -93.7133 | Temperature | Degrees C | XV | Geokon VCE 4200 | -0.34 | Horizontal | 72-D-2010 | 8.25 | 72XV107 | Vibrating Wire Strain Temperature | 107 | Temperature | 117570.5 | 12/29/2023 | Static
72 | XV_VALUES | 06/01/2010 | 05/01/2022 | 45.2636 | 17444 | -93.7133 | Temperature | Degrees C | XV | Geokon VCE 4200 | -0.34 | Horizontal | 72-D-2010 | 4.25 | 72XV108 | Vibrating Wire Strain Temperature | 108 | Temperature | 117570.5 | 12/29/2023 | Static
72 | XV_VALUES | 06/01/2010 | 05/01/2022 | 45.2636 | 17446 | -93.7133 | Temperature | Degrees C | XV | Geokon VCE 4200 | -0.34 | Horizontal | 72-D-2010 | 1.25 | 72XV109 | Vibrating Wire Strain Temperature | 109 | Temperature | 117570.5 | 12/29/2023 | Static
72 | XV_VALUES | 06/01/2010 | 05/01/2022 | 45.2636 | 17444 | -93.7133 | Temperature | Degrees C | XV | Geokon VCE 4200 | -5.92 | Horizontal | 72-D-2010 | 8.65 | 72XV110 | Vibrating Wire Strain Temperature | 110 | Temperature | 117577.6 | 12/29/2023 | Static
72 | XV_VALUES | 06/01/2010 | 05/01/2022 | 45.2636 | 17444 | -93.7133 | Temperature | Degrees C | XV | Geokon VCE 4200 | -5.92 | Horizontal | 72-D-2010 | 4.65 | 72XV111 | Vibrating Wire Strain Temperature | 111 | Temperature | 117577.6 | 12/29/2023 | Static
72 | XV_VALUES | 06/01/2010 | 05/01/2022 | 45.2636 | 17446 | -93.7133 | Temperature | Degrees C | XV | Geokon VCE 4200 | -5.92 | Horizontal | 72-D-2010 | 1.65 | 72XV112 | Vibrating Wire Strain Temperature | 112 | Temperature | 117577.6 | 12/29/2023 | Static
72 | XV_VALUES | 06/01/2010 | 05/01/2022 | 45.2636 | 17444 | -93.7133 | Temperature | Degrees C | XV | Geokon VCE 4200 | -11.24 | Horizontal | 72-D-2010 | 8.24 | 72XV113 | Vibrating Wire Strain Temperature | 113 | Temperature | 117577 | 12/29/2023 | Static
72 | XV_VALUES | 06/01/2010 | 05/01/2022 | 45.2636 | 17444 | -93.7133 | Temperature | Degrees C | XV | Geokon VCE 4200 | -11.23 | Horizontal | 72-D-2010 | 4.24 | 72XV114 | Vibrating Wire Strain Temperature | 114 | Temperature | 117576.9 | 12/29/2023 | Static
72 | XV_VALUES | 06/01/2010 | 05/01/2022 | 45.2636 | 17446 | -93.7133 | Temperature | Degrees C | XV | Geokon VCE 4200 | -11.23 | Horizontal | 72-D-2010 | 1.24 | 72XV115 | Vibrating Wire Strain Temperature | 115 | Temperature | 117576.9 | 12/29/2023 | Static
72 | XV_VALUES | 06/01/2010 | 05/01/2022 | 45.2636 | 17444 | -93.7133 | Temperature | Degrees C | XV | Geokon VCE 4200 | -5.99 | Horizontal | 72-D-2010 | 8.15 | 72XV116 | Vibrating Wire Strain Temperature | 116 | Temperature | 117578.1 | 12/29/2023 | Static
72 | XV_VALUES | 06/01/2010 | 05/01/2022 | 45.2636 | 17444 | -93.7133 | Temperature | Degrees C | XV | Geokon VCE 4200 | -5.98 | Horizontal | 72-D-2010 | 4.15 | 72XV117 | Vibrating Wire Strain Temperature | 117 | Temperature | 117578.3 | 12/29/2023 | Static
72 | XV_VALUES | 06/01/2010 | 05/01/2022 | 45.2636 | 17446 | -93.7133 | Temperature | Degrees C | XV | Geokon VCE 4200 | -5.98 | Horizontal | 72-D-2010 | 1.15 | 72XV118 | Vibrating Wire Strain Temperature | 118 | Temperature | 117578.3 | 12/29/2023 | Static
72 | XV_VALUES | 06/01/2010 | 05/01/2022 | 45.2636 | 17444 | -93.7133 | Temperature | Degrees C | XV | Geokon VCE 4200 | -0.55 | Horizontal | 72-D-2010 | 8.5 | 72XV119 | Vibrating Wire Strain Temperature | 119 | Temperature | 117585.4 | 12/29/2023 | Static
72 | XV_VALUES | 06/01/2010 | 05/01/2022 | 45.2636 | 17444 | -93.7133 | Temperature | Degrees C | XV | Geokon VCE 4200 | -0.49 | Horizontal | 72-D-2010 | 4.5 | 72XV120 | Vibrating Wire Strain Temperature | 120 | Temperature | 117585.4 | 12/29/2023 | Static
72 | XV_VALUES | 06/01/2010 | 05/01/2022 | 45.2636 | 17446 | -93.7133 | Temperature | Degrees C | XV | Geokon VCE 4200 | -0.49 | Horizontal | 72-D-2010 | 1.5 | 72XV121 | Vibrating Wire Strain Temperature | 121 | Temperature | 117585.4 | 12/29/2023 | Static
72 |  | 06/01/2010 | 05/01/2022 | 45.2636 | 17444 | -93.7131 | Pavement Strain | Microstrain | CE | Tokyo Sokki PML-60 | -9.73 | Longitudinal | 72-D-2010 | 9.16 | 72CE109 | Concrete Embedment Strain Gauge | 109 | Strain | 117615.4 | 12/29/2023 | Dynamic
72 |  | 06/01/2010 | 05/01/2022 | 45.2636 | 17446 | -93.7131 | Pavement Strain | Microstrain | CE | Tokyo Sokki PML-60 | -9.73 | Longitudinal | 72-D-2010 | 1.41 | 72CE110 | Concrete Embedment Strain Gauge | 110 | Strain | 117615.4 | 12/29/2023 | Dynamic
72 |  | 06/01/2010 | 05/01/2022 | 45.2636 | 17444 | -93.7131 | Pavement Strain | Microstrain | CE | Tokyo Sokki PML-60 | -9.96 | Longitudinal | 72-D-2010 | 9.13 | 72CE111 | Concrete Embedment Strain Gauge | 111 | Strain | 117620.7 | 12/29/2023 | Dynamic
72 |  | 06/01/2010 | 05/01/2022 | 45.2636 | 17446 | -93.7131 | Pavement Strain | Microstrain | CE | Tokyo Sokki PML-60 | -9.96 | Longitudinal | 72-D-2010 | 1.38 | 72CE112 | Concrete Embedment Strain Gauge | 112 | Strain | 117620.7 | 12/29/2023 | Dynamic
72 |  | 06/01/2010 | 05/01/2022 | 45.2636 | 17444 | -93.7131 | Pavement Strain | Microstrain | CE | Tokyo Sokki PML-60 | -10.1 | Diagonal | 72-D-2010 | 8.8 | 72CE113 | Concrete Embedment Strain Gauge | 113 | Strain | 117620.6 | 12/29/2023 | Dynamic
72 |  | 06/01/2010 | 05/01/2022 | 45.2636 | 17446 | -93.7131 | Pavement Strain | Microstrain | CE | Tokyo Sokki PML-60 | -10.1 | Diagonal | 72-D-2010 | 1.05 | 72CE114 | Concrete Embedment Strain Gauge | 114 | Strain | 117620.6 | 12/29/2023 | Dynamic
72 |  | 06/01/2010 | 05/01/2022 | 45.2636 | 17444 | -93.7131 | Pavement Strain | Microstrain | CE | Tokyo Sokki PML-60 | -10.22 | Transverse | 72-D-2010 | 9.01 | 72CE115 | Concrete Embedment Strain Gauge | 115 | Strain | 117620.4 | 12/29/2023 | Dynamic
72 |  | 06/01/2010 | 05/01/2022 | 45.2636 | 17446 | -93.7131 | Pavement Strain | Microstrain | CE | Tokyo Sokki PML-60 | -10.22 | Transverse | 72-D-2010 | 1.26 | 72CE116 | Concrete Embedment Strain Gauge | 116 | Strain | 117620.4 | 12/29/2023 | Dynamic
72 |  | 06/01/2010 | 05/01/2022 | 45.2636 | 17444 | -93.7131 | Pavement Strain | Microstrain | CE | Tokyo Sokki PML-60 | -11.65 | Longitudinal | 72-D-2010 | 8.66 | 72CE117 | Concrete Embedment Strain Gauge | 117 | Strain | 117620.2 | 12/29/2023 | Dynamic
72 |  | 06/01/2010 | 05/01/2022 | 45.2636 | 17446 | -93.7131 | Pavement Strain | Microstrain | CE | Tokyo Sokki PML-60 | -11.65 | Longitudinal | 72-D-2010 | 0.91 | 72CE118 | Concrete Embedment Strain Gauge | 118 | Strain | 117620.2 | 12/29/2023 | Dynamic
72 |  | 06/01/2010 | 05/01/2022 | 45.2636 | 17444 | -93.7131 | Pavement Strain | Microstrain | CE | Tokyo Sokki PML-60 | -11.62 | Longitudinal | 72-D-2010 | 8.6 | 72CE119 | Concrete Embedment Strain Gauge | 119 | Strain | 117620.6 | 12/29/2023 | Dynamic
72 |  | 06/01/2010 | 05/01/2022 | 45.2636 | 17446 | -93.7131 | Pavement Strain | Microstrain | CE | Tokyo Sokki PML-60 | -11.62 | Longitudinal | 72-D-2010 | 0.85 | 72CE120 | Concrete Embedment Strain Gauge | 120 | Strain | 117620.6 | 12/29/2023 | Dynamic
72 |  | 06/01/2010 | 05/01/2022 | 45.2636 | 17444 | -93.7131 | Pavement Strain | Microstrain | CE | Tokyo Sokki PML-60 | -11.57 | Longitudinal | 72-D-2010 | 9.04 | 72CE121 | Concrete Embedment Strain Gauge | 121 | Strain | 117621.4 | 12/29/2023 | Dynamic
72 |  | 06/01/2010 | 05/01/2022 | 45.2636 | 17446 | -93.7131 | Pavement Strain | Microstrain | CE | Tokyo Sokki PML-60 | -11.57 | Longitudinal | 72-D-2010 | 1.29 | 72CE122 | Concrete Embedment Strain Gauge | 122 | Strain | 117621.4 | 12/29/2023 | Dynamic
72 |  | 06/01/2010 | 05/01/2022 | 45.2636 | 17444 | -93.7131 | Pavement Strain | Microstrain | CE | Tokyo Sokki PML-60 | -11.14 | Transverse | 72-D-2010 | 9.13 | 72CE123 | Concrete Embedment Strain Gauge | 123 | Strain | 117622.1 | 12/29/2023 | Dynamic
72 |  | 06/01/2010 | 05/01/2022 | 45.2636 | 17446 | -93.7131 | Pavement Strain | Microstrain | CE | Tokyo Sokki PML-60 | -11.14 | Transverse | 72-D-2010 | 1.38 | 72CE124 | Concrete Embedment Strain Gauge | 124 | Strain | 117622.1 | 12/29/2023 | Dynamic
72 |  | 06/01/2010 | 05/01/2022 | 45.2636 | 17444 | -93.7131 | Pavement Strain | Microstrain | CE | Tokyo Sokki PML-60 | -11.35 | Diagonal | 72-D-2010 | 9.07 | 72CE125 | Concrete Embedment Strain Gauge | 125 | Strain | 117622.1 | 12/29/2023 | Dynamic
72 |  | 06/01/2010 | 05/01/2022 | 45.2636 | 17446 | -93.7131 | Pavement Strain | Microstrain | CE | Tokyo Sokki PML-60 | -11.35 | Diagonal | 72-D-2010 | 1.32 | 72CE126 | Concrete Embedment Strain Gauge | 126 | Strain | 117622.1 | 12/29/2023 | Dynamic
72 |  | 06/01/2010 | 05/01/2022 | 45.2636 | 17444 | -93.7131 | Pavement Strain | Microstrain | CE | Tokyo Sokki PML-60 | -11.51 | Longitudinal | 72-D-2010 | 9.3 | 72CE127 | Concrete Embedment Strain Gauge | 127 | Strain | 117622 | 12/29/2023 | Dynamic
72 |  | 06/01/2010 | 05/01/2022 | 45.2636 | 17446 | -93.7131 | Pavement Strain | Microstrain | CE | Tokyo Sokki PML-60 | -11.51 | Longitudinal | 72-D-2010 | 1.55 | 72CE128 | Concrete Embedment Strain Gauge | 128 | Strain | 117622 | 12/29/2023 | Dynamic
72 |  | 06/01/2010 | 05/01/2022 | 45.2636 | 17444 | -93.7131 | Pavement Strain | Microstrain | CE | Tokyo Sokki PML-60 | -11.61 | Longitudinal | 72-D-2010 | 8.81 | 72CE129 | Concrete Embedment Strain Gauge | 129 | Strain | 117630.4 | 12/29/2023 | Dynamic
72 |  | 06/01/2010 | 05/01/2022 | 45.2636 | 17446 | -93.7131 | Pavement Strain | Microstrain | CE | Tokyo Sokki PML-60 | -11.61 | Longitudinal | 72-D-2010 | 1.06 | 72CE130 | Concrete Embedment Strain Gauge | 130 | Strain | 117630.4 | 12/29/2023 | Dynamic
72 |  | 06/01/2010 | 05/01/2022 | 45.2635 | 17444 | -93.7131 | Pavement Strain | Microstrain | CE | Tokyo Sokki PML-60 | -10.7 | Longitudinal | 72-D-2010 | 9.1 | 72CE131 | Concrete Embedment Strain Gauge | 131 | Strain | 117630.5 | 12/29/2023 | Dynamic
72 |  | 06/01/2010 | 05/01/2022 | 45.2635 | 17446 | -93.7131 | Pavement Strain | Microstrain | CE | Tokyo Sokki PML-60 | -10.7 | Longitudinal | 72-D-2010 | 1.35 | 72CE132 | Concrete Embedment Strain Gauge | 132 | Strain | 117630.5 | 12/29/2023 | Dynamic
72 |  | 06/01/2010 | 05/01/2022 | 45.2635 | 17444 | -93.7131 | Pavement Strain | Microstrain | CE | Tokyo Sokki PML-60 | -10.41 | Longitudinal | 72-D-2010 | 8.9 | 72CE133 | Concrete Embedment Strain Gauge | 133 | Strain | 117630.5 | 12/29/2023 | Dynamic
72 |  | 06/01/2010 | 05/01/2022 | 45.2635 | 17446 | -93.7131 | Pavement Strain | Microstrain | CE | Tokyo Sokki PML-60 | -10.41 | Longitudinal | 72-D-2010 | 1.15 | 72CE134 | Concrete Embedment Strain Gauge | 134 | Strain | 117630.5 | 12/29/2023 | Dynamic
72 |  | 06/01/2010 | 05/01/2022 | 45.2635 | 17444 | -93.7131 | Pavement Strain | Microstrain | CE | Tokyo Sokki PML-60 | -9.97 | Longitudinal | 72-D-2010 | 8.94 | 72CE135 | Concrete Embedment Strain Gauge | 135 | Strain | 117630.4 | 12/29/2023 | Dynamic
72 |  | 06/01/2010 | 05/01/2022 | 45.2635 | 17446 | -93.7131 | Pavement Strain | Microstrain | CE | Tokyo Sokki PML-60 | -9.97 | Longitudinal | 72-D-2010 | 1.19 | 72CE136 | Concrete Embedment Strain Gauge | 136 | Strain | 117630.4 | 12/29/2023 | Dynamic
72 |  | 06/01/2010 | 05/01/2022 | 45.2635 | 17444 | -93.7131 | Pavement Strain | Microstrain | CE | Tokyo Sokki PML-60 | -9.69 | Longitudinal | 72-D-2010 | 8.98 | 72CE137 | Concrete Embedment Strain Gauge | 137 | Strain | 117630.5 | 12/29/2023 | Dynamic
72 |  | 06/01/2010 | 05/01/2022 | 45.2635 | 17446 | -93.7131 | Pavement Strain | Microstrain | CE | Tokyo Sokki PML-60 | -9.69 | Longitudinal | 72-D-2010 | 1.23 | 72CE138 | Concrete Embedment Strain Gauge | 138 | Strain | 117630.5 | 12/29/2023 | Dynamic
72 |  | 06/01/2010 | 05/01/2022 | 45.2635 | 17444 | -93.7131 | Pavement Strain | Microstrain | CE | Tokyo Sokki PML-60 | -9.86 | Longitudinal | 72-D-2010 | 8.81 | 72CE139 | Concrete Embedment Strain Gauge | 139 | Strain | 117635.7 | 12/29/2023 | Dynamic
72 |  | 06/01/2010 | 05/01/2022 | 45.2635 | 17446 | -93.7131 | Pavement Strain | Microstrain | CE | Tokyo Sokki PML-60 | -9.86 | Longitudinal | 72-D-2010 | 1.06 | 72CE140 | Concrete Embedment Strain Gauge | 140 | Strain | 117635.7 | 12/29/2023 | Dynamic
72 |  | 06/01/2010 | 05/01/2022 | 45.2635 | 17444 | -93.7131 | Pavement Strain | Microstrain | CE | Tokyo Sokki PML-60 | -9.98 | Transverse | 72-D-2010 | 8.76 | 72CE141 | Concrete Embedment Strain Gauge | 141 | Strain | 117635.5 | 12/29/2023 | Dynamic
72 |  | 06/01/2010 | 05/01/2022 | 45.2635 | 17446 | -93.7131 | Pavement Strain | Microstrain | CE | Tokyo Sokki PML-60 | -9.98 | Transverse | 72-D-2010 | 1.01 | 72CE142 | Concrete Embedment Strain Gauge | 142 | Strain | 117635.5 | 12/29/2023 | Dynamic
72 |  | 06/01/2010 | 05/01/2022 | 45.2635 | 17444 | -93.7131 | Pavement Strain | Microstrain | CE | Tokyo Sokki PML-60 | -10.23 | Diagonal | 72-D-2010 | 8.44 | 72CE143 | Concrete Embedment Strain Gauge | 143 | Strain | 117635.4 | 12/29/2023 | Dynamic
72 |  | 06/01/2010 | 05/01/2022 | 45.2635 | 17446 | -93.7131 | Pavement Strain | Microstrain | CE | Tokyo Sokki PML-60 | -10.23 | Diagonal | 72-D-2010 | 0.69 | 72CE144 | Concrete Embedment Strain Gauge | 144 | Strain | 117635.4 | 12/29/2023 | Dynamic
72 |  | 06/01/2010 | 05/01/2022 | 45.2635 | 17444 | -93.7131 | Pavement Strain | Microstrain | CE | Tokyo Sokki PML-60 | -11.6 | Longitudinal | 72-D-2010 | 8.65 | 72CE145 | Concrete Embedment Strain Gauge | 145 | Strain | 117635.2 | 12/29/2023 | Dynamic
72 |  | 06/01/2010 | 05/01/2022 | 45.2635 | 17446 | -93.7131 | Pavement Strain | Microstrain | CE | Tokyo Sokki PML-60 | -11.6 | Longitudinal | 72-D-2010 | 0.9 | 72CE146 | Concrete Embedment Strain Gauge | 146 | Strain | 117635.2 | 12/29/2023 | Dynamic
72 |  | 06/01/2010 | 05/01/2022 | 45.2635 | 17444 | -93.7131 | Pavement Strain | Microstrain | CE | Tokyo Sokki PML-60 | -11.58 | Longitudinal | 72-D-2010 | 8.81 | 72CE147 | Concrete Embedment Strain Gauge | 147 | Strain | 117635.8 | 12/29/2023 | Dynamic
72 |  | 06/01/2010 | 05/01/2022 | 45.2635 | 17446 | -93.7131 | Pavement Strain | Microstrain | CE | Tokyo Sokki PML-60 | -11.58 | Longitudinal | 72-D-2010 | 1.06 | 72CE148 | Concrete Embedment Strain Gauge | 148 | Strain | 117635.8 | 12/29/2023 | Dynamic
72 |  | 06/01/2010 | 05/01/2022 | 45.2635 | 17444 | -93.7131 | Pavement Strain | Microstrain | CE | Tokyo Sokki PML-60 | -11.59 | Longitudinal | 72-D-2010 | 8.83 | 72CE149 | Concrete Embedment Strain Gauge | 149 | Strain | 117636.4 | 12/29/2023 | Dynamic
72 |  | 06/01/2010 | 05/01/2022 | 45.2635 | 17446 | -93.7131 | Pavement Strain | Microstrain | CE | Tokyo Sokki PML-60 | -11.59 | Longitudinal | 72-D-2010 | 1.08 | 72CE150 | Concrete Embedment Strain Gauge | 150 | Strain | 117636.4 | 12/29/2023 | Dynamic
72 |  | 06/01/2010 | 05/01/2022 | 45.2635 | 17444 | -93.7131 | Pavement Strain | Microstrain | CE | Tokyo Sokki PML-60 | -11.14 | Transverse | 72-D-2010 | 9.24 | 72CE151 | Concrete Embedment Strain Gauge | 151 | Strain | 117637.1 | 12/29/2023 | Dynamic
72 |  | 06/01/2010 | 05/01/2022 | 45.2635 | 17446 | -93.7131 | Pavement Strain | Microstrain | CE | Tokyo Sokki PML-60 | -11.14 | Transverse | 72-D-2010 | 1.49 | 72CE152 | Concrete Embedment Strain Gauge | 152 | Strain | 117637.1 | 12/29/2023 | Dynamic
72 | VW_VALUES | 06/01/2010 | 05/01/2022 | 45.2637 | 17444 | -93.7133 | Pavement strain | Microstrain | VW | Geokon VCE 4200 | -11.74 | Longitudinal | 72-D-2010 | 8.33 | 72VW101 | Vibrating Wire Strain Sensor | 101 | Strain | 117570.4 | 12/29/2023 | Static
72 | VW_VALUES | 06/01/2010 | 05/01/2022 | 45.2637 | 17444 | -93.7133 | Pavement strain | Microstrain | VW | Geokon VCE 4200 | -11.68 | Longitudinal | 72-D-2010 | 4.33 | 72VW102 | Vibrating Wire Strain Sensor | 102 | Strain | 117570.5 | 12/29/2023 | Static
72 | VW_VALUES | 06/01/2010 | 05/01/2022 | 45.2637 | 17446 | -93.7133 | Pavement strain | Microstrain | VW | Geokon VCE 4200 | -11.68 | Longitudinal | 72-D-2010 | 1.33 | 72VW103 | Vibrating Wire Strain Sensor | 103 | Strain | 117570.5 | 12/29/2023 | Static
72 | VW_VALUES | 06/01/2010 | 05/01/2022 | 45.2636 | 17444 | -93.7133 | Pavement strain | Microstrain | VW | Geokon VCE 4200 | -5.71 | Longitudinal | 72-D-2010 | 8.45 | 72VW104 | Vibrating Wire Strain Sensor | 104 | Strain | 117570.4 | 12/29/2023 | Static
72 | VW_VALUES | 06/01/2010 | 05/01/2022 | 45.2636 | 17444 | -93.7133 | Pavement strain | Microstrain | VW | Geokon VCE 4200 | -5.75 | Longitudinal | 72-D-2010 | 4.45 | 72VW105 | Vibrating Wire Strain Sensor | 105 | Strain | 117570.5 | 12/29/2023 | Static
72 | VW_VALUES | 06/01/2010 | 05/01/2022 | 45.2636 | 17446 | -93.7133 | Pavement strain | Microstrain | VW | Geokon VCE 4200 | -5.75 | Longitudinal | 72-D-2010 | 1.45 | 72VW106 | Vibrating Wire Strain Sensor | 106 | Strain | 117570.5 | 12/29/2023 | Static
72 | VW_VALUES | 06/01/2010 | 05/01/2022 | 45.2636 | 17444 | -93.7133 | Pavement strain | Microstrain | VW | Geokon VCE 4200 | -0.34 | Longitudinal | 72-D-2010 | 8.25 | 72VW107 | Vibrating Wire Strain Sensor | 107 | Strain | 117570.5 | 12/29/2023 | Static
72 | VW_VALUES | 06/01/2010 | 05/01/2022 | 45.2636 | 17444 | -93.7133 | Pavement strain | Microstrain | VW | Geokon VCE 4200 | -0.34 | Longitudinal | 72-D-2010 | 4.25 | 72VW108 | Vibrating Wire Strain Sensor | 108 | Strain | 117570.5 | 12/29/2023 | Static
72 | VW_VALUES | 06/01/2010 | 05/01/2022 | 45.2636 | 17446 | -93.7133 | Pavement strain | Microstrain | VW | Geokon VCE 4200 | -0.34 | Longitudinal | 72-D-2010 | 1.25 | 72VW109 | Vibrating Wire Strain Sensor | 109 | Strain | 117570.5 | 12/29/2023 | Static
72 | VW_VALUES | 06/01/2010 | 05/01/2022 | 45.2636 | 17444 | -93.7133 | Pavement strain | Microstrain | VW | Geokon VCE 4200 | -5.92 | Transverse | 72-D-2010 | 8.65 | 72VW110 | Vibrating Wire Strain Sensor | 110 | Strain | 117577.6 | 12/29/2023 | Static
72 | VW_VALUES | 06/01/2010 | 05/01/2022 | 45.2636 | 17444 | -93.7133 | Pavement strain | Microstrain | VW | Geokon VCE 4200 | -5.92 | Transverse | 72-D-2010 | 4.65 | 72VW111 | Vibrating Wire Strain Sensor | 111 | Strain | 117577.6 | 12/29/2023 | Static
72 | VW_VALUES | 06/01/2010 | 05/01/2022 | 45.2636 | 17446 | -93.7133 | Pavement strain | Microstrain | VW | Geokon VCE 4200 | -5.92 | Transverse | 72-D-2010 | 1.65 | 72VW112 | Vibrating Wire Strain Sensor | 112 | Strain | 117577.6 | 12/29/2023 | Static
72 | XH_VALUES | 06/01/2010 | 05/01/2022 | 45.2636 | 17446 | -93.7132 | Temperature | Degrees C | XH | Sensirion SHT75 | -11.56 | Horizontal | 72-D-2010 | 1.75 | 72XH123 | Concrete Humidity Sensor Temperature | 123 | Temperature | 117581 | 12/29/2023 | Static
72 | XH_VALUES | 06/01/2010 | 05/01/2022 | 45.2636 | 17446 | -93.7132 | Temperature | Degrees C | XH | Sensirion SHT75 | -11.56 | Horizontal | 72-D-2010 | 2.75 | 72XH124 | Concrete Humidity Sensor Temperature | 124 | Temperature | 117581 | 12/29/2023 | Static
72 | XH_VALUES | 06/01/2010 | 05/01/2022 | 45.2636 | 17444 | -93.7132 | Temperature | Degrees C | XH | Sensirion SHT75 | -11.56 | Horizontal | 72-D-2010 | 3.75 | 72XH125 | Concrete Humidity Sensor Temperature | 125 | Temperature | 117581 | 12/29/2023 | Static
72 | XH_VALUES | 06/01/2010 | 05/01/2022 | 45.2636 | 17444 | -93.7132 | Temperature | Degrees C | XH | Sensirion SHT75 | -11.56 | Horizontal | 72-D-2010 | 6.25 | 72XH126 | Concrete Humidity Sensor Temperature | 126 | Temperature | 117581 | 12/29/2023 | Static
72 | XH_VALUES | 06/01/2010 | 05/01/2022 | 45.2636 | 17444 | -93.7132 | Temperature | Degrees C | XH | Sensirion SHT75 | -11.56 | Horizontal | 72-D-2010 | 7.25 | 72XH127 | Concrete Humidity Sensor Temperature | 127 | Temperature | 117581 | 12/29/2023 | Static
72 | XH_VALUES | 06/01/2010 | 05/01/2022 | 45.2636 | 17444 | -93.7132 | Temperature | Degrees C | XH | Sensirion SHT75 | -11.56 | Horizontal | 72-D-2010 | 8.75 | 72XH128 | Concrete Humidity Sensor Temperature | 128 | Temperature | 117581 | 12/29/2023 | Static
72 | XH_VALUES | 06/01/2010 | 05/01/2022 | 45.2636 | 17446 | -93.7132 | Temperature | Degrees C | XH | Sensirion SHT75 | -5.75 | Horizontal | 72-D-2010 | 0.75 | 72XH129 | Concrete Humidity Sensor Temperature | 129 | Temperature | 117586.5 | 12/29/2023 | Static
72 | XH_VALUES | 06/01/2010 | 05/01/2022 | 45.2636 | 17446 | -93.7132 | Temperature | Degrees C | XH | Sensirion SHT75 | -5.75 | Horizontal | 72-D-2010 | 1.75 | 72XH130 | Concrete Humidity Sensor Temperature | 130 | Temperature | 117586.5 | 12/29/2023 | Static
72 | XH_VALUES | 06/01/2010 | 05/01/2022 | 45.2636 | 17446 | -93.7132 | Temperature | Degrees C | XH | Sensirion SHT75 | -5.75 | Horizontal | 72-D-2010 | 2.75 | 72XH131 | Concrete Humidity Sensor Temperature | 131 | Temperature | 117586.5 | 12/29/2023 | Static
72 | XH_VALUES | 06/01/2010 | 05/01/2022 | 45.2636 | 17444 | -93.7132 | Temperature | Degrees C | XH | Sensirion SHT75 | -5.75 | Horizontal | 72-D-2010 | 3.75 | 72XH132 | Concrete Humidity Sensor Temperature | 132 | Temperature | 117586.5 | 12/29/2023 | Static
72 | XH_VALUES | 06/01/2010 | 05/01/2022 | 45.2636 | 17444 | -93.7132 | Temperature | Degrees C | XH | Sensirion SHT75 | -5.75 | Horizontal | 72-D-2010 | 6.25 | 72XH133 | Concrete Humidity Sensor Temperature | 133 | Temperature | 117586.5 | 12/29/2023 | Static
72 | XH_VALUES | 06/01/2010 | 05/01/2022 | 45.2636 | 17444 | -93.7132 | Temperature | Degrees C | XH | Sensirion SHT75 | -5.75 | Horizontal | 72-D-2010 | 7.25 | 72XH134 | Concrete Humidity Sensor Temperature | 134 | Temperature | 117586.5 | 12/29/2023 | Static
72 | XH_VALUES | 06/01/2010 | 05/01/2022 | 45.2636 | 17444 | -93.7132 | Temperature | Degrees C | XH | Sensirion SHT75 | -5.75 | Horizontal | 72-D-2010 | 8.75 | 72XH135 | Concrete Humidity Sensor Temperature | 135 | Temperature | 117586.5 | 12/29/2023 | Static
72 | XH_VALUES | 06/01/2010 | 05/01/2022 | 45.2636 | 17446 | -93.7132 | Temperature | Degrees C | XH | Sensirion SHT75 | -11.75 | Horizontal | 72-D-2010 | 0.75 | 72XH136 | Concrete Humidity Sensor Temperature | 136 | Temperature | 117586.4 | 12/29/2023 | Static
72 | XH_VALUES | 06/01/2010 | 05/01/2022 | 45.2636 | 17446 | -93.7132 | Temperature | Degrees C | XH | Sensirion SHT75 | -11.75 | Horizontal | 72-D-2010 | 1.75 | 72XH137 | Concrete Humidity Sensor Temperature | 137 | Temperature | 117586.4 | 12/29/2023 | Static
72 | XH_VALUES | 06/01/2010 | 05/01/2022 | 45.2636 | 17446 | -93.7132 | Temperature | Degrees C | XH | Sensirion SHT75 | -11.75 | Horizontal | 72-D-2010 | 2.75 | 72XH138 | Concrete Humidity Sensor Temperature | 138 | Temperature | 117586.4 | 12/29/2023 | Static
72 | XH_VALUES | 06/01/2010 | 05/01/2022 | 45.2636 | 17444 | -93.7132 | Temperature | Degrees C | XH | Sensirion SHT75 | -11.75 | Horizontal | 72-D-2010 | 3.75 | 72XH139 | Concrete Humidity Sensor Temperature | 139 | Temperature | 117586.4 | 12/29/2023 | Static
72 | XH_VALUES | 06/01/2010 | 05/01/2022 | 45.2636 | 17444 | -93.7132 | Temperature | Degrees C | XH | Sensirion SHT75 | -11.75 | Horizontal | 72-D-2010 | 6.25 | 72XH140 | Concrete Humidity Sensor Temperature | 140 | Temperature | 117586.4 | 12/29/2023 | Static
72 | XH_VALUES | 06/01/2010 | 05/01/2022 | 45.2636 | 17444 | -93.7132 | Temperature | Degrees C | XH | Sensirion SHT75 | -11.75 | Horizontal | 72-D-2010 | 7.25 | 72XH141 | Concrete Humidity Sensor Temperature | 141 | Temperature | 117586.4 | 12/29/2023 | Static
72 | XH_VALUES | 06/01/2010 | 05/01/2022 | 45.2636 | 17444 | -93.7132 | Temperature | Degrees C | XH | Sensirion SHT75 | -11.75 | Horizontal | 72-D-2010 | 8.75 | 72XH142 | Concrete Humidity Sensor Temperature | 142 | Temperature | 117586.4 | 12/29/2023 | Static
72 | XH_VALUES | 06/01/2010 | 05/01/2022 | 45.2637 | 17446 | -93.7133 | Temperature | Degrees C | XH | Sensirion SHT75 | -11.66 | Horizontal | 72-D-2010 | 0.75 | 72XH101 | Concrete Humidity Sensor Temperature | 101 | Temperature | 117564.8 | 12/29/2023 | Static
72 | XH_VALUES | 06/01/2010 | 05/01/2022 | 45.2637 | 17446 | -93.7133 | Temperature | Degrees C | XH | Sensirion SHT75 | -11.66 | Horizontal | 72-D-2010 | 1.75 | 72XH102 | Concrete Humidity Sensor Temperature | 102 | Temperature | 117564.8 | 12/29/2023 | Static
72 | XH_VALUES | 06/01/2010 | 05/01/2022 | 45.2637 | 17446 | -93.7133 | Temperature | Degrees C | XH | Sensirion SHT75 | -11.66 | Horizontal | 72-D-2010 | 2.75 | 72XH103 | Concrete Humidity Sensor Temperature | 103 | Temperature | 117564.8 | 12/29/2023 | Static
72 | XH_VALUES | 06/01/2010 | 05/01/2022 | 45.2637 | 17444 | -93.7133 | Temperature | Degrees C | XH | Sensirion SHT75 | -11.66 | Horizontal | 72-D-2010 | 3.75 | 72XH104 | Concrete Humidity Sensor Temperature | 104 | Temperature | 117564.8 | 12/29/2023 | Static
72 | XH_VALUES | 06/01/2010 | 05/01/2022 | 45.2637 | 17444 | -93.7133 | Temperature | Degrees C | XH | Sensirion SHT75 | -11.66 | Horizontal | 72-D-2010 | 6.25 | 72XH105 | Concrete Humidity Sensor Temperature | 105 | Temperature | 117564.8 | 12/29/2023 | Static
72 | XH_VALUES | 06/01/2010 | 05/01/2022 | 45.2637 | 17444 | -93.7133 | Temperature | Degrees C | XH | Sensirion SHT75 | -11.66 | Horizontal | 72-D-2010 | 7.25 | 72XH106 | Concrete Humidity Sensor Temperature | 106 | Temperature | 117564.8 | 12/29/2023 | Static
72 | XH_VALUES | 06/01/2010 | 05/01/2022 | 45.2637 | 17444 | -93.7133 | Temperature | Degrees C | XH | Sensirion SHT75 | -11.66 | Horizontal | 72-D-2010 | 8.75 | 72XH107 | Concrete Humidity Sensor Temperature | 107 | Temperature | 117564.8 | 12/29/2023 | Static
72 | XH_VALUES | 06/01/2010 | 05/01/2022 | 45.2636 | 17446 | -93.7133 | Temperature | Degrees C | XH | Sensirion SHT75 | -5.63 | Horizontal | 72-D-2010 | 0.75 | 72XH108 | Concrete Humidity Sensor Temperature | 108 | Temperature | 117571.7 | 12/29/2023 | Static
72 | XH_VALUES | 06/01/2010 | 05/01/2022 | 45.2636 | 17446 | -93.7133 | Temperature | Degrees C | XH | Sensirion SHT75 | -5.63 | Horizontal | 72-D-2010 | 1.75 | 72XH109 | Concrete Humidity Sensor Temperature | 109 | Temperature | 117571.7 | 12/29/2023 | Static
72 | XH_VALUES | 06/01/2010 | 05/01/2022 | 45.2636 | 17446 | -93.7133 | Temperature | Degrees C | XH | Sensirion SHT75 | -5.63 | Horizontal | 72-D-2010 | 2.75 | 72XH110 | Concrete Humidity Sensor Temperature | 110 | Temperature | 117571.7 | 12/29/2023 | Static
72 | XH_VALUES | 06/01/2010 | 05/01/2022 | 45.2636 | 17444 | -93.7133 | Temperature | Degrees C | XH | Sensirion SHT75 | -5.63 | Horizontal | 72-D-2010 | 3.75 | 72XH111 | Concrete Humidity Sensor Temperature | 111 | Temperature | 117571.7 | 12/29/2023 | Static
72 | XH_VALUES | 06/01/2010 | 05/01/2022 | 45.2636 | 17444 | -93.7133 | Temperature | Degrees C | XH | Sensirion SHT75 | -5.63 | Horizontal | 72-D-2010 | 6.25 | 72XH112 | Concrete Humidity Sensor Temperature | 112 | Temperature | 117571.7 | 12/29/2023 | Static
72 | XH_VALUES | 06/01/2010 | 05/01/2022 | 45.2636 | 17444 | -93.7133 | Temperature | Degrees C | XH | Sensirion SHT75 | -5.63 | Horizontal | 72-D-2010 | 7.25 | 72XH113 | Concrete Humidity Sensor Temperature | 113 | Temperature | 117571.7 | 12/29/2023 | Static
72 | XH_VALUES | 06/01/2010 | 05/01/2022 | 45.2636 | 17444 | -93.7133 | Temperature | Degrees C | XH | Sensirion SHT75 | -5.63 | Horizontal | 72-D-2010 | 8.75 | 72XH114 | Concrete Humidity Sensor Temperature | 114 | Temperature | 117571.7 | 12/29/2023 | Static
72 | XH_VALUES | 06/01/2010 | 05/01/2022 | 45.2637 | 17446 | -93.7133 | Temperature | Degrees C | XH | Sensirion SHT75 | -11.65 | Horizontal | 72-D-2010 | 0.75 | 72XH115 | Concrete Humidity Sensor Temperature | 115 | Temperature | 117571.5 | 12/29/2023 | Static
72 | XH_VALUES | 06/01/2010 | 05/01/2022 | 45.2637 | 17446 | -93.7133 | Temperature | Degrees C | XH | Sensirion SHT75 | -11.65 | Horizontal | 72-D-2010 | 1.75 | 72XH116 | Concrete Humidity Sensor Temperature | 116 | Temperature | 117571.5 | 12/29/2023 | Static
72 | XH_VALUES | 06/01/2010 | 05/01/2022 | 45.2637 | 17446 | -93.7133 | Temperature | Degrees C | XH | Sensirion SHT75 | -11.65 | Horizontal | 72-D-2010 | 2.75 | 72XH117 | Concrete Humidity Sensor Temperature | 117 | Temperature | 117571.5 | 12/29/2023 | Static
72 | XH_VALUES | 06/01/2010 | 05/01/2022 | 45.2637 | 17444 | -93.7133 | Temperature | Degrees C | XH | Sensirion SHT75 | -11.65 | Horizontal | 72-D-2010 | 3.75 | 72XH118 | Concrete Humidity Sensor Temperature | 118 | Temperature | 117571.5 | 12/29/2023 | Static
72 | XH_VALUES | 06/01/2010 | 05/01/2022 | 45.2637 | 17444 | -93.7133 | Temperature | Degrees C | XH | Sensirion SHT75 | -11.65 | Horizontal | 72-D-2010 | 6.25 | 72XH119 | Concrete Humidity Sensor Temperature | 119 | Temperature | 117571.5 | 12/29/2023 | Static
72 | XH_VALUES | 06/01/2010 | 05/01/2022 | 45.2637 | 17444 | -93.7133 | Temperature | Degrees C | XH | Sensirion SHT75 | -11.65 | Horizontal | 72-D-2010 | 7.25 | 72XH120 | Concrete Humidity Sensor Temperature | 120 | Temperature | 117571.5 | 12/29/2023 | Static
72 | XH_VALUES | 06/01/2010 | 05/01/2022 | 45.2637 | 17444 | -93.7133 | Temperature | Degrees C | XH | Sensirion SHT75 | -11.65 | Horizontal | 72-D-2010 | 8.75 | 72XH121 | Concrete Humidity Sensor Temperature | 121 | Temperature | 117571.5 | 12/29/2023 | Static
72 | XH_VALUES | 06/01/2010 | 05/01/2022 | 45.2636 | 17446 | -93.7132 | Temperature | Degrees C | XH | Sensirion SHT75 | -11.56 | Horizontal | 72-D-2010 | 0.75 | 72XH122 | Concrete Humidity Sensor Temperature | 122 | Temperature | 117581 | 12/29/2023 | Static
72 | XV_VALUES | 06/01/2010 | 05/01/2022 | 45.2636 | 17444 | -93.7132 | Temperature | Degrees C | XV | Geokon VCE 4200 | -6.02 | Horizontal | 72-D-2010 | 8.08 | 72XV122 | Vibrating Wire Strain Temperature | 122 | Temperature | 117585.4 | 12/29/2023 | Static
72 | XV_VALUES | 06/01/2010 | 05/01/2022 | 45.2636 | 17444 | -93.7132 | Temperature | Degrees C | XV | Geokon VCE 4200 | -6.15 | Horizontal | 72-D-2010 | 4.08 | 72XV123 | Vibrating Wire Strain Temperature | 123 | Temperature | 117585.4 | 12/29/2023 | Static
72 | XV_VALUES | 06/01/2010 | 05/01/2022 | 45.2636 | 17446 | -93.7132 | Temperature | Degrees C | XV | Geokon VCE 4200 | -6.15 | Horizontal | 72-D-2010 | 1.08 | 72XV124 | Vibrating Wire Strain Temperature | 124 | Temperature | 117585.4 | 12/29/2023 | Static
72 | XV_VALUES | 06/01/2010 | 05/01/2022 | 45.2636 | 17444 | -93.7132 | Temperature | Degrees C | XV | Geokon VCE 4200 | -11.8 | Horizontal | 72-D-2010 | 8.23 | 72XV125 | Vibrating Wire Strain Temperature | 125 | Temperature | 117585.4 | 12/29/2023 | Static
72 | XV_VALUES | 06/01/2010 | 05/01/2022 | 45.2636 | 17444 | -93.7132 | Temperature | Degrees C | XV | Geokon VCE 4200 | -11.7 | Horizontal | 72-D-2010 | 4.23 | 72XV126 | Vibrating Wire Strain Temperature | 126 | Temperature | 117585.5 | 12/29/2023 | Static
72 | XV_VALUES | 06/01/2010 | 05/01/2022 | 45.2636 | 17446 | -93.7132 | Temperature | Degrees C | XV | Geokon VCE 4200 | -11.7 | Horizontal | 72-D-2010 | 1.23 | 72XV127 | Vibrating Wire Strain Temperature | 127 | Temperature | 117585.5 | 12/29/2023 | Static
72 | XV_VALUES | 06/01/2010 | 05/01/2022 | 45.2636 | 17444 | -93.7132 | Temperature | Degrees C | XV | Geokon VCE 4200 | -11.1 | Horizontal | 72-D-2010 | 8.5 | 72XV128 | Vibrating Wire Strain Temperature | 128 | Temperature | 117592.2 | 12/29/2023 | Static
72 | XV_VALUES | 06/01/2010 | 05/01/2022 | 45.2636 | 17444 | -93.7132 | Temperature | Degrees C | XV | Geokon VCE 4200 | -11.13 | Horizontal | 72-D-2010 | 4.5 | 72XV129 | Vibrating Wire Strain Temperature | 129 | Temperature | 117592.1 | 12/29/2023 | Static
72 | XV_VALUES | 06/01/2010 | 05/01/2022 | 45.2636 | 17446 | -93.7132 | Temperature | Degrees C | XV | Geokon VCE 4200 | -11.13 | Horizontal | 72-D-2010 | 1.5 | 72XV130 | Vibrating Wire Strain Temperature | 130 | Temperature | 117592.1 | 12/29/2023 | Static
72 | XV_VALUES | 06/01/2010 | 05/01/2022 | 45.2637 | 17444 | -93.7133 | Temperature | Degrees C | XV | Geokon VCE 4200 | -11.74 | Horizontal | 72-D-2010 | 8.33 | 72XV101 | Vibrating Wire Strain Temperature | 101 | Temperature | 117570.4 | 12/29/2023 | Static
72 | TC_VALUES | 06/01/2010 | 05/01/2022 | 45.2636 | 17446 | -93.7133 | Temperature | Degrees C | TC | Fabricated | -11.52 | Horizontal | 72-D-2010 | 2.75 | 72TC139 | Thermocouple | 139 | Temperature | 117578.6 | 12/29/2023 | Static
72 | TC_VALUES | 06/01/2010 | 05/01/2022 | 45.2636 | 17444 | -93.7133 | Temperature | Degrees C | TC | Fabricated | -11.52 | Horizontal | 72-D-2010 | 3.75 | 72TC140 | Thermocouple | 140 | Temperature | 117578.6 | 12/29/2023 | Static
72 | TC_VALUES | 06/01/2010 | 05/01/2022 | 45.2636 | 17444 | -93.7133 | Temperature | Degrees C | TC | Fabricated | -11.52 | Horizontal | 72-D-2010 | 4.25 | 72TC141 | Thermocouple | 141 | Temperature | 117578.6 | 12/29/2023 | Static
72 | TC_VALUES | 06/01/2010 | 05/01/2022 | 45.2636 | 17444 | -93.7133 | Temperature | Degrees C | TC | Fabricated | -11.52 | Horizontal | 72-D-2010 | 6.25 | 72TC142 | Thermocouple | 142 | Temperature | 117578.6 | 12/29/2023 | Static
72 | TC_VALUES | 06/01/2010 | 05/01/2022 | 45.2636 | 17444 | -93.7133 | Temperature | Degrees C | TC | Fabricated | -11.52 | Horizontal | 72-D-2010 | 8.25 | 72TC143 | Thermocouple | 143 | Temperature | 117578.6 | 12/29/2023 | Static
72 | TC_VALUES | 06/01/2010 | 05/01/2022 | 45.2636 | 17444 | -93.7133 | Temperature | Degrees C | TC | Fabricated | -11.52 | Horizontal | 72-D-2010 | 9.25 | 72TC144 | Thermocouple | 144 | Temperature | 117578.6 | 12/29/2023 | Static
72 | TC_VALUES | 06/01/2010 | 05/01/2022 | 45.2636 | 17442 | -93.7133 | Temperature | Degrees C | TC | Fabricated | -11.52 | Horizontal | 72-D-2010 | 13.25 | 72TC145 | Thermocouple | 145 | Temperature | 117578.6 | 12/29/2023 | Static
72 | TC_VALUES | 06/01/2010 | 05/01/2022 | 45.2636 | 17442 | -93.7133 | Temperature | Degrees C | TC | Fabricated | -11.52 | Horizontal | 72-D-2010 | 17.25 | 72TC146 | Thermocouple | 146 | Temperature | 117578.6 | 12/29/2023 | Static
72 | TC_VALUES | 06/01/2010 | 05/01/2022 | 45.2636 | 17440 | -93.7133 | Temperature | Degrees C | TC | Fabricated | -11.52 | Horizontal | 72-D-2010 | 20.25 | 72TC147 | Thermocouple | 147 | Temperature | 117578.6 | 12/29/2023 | Static
72 | TC_VALUES | 06/01/2010 | 05/01/2022 | 45.2636 | 17440 | -93.7133 | Temperature | Degrees C | TC | Fabricated | -11.52 | Horizontal | 72-D-2010 | 26.25 | 72TC148 | Thermocouple | 148 | Temperature | 117578.6 | 12/29/2023 | Static
72 | TC_VALUES | 06/01/2010 | 05/01/2022 | 45.2636 | 17446 | -93.7133 | Temperature | Degrees C | TC | Fabricated | -5.84 | Horizontal | 72-D-2010 | 0.75 | 72TC149 | Thermocouple | 149 | Temperature | 117584.5 | 12/29/2023 | Static
72 | TC_VALUES | 06/01/2010 | 05/01/2022 | 45.2636 | 17446 | -93.7133 | Temperature | Degrees C | TC | Fabricated | -5.84 | Horizontal | 72-D-2010 | 1.75 | 72TC150 | Thermocouple | 150 | Temperature | 117584.5 | 12/29/2023 | Static
72 | TC_VALUES | 06/01/2010 | 05/01/2022 | 45.2636 | 17446 | -93.7133 | Temperature | Degrees C | TC | Fabricated | -5.84 | Horizontal | 72-D-2010 | 2.75 | 72TC151 | Thermocouple | 151 | Temperature | 117584.5 | 12/29/2023 | Static
72 | TC_VALUES | 06/01/2010 | 05/01/2022 | 45.2636 | 17444 | -93.7133 | Temperature | Degrees C | TC | Fabricated | -5.84 | Horizontal | 72-D-2010 | 3.75 | 72TC152 | Thermocouple | 152 | Temperature | 117584.5 | 12/29/2023 | Static
72 | TC_VALUES | 06/01/2010 | 05/01/2022 | 45.2636 | 17444 | -93.7133 | Temperature | Degrees C | TC | Fabricated | -5.84 | Horizontal | 72-D-2010 | 4.25 | 72TC153 | Thermocouple | 153 | Temperature | 117584.5 | 12/29/2023 | Static
72 | TC_VALUES | 06/01/2010 | 05/01/2022 | 45.2636 | 17444 | -93.7133 | Temperature | Degrees C | TC | Fabricated | -5.84 | Horizontal | 72-D-2010 | 6.25 | 72TC154 | Thermocouple | 154 | Temperature | 117584.5 | 12/29/2023 | Static
72 | TC_VALUES | 06/01/2010 | 05/01/2022 | 45.2636 | 17444 | -93.7133 | Temperature | Degrees C | TC | Fabricated | -5.84 | Horizontal | 72-D-2010 | 8.25 | 72TC155 | Thermocouple | 155 | Temperature | 117584.5 | 12/29/2023 | Static
72 | TC_VALUES | 06/01/2010 | 05/01/2022 | 45.2636 | 17444 | -93.7133 | Temperature | Degrees C | TC | Fabricated | -5.84 | Horizontal | 72-D-2010 | 9.25 | 72TC156 | Thermocouple | 156 | Temperature | 117584.5 | 12/29/2023 | Static
72 | TC_VALUES | 06/01/2010 | 05/01/2022 | 45.2636 | 17442 | -93.7133 | Temperature | Degrees C | TC | Fabricated | -5.84 | Horizontal | 72-D-2010 | 13.25 | 72TC157 | Thermocouple | 157 | Temperature | 117584.5 | 12/29/2023 | Static
72 | TC_VALUES | 06/01/2010 | 05/01/2022 | 45.2636 | 17442 | -93.7133 | Temperature | Degrees C | TC | Fabricated | -5.84 | Horizontal | 72-D-2010 | 17.25 | 72TC158 | Thermocouple | 158 | Temperature | 117584.5 | 12/29/2023 | Static
72 | TC_VALUES | 06/01/2010 | 05/01/2022 | 45.2636 | 17440 | -93.7133 | Temperature | Degrees C | TC | Fabricated | -5.84 | Horizontal | 72-D-2010 | 20.25 | 72TC159 | Thermocouple | 159 | Temperature | 117584.5 | 12/29/2023 | Static
72 | TC_VALUES | 06/01/2010 | 05/01/2022 | 45.2636 | 17440 | -93.7133 | Temperature | Degrees C | TC | Fabricated | -5.84 | Horizontal | 72-D-2010 | 26.25 | 72TC160 | Thermocouple | 160 | Temperature | 117584.5 | 12/29/2023 | Static
72 | TC_VALUES | 06/01/2010 | 05/01/2022 | 45.2636 | 17446 | -93.7132 | Temperature | Degrees C | TC | Fabricated | -11.64 | Horizontal | 72-D-2010 | 0.75 | 72TC161 | Thermocouple | 161 | Temperature | 117584.4 | 12/29/2023 | Static
72 | TC_VALUES | 06/01/2010 | 05/01/2022 | 45.2636 | 17446 | -93.7132 | Temperature | Degrees C | TC | Fabricated | -11.64 | Horizontal | 72-D-2010 | 1.75 | 72TC162 | Thermocouple | 162 | Temperature | 117584.4 | 12/29/2023 | Static
72 | TC_VALUES | 06/01/2010 | 05/01/2022 | 45.2636 | 17446 | -93.7132 | Temperature | Degrees C | TC | Fabricated | -11.64 | Horizontal | 72-D-2010 | 2.75 | 72TC163 | Thermocouple | 163 | Temperature | 117584.4 | 12/29/2023 | Static
72 | TC_VALUES | 06/01/2010 | 05/01/2022 | 45.2636 | 17444 | -93.7132 | Temperature | Degrees C | TC | Fabricated | -11.64 | Horizontal | 72-D-2010 | 3.75 | 72TC164 | Thermocouple | 164 | Temperature | 117584.4 | 12/29/2023 | Static
72 | TC_VALUES | 06/01/2010 | 05/01/2022 | 45.2636 | 17444 | -93.7132 | Temperature | Degrees C | TC | Fabricated | -11.64 | Horizontal | 72-D-2010 | 4.25 | 72TC165 | Thermocouple | 165 | Temperature | 117584.4 | 12/29/2023 | Static
72 | TC_VALUES | 06/01/2010 | 05/01/2022 | 45.2636 | 17444 | -93.7132 | Temperature | Degrees C | TC | Fabricated | -11.64 | Horizontal | 72-D-2010 | 6.25 | 72TC166 | Thermocouple | 166 | Temperature | 117584.4 | 12/29/2023 | Static
72 | TC_VALUES | 06/01/2010 | 05/01/2022 | 45.2637 | 17446 | -93.7133 | Temperature | Degrees C | TC | Fabricated | -11.79 | Horizontal | 72-D-2010 | 0.75 | 72TC101 | Thermocouple | 101 | Temperature | 117563.2 | 12/29/2023 | Static
72 | TC_VALUES | 06/01/2010 | 05/01/2022 | 45.2637 | 17446 | -93.7133 | Temperature | Degrees C | TC | Fabricated | -11.79 | Horizontal | 72-D-2010 | 1.75 | 72TC102 | Thermocouple | 102 | Temperature | 117563.2 | 12/29/2023 | Static
72 | TC_VALUES | 06/01/2010 | 05/01/2022 | 45.2637 | 17446 | -93.7133 | Temperature | Degrees C | TC | Fabricated | -11.79 | Horizontal | 72-D-2010 | 2.75 | 72TC103 | Thermocouple | 103 | Temperature | 117563.2 | 12/29/2023 | Static
72 | TC_VALUES | 06/01/2010 | 05/01/2022 | 45.2637 | 17444 | -93.7133 | Temperature | Degrees C | TC | Fabricated | -11.79 | Horizontal | 72-D-2010 | 3.75 | 72TC104 | Thermocouple | 104 | Temperature | 117563.2 | 12/29/2023 | Static
72 | TC_VALUES | 06/01/2010 | 05/01/2022 | 45.2637 | 17444 | -93.7133 | Temperature | Degrees C | TC | Fabricated | -11.79 | Horizontal | 72-D-2010 | 4.25 | 72TC105 | Thermocouple | 105 | Temperature | 117563.2 | 12/29/2023 | Static
72 | TC_VALUES | 06/01/2010 | 05/01/2022 | 45.2637 | 17444 | -93.7133 | Temperature | Degrees C | TC | Fabricated | -11.79 | Horizontal | 72-D-2010 | 6.25 | 72TC106 | Thermocouple | 106 | Temperature | 117563.2 | 12/29/2023 | Static
72 | TC_VALUES | 06/01/2010 | 05/01/2022 | 45.2637 | 17444 | -93.7133 | Temperature | Degrees C | TC | Fabricated | -11.79 | Horizontal | 72-D-2010 | 8.25 | 72TC107 | Thermocouple | 107 | Temperature | 117563.2 | 12/29/2023 | Static
72 | TC_VALUES | 06/01/2010 | 05/01/2022 | 45.2637 | 17444 | -93.7133 | Temperature | Degrees C | TC | Fabricated | -11.79 | Horizontal | 72-D-2010 | 9.25 | 72TC108 | Thermocouple | 108 | Temperature | 117563.2 | 12/29/2023 | Static
72 | TC_VALUES | 06/01/2010 | 05/01/2022 | 45.2637 | 17442 | -93.7133 | Temperature | Degrees C | TC | Fabricated | -11.79 | Horizontal | 72-D-2010 | 13.25 | 72TC109 | Thermocouple | 109 | Temperature | 117563.2 | 12/29/2023 | Static
72 | TC_VALUES | 06/01/2010 | 05/01/2022 | 45.2637 | 17442 | -93.7133 | Temperature | Degrees C | TC | Fabricated | -11.79 | Horizontal | 72-D-2010 | 17.25 | 72TC110 | Thermocouple | 110 | Temperature | 117563.2 | 12/29/2023 | Static
72 | TC_VALUES | 06/01/2010 | 05/01/2022 | 45.2637 | 17440 | -93.7133 | Temperature | Degrees C | TC | Fabricated | -11.79 | Horizontal | 72-D-2010 | 20.25 | 72TC111 | Thermocouple | 111 | Temperature | 117563.2 | 12/29/2023 | Static
72 | TC_VALUES | 06/01/2010 | 05/01/2022 | 45.2637 | 17440 | -93.7133 | Temperature | Degrees C | TC | Fabricated | -11.79 | Horizontal | 72-D-2010 | 26.25 | 72TC112 | Thermocouple | 112 | Temperature | 117563.2 | 12/29/2023 | Static
72 | TC_VALUES | 06/01/2010 | 05/01/2022 | 45.2636 | 17446 | -93.7133 | Temperature | Degrees C | TC | Fabricated | -5.9 | Horizontal | 72-D-2010 | 0.75 | 72TC113 | Thermocouple | 113 | Temperature | 117569.4 | 12/29/2023 | Static
72 | TC_VALUES | 06/01/2010 | 05/01/2022 | 45.2636 | 17446 | -93.7133 | Temperature | Degrees C | TC | Fabricated | -5.9 | Horizontal | 72-D-2010 | 1.75 | 72TC114 | Thermocouple | 114 | Temperature | 117569.4 | 12/29/2023 | Static
72 | TC_VALUES | 06/01/2010 | 05/01/2022 | 45.2636 | 17446 | -93.7133 | Temperature | Degrees C | TC | Fabricated | -5.9 | Horizontal | 72-D-2010 | 2.75 | 72TC115 | Thermocouple | 115 | Temperature | 117569.4 | 12/29/2023 | Static
72 | TC_VALUES | 06/01/2010 | 05/01/2022 | 45.2636 | 17444 | -93.7133 | Temperature | Degrees C | TC | Fabricated | -5.9 | Horizontal | 72-D-2010 | 3.75 | 72TC116 | Thermocouple | 116 | Temperature | 117569.4 | 12/29/2023 | Static
72 | TC_VALUES | 06/01/2010 | 05/01/2022 | 45.2636 | 17444 | -93.7133 | Temperature | Degrees C | TC | Fabricated | -5.9 | Horizontal | 72-D-2010 | 4.25 | 72TC117 | Thermocouple | 117 | Temperature | 117569.4 | 12/29/2023 | Static
72 | TC_VALUES | 06/01/2010 | 05/01/2022 | 45.2636 | 17444 | -93.7133 | Temperature | Degrees C | TC | Fabricated | -5.9 | Horizontal | 72-D-2010 | 6.25 | 72TC118 | Thermocouple | 118 | Temperature | 117569.4 | 12/29/2023 | Static
72 | VW_VALUES | 06/01/2010 | 05/01/2022 | 45.2636 | 17444 | -93.7133 | Pavement strain | Microstrain | VW | Geokon VCE 4200 | -11.24 | Diagonal | 72-D-2010 | 8.24 | 72VW113 | Vibrating Wire Strain Sensor | 113 | Strain | 117577 | 12/29/2023 | Static
72 | VW_VALUES | 06/01/2010 | 05/01/2022 | 45.2636 | 17444 | -93.7133 | Pavement strain | Microstrain | VW | Geokon VCE 4200 | -11.23 | Diagonal | 72-D-2010 | 4.24 | 72VW114 | Vibrating Wire Strain Sensor | 114 | Strain | 117576.9 | 12/29/2023 | Static
72 | VW_VALUES | 06/01/2010 | 05/01/2022 | 45.2636 | 17446 | -93.7133 | Pavement strain | Microstrain | VW | Geokon VCE 4200 | -11.23 | Diagonal | 72-D-2010 | 1.24 | 72VW115 | Vibrating Wire Strain Sensor | 115 | Strain | 117576.9 | 12/29/2023 | Static
72 | VW_VALUES | 06/01/2010 | 05/01/2022 | 45.2636 | 17444 | -93.7133 | Pavement strain | Microstrain | VW | Geokon VCE 4200 | -5.99 | Transverse | 72-D-2010 | 8.15 | 72VW116 | Vibrating Wire Strain Sensor | 116 | Strain | 117578.1 | 12/29/2023 | Static
72 | VW_VALUES | 06/01/2010 | 05/01/2022 | 45.2636 | 17444 | -93.7133 | Pavement strain | Microstrain | VW | Geokon VCE 4200 | -5.98 | Transverse | 72-D-2010 | 4.15 | 72VW117 | Vibrating Wire Strain Sensor | 117 | Strain | 117578.3 | 12/29/2023 | Static
72 | VW_VALUES | 06/01/2010 | 05/01/2022 | 45.2636 | 17446 | -93.7133 | Pavement strain | Microstrain | VW | Geokon VCE 4200 | -5.98 | Transverse | 72-D-2010 | 1.15 | 72VW118 | Vibrating Wire Strain Sensor | 118 | Strain | 117578.3 | 12/29/2023 | Static
72 | VW_VALUES | 06/01/2010 | 05/01/2022 | 45.2636 | 17444 | -93.7133 | Pavement strain | Microstrain | VW | Geokon VCE 4200 | -0.55 | Longitudinal | 72-D-2010 | 8.5 | 72VW119 | Vibrating Wire Strain Sensor | 119 | Strain | 117585.4 | 12/29/2023 | Static
72 | VW_VALUES | 06/01/2010 | 05/01/2022 | 45.2636 | 17444 | -93.7133 | Pavement strain | Microstrain | VW | Geokon VCE 4200 | -0.49 | Longitudinal | 72-D-2010 | 4.5 | 72VW120 | Vibrating Wire Strain Sensor | 120 | Strain | 117585.4 | 12/29/2023 | Static
72 | VW_VALUES | 06/01/2010 | 05/01/2022 | 45.2636 | 17446 | -93.7133 | Pavement strain | Microstrain | VW | Geokon VCE 4200 | -0.49 | Longitudinal | 72-D-2010 | 1.5 | 72VW121 | Vibrating Wire Strain Sensor | 121 | Strain | 117585.4 | 12/29/2023 | Static
72 | VW_VALUES | 06/01/2010 | 05/01/2022 | 45.2636 | 17444 | -93.7132 | Pavement strain | Microstrain | VW | Geokon VCE 4200 | -6.02 | Longitudinal | 72-D-2010 | 8.08 | 72VW122 | Vibrating Wire Strain Sensor | 122 | Strain | 117585.4 | 12/29/2023 | Static
72 | VW_VALUES | 06/01/2010 | 05/01/2022 | 45.2636 | 17444 | -93.7132 | Pavement strain | Microstrain | VW | Geokon VCE 4200 | -6.15 | Longitudinal | 72-D-2010 | 4.08 | 72VW123 | Vibrating Wire Strain Sensor | 123 | Strain | 117585.4 | 12/29/2023 | Static
72 | VW_VALUES | 06/01/2010 | 05/01/2022 | 45.2636 | 17446 | -93.7132 | Pavement strain | Microstrain | VW | Geokon VCE 4200 | -6.15 | Longitudinal | 72-D-2010 | 1.08 | 72VW124 | Vibrating Wire Strain Sensor | 124 | Strain | 117585.4 | 12/29/2023 | Static
72 | VW_VALUES | 06/01/2010 | 05/01/2022 | 45.2636 | 17444 | -93.7132 | Pavement strain | Microstrain | VW | Geokon VCE 4200 | -11.8 | Longitudinal | 72-D-2010 | 8.23 | 72VW125 | Vibrating Wire Strain Sensor | 125 | Strain | 117585.4 | 12/29/2023 | Static
72 | VW_VALUES | 06/01/2010 | 05/01/2022 | 45.2636 | 17444 | -93.7132 | Pavement strain | Microstrain | VW | Geokon VCE 4200 | -11.7 | Longitudinal | 72-D-2010 | 4.23 | 72VW126 | Vibrating Wire Strain Sensor | 126 | Strain | 117585.5 | 12/29/2023 | Static
72 | VW_VALUES | 06/01/2010 | 05/01/2022 | 45.2636 | 17446 | -93.7132 | Pavement strain | Microstrain | VW | Geokon VCE 4200 | -11.7 | Longitudinal | 72-D-2010 | 1.23 | 72VW127 | Vibrating Wire Strain Sensor | 127 | Strain | 117585.5 | 12/29/2023 | Static
72 | VW_VALUES | 06/01/2010 | 05/01/2022 | 45.2636 | 17444 | -93.7132 | Pavement strain | Microstrain | VW | Geokon VCE 4200 | -11.1 | Diagonal | 72-D-2010 | 8.5 | 72VW128 | Vibrating Wire Strain Sensor | 128 | Strain | 117592.2 | 12/29/2023 | Static
72 | VW_VALUES | 06/01/2010 | 05/01/2022 | 45.2636 | 17444 | -93.7132 | Pavement strain | Microstrain | VW | Geokon VCE 4200 | -11.13 | Diagonal | 72-D-2010 | 4.5 | 72VW129 | Vibrating Wire Strain Sensor | 129 | Strain | 117592.1 | 12/29/2023 | Static
72 | VW_VALUES | 06/01/2010 | 05/01/2022 | 45.2636 | 17446 | -93.7132 | Pavement strain | Microstrain | VW | Geokon VCE 4200 | -11.13 | Diagonal | 72-D-2010 | 1.5 | 72VW130 | Vibrating Wire Strain Sensor | 130 | Strain | 117592.1 | 12/29/2023 | Static
72 | MH_VALUES | 06/01/2010 | 05/01/2022 | 45.2637 | 17446 | -93.7133 | Moisture - Humidity | Percent Rel Humidity | MH | Sensirion SHT75 | -11.66 | Vertical | 72-D-2010 | 2.75 | 72MH103 | Concrete Humidity Sensor | 103 | Moisture | 117564.8 | 12/29/2023 | Static
72 | MH_VALUES | 06/01/2010 | 05/01/2022 | 45.2637 | 17444 | -93.7133 | Moisture - Humidity | Percent Rel Humidity | MH | Sensirion SHT75 | -11.66 | Vertical | 72-D-2010 | 3.75 | 72MH104 | Concrete Humidity Sensor | 104 | Moisture | 117564.8 | 12/29/2023 | Static
72 | MH_VALUES | 06/01/2010 | 05/01/2022 | 45.2637 | 17444 | -93.7133 | Moisture - Humidity | Percent Rel Humidity | MH | Sensirion SHT75 | -11.66 | Vertical | 72-D-2010 | 6.25 | 72MH105 | Concrete Humidity Sensor | 105 | Moisture | 117564.8 | 12/29/2023 | Static
72 | MH_VALUES | 06/01/2010 | 05/01/2022 | 45.2637 | 17444 | -93.7133 | Moisture - Humidity | Percent Rel Humidity | MH | Sensirion SHT75 | -11.66 | Vertical | 72-D-2010 | 7.25 | 72MH106 | Concrete Humidity Sensor | 106 | Moisture | 117564.8 | 12/29/2023 | Static
72 | MH_VALUES | 06/01/2010 | 05/01/2022 | 45.2637 | 17444 | -93.7133 | Moisture - Humidity | Percent Rel Humidity | MH | Sensirion SHT75 | -11.66 | Vertical | 72-D-2010 | 8.75 | 72MH107 | Concrete Humidity Sensor | 107 | Moisture | 117564.8 | 12/29/2023 | Static
72 | MH_VALUES | 06/01/2010 | 05/01/2022 | 45.2636 | 17446 | -93.7133 | Moisture - Humidity | Percent Rel Humidity | MH | Sensirion SHT75 | -5.63 | Vertical | 72-D-2010 | 0.75 | 72MH108 | Concrete Humidity Sensor | 108 | Moisture | 117571.7 | 12/29/2023 | Static
72 | MH_VALUES | 06/01/2010 | 05/01/2022 | 45.2636 | 17446 | -93.7133 | Moisture - Humidity | Percent Rel Humidity | MH | Sensirion SHT75 | -5.63 | Vertical | 72-D-2010 | 1.75 | 72MH109 | Concrete Humidity Sensor | 109 | Moisture | 117571.7 | 12/29/2023 | Static
72 | MH_VALUES | 06/01/2010 | 05/01/2022 | 45.2636 | 17446 | -93.7133 | Moisture - Humidity | Percent Rel Humidity | MH | Sensirion SHT75 | -5.63 | Vertical | 72-D-2010 | 2.75 | 72MH110 | Concrete Humidity Sensor | 110 | Moisture | 117571.7 | 12/29/2023 | Static
72 | MH_VALUES | 06/01/2010 | 05/01/2022 | 45.2636 | 17444 | -93.7133 | Moisture - Humidity | Percent Rel Humidity | MH | Sensirion SHT75 | -5.63 | Vertical | 72-D-2010 | 3.75 | 72MH111 | Concrete Humidity Sensor | 111 | Moisture | 117571.7 | 12/29/2023 | Static
72 | MH_VALUES | 06/01/2010 | 05/01/2022 | 45.2636 | 17444 | -93.7133 | Moisture - Humidity | Percent Rel Humidity | MH | Sensirion SHT75 | -5.63 | Vertical | 72-D-2010 | 6.25 | 72MH112 | Concrete Humidity Sensor | 112 | Moisture | 117571.7 | 12/29/2023 | Static
72 | MH_VALUES | 06/01/2010 | 05/01/2022 | 45.2636 | 17444 | -93.7133 | Moisture - Humidity | Percent Rel Humidity | MH | Sensirion SHT75 | -5.63 | Vertical | 72-D-2010 | 7.25 | 72MH113 | Concrete Humidity Sensor | 113 | Moisture | 117571.7 | 12/29/2023 | Static
72 | MH_VALUES | 06/01/2010 | 05/01/2022 | 45.2636 | 17444 | -93.7133 | Moisture - Humidity | Percent Rel Humidity | MH | Sensirion SHT75 | -5.63 | Vertical | 72-D-2010 | 8.75 | 72MH114 | Concrete Humidity Sensor | 114 | Moisture | 117571.7 | 12/29/2023 | Static
72 | MH_VALUES | 06/01/2010 | 05/01/2022 | 45.2637 | 17446 | -93.7133 | Moisture - Humidity | Percent Rel Humidity | MH | Sensirion SHT75 | -11.65 | Vertical | 72-D-2010 | 0.75 | 72MH115 | Concrete Humidity Sensor | 115 | Moisture | 117571.5 | 12/29/2023 | Static
72 | MH_VALUES | 06/01/2010 | 05/01/2022 | 45.2637 | 17446 | -93.7133 | Moisture - Humidity | Percent Rel Humidity | MH | Sensirion SHT75 | -11.65 | Vertical | 72-D-2010 | 1.75 | 72MH116 | Concrete Humidity Sensor | 116 | Moisture | 117571.5 | 12/29/2023 | Static
72 | MH_VALUES | 06/01/2010 | 05/01/2022 | 45.2637 | 17446 | -93.7133 | Moisture - Humidity | Percent Rel Humidity | MH | Sensirion SHT75 | -11.65 | Vertical | 72-D-2010 | 2.75 | 72MH117 | Concrete Humidity Sensor | 117 | Moisture | 117571.5 | 12/29/2023 | Static
72 | MH_VALUES | 06/01/2010 | 05/01/2022 | 45.2637 | 17444 | -93.7133 | Moisture - Humidity | Percent Rel Humidity | MH | Sensirion SHT75 | -11.65 | Vertical | 72-D-2010 | 3.75 | 72MH118 | Concrete Humidity Sensor | 118 | Moisture | 117571.5 | 12/29/2023 | Static
72 | MH_VALUES | 06/01/2010 | 05/01/2022 | 45.2637 | 17444 | -93.7133 | Moisture - Humidity | Percent Rel Humidity | MH | Sensirion SHT75 | -11.65 | Vertical | 72-D-2010 | 6.25 | 72MH119 | Concrete Humidity Sensor | 119 | Moisture | 117571.5 | 12/29/2023 | Static
72 | MH_VALUES | 06/01/2010 | 05/01/2022 | 45.2637 | 17444 | -93.7133 | Moisture - Humidity | Percent Rel Humidity | MH | Sensirion SHT75 | -11.65 | Vertical | 72-D-2010 | 7.25 | 72MH120 | Concrete Humidity Sensor | 120 | Moisture | 117571.5 | 12/29/2023 | Static
72 | MH_VALUES | 06/01/2010 | 05/01/2022 | 45.2637 | 17444 | -93.7133 | Moisture - Humidity | Percent Rel Humidity | MH | Sensirion SHT75 | -11.65 | Vertical | 72-D-2010 | 8.75 | 72MH121 | Concrete Humidity Sensor | 121 | Moisture | 117571.5 | 12/29/2023 | Static
72 | MH_VALUES | 06/01/2010 | 05/01/2022 | 45.2636 | 17446 | -93.7132 | Moisture - Humidity | Percent Rel Humidity | MH | Sensirion SHT75 | -11.56 | Vertical | 72-D-2010 | 0.75 | 72MH122 | Concrete Humidity Sensor | 122 | Moisture | 117581 | 12/29/2023 | Static
72 | MH_VALUES | 06/01/2010 | 05/01/2022 | 45.2636 | 17446 | -93.7132 | Moisture - Humidity | Percent Rel Humidity | MH | Sensirion SHT75 | -11.56 | Vertical | 72-D-2010 | 1.75 | 72MH123 | Concrete Humidity Sensor | 123 | Moisture | 117581 | 12/29/2023 | Static
72 | MH_VALUES | 06/01/2010 | 05/01/2022 | 45.2636 | 17446 | -93.7132 | Moisture - Humidity | Percent Rel Humidity | MH | Sensirion SHT75 | -11.56 | Vertical | 72-D-2010 | 2.75 | 72MH124 | Concrete Humidity Sensor | 124 | Moisture | 117581 | 12/29/2023 | Static
72 | RW_VALUES | 06/01/2010 | 05/01/2022 | 45.2637 | 17444 | -93.7133 | Temperature - Resistance | Ohm-units | RW | Geokon VCE 4200 | -11.74 | Longitudinal | 72-D-2010 | 8.33 | 72RW101 | Vibrating Wire Strain Sensor | 101 | Strain | 117570.4 | 12/29/2023 | Static
72 | RW_VALUES | 06/01/2010 | 05/01/2022 | 45.2637 | 17444 | -93.7133 | Temperature - Resistance | Ohm-units | RW | Geokon VCE 4200 | -11.68 | Longitudinal | 72-D-2010 | 4.33 | 72RW102 | Vibrating Wire Strain Sensor | 102 | Strain | 117570.5 | 12/29/2023 | Static
72 | RW_VALUES | 06/01/2010 | 05/01/2022 | 45.2637 | 17446 | -93.7133 | Temperature - Resistance | Ohm-units | RW | Geokon VCE 4200 | -11.68 | Longitudinal | 72-D-2010 | 1.33 | 72RW103 | Vibrating Wire Strain Sensor | 103 | Strain | 117570.5 | 12/29/2023 | Static
72 | RW_VALUES | 06/01/2010 | 05/01/2022 | 45.2636 | 17444 | -93.7133 | Temperature - Resistance | Ohm-units | RW | Geokon VCE 4200 | -5.71 | Longitudinal | 72-D-2010 | 8.45 | 72RW104 | Vibrating Wire Strain Sensor | 104 | Strain | 117570.4 | 12/29/2023 | Static
72 | RW_VALUES | 06/01/2010 | 05/01/2022 | 45.2636 | 17444 | -93.7133 | Temperature - Resistance | Ohm-units | RW | Geokon VCE 4200 | -5.75 | Longitudinal | 72-D-2010 | 4.45 | 72RW105 | Vibrating Wire Strain Sensor | 105 | Strain | 117570.5 | 12/29/2023 | Static
72 | RW_VALUES | 06/01/2010 | 05/01/2022 | 45.2636 | 17446 | -93.7133 | Temperature - Resistance | Ohm-units | RW | Geokon VCE 4200 | -5.75 | Longitudinal | 72-D-2010 | 1.45 | 72RW106 | Vibrating Wire Strain Sensor | 106 | Strain | 117570.5 | 12/29/2023 | Static
72 | RW_VALUES | 06/01/2010 | 05/01/2022 | 45.2636 | 17444 | -93.7133 | Temperature - Resistance | Ohm-units | RW | Geokon VCE 4200 | -0.34 | Longitudinal | 72-D-2010 | 8.25 | 72RW107 | Vibrating Wire Strain Sensor | 107 | Strain | 117570.5 | 12/29/2023 | Static
72 | RW_VALUES | 06/01/2010 | 05/01/2022 | 45.2636 | 17444 | -93.7133 | Temperature - Resistance | Ohm-units | RW | Geokon VCE 4200 | -0.34 | Longitudinal | 72-D-2010 | 4.25 | 72RW108 | Vibrating Wire Strain Sensor | 108 | Strain | 117570.5 | 12/29/2023 | Static
72 | RW_VALUES | 06/01/2010 | 05/01/2022 | 45.2636 | 17446 | -93.7133 | Temperature - Resistance | Ohm-units | RW | Geokon VCE 4200 | -0.34 | Longitudinal | 72-D-2010 | 1.25 | 72RW109 | Vibrating Wire Strain Sensor | 109 | Strain | 117570.5 | 12/29/2023 | Static
72 | RW_VALUES | 06/01/2010 | 05/01/2022 | 45.2636 | 17446 | -93.7132 | Temperature - Resistance | Ohm-units | RW | Geokon VCE 4200 | -6.15 | Longitudinal | 72-D-2010 | 1.08 | 72RW124 | Vibrating Wire Strain Sensor | 124 | Strain | 117585.4 | 12/29/2023 | Static
72 | RW_VALUES | 06/01/2010 | 05/01/2022 | 45.2636 | 17444 | -93.7132 | Temperature - Resistance | Ohm-units | RW | Geokon VCE 4200 | -11.8 | Longitudinal | 72-D-2010 | 8.23 | 72RW125 | Vibrating Wire Strain Sensor | 125 | Strain | 117585.4 | 12/29/2023 | Static
72 | RW_VALUES | 06/01/2010 | 05/01/2022 | 45.2636 | 17444 | -93.7132 | Temperature - Resistance | Ohm-units | RW | Geokon VCE 4200 | -11.7 | Longitudinal | 72-D-2010 | 4.23 | 72RW126 | Vibrating Wire Strain Sensor | 126 | Strain | 117585.5 | 12/29/2023 | Static
72 | RW_VALUES | 06/01/2010 | 05/01/2022 | 45.2636 | 17446 | -93.7132 | Temperature - Resistance | Ohm-units | RW | Geokon VCE 4200 | -11.7 | Longitudinal | 72-D-2010 | 1.23 | 72RW127 | Vibrating Wire Strain Sensor | 127 | Strain | 117585.5 | 12/29/2023 | Static
72 | RW_VALUES | 06/01/2010 | 05/01/2022 | 45.2636 | 17444 | -93.7132 | Temperature - Resistance | Ohm-units | RW | Geokon VCE 4200 | -11.1 | Diagonal | 72-D-2010 | 8.5 | 72RW128 | Vibrating Wire Strain Sensor | 128 | Strain | 117592.2 | 12/29/2023 | Static
72 | RW_VALUES | 06/01/2010 | 05/01/2022 | 45.2636 | 17444 | -93.7132 | Temperature - Resistance | Ohm-units | RW | Geokon VCE 4200 | -11.13 | Diagonal | 72-D-2010 | 4.5 | 72RW129 | Vibrating Wire Strain Sensor | 129 | Strain | 117592.1 | 12/29/2023 | Static
72 | RW_VALUES | 06/01/2010 | 05/01/2022 | 45.2636 | 17446 | -93.7132 | Temperature - Resistance | Ohm-units | RW | Geokon VCE 4200 | -11.13 | Diagonal | 72-D-2010 | 1.5 | 72RW130 | Vibrating Wire Strain Sensor | 130 | Strain | 117592.1 | 12/29/2023 | Static
72 | TC_VALUES | 06/01/2010 | 05/01/2022 | 45.2636 | 17444 | -93.7132 | Temperature | Degrees C | TC | Fabricated | -11.64 | Horizontal | 72-D-2010 | 8.25 | 72TC167 | Thermocouple | 167 | Temperature | 117584.4 | 12/29/2023 | Static
72 | TC_VALUES | 06/01/2010 | 05/01/2022 | 45.2636 | 17444 | -93.7132 | Temperature | Degrees C | TC | Fabricated | -11.64 | Horizontal | 72-D-2010 | 9.25 | 72TC168 | Thermocouple | 168 | Temperature | 117584.4 | 12/29/2023 | Static
72 | TC_VALUES | 06/01/2010 | 05/01/2022 | 45.2636 | 17442 | -93.7132 | Temperature | Degrees C | TC | Fabricated | -11.64 | Horizontal | 72-D-2010 | 13.25 | 72TC169 | Thermocouple | 169 | Temperature | 117584.4 | 12/29/2023 | Static
72 | TC_VALUES | 06/01/2010 | 05/01/2022 | 45.2636 | 17442 | -93.7132 | Temperature | Degrees C | TC | Fabricated | -11.64 | Horizontal | 72-D-2010 | 17.25 | 72TC170 | Thermocouple | 170 | Temperature | 117584.4 | 12/29/2023 | Static
72 | TC_VALUES | 06/01/2010 | 05/01/2022 | 45.2636 | 17440 | -93.7132 | Temperature | Degrees C | TC | Fabricated | -11.64 | Horizontal | 72-D-2010 | 20.25 | 72TC171 | Thermocouple | 171 | Temperature | 117584.4 | 12/29/2023 | Static
72 | TC_VALUES | 06/01/2010 | 05/01/2022 | 45.2636 | 17440 | -93.7132 | Temperature | Degrees C | TC | Fabricated | -11.64 | Horizontal | 72-D-2010 | 26.25 | 72TC172 | Thermocouple | 172 | Temperature | 117584.4 | 12/29/2023 | Static
72 | TC_VALUES | 06/01/2010 | 05/01/2022 | 45.2636 | 17444 | -93.7133 | Temperature | Degrees C | TC | Fabricated | -5.9 | Horizontal | 72-D-2010 | 8.25 | 72TC119 | Thermocouple | 119 | Temperature | 117569.4 | 12/29/2023 | Static
72 | TC_VALUES | 06/01/2010 | 05/01/2022 | 45.2636 | 17444 | -93.7133 | Temperature | Degrees C | TC | Fabricated | -5.9 | Horizontal | 72-D-2010 | 9.25 | 72TC120 | Thermocouple | 120 | Temperature | 117569.4 | 12/29/2023 | Static
72 | TC_VALUES | 06/01/2010 | 05/01/2022 | 45.2636 | 17442 | -93.7133 | Temperature | Degrees C | TC | Fabricated | -5.9 | Horizontal | 72-D-2010 | 13.25 | 72TC121 | Thermocouple | 121 | Temperature | 117569.4 | 12/29/2023 | Static
72 | TC_VALUES | 06/01/2010 | 05/01/2022 | 45.2636 | 17442 | -93.7133 | Temperature | Degrees C | TC | Fabricated | -5.9 | Horizontal | 72-D-2010 | 17.25 | 72TC122 | Thermocouple | 122 | Temperature | 117569.4 | 12/29/2023 | Static
72 | TC_VALUES | 06/01/2010 | 05/01/2022 | 45.2636 | 17440 | -93.7133 | Temperature | Degrees C | TC | Fabricated | -5.9 | Horizontal | 72-D-2010 | 20.25 | 72TC123 | Thermocouple | 123 | Temperature | 117569.4 | 12/29/2023 | Static
72 | TC_VALUES | 06/01/2010 | 05/01/2022 | 45.2636 | 17440 | -93.7133 | Temperature | Degrees C | TC | Fabricated | -5.9 | Horizontal | 72-D-2010 | 26.25 | 72TC124 | Thermocouple | 124 | Temperature | 117569.4 | 12/29/2023 | Static
72 | TC_VALUES | 06/01/2010 | 05/01/2022 | 45.2637 | 17446 | -93.7133 | Temperature | Degrees C | TC | Fabricated | -11.68 | Horizontal | 72-D-2010 | 0.75 | 72TC125 | Thermocouple | 125 | Temperature | 117569.4 | 12/29/2023 | Static
72 | TC_VALUES | 06/01/2010 | 05/01/2022 | 45.2637 | 17446 | -93.7133 | Temperature | Degrees C | TC | Fabricated | -11.68 | Horizontal | 72-D-2010 | 1.75 | 72TC126 | Thermocouple | 126 | Temperature | 117569.4 | 12/29/2023 | Static
72 | TC_VALUES | 06/01/2010 | 05/01/2022 | 45.2637 | 17446 | -93.7133 | Temperature | Degrees C | TC | Fabricated | -11.68 | Horizontal | 72-D-2010 | 2.75 | 72TC127 | Thermocouple | 127 | Temperature | 117569.4 | 12/29/2023 | Static
72 | TC_VALUES | 06/01/2010 | 05/01/2022 | 45.2637 | 17444 | -93.7133 | Temperature | Degrees C | TC | Fabricated | -11.68 | Horizontal | 72-D-2010 | 3.75 | 72TC128 | Thermocouple | 128 | Temperature | 117569.4 | 12/29/2023 | Static
72 | TC_VALUES | 06/01/2010 | 05/01/2022 | 45.2637 | 17444 | -93.7133 | Temperature | Degrees C | TC | Fabricated | -11.68 | Horizontal | 72-D-2010 | 4.25 | 72TC129 | Thermocouple | 129 | Temperature | 117569.4 | 12/29/2023 | Static
72 | TC_VALUES | 06/01/2010 | 05/01/2022 | 45.2637 | 17444 | -93.7133 | Temperature | Degrees C | TC | Fabricated | -11.68 | Horizontal | 72-D-2010 | 6.25 | 72TC130 | Thermocouple | 130 | Temperature | 117569.4 | 12/29/2023 | Static
72 | TC_VALUES | 06/01/2010 | 05/01/2022 | 45.2637 | 17444 | -93.7133 | Temperature | Degrees C | TC | Fabricated | -11.68 | Horizontal | 72-D-2010 | 8.25 | 72TC131 | Thermocouple | 131 | Temperature | 117569.4 | 12/29/2023 | Static
72 | TC_VALUES | 06/01/2010 | 05/01/2022 | 45.2637 | 17444 | -93.7133 | Temperature | Degrees C | TC | Fabricated | -11.68 | Horizontal | 72-D-2010 | 9.25 | 72TC132 | Thermocouple | 132 | Temperature | 117569.4 | 12/29/2023 | Static
72 | TC_VALUES | 06/01/2010 | 05/01/2022 | 45.2637 | 17442 | -93.7133 | Temperature | Degrees C | TC | Fabricated | -11.68 | Horizontal | 72-D-2010 | 13.25 | 72TC133 | Thermocouple | 133 | Temperature | 117569.4 | 12/29/2023 | Static
72 | TC_VALUES | 06/01/2010 | 05/01/2022 | 45.2637 | 17442 | -93.7133 | Temperature | Degrees C | TC | Fabricated | -11.68 | Horizontal | 72-D-2010 | 17.25 | 72TC134 | Thermocouple | 134 | Temperature | 117569.4 | 12/29/2023 | Static
72 | TC_VALUES | 06/01/2010 | 05/01/2022 | 45.2637 | 17440 | -93.7133 | Temperature | Degrees C | TC | Fabricated | -11.68 | Horizontal | 72-D-2010 | 20.25 | 72TC135 | Thermocouple | 135 | Temperature | 117569.4 | 12/29/2023 | Static
72 | TC_VALUES | 06/01/2010 | 05/01/2022 | 45.2637 | 17440 | -93.7133 | Temperature | Degrees C | TC | Fabricated | -11.68 | Horizontal | 72-D-2010 | 26.25 | 72TC136 | Thermocouple | 136 | Temperature | 117569.4 | 12/29/2023 | Static
72 | TC_VALUES | 06/01/2010 | 05/01/2022 | 45.2636 | 17446 | -93.7133 | Temperature | Degrees C | TC | Fabricated | -11.52 | Horizontal | 72-D-2010 | 0.75 | 72TC137 | Thermocouple | 137 | Temperature | 117578.6 | 12/29/2023 | Static
72 | TC_VALUES | 06/01/2010 | 05/01/2022 | 45.2636 | 17446 | -93.7133 | Temperature | Degrees C | TC | Fabricated | -11.52 | Horizontal | 72-D-2010 | 1.75 | 72TC138 | Thermocouple | 138 | Temperature | 117578.6 | 12/29/2023 | Static
72 | RW_VALUES | 06/01/2010 | 05/01/2022 | 45.2636 | 17444 | -93.7133 | Temperature - Resistance | Ohm-units | RW | Geokon VCE 4200 | -5.92 | Transverse | 72-D-2010 | 8.65 | 72RW110 | Vibrating Wire Strain Sensor | 110 | Strain | 117577.6 | 12/29/2023 | Static
72 | RW_VALUES | 06/01/2010 | 05/01/2022 | 45.2636 | 17444 | -93.7133 | Temperature - Resistance | Ohm-units | RW | Geokon VCE 4200 | -5.92 | Transverse | 72-D-2010 | 4.65 | 72RW111 | Vibrating Wire Strain Sensor | 111 | Strain | 117577.6 | 12/29/2023 | Static
72 | RW_VALUES | 06/01/2010 | 05/01/2022 | 45.2636 | 17446 | -93.7133 | Temperature - Resistance | Ohm-units | RW | Geokon VCE 4200 | -5.92 | Transverse | 72-D-2010 | 1.65 | 72RW112 | Vibrating Wire Strain Sensor | 112 | Strain | 117577.6 | 12/29/2023 | Static
72 | RW_VALUES | 06/01/2010 | 05/01/2022 | 45.2636 | 17444 | -93.7133 | Temperature - Resistance | Ohm-units | RW | Geokon VCE 4200 | -11.24 | Diagonal | 72-D-2010 | 8.24 | 72RW113 | Vibrating Wire Strain Sensor | 113 | Strain | 117577 | 12/29/2023 | Static
72 | RW_VALUES | 06/01/2010 | 05/01/2022 | 45.2636 | 17444 | -93.7133 | Temperature - Resistance | Ohm-units | RW | Geokon VCE 4200 | -11.23 | Diagonal | 72-D-2010 | 4.24 | 72RW114 | Vibrating Wire Strain Sensor | 114 | Strain | 117576.9 | 12/29/2023 | Static
72 | RW_VALUES | 06/01/2010 | 05/01/2022 | 45.2636 | 17446 | -93.7133 | Temperature - Resistance | Ohm-units | RW | Geokon VCE 4200 | -11.23 | Diagonal | 72-D-2010 | 1.24 | 72RW115 | Vibrating Wire Strain Sensor | 115 | Strain | 117576.9 | 12/29/2023 | Static
72 | RW_VALUES | 06/01/2010 | 05/01/2022 | 45.2636 | 17444 | -93.7133 | Temperature - Resistance | Ohm-units | RW | Geokon VCE 4200 | -5.99 | Transverse | 72-D-2010 | 8.15 | 72RW116 | Vibrating Wire Strain Sensor | 116 | Strain | 117578.1 | 12/29/2023 | Static
72 | RW_VALUES | 06/01/2010 | 05/01/2022 | 45.2636 | 17444 | -93.7133 | Temperature - Resistance | Ohm-units | RW | Geokon VCE 4200 | -5.98 | Transverse | 72-D-2010 | 4.15 | 72RW117 | Vibrating Wire Strain Sensor | 117 | Strain | 117578.3 | 12/29/2023 | Static
72 | RW_VALUES | 06/01/2010 | 05/01/2022 | 45.2636 | 17446 | -93.7133 | Temperature - Resistance | Ohm-units | RW | Geokon VCE 4200 | -5.98 | Transverse | 72-D-2010 | 1.15 | 72RW118 | Vibrating Wire Strain Sensor | 118 | Strain | 117578.3 | 12/29/2023 | Static
72 | RW_VALUES | 06/01/2010 | 05/01/2022 | 45.2636 | 17444 | -93.7133 | Temperature - Resistance | Ohm-units | RW | Geokon VCE 4200 | -0.55 | Longitudinal | 72-D-2010 | 8.5 | 72RW119 | Vibrating Wire Strain Sensor | 119 | Strain | 117585.4 | 12/29/2023 | Static
72 | RW_VALUES | 06/01/2010 | 05/01/2022 | 45.2636 | 17444 | -93.7133 | Temperature - Resistance | Ohm-units | RW | Geokon VCE 4200 | -0.49 | Longitudinal | 72-D-2010 | 4.5 | 72RW120 | Vibrating Wire Strain Sensor | 120 | Strain | 117585.4 | 12/29/2023 | Static
72 | RW_VALUES | 06/01/2010 | 05/01/2022 | 45.2636 | 17446 | -93.7133 | Temperature - Resistance | Ohm-units | RW | Geokon VCE 4200 | -0.49 | Longitudinal | 72-D-2010 | 1.5 | 72RW121 | Vibrating Wire Strain Sensor | 121 | Strain | 117585.4 | 12/29/2023 | Static
72 | RW_VALUES | 06/01/2010 | 05/01/2022 | 45.2636 | 17444 | -93.7132 | Temperature - Resistance | Ohm-units | RW | Geokon VCE 4200 | -6.02 | Longitudinal | 72-D-2010 | 8.08 | 72RW122 | Vibrating Wire Strain Sensor | 122 | Strain | 117585.4 | 12/29/2023 | Static
72 | RW_VALUES | 06/01/2010 | 05/01/2022 | 45.2636 | 17444 | -93.7132 | Temperature - Resistance | Ohm-units | RW | Geokon VCE 4200 | -6.15 | Longitudinal | 72-D-2010 | 4.08 | 72RW123 | Vibrating Wire Strain Sensor | 123 | Strain | 117585.4 | 12/29/2023 | Static
72 | FW_VALUES | 06/01/2010 | 05/01/2022 | 45.2637 | 17444 | -93.7133 | Pavement Strain - Frequency Response | hertz(Hz) | FW | Geokon VCE 4200 | -11.74 | Longitudinal | 72-D-2010 | 8.33 | 72FW101 | Vibrating Wire Strain Sensor | 101 | Strain | 117570.4 | 12/29/2023 | Static
72 | FW_VALUES | 06/01/2010 | 05/01/2022 | 45.2637 | 17444 | -93.7133 | Pavement Strain - Frequency Response | hertz(Hz) | FW | Geokon VCE 4200 | -11.68 | Longitudinal | 72-D-2010 | 4.33 | 72FW102 | Vibrating Wire Strain Sensor | 102 | Strain | 117570.5 | 12/29/2023 | Static
72 | FW_VALUES | 06/01/2010 | 05/01/2022 | 45.2637 | 17446 | -93.7133 | Pavement Strain - Frequency Response | hertz(Hz) | FW | Geokon VCE 4200 | -11.68 | Longitudinal | 72-D-2010 | 1.33 | 72FW103 | Vibrating Wire Strain Sensor | 103 | Strain | 117570.5 | 12/29/2023 | Static
72 | FW_VALUES | 06/01/2010 | 05/01/2022 | 45.2636 | 17444 | -93.7133 | Pavement Strain - Frequency Response | hertz(Hz) | FW | Geokon VCE 4200 | -5.71 | Longitudinal | 72-D-2010 | 8.45 | 72FW104 | Vibrating Wire Strain Sensor | 104 | Strain | 117570.4 | 12/29/2023 | Static
72 | FW_VALUES | 06/01/2010 | 05/01/2022 | 45.2636 | 17444 | -93.7133 | Pavement Strain - Frequency Response | hertz(Hz) | FW | Geokon VCE 4200 | -5.75 | Longitudinal | 72-D-2010 | 4.45 | 72FW105 | Vibrating Wire Strain Sensor | 105 | Strain | 117570.5 | 12/29/2023 | Static
72 | FW_VALUES | 06/01/2010 | 05/01/2022 | 45.2636 | 17446 | -93.7133 | Pavement Strain - Frequency Response | hertz(Hz) | FW | Geokon VCE 4200 | -5.75 | Longitudinal | 72-D-2010 | 1.45 | 72FW106 | Vibrating Wire Strain Sensor | 106 | Strain | 117570.5 | 12/29/2023 | Static
72 | FW_VALUES | 06/01/2010 | 05/01/2022 | 45.2636 | 17444 | -93.7133 | Pavement Strain - Frequency Response | hertz(Hz) | FW | Geokon VCE 4200 | -0.34 | Longitudinal | 72-D-2010 | 8.25 | 72FW107 | Vibrating Wire Strain Sensor | 107 | Strain | 117570.5 | 12/29/2023 | Static
72 | FW_VALUES | 06/01/2010 | 05/01/2022 | 45.2636 | 17444 | -93.7133 | Pavement Strain - Frequency Response | hertz(Hz) | FW | Geokon VCE 4200 | -0.34 | Longitudinal | 72-D-2010 | 4.25 | 72FW108 | Vibrating Wire Strain Sensor | 108 | Strain | 117570.5 | 12/29/2023 | Static
72 | FW_VALUES | 06/01/2010 | 05/01/2022 | 45.2636 | 17446 | -93.7133 | Pavement Strain - Frequency Response | hertz(Hz) | FW | Geokon VCE 4200 | -0.34 | Longitudinal | 72-D-2010 | 1.25 | 72FW109 | Vibrating Wire Strain Sensor | 109 | Strain | 117570.5 | 12/29/2023 | Static
72 | FW_VALUES | 06/01/2010 | 05/01/2022 | 45.2636 | 17444 | -93.7133 | Pavement Strain - Frequency Response | hertz(Hz) | FW | Geokon VCE 4200 | -5.92 | Transverse | 72-D-2010 | 8.65 | 72FW110 | Vibrating Wire Strain Sensor | 110 | Strain | 117577.6 | 12/29/2023 | Static
72 | FW_VALUES | 06/01/2010 | 05/01/2022 | 45.2636 | 17444 | -93.7133 | Pavement Strain - Frequency Response | hertz(Hz) | FW | Geokon VCE 4200 | -5.92 | Transverse | 72-D-2010 | 4.65 | 72FW111 | Vibrating Wire Strain Sensor | 111 | Strain | 117577.6 | 12/29/2023 | Static
72 | FW_VALUES | 06/01/2010 | 05/01/2022 | 45.2636 | 17446 | -93.7133 | Pavement Strain - Frequency Response | hertz(Hz) | FW | Geokon VCE 4200 | -5.92 | Transverse | 72-D-2010 | 1.65 | 72FW112 | Vibrating Wire Strain Sensor | 112 | Strain | 117577.6 | 12/29/2023 | Static
72 | FW_VALUES | 06/01/2010 | 05/01/2022 | 45.2636 | 17444 | -93.7133 | Pavement Strain - Frequency Response | hertz(Hz) | FW | Geokon VCE 4200 | -11.24 | Diagonal | 72-D-2010 | 8.24 | 72FW113 | Vibrating Wire Strain Sensor | 113 | Strain | 117577 | 12/29/2023 | Static
72 | FW_VALUES | 06/01/2010 | 05/01/2022 | 45.2636 | 17444 | -93.7133 | Pavement Strain - Frequency Response | hertz(Hz) | FW | Geokon VCE 4200 | -11.23 | Diagonal | 72-D-2010 | 4.24 | 72FW114 | Vibrating Wire Strain Sensor | 114 | Strain | 117576.9 | 12/29/2023 | Static
72 | FW_VALUES | 06/01/2010 | 05/01/2022 | 45.2636 | 17446 | -93.7133 | Pavement Strain - Frequency Response | hertz(Hz) | FW | Geokon VCE 4200 | -11.23 | Diagonal | 72-D-2010 | 1.24 | 72FW115 | Vibrating Wire Strain Sensor | 115 | Strain | 117576.9 | 12/29/2023 | Static
72 | FW_VALUES | 06/01/2010 | 05/01/2022 | 45.2636 | 17444 | -93.7133 | Pavement Strain - Frequency Response | hertz(Hz) | FW | Geokon VCE 4200 | -5.99 | Transverse | 72-D-2010 | 8.15 | 72FW116 | Vibrating Wire Strain Sensor | 116 | Strain | 117578.1 | 12/29/2023 | Static
72 | FW_VALUES | 06/01/2010 | 05/01/2022 | 45.2636 | 17444 | -93.7133 | Pavement Strain - Frequency Response | hertz(Hz) | FW | Geokon VCE 4200 | -5.98 | Transverse | 72-D-2010 | 4.15 | 72FW117 | Vibrating Wire Strain Sensor | 117 | Strain | 117578.3 | 12/29/2023 | Static
72 | FW_VALUES | 06/01/2010 | 05/01/2022 | 45.2636 | 17446 | -93.7133 | Pavement Strain - Frequency Response | hertz(Hz) | FW | Geokon VCE 4200 | -5.98 | Transverse | 72-D-2010 | 1.15 | 72FW118 | Vibrating Wire Strain Sensor | 118 | Strain | 117578.3 | 12/29/2023 | Static
72 | FW_VALUES | 06/01/2010 | 05/01/2022 | 45.2636 | 17444 | -93.7133 | Pavement Strain - Frequency Response | hertz(Hz) | FW | Geokon VCE 4200 | -0.55 | Longitudinal | 72-D-2010 | 8.5 | 72FW119 | Vibrating Wire Strain Sensor | 119 | Strain | 117585.4 | 12/29/2023 | Static
72 | FW_VALUES | 06/01/2010 | 05/01/2022 | 45.2636 | 17444 | -93.7133 | Pavement Strain - Frequency Response | hertz(Hz) | FW | Geokon VCE 4200 | -0.49 | Longitudinal | 72-D-2010 | 4.5 | 72FW120 | Vibrating Wire Strain Sensor | 120 | Strain | 117585.4 | 12/29/2023 | Static
72 | FW_VALUES | 06/01/2010 | 05/01/2022 | 45.2636 | 17446 | -93.7133 | Pavement Strain - Frequency Response | hertz(Hz) | FW | Geokon VCE 4200 | -0.49 | Longitudinal | 72-D-2010 | 1.5 | 72FW121 | Vibrating Wire Strain Sensor | 121 | Strain | 117585.4 | 12/29/2023 | Static
72 | FW_VALUES | 06/01/2010 | 05/01/2022 | 45.2636 | 17444 | -93.7132 | Pavement Strain - Frequency Response | hertz(Hz) | FW | Geokon VCE 4200 | -6.02 | Longitudinal | 72-D-2010 | 8.08 | 72FW122 | Vibrating Wire Strain Sensor | 122 | Strain | 117585.4 | 12/29/2023 | Static
72 | FW_VALUES | 06/01/2010 | 05/01/2022 | 45.2636 | 17444 | -93.7132 | Pavement Strain - Frequency Response | hertz(Hz) | FW | Geokon VCE 4200 | -6.15 | Longitudinal | 72-D-2010 | 4.08 | 72FW123 | Vibrating Wire Strain Sensor | 123 | Strain | 117585.4 | 12/29/2023 | Static
72 | FW_VALUES | 06/01/2010 | 05/01/2022 | 45.2636 | 17446 | -93.7132 | Pavement Strain - Frequency Response | hertz(Hz) | FW | Geokon VCE 4200 | -6.15 | Longitudinal | 72-D-2010 | 1.08 | 72FW124 | Vibrating Wire Strain Sensor | 124 | Strain | 117585.4 | 12/29/2023 | Static
72 | FW_VALUES | 06/01/2010 | 05/01/2022 | 45.2636 | 17444 | -93.7132 | Pavement Strain - Frequency Response | hertz(Hz) | FW | Geokon VCE 4200 | -11.8 | Longitudinal | 72-D-2010 | 8.23 | 72FW125 | Vibrating Wire Strain Sensor | 125 | Strain | 117585.4 | 12/29/2023 | Static
72 | FW_VALUES | 06/01/2010 | 05/01/2022 | 45.2636 | 17444 | -93.7132 | Pavement Strain - Frequency Response | hertz(Hz) | FW | Geokon VCE 4200 | -11.7 | Longitudinal | 72-D-2010 | 4.23 | 72FW126 | Vibrating Wire Strain Sensor | 126 | Strain | 117585.5 | 12/29/2023 | Static
72 | FW_VALUES | 06/01/2010 | 05/01/2022 | 45.2636 | 17446 | -93.7132 | Pavement Strain - Frequency Response | hertz(Hz) | FW | Geokon VCE 4200 | -11.7 | Longitudinal | 72-D-2010 | 1.23 | 72FW127 | Vibrating Wire Strain Sensor | 127 | Strain | 117585.5 | 12/29/2023 | Static
72 | FW_VALUES | 06/01/2010 | 05/01/2022 | 45.2636 | 17444 | -93.7132 | Pavement Strain - Frequency Response | hertz(Hz) | FW | Geokon VCE 4200 | -11.1 | Diagonal | 72-D-2010 | 8.5 | 72FW128 | Vibrating Wire Strain Sensor | 128 | Strain | 117592.2 | 12/29/2023 | Static
72 | FW_VALUES | 06/01/2010 | 05/01/2022 | 45.2636 | 17444 | -93.7132 | Pavement Strain - Frequency Response | hertz(Hz) | FW | Geokon VCE 4200 | -11.13 | Diagonal | 72-D-2010 | 4.5 | 72FW129 | Vibrating Wire Strain Sensor | 129 | Strain | 117592.1 | 12/29/2023 | Static
72 | FW_VALUES | 06/01/2010 | 05/01/2022 | 45.2636 | 17446 | -93.7132 | Pavement Strain - Frequency Response | hertz(Hz) | FW | Geokon VCE 4200 | -11.13 | Diagonal | 72-D-2010 | 1.5 | 72FW130 | Vibrating Wire Strain Sensor | 130 | Strain | 117592.1 | 12/29/2023 | Static
72 | MH_VALUES | 06/01/2010 | 05/01/2022 | 45.2636 | 17444 | -93.7132 | Moisture - Humidity | Percent Rel Humidity | MH | Sensirion SHT75 | -11.56 | Vertical | 72-D-2010 | 3.75 | 72MH125 | Concrete Humidity Sensor | 125 | Moisture | 117581 | 12/29/2023 | Static
72 | MH_VALUES | 06/01/2010 | 05/01/2022 | 45.2636 | 17444 | -93.7132 | Moisture - Humidity | Percent Rel Humidity | MH | Sensirion SHT75 | -11.56 | Vertical | 72-D-2010 | 6.25 | 72MH126 | Concrete Humidity Sensor | 126 | Moisture | 117581 | 12/29/2023 | Static
72 | MH_VALUES | 06/01/2010 | 05/01/2022 | 45.2636 | 17444 | -93.7132 | Moisture - Humidity | Percent Rel Humidity | MH | Sensirion SHT75 | -11.56 | Vertical | 72-D-2010 | 7.25 | 72MH127 | Concrete Humidity Sensor | 127 | Moisture | 117581 | 12/29/2023 | Static
72 | MH_VALUES | 06/01/2010 | 05/01/2022 | 45.2636 | 17444 | -93.7132 | Moisture - Humidity | Percent Rel Humidity | MH | Sensirion SHT75 | -11.56 | Vertical | 72-D-2010 | 8.75 | 72MH128 | Concrete Humidity Sensor | 128 | Moisture | 117581 | 12/29/2023 | Static
72 | MH_VALUES | 06/01/2010 | 05/01/2022 | 45.2636 | 17446 | -93.7132 | Moisture - Humidity | Percent Rel Humidity | MH | Sensirion SHT75 | -5.75 | Vertical | 72-D-2010 | 0.75 | 72MH129 | Concrete Humidity Sensor | 129 | Moisture | 117586.5 | 12/29/2023 | Static
72 | MH_VALUES | 06/01/2010 | 05/01/2022 | 45.2636 | 17446 | -93.7132 | Moisture - Humidity | Percent Rel Humidity | MH | Sensirion SHT75 | -5.75 | Vertical | 72-D-2010 | 1.75 | 72MH130 | Concrete Humidity Sensor | 130 | Moisture | 117586.5 | 12/29/2023 | Static
72 | MH_VALUES | 06/01/2010 | 05/01/2022 | 45.2636 | 17446 | -93.7132 | Moisture - Humidity | Percent Rel Humidity | MH | Sensirion SHT75 | -5.75 | Vertical | 72-D-2010 | 2.75 | 72MH131 | Concrete Humidity Sensor | 131 | Moisture | 117586.5 | 12/29/2023 | Static
72 | MH_VALUES | 06/01/2010 | 05/01/2022 | 45.2636 | 17444 | -93.7132 | Moisture - Humidity | Percent Rel Humidity | MH | Sensirion SHT75 | -5.75 | Vertical | 72-D-2010 | 3.75 | 72MH132 | Concrete Humidity Sensor | 132 | Moisture | 117586.5 | 12/29/2023 | Static
72 | MH_VALUES | 06/01/2010 | 05/01/2022 | 45.2636 | 17444 | -93.7132 | Moisture - Humidity | Percent Rel Humidity | MH | Sensirion SHT75 | -5.75 | Vertical | 72-D-2010 | 6.25 | 72MH133 | Concrete Humidity Sensor | 133 | Moisture | 117586.5 | 12/29/2023 | Static
72 | MH_VALUES | 06/01/2010 | 05/01/2022 | 45.2636 | 17444 | -93.7132 | Moisture - Humidity | Percent Rel Humidity | MH | Sensirion SHT75 | -5.75 | Vertical | 72-D-2010 | 7.25 | 72MH134 | Concrete Humidity Sensor | 134 | Moisture | 117586.5 | 12/29/2023 | Static
72 | MH_VALUES | 06/01/2010 | 05/01/2022 | 45.2636 | 17444 | -93.7132 | Moisture - Humidity | Percent Rel Humidity | MH | Sensirion SHT75 | -5.75 | Vertical | 72-D-2010 | 8.75 | 72MH135 | Concrete Humidity Sensor | 135 | Moisture | 117586.5 | 12/29/2023 | Static
72 | MH_VALUES | 06/01/2010 | 05/01/2022 | 45.2636 | 17446 | -93.7132 | Moisture - Humidity | Percent Rel Humidity | MH | Sensirion SHT75 | -11.75 | Vertical | 72-D-2010 | 0.75 | 72MH136 | Concrete Humidity Sensor | 136 | Moisture | 117586.4 | 12/29/2023 | Static
72 | MH_VALUES | 06/01/2010 | 05/01/2022 | 45.2636 | 17446 | -93.7132 | Moisture - Humidity | Percent Rel Humidity | MH | Sensirion SHT75 | -11.75 | Vertical | 72-D-2010 | 1.75 | 72MH137 | Concrete Humidity Sensor | 137 | Moisture | 117586.4 | 12/29/2023 | Static
72 | MH_VALUES | 06/01/2010 | 05/01/2022 | 45.2636 | 17446 | -93.7132 | Moisture - Humidity | Percent Rel Humidity | MH | Sensirion SHT75 | -11.75 | Vertical | 72-D-2010 | 2.75 | 72MH138 | Concrete Humidity Sensor | 138 | Moisture | 117586.4 | 12/29/2023 | Static
72 | MH_VALUES | 06/01/2010 | 05/01/2022 | 45.2636 | 17444 | -93.7132 | Moisture - Humidity | Percent Rel Humidity | MH | Sensirion SHT75 | -11.75 | Vertical | 72-D-2010 | 3.75 | 72MH139 | Concrete Humidity Sensor | 139 | Moisture | 117586.4 | 12/29/2023 | Static
72 | MH_VALUES | 06/01/2010 | 05/01/2022 | 45.2636 | 17444 | -93.7132 | Moisture - Humidity | Percent Rel Humidity | MH | Sensirion SHT75 | -11.75 | Vertical | 72-D-2010 | 6.25 | 72MH140 | Concrete Humidity Sensor | 140 | Moisture | 117586.4 | 12/29/2023 | Static
72 | MH_VALUES | 06/01/2010 | 05/01/2022 | 45.2636 | 17444 | -93.7132 | Moisture - Humidity | Percent Rel Humidity | MH | Sensirion SHT75 | -11.75 | Vertical | 72-D-2010 | 7.25 | 72MH141 | Concrete Humidity Sensor | 141 | Moisture | 117586.4 | 12/29/2023 | Static
72 | MH_VALUES | 06/01/2010 | 05/01/2022 | 45.2636 | 17444 | -93.7132 | Moisture - Humidity | Percent Rel Humidity | MH | Sensirion SHT75 | -11.75 | Vertical | 72-D-2010 | 8.75 | 72MH142 | Concrete Humidity Sensor | 142 | Moisture | 117586.4 | 12/29/2023 | Static
72 | MH_VALUES | 06/01/2010 | 05/01/2022 | 45.2637 | 17446 | -93.7133 | Moisture - Humidity | Percent Rel Humidity | MH | Sensirion SHT75 | -11.66 | Vertical | 72-D-2010 | 0.75 | 72MH101 | Concrete Humidity Sensor | 101 | Moisture | 117564.8 | 12/29/2023 | Static
72 | MH_VALUES | 06/01/2010 | 05/01/2022 | 45.2637 | 17446 | -93.7133 | Moisture - Humidity | Percent Rel Humidity | MH | Sensirion SHT75 | -11.66 | Vertical | 72-D-2010 | 1.75 | 72MH102 | Concrete Humidity Sensor | 102 | Moisture | 117564.8 | 12/29/2023 | Static
77 | ET_VALUES | 09/15/2007 | 10/30/2023 | 45.2619 | 17270 | -93.7094 | Temperature | Degrees C | ET | Decagon TE and 5TE | -6 |  | 77-I-2007 | 60 | 77ET107 | Decagon Moisture Sensor | 107 | Moisture | 18769 | 12/29/2023 | Static
77 |  | 09/15/2007 | 10/30/2023 | 45.2618 | 17276 | -93.7093 | Pavement Strain - Transverse | Microstrain | TE | Dynatest PAST-2AC | -9.5 | Transverse | 77-I-2007 | 3.48 | 77TE004 | Transverse Embedment Strain Gauge | 4 | Strain | 18779 | 12/29/2023 | Dynamic
77 | ET_VALUES | 09/15/2007 | 10/30/2023 | 45.2619 | 17274 | -93.7094 | Temperature | Degrees C | ET | Decagon TE and 5TE | -6 |  | 77-I-2007 | 6 | 77ET101 | Decagon Moisture Sensor | 101 | Moisture | 18769 | 12/29/2023 | Static
77 | ET_VALUES | 09/15/2007 | 10/30/2023 | 45.2619 | 17274 | -93.7094 | Temperature | Degrees C | ET | Decagon TE and 5TE | -6 |  | 77-I-2007 | 9 | 77ET102 | Decagon Moisture Sensor | 102 | Moisture | 18769 | 12/29/2023 | Static
77 | ET_VALUES | 09/15/2007 | 10/30/2023 | 45.2619 | 17274 | -93.7094 | Temperature | Degrees C | ET | Decagon TE and 5TE | -6 |  | 77-I-2007 | 12 | 77ET103 | Decagon Moisture Sensor | 103 | Moisture | 18769 | 12/29/2023 | Static
77 | ET_VALUES | 09/15/2007 | 10/30/2023 | 45.2619 | 17270 | -93.7094 | Temperature | Degrees C | ET | Decagon TE and 5TE | -6 |  | 77-I-2007 | 24 | 77ET104 | Decagon Moisture Sensor | 104 | Moisture | 18769 | 12/29/2023 | Static
77 | ET_VALUES | 09/15/2007 | 10/30/2023 | 45.2619 | 17270 | -93.7094 | Temperature | Degrees C | ET | Decagon TE and 5TE | -6 |  | 77-I-2007 | 36 | 77ET105 | Decagon Moisture Sensor | 105 | Moisture | 18769 | 12/29/2023 | Static
77 | ET_VALUES | 09/15/2007 | 10/30/2023 | 45.2619 | 17270 | -93.7094 | Temperature | Degrees C | ET | Decagon TE and 5TE | -6 |  | 77-I-2007 | 48 | 77ET106 | Decagon Moisture Sensor | 106 | Moisture | 18769 | 12/29/2023 | Static
77 |  | 09/15/2007 | 10/30/2023 | 45.2619 | 17276 | -93.7094 | Pavement Strain | Microstrain | LE | Dynatest PAST-2AC | -9.5 | Longitudinal | 77-I-2007 | 3.48 | 77LE001 | Longitudinal Embedment Strain Gauge | 1 | Strain | 18769 | 12/29/2023 | Dynamic
77 |  | 09/15/2007 | 10/30/2023 | 45.2619 | 17276 | -93.7094 | Pavement Strain | Microstrain | LE | Dynatest PAST-2AC | -9.5 | Longitudinal | 77-I-2007 | 3.48 | 77LE006 | Longitudinal Embedment Strain Gauge | 6 | Strain | 18771 | 12/29/2023 | Dynamic
77 |  | 09/15/2007 | 10/30/2023 | 45.2619 | 17276 | -93.7093 | Pavement Strain | Microstrain | LE | Dynatest PAST-2AC | -9.5 | Longitudinal | 77-I-2007 | 3.48 | 77LE009 | Longitudinal Embedment Strain Gauge | 9 | Strain | 18773 | 12/29/2023 | Dynamic
77 | EC_VALUES | 09/15/2007 | 10/30/2023 | 45.2619 | 17274 | -93.7094 | Moisture - Conductivity | Ohm-units | EC | Decagon TE and 5TE | -6 |  | 77-I-2007 | 6 | 77EC001 | Decagon Moisture Sensor | 1 | Moisture | 18769 | 12/29/2023 | Static
77 | EC_VALUES | 09/15/2007 | 10/30/2023 | 45.2619 | 17274 | -93.7094 | Moisture - Conductivity | Ohm-units | EC | Decagon TE and 5TE | -6 |  | 77-I-2007 | 9 | 77EC002 | Decagon Moisture Sensor | 2 | Moisture | 18769 | 12/29/2023 | Static
77 | EC_VALUES | 09/15/2007 | 10/30/2023 | 45.2619 | 17274 | -93.7094 | Moisture - Conductivity | Ohm-units | EC | Decagon TE and 5TE | -6 |  | 77-I-2007 | 12 | 77EC003 | Decagon Moisture Sensor | 3 | Moisture | 18769 | 12/29/2023 | Static
77 | EC_VALUES | 09/15/2007 | 10/30/2023 | 45.2619 | 17270 | -93.7094 | Moisture - Conductivity | Ohm-units | EC | Decagon TE and 5TE | -6 |  | 77-I-2007 | 24 | 77EC004 | Decagon Moisture Sensor | 4 | Moisture | 18769 | 12/29/2023 | Static
77 | EC_VALUES | 09/15/2007 | 10/30/2023 | 45.2619 | 17270 | -93.7094 | Moisture - Conductivity | Ohm-units | EC | Decagon TE and 5TE | -6 |  | 77-I-2007 | 36 | 77EC005 | Decagon Moisture Sensor | 5 | Moisture | 18769 | 12/29/2023 | Static
77 | EC_VALUES | 09/15/2007 | 10/30/2023 | 45.2619 | 17270 | -93.7094 | Moisture - Conductivity | Ohm-units | EC | Decagon TE and 5TE | -6 |  | 77-I-2007 | 48 | 77EC006 | Decagon Moisture Sensor | 6 | Moisture | 18769 | 12/29/2023 | Static
77 | EC_VALUES | 09/15/2007 | 10/30/2023 | 45.2619 | 17270 | -93.7094 | Moisture - Conductivity | Ohm-units | EC | Decagon TE and 5TE | -6 |  | 77-I-2007 | 60 | 77EC007 | Decagon Moisture Sensor | 7 | Moisture | 18769 | 12/29/2023 | Static
77 | EC_VALUES | 09/15/2007 | 10/30/2023 | 45.2619 | 17270 | -93.7094 | Moisture - Conductivity | Ohm-units | EC | Decagon TE and 5TE | -6 |  | 77-I-2007 | 72 | 77EC008 | Decagon Moisture Sensor | 8 | Moisture | 18769 | 12/29/2023 | Static
77 |  | 09/15/2007 | 10/30/2023 | 45.2619 | 17274 | -93.7095 | Pressure - Soil | kPa | PG | Geokon 3500 | -9.5 | Horizontal | 77-I-2007 | 12 | 77PG001 | Geokon Dynamic Soil Pressure Cell | 1 | Pressure | 18733.5 | 12/29/2023 | Dynamic
77 |  | 09/15/2007 | 10/30/2023 | 45.2619 | 17274 | -93.7093 | Pressure - Soil | kPa | PG | Geokon 3500 | -9.5 | Horizontal | 77-I-2007 | 12 | 77PG002 | Geokon Dynamic Soil Pressure Cell | 2 | Pressure | 18773 | 12/29/2023 | Dynamic
77 |  | 09/15/2007 | 10/30/2023 | 45.2618 | 17274 | -93.7093 | Pressure - Soil | kPa | PG | Geokon 3500 | -9.5 | Horizontal | 77-I-2007 | 12 | 77PG003 | Geokon Dynamic Soil Pressure Cell | 3 | Pressure | 18777 | 12/29/2023 | Dynamic
77 | EW_VALUES | 09/15/2007 | 10/30/2023 | 45.2619 | 17274 | -93.7094 | Volumetric Soil Moisture Content | % Moist Volume | EW | Decagon TE and 5TE | -6 |  | 77-I-2007 | 6 | 77EW101 | Decagon Moisture Sensor | 101 | Moisture | 18769 | 12/29/2023 | Static
77 | EW_VALUES | 09/15/2007 | 10/30/2023 | 45.2619 | 17274 | -93.7094 | Volumetric Soil Moisture Content | % Moist Volume | EW | Decagon TE and 5TE | -6 |  | 77-I-2007 | 9 | 77EW102 | Decagon Moisture Sensor | 102 | Moisture | 18769 | 12/29/2023 | Static
77 | EW_VALUES | 09/15/2007 | 10/30/2023 | 45.2619 | 17274 | -93.7094 | Volumetric Soil Moisture Content | % Moist Volume | EW | Decagon TE and 5TE | -6 |  | 77-I-2007 | 12 | 77EW103 | Decagon Moisture Sensor | 103 | Moisture | 18769 | 12/29/2023 | Static
77 | EW_VALUES | 09/15/2007 | 10/30/2023 | 45.2619 | 17270 | -93.7094 | Volumetric Soil Moisture Content | % Moist Volume | EW | Decagon TE and 5TE | -6 |  | 77-I-2007 | 24 | 77EW104 | Decagon Moisture Sensor | 104 | Moisture | 18769 | 12/29/2023 | Static
77 | EW_VALUES | 09/15/2007 | 10/30/2023 | 45.2619 | 17270 | -93.7094 | Volumetric Soil Moisture Content | % Moist Volume | EW | Decagon TE and 5TE | -6 |  | 77-I-2007 | 36 | 77EW105 | Decagon Moisture Sensor | 105 | Moisture | 18769 | 12/29/2023 | Static
77 | EW_VALUES | 09/15/2007 | 10/30/2023 | 45.2619 | 17270 | -93.7094 | Volumetric Soil Moisture Content | % Moist Volume | EW | Decagon TE and 5TE | -6 |  | 77-I-2007 | 48 | 77EW106 | Decagon Moisture Sensor | 106 | Moisture | 18769 | 12/29/2023 | Static
77 | EW_VALUES | 09/15/2007 | 10/30/2023 | 45.2619 | 17270 | -93.7094 | Volumetric Soil Moisture Content | % Moist Volume | EW | Decagon TE and 5TE | -6 |  | 77-I-2007 | 60 | 77EW107 | Decagon Moisture Sensor | 107 | Moisture | 18769 | 12/29/2023 | Static
77 | EW_VALUES | 09/15/2007 | 10/30/2023 | 45.2619 | 17270 | -93.7094 | Volumetric Soil Moisture Content | % Moist Volume | EW | Decagon TE and 5TE | -6 |  | 77-I-2007 | 72 | 77EW108 | Decagon Moisture Sensor | 108 | Moisture | 18769 | 12/29/2023 | Static
77 | TC_VALUES | 09/15/2007 | 10/30/2023 | 45.2619 | 17278 | -93.7094 | Temperature | Degrees C | TC | Fabricated | -6 | Horizontal | 77-I-2007 | 0.48 | 77TC001 | Thermocouple | 1 | Temperature | 18769 | 12/29/2023 | Static
77 | TC_VALUES | 09/15/2007 | 10/30/2023 | 45.2619 | 17278 | -93.7094 | Temperature | Degrees C | TC | Fabricated | -6 | Horizontal | 77-I-2007 | 1.56 | 77TC002 | Thermocouple | 2 | Temperature | 18769 | 12/29/2023 | Static
77 | TC_VALUES | 09/15/2007 | 10/30/2023 | 45.2619 | 17276 | -93.7094 | Temperature | Degrees C | TC | Fabricated | -6 | Horizontal | 77-I-2007 | 2.52 | 77TC003 | Thermocouple | 3 | Temperature | 18769 | 12/29/2023 | Static
77 | TC_VALUES | 09/15/2007 | 10/30/2023 | 45.2619 | 17276 | -93.7094 | Temperature | Degrees C | TC | Fabricated | -6 | Horizontal | 77-I-2007 | 3.48 | 77TC004 | Thermocouple | 4 | Temperature | 18769 | 12/29/2023 | Static
77 | TC_VALUES | 09/15/2007 | 10/30/2023 | 45.2619 | 17274 | -93.7094 | Temperature | Degrees C | TC | Fabricated | -6 | Horizontal | 77-I-2007 | 4.44 | 77TC005 | Thermocouple | 5 | Temperature | 18769 | 12/29/2023 | Static
77 | TC_VALUES | 09/15/2007 | 10/30/2023 | 45.2619 | 17274 | -93.7094 | Temperature | Degrees C | TC | Fabricated | -6 | Horizontal | 77-I-2007 | 6 | 77TC006 | Thermocouple | 6 | Temperature | 18769 | 12/29/2023 | Static
77 | TC_VALUES | 09/15/2007 | 10/30/2023 | 45.2619 | 17274 | -93.7094 | Temperature | Degrees C | TC | Fabricated | -6 | Horizontal | 77-I-2007 | 9 | 77TC007 | Thermocouple | 7 | Temperature | 18769 | 12/29/2023 | Static
77 | TC_VALUES | 09/15/2007 | 10/30/2023 | 45.2619 | 17274 | -93.7094 | Temperature | Degrees C | TC | Fabricated | -6 | Horizontal | 77-I-2007 | 12 | 77TC008 | Thermocouple | 8 | Temperature | 18769 | 12/29/2023 | Static
77 | TC_VALUES | 09/15/2007 | 10/30/2023 | 45.2619 | 17270 | -93.7094 | Temperature | Degrees C | TC | Fabricated | -6 | Horizontal | 77-I-2007 | 18 | 77TC009 | Thermocouple | 9 | Temperature | 18769 | 12/29/2023 | Static
77 | TC_VALUES | 09/15/2007 | 10/30/2023 | 45.2619 | 17270 | -93.7094 | Temperature | Degrees C | TC | Fabricated | -6 | Horizontal | 77-I-2007 | 24 | 77TC010 | Thermocouple | 10 | Temperature | 18769 | 12/29/2023 | Static
77 | TC_VALUES | 09/15/2007 | 10/30/2023 | 45.2619 | 17270 | -93.7094 | Temperature | Degrees C | TC | Fabricated | -6 | Horizontal | 77-I-2007 | 30 | 77TC011 | Thermocouple | 11 | Temperature | 18769 | 12/29/2023 | Static
77 | TC_VALUES | 09/15/2007 | 10/30/2023 | 45.2619 | 17270 | -93.7094 | Temperature | Degrees C | TC | Fabricated | -6 | Horizontal | 77-I-2007 | 36 | 77TC012 | Thermocouple | 12 | Temperature | 18769 | 12/29/2023 | Static
77 | TC_VALUES | 09/15/2007 | 10/30/2023 | 45.2619 | 17270 | -93.7094 | Temperature | Degrees C | TC | Fabricated | -6 | Horizontal | 77-I-2007 | 42 | 77TC013 | Thermocouple | 13 | Temperature | 18769 | 12/29/2023 | Static
77 | TC_VALUES | 09/15/2007 | 10/30/2023 | 45.2619 | 17270 | -93.7094 | Temperature | Degrees C | TC | Fabricated | -6 | Horizontal | 77-I-2007 | 48 | 77TC014 | Thermocouple | 14 | Temperature | 18769 | 12/29/2023 | Static
77 | TC_VALUES | 09/15/2007 | 10/30/2023 | 45.2619 | 17270 | -93.7094 | Temperature | Degrees C | TC | Fabricated | -6 | Horizontal | 77-I-2007 | 60 | 77TC015 | Thermocouple | 15 | Temperature | 18769 | 12/29/2023 | Static
77 | TC_VALUES | 09/15/2007 | 10/30/2023 | 45.2619 | 17270 | -93.7094 | Temperature | Degrees C | TC | Fabricated | -6 | Horizontal | 77-I-2007 | 72 | 77TC016 | Thermocouple | 16 | Temperature | 18769 | 12/29/2023 | Static
77 |  | 09/15/2007 | 10/30/2023 | 45.2618 | 17276 | -93.7093 | Pavement Strain - Transverse | Microstrain | TE | Dynatest PAST-2AC | -9.5 | Transverse | 77-I-2007 | 3.48 | 77TE007 | Transverse Embedment Strain Gauge | 7 | Strain | 18781 | 12/29/2023 | Dynamic
77 |  | 09/15/2007 | 10/30/2023 | 45.2618 | 17276 | -93.7093 | Pavement Strain - Transverse | Microstrain | TE | Dynatest PAST-2AC | -9.5 | Transverse | 77-I-2007 | 3.48 | 77TE003 | Transverse Embedment Strain Gauge | 3 | Strain | 18777 | 12/29/2023 | Dynamic
77 | ET_VALUES | 09/15/2007 | 10/30/2023 | 45.2619 | 17270 | -93.7094 | Temperature | Degrees C | ET | Decagon TE and 5TE | -6 |  | 77-I-2007 | 72 | 77ET108 | Decagon Moisture Sensor | 108 | Moisture | 18769 | 12/29/2023 | Static
78 | ET_VALUES | 09/15/2007 | 10/30/2023 | 45.2612 | 17290 | -93.7081 | Temperature | Degrees C | ET | Decagon TE and 5TE | -6 |  | 78-I-2007 | 6 | 78ET101 | Decagon Moisture Sensor | 101 | Moisture | 19187 | 12/29/2023 | Static
78 |  | 09/15/2007 | 10/30/2023 | 45.2612 | 17292 | -93.7081 | Pavement Strain - Transverse | Microstrain | TE | Dynatest PAST-2AC | -9.5 | Transverse | 78-I-2007 | 3.48 | 78TE007 | Transverse Embedment Strain Gauge | 7 | Strain | 19170 | 12/29/2023 | Dynamic
78 | ET_VALUES | 09/15/2007 | 10/30/2023 | 45.2612 | 17290 | -93.7081 | Temperature | Degrees C | ET | Decagon TE and 5TE | -6 |  | 78-I-2007 | 12 | 78ET103 | Decagon Moisture Sensor | 103 | Moisture | 19187 | 12/29/2023 | Static
78 | ET_VALUES | 09/15/2007 | 10/30/2023 | 45.2612 | 17288 | -93.7081 | Temperature | Degrees C | ET | Decagon TE and 5TE | -6 |  | 78-I-2007 | 24 | 78ET104 | Decagon Moisture Sensor | 104 | Moisture | 19187 | 12/29/2023 | Static
78 | ET_VALUES | 09/15/2007 | 10/30/2023 | 45.2612 | 17288 | -93.7081 | Temperature | Degrees C | ET | Decagon TE and 5TE | -6 |  | 78-I-2007 | 36 | 78ET105 | Decagon Moisture Sensor | 105 | Moisture | 19187 | 12/29/2023 | Static
78 | ET_VALUES | 09/15/2007 | 10/30/2023 | 45.2612 | 17288 | -93.7081 | Temperature | Degrees C | ET | Decagon TE and 5TE | -6 |  | 78-I-2007 | 48 | 78ET106 | Decagon Moisture Sensor | 106 | Moisture | 19187 | 12/29/2023 | Static
78 | ET_VALUES | 09/15/2007 | 10/30/2023 | 45.2612 | 17288 | -93.7081 | Temperature | Degrees C | ET | Decagon TE and 5TE | -6 |  | 78-I-2007 | 60 | 78ET107 | Decagon Moisture Sensor | 107 | Moisture | 19187 | 12/29/2023 | Static
78 | ET_VALUES | 09/15/2007 | 10/30/2023 | 45.2612 | 17288 | -93.7081 | Temperature | Degrees C | ET | Decagon TE and 5TE | -6 |  | 78-I-2007 | 72 | 78ET108 | Decagon Moisture Sensor | 108 | Moisture | 19187 | 12/29/2023 | Static
78 |  | 09/15/2007 | 10/30/2023 | 45.2612 | 17292 | -93.7082 | Pavement Strain | Microstrain | LE | Dynatest PAST-2AC | -9.5 | Longitudinal | 78-I-2007 | 3.48 | 78LE001 | Longitudinal Embedment Strain Gauge | 1 | Strain | 19160 | 12/29/2023 | Dynamic
78 |  | 09/15/2007 | 10/30/2023 | 45.2612 | 17292 | -93.7082 | Pavement Strain | Microstrain | LE | Dynatest PAST-2AC | -9.5 | Longitudinal | 78-I-2007 | 3.48 | 78LE006 | Longitudinal Embedment Strain Gauge | 6 | Strain | 19162 | 12/29/2023 | Dynamic
78 |  | 09/15/2007 | 10/30/2023 | 45.2612 | 17292 | -93.7081 | Pavement Strain | Microstrain | LE | Dynatest PAST-2AC | -9.5 | Longitudinal | 78-I-2007 | 3.48 | 78LE009 | Longitudinal Embedment Strain Gauge | 9 | Strain | 19164 | 12/29/2023 | Dynamic
78 | EC_VALUES | 09/15/2007 | 10/30/2023 | 45.2612 | 17290 | -93.7081 | Moisture - Conductivity | Ohm-units | EC | Decagon TE and 5TE | -6 |  | 78-I-2007 | 6 | 78EC001 | Decagon Moisture Sensor | 1 | Moisture | 19187 | 12/29/2023 | Static
78 | EC_VALUES | 09/15/2007 | 10/30/2023 | 45.2612 | 17290 | -93.7081 | Moisture - Conductivity | Ohm-units | EC | Decagon TE and 5TE | -6 |  | 78-I-2007 | 9 | 78EC002 | Decagon Moisture Sensor | 2 | Moisture | 19187 | 12/29/2023 | Static
78 | EC_VALUES | 09/15/2007 | 10/30/2023 | 45.2612 | 17290 | -93.7081 | Moisture - Conductivity | Ohm-units | EC | Decagon TE and 5TE | -6 |  | 78-I-2007 | 12 | 78EC003 | Decagon Moisture Sensor | 3 | Moisture | 19187 | 12/29/2023 | Static
78 | EC_VALUES | 09/15/2007 | 10/30/2023 | 45.2612 | 17288 | -93.7081 | Moisture - Conductivity | Ohm-units | EC | Decagon TE and 5TE | -6 |  | 78-I-2007 | 24 | 78EC004 | Decagon Moisture Sensor | 4 | Moisture | 19187 | 12/29/2023 | Static
78 | EC_VALUES | 09/15/2007 | 10/30/2023 | 45.2612 | 17288 | -93.7081 | Moisture - Conductivity | Ohm-units | EC | Decagon TE and 5TE | -6 |  | 78-I-2007 | 36 | 78EC005 | Decagon Moisture Sensor | 5 | Moisture | 19187 | 12/29/2023 | Static
78 | EC_VALUES | 09/15/2007 | 10/30/2023 | 45.2612 | 17288 | -93.7081 | Moisture - Conductivity | Ohm-units | EC | Decagon TE and 5TE | -6 |  | 78-I-2007 | 48 | 78EC006 | Decagon Moisture Sensor | 6 | Moisture | 19187 | 12/29/2023 | Static
78 | EC_VALUES | 09/15/2007 | 10/30/2023 | 45.2612 | 17288 | -93.7081 | Moisture - Conductivity | Ohm-units | EC | Decagon TE and 5TE | -6 |  | 78-I-2007 | 60 | 78EC007 | Decagon Moisture Sensor | 7 | Moisture | 19187 | 12/29/2023 | Static
78 | EC_VALUES | 09/15/2007 | 10/30/2023 | 45.2612 | 17288 | -93.7081 | Moisture - Conductivity | Ohm-units | EC | Decagon TE and 5TE | -6 |  | 78-I-2007 | 72 | 78EC008 | Decagon Moisture Sensor | 8 | Moisture | 19187 | 12/29/2023 | Static
78 |  | 09/15/2007 | 10/30/2023 | 45.2612 | 17290 | -93.7082 | Pressure - Soil | kPa | PG | Geokon 3500 | -9.5 | Horizontal | 78-I-2007 | 12 | 78PG001 | Geokon Dynamic Soil Pressure Cell | 1 | Pressure | 19144 | 12/29/2023 | Dynamic
78 |  | 09/15/2007 | 10/30/2023 | 45.2612 | 17290 | -93.7082 | Pressure - Soil | kPa | PG | Geokon 3500 | -9.5 | Horizontal | 78-I-2007 | 12 | 78PG002 | Geokon Dynamic Soil Pressure Cell | 2 | Pressure | 19146 | 12/29/2023 | Dynamic
78 |  | 09/15/2007 | 10/30/2023 | 45.2612 | 17290 | -93.7081 | Pressure - Soil | kPa | PG | Geokon 3500 | -9.5 | Horizontal | 78-I-2007 | 12 | 78PG003 | Geokon Dynamic Soil Pressure Cell | 3 | Pressure | 19164.5 | 12/29/2023 | Dynamic
78 | EW_VALUES | 09/15/2007 | 10/30/2023 | 45.2612 | 17290 | -93.7081 | Volumetric Soil Moisture Content | % Moist Volume | EW | Decagon TE and 5TE | -6 |  | 78-I-2007 | 6 | 78EW101 | Decagon Moisture Sensor | 101 | Moisture | 19187 | 12/29/2023 | Static
78 | EW_VALUES | 09/15/2007 | 10/30/2023 | 45.2612 | 17290 | -93.7081 | Volumetric Soil Moisture Content | % Moist Volume | EW | Decagon TE and 5TE | -6 |  | 78-I-2007 | 9 | 78EW102 | Decagon Moisture Sensor | 102 | Moisture | 19187 | 12/29/2023 | Static
78 | EW_VALUES | 09/15/2007 | 10/30/2023 | 45.2612 | 17290 | -93.7081 | Volumetric Soil Moisture Content | % Moist Volume | EW | Decagon TE and 5TE | -6 |  | 78-I-2007 | 12 | 78EW103 | Decagon Moisture Sensor | 103 | Moisture | 19187 | 12/29/2023 | Static
78 | EW_VALUES | 09/15/2007 | 10/30/2023 | 45.2612 | 17288 | -93.7081 | Volumetric Soil Moisture Content | % Moist Volume | EW | Decagon TE and 5TE | -6 |  | 78-I-2007 | 24 | 78EW104 | Decagon Moisture Sensor | 104 | Moisture | 19187 | 12/29/2023 | Static
78 | EW_VALUES | 09/15/2007 | 10/30/2023 | 45.2612 | 17288 | -93.7081 | Volumetric Soil Moisture Content | % Moist Volume | EW | Decagon TE and 5TE | -6 |  | 78-I-2007 | 36 | 78EW105 | Decagon Moisture Sensor | 105 | Moisture | 19187 | 12/29/2023 | Static
78 | EW_VALUES | 09/15/2007 | 10/30/2023 | 45.2612 | 17288 | -93.7081 | Volumetric Soil Moisture Content | % Moist Volume | EW | Decagon TE and 5TE | -6 |  | 78-I-2007 | 48 | 78EW106 | Decagon Moisture Sensor | 106 | Moisture | 19187 | 12/29/2023 | Static
78 | EW_VALUES | 09/15/2007 | 10/30/2023 | 45.2612 | 17288 | -93.7081 | Volumetric Soil Moisture Content | % Moist Volume | EW | Decagon TE and 5TE | -6 |  | 78-I-2007 | 60 | 78EW107 | Decagon Moisture Sensor | 107 | Moisture | 19187 | 12/29/2023 | Static
78 | EW_VALUES | 09/15/2007 | 10/30/2023 | 45.2612 | 17288 | -93.7081 | Volumetric Soil Moisture Content | % Moist Volume | EW | Decagon TE and 5TE | -6 |  | 78-I-2007 | 72 | 78EW108 | Decagon Moisture Sensor | 108 | Moisture | 19187 | 12/29/2023 | Static
78 | TC_VALUES | 09/15/2007 | 10/30/2023 | 45.2612 | 17294 | -93.7081 | Temperature | Degrees C | TC | Fabricated | -6 | Horizontal | 78-I-2007 | 0.48 | 78TC001 | Thermocouple | 1 | Temperature | 19187 | 12/29/2023 | Static
78 | TC_VALUES | 09/15/2007 | 10/30/2023 | 45.2612 | 17294 | -93.7081 | Temperature | Degrees C | TC | Fabricated | -6 | Horizontal | 78-I-2007 | 1.56 | 78TC002 | Thermocouple | 2 | Temperature | 19187 | 12/29/2023 | Static
78 | TC_VALUES | 09/15/2007 | 10/30/2023 | 45.2612 | 17292 | -93.7081 | Temperature | Degrees C | TC | Fabricated | -6 | Horizontal | 78-I-2007 | 2.52 | 78TC003 | Thermocouple | 3 | Temperature | 19187 | 12/29/2023 | Static
78 | TC_VALUES | 09/15/2007 | 10/30/2023 | 45.2612 | 17292 | -93.7081 | Temperature | Degrees C | TC | Fabricated | -6 | Horizontal | 78-I-2007 | 3.48 | 78TC004 | Thermocouple | 4 | Temperature | 19187 | 12/29/2023 | Static
78 | TC_VALUES | 09/15/2007 | 10/30/2023 | 45.2612 | 17290 | -93.7081 | Temperature | Degrees C | TC | Fabricated | -6 | Horizontal | 78-I-2007 | 4.44 | 78TC005 | Thermocouple | 5 | Temperature | 19187 | 12/29/2023 | Static
78 | TC_VALUES | 09/15/2007 | 10/30/2023 | 45.2612 | 17290 | -93.7081 | Temperature | Degrees C | TC | Fabricated | -6 | Horizontal | 78-I-2007 | 6 | 78TC006 | Thermocouple | 6 | Temperature | 19187 | 12/29/2023 | Static
78 | TC_VALUES | 09/15/2007 | 10/30/2023 | 45.2612 | 17290 | -93.7081 | Temperature | Degrees C | TC | Fabricated | -6 | Horizontal | 78-I-2007 | 9 | 78TC007 | Thermocouple | 7 | Temperature | 19187 | 12/29/2023 | Static
78 | TC_VALUES | 09/15/2007 | 10/30/2023 | 45.2612 | 17290 | -93.7081 | Temperature | Degrees C | TC | Fabricated | -6 | Horizontal | 78-I-2007 | 12 | 78TC008 | Thermocouple | 8 | Temperature | 19187 | 12/29/2023 | Static
78 | TC_VALUES | 09/15/2007 | 10/30/2023 | 45.2612 | 17288 | -93.7081 | Temperature | Degrees C | TC | Fabricated | -6 | Horizontal | 78-I-2007 | 18 | 78TC009 | Thermocouple | 9 | Temperature | 19187 | 12/29/2023 | Static
78 | TC_VALUES | 09/15/2007 | 10/30/2023 | 45.2612 | 17288 | -93.7081 | Temperature | Degrees C | TC | Fabricated | -6 | Horizontal | 78-I-2007 | 24 | 78TC010 | Thermocouple | 10 | Temperature | 19187 | 12/29/2023 | Static
78 | TC_VALUES | 09/15/2007 | 10/30/2023 | 45.2612 | 17288 | -93.7081 | Temperature | Degrees C | TC | Fabricated | -6 | Horizontal | 78-I-2007 | 30 | 78TC011 | Thermocouple | 11 | Temperature | 19187 | 12/29/2023 | Static
78 | TC_VALUES | 09/15/2007 | 10/30/2023 | 45.2612 | 17288 | -93.7081 | Temperature | Degrees C | TC | Fabricated | -6 | Horizontal | 78-I-2007 | 36 | 78TC012 | Thermocouple | 12 | Temperature | 19187 | 12/29/2023 | Static
78 | TC_VALUES | 09/15/2007 | 10/30/2023 | 45.2612 | 17288 | -93.7081 | Temperature | Degrees C | TC | Fabricated | -6 | Horizontal | 78-I-2007 | 42 | 78TC013 | Thermocouple | 13 | Temperature | 19187 | 12/29/2023 | Static
78 | TC_VALUES | 09/15/2007 | 10/30/2023 | 45.2612 | 17288 | -93.7081 | Temperature | Degrees C | TC | Fabricated | -6 | Horizontal | 78-I-2007 | 48 | 78TC014 | Thermocouple | 14 | Temperature | 19187 | 12/29/2023 | Static
78 | TC_VALUES | 09/15/2007 | 10/30/2023 | 45.2612 | 17288 | -93.7081 | Temperature | Degrees C | TC | Fabricated | -6 | Horizontal | 78-I-2007 | 60 | 78TC015 | Thermocouple | 15 | Temperature | 19187 | 12/29/2023 | Static
78 | TC_VALUES | 09/15/2007 | 10/30/2023 | 45.2612 | 17288 | -93.7081 | Temperature | Degrees C | TC | Fabricated | -6 | Horizontal | 78-I-2007 | 72 | 78TC016 | Thermocouple | 16 | Temperature | 19187 | 12/29/2023 | Static
78 |  | 09/15/2007 | 10/30/2023 | 45.2612 | 17292 | -93.7081 | Pavement Strain - Transverse | Microstrain | TE | Dynatest PAST-2AC | -9.5 | Transverse | 78-I-2007 | 3.48 | 78TE003 | Transverse Embedment Strain Gauge | 3 | Strain | 19166 | 12/29/2023 | Dynamic
78 |  | 09/15/2007 | 10/30/2023 | 45.2612 | 17292 | -93.7081 | Pavement Strain - Transverse | Microstrain | TE | Dynatest PAST-2AC | -9.5 | Transverse | 78-I-2007 | 3.48 | 78TE004 | Transverse Embedment Strain Gauge | 4 | Strain | 19168 | 12/29/2023 | Dynamic
78 | ET_VALUES | 09/15/2007 | 10/30/2023 | 45.2612 | 17290 | -93.7081 | Temperature | Degrees C | ET | Decagon TE and 5TE | -6 |  | 78-I-2007 | 9 | 78ET102 | Decagon Moisture Sensor | 102 | Moisture | 19187 | 12/29/2023 | Static
79 | ET_VALUES | 09/15/2007 | 10/30/2023 | 45.2605 | 17300 | -93.707 | Temperature | Degrees C | ET | Decagon TE and 5TE | -6 |  | 79-I-2007 | 6.96 | 79ET101 | Decagon Moisture Sensor | 101 | Moisture | 19552 | 12/29/2023 | Static
79 |  | 09/15/2007 | 10/30/2023 | 45.2606 | 17302 | -93.707 | Pavement Strain - Transverse | Microstrain | TE | Dynatest PAST-2AC | -9.5 | Transverse | 79-I-2007 | 3.48 | 79TE007 | Transverse Embedment Strain Gauge | 7 | Strain | 19534 | 12/29/2023 | Dynamic
79 | ET_VALUES | 09/15/2007 | 10/30/2023 | 45.2605 | 16329 | -93.707 | Temperature | Degrees C | ET | Decagon TE and 5TE | -6 |  | 79-I-2007 | 20.04 | 79ET103 | Decagon Moisture Sensor | 103 | Moisture | 19552 | 12/29/2023 | Static
79 | ET_VALUES | 09/15/2007 | 10/30/2023 | 45.2605 | 16329 | -93.707 | Temperature | Degrees C | ET | Decagon TE and 5TE | -6 |  | 79-I-2007 | 24 | 79ET104 | Decagon Moisture Sensor | 104 | Moisture | 19552 | 12/29/2023 | Static
79 | ET_VALUES | 09/15/2007 | 10/30/2023 | 45.2605 | 16329 | -93.707 | Temperature | Degrees C | ET | Decagon TE and 5TE | -6 |  | 79-I-2007 | 36 | 79ET105 | Decagon Moisture Sensor | 105 | Moisture | 19552 | 12/29/2023 | Static
79 | ET_VALUES | 09/15/2007 | 10/30/2023 | 45.2605 | 16329 | -93.707 | Temperature | Degrees C | ET | Decagon TE and 5TE | -6 |  | 79-I-2007 | 48 | 79ET106 | Decagon Moisture Sensor | 106 | Moisture | 19552 | 12/29/2023 | Static
79 | ET_VALUES | 09/15/2007 | 10/30/2023 | 45.2605 | 16329 | -93.707 | Temperature | Degrees C | ET | Decagon TE and 5TE | -6 |  | 79-I-2007 | 60 | 79ET107 | Decagon Moisture Sensor | 107 | Moisture | 19552 | 12/29/2023 | Static
79 | ET_VALUES | 09/15/2007 | 10/30/2023 | 45.2605 | 16329 | -93.707 | Temperature | Degrees C | ET | Decagon TE and 5TE | -6 |  | 79-I-2007 | 72 | 79ET108 | Decagon Moisture Sensor | 108 | Moisture | 19552 | 12/29/2023 | Static
79 |  | 09/15/2007 | 10/30/2023 | 45.2606 | 17302 | -93.707 | Pavement Strain | Microstrain | LE | Dynatest PAST-2AC | -9.5 | Longitudinal | 79-I-2007 | 3.48 | 79LE001 | Longitudinal Embedment Strain Gauge | 1 | Strain | 19524 | 12/29/2023 | Dynamic
79 |  | 09/15/2007 | 10/30/2023 | 45.2606 | 17302 | -93.707 | Pavement Strain | Microstrain | LE | Dynatest PAST-2AC | -9.5 | Longitudinal | 79-I-2007 | 3.48 | 79LE006 | Longitudinal Embedment Strain Gauge | 6 | Strain | 19526 | 12/29/2023 | Dynamic
79 |  | 09/15/2007 | 10/30/2023 | 45.2606 | 17302 | -93.707 | Pavement Strain | Microstrain | LE | Dynatest PAST-2AC | -9.5 | Longitudinal | 79-I-2007 | 3.48 | 79LE009 | Longitudinal Embedment Strain Gauge | 9 | Strain | 19528 | 12/29/2023 | Dynamic
79 | EC_VALUES | 09/15/2007 | 10/30/2023 | 45.2605 | 17300 | -93.707 | Moisture - Conductivity | Ohm-units | EC | Decagon TE and 5TE | -6 |  | 79-I-2007 | 6.96 | 79EC001 | Decagon Moisture Sensor | 1 | Moisture | 19552 | 12/29/2023 | Static
79 | EC_VALUES | 09/15/2007 | 10/30/2023 | 45.2605 | 17298 | -93.707 | Moisture - Conductivity | Ohm-units | EC | Decagon TE and 5TE | -6 |  | 79-I-2007 | 15 | 79EC002 | Decagon Moisture Sensor | 2 | Moisture | 19552 | 12/29/2023 | Static
79 | EC_VALUES | 09/15/2007 | 10/30/2023 | 45.2605 | 16329 | -93.707 | Moisture - Conductivity | Ohm-units | EC | Decagon TE and 5TE | -6 |  | 79-I-2007 | 20.04 | 79EC003 | Decagon Moisture Sensor | 3 | Moisture | 19552 | 12/29/2023 | Static
79 | EC_VALUES | 09/15/2007 | 10/30/2023 | 45.2605 | 16329 | -93.707 | Moisture - Conductivity | Ohm-units | EC | Decagon TE and 5TE | -6 |  | 79-I-2007 | 24 | 79EC004 | Decagon Moisture Sensor | 4 | Moisture | 19552 | 12/29/2023 | Static
79 | EC_VALUES | 09/15/2007 | 10/30/2023 | 45.2605 | 16329 | -93.707 | Moisture - Conductivity | Ohm-units | EC | Decagon TE and 5TE | -6 |  | 79-I-2007 | 36 | 79EC005 | Decagon Moisture Sensor | 5 | Moisture | 19552 | 12/29/2023 | Static
79 | EC_VALUES | 09/15/2007 | 10/30/2023 | 45.2605 | 16329 | -93.707 | Moisture - Conductivity | Ohm-units | EC | Decagon TE and 5TE | -6 |  | 79-I-2007 | 48 | 79EC006 | Decagon Moisture Sensor | 6 | Moisture | 19552 | 12/29/2023 | Static
79 | EC_VALUES | 09/15/2007 | 10/30/2023 | 45.2605 | 16329 | -93.707 | Moisture - Conductivity | Ohm-units | EC | Decagon TE and 5TE | -6 |  | 79-I-2007 | 60 | 79EC007 | Decagon Moisture Sensor | 7 | Moisture | 19552 | 12/29/2023 | Static
79 | EC_VALUES | 09/15/2007 | 10/30/2023 | 45.2605 | 16329 | -93.707 | Moisture - Conductivity | Ohm-units | EC | Decagon TE and 5TE | -6 |  | 79-I-2007 | 72 | 79EC008 | Decagon Moisture Sensor | 8 | Moisture | 19552 | 12/29/2023 | Static
79 |  | 09/15/2007 | 10/30/2023 | 45.2606 | 17300 | -93.7071 | Pressure - Soil | kPa | PG | Geokon 3500 | -9.5 | Horizontal | 79-I-2007 | 12 | 79PG001 | Geokon Dynamic Soil Pressure Cell | 1 | Pressure | 19511 | 12/29/2023 | Dynamic
79 |  | 09/15/2007 | 10/30/2023 | 45.2606 | 17300 | -93.707 | Pressure - Soil | kPa | PG | Geokon 3500 | -9.5 | Horizontal | 79-I-2007 | 12 | 79PG002 | Geokon Dynamic Soil Pressure Cell | 2 | Pressure | 19531 | 12/29/2023 | Dynamic
79 |  | 09/15/2007 | 10/30/2023 | 45.2606 | 17300 | -93.707 | Pressure - Soil | kPa | PG | Geokon 3500 | -9.5 | Horizontal | 79-I-2007 | 12 | 79PG003 | Geokon Dynamic Soil Pressure Cell | 3 | Pressure | 19551 | 12/29/2023 | Dynamic
79 | EW_VALUES | 09/15/2007 | 10/30/2023 | 45.2605 | 17300 | -93.707 | Volumetric Soil Moisture Content | % Moist Volume | EW | Decagon TE and 5TE | -6 |  | 79-I-2007 | 6.96 | 79EW101 | Decagon Moisture Sensor | 101 | Moisture | 19552 | 12/29/2023 | Static
79 | EW_VALUES | 09/15/2007 | 10/30/2023 | 45.2605 | 17298 | -93.707 | Volumetric Soil Moisture Content | % Moist Volume | EW | Decagon TE and 5TE | -6 |  | 79-I-2007 | 15 | 79EW102 | Decagon Moisture Sensor | 102 | Moisture | 19552 | 12/29/2023 | Static
79 | EW_VALUES | 09/15/2007 | 10/30/2023 | 45.2605 | 16329 | -93.707 | Volumetric Soil Moisture Content | % Moist Volume | EW | Decagon TE and 5TE | -6 |  | 79-I-2007 | 20.04 | 79EW103 | Decagon Moisture Sensor | 103 | Moisture | 19552 | 12/29/2023 | Static
79 | EW_VALUES | 09/15/2007 | 10/30/2023 | 45.2605 | 16329 | -93.707 | Volumetric Soil Moisture Content | % Moist Volume | EW | Decagon TE and 5TE | -6 |  | 79-I-2007 | 24 | 79EW104 | Decagon Moisture Sensor | 104 | Moisture | 19552 | 12/29/2023 | Static
79 | EW_VALUES | 09/15/2007 | 10/30/2023 | 45.2605 | 16329 | -93.707 | Volumetric Soil Moisture Content | % Moist Volume | EW | Decagon TE and 5TE | -6 |  | 79-I-2007 | 36 | 79EW105 | Decagon Moisture Sensor | 105 | Moisture | 19552 | 12/29/2023 | Static
79 | EW_VALUES | 09/15/2007 | 10/30/2023 | 45.2605 | 16329 | -93.707 | Volumetric Soil Moisture Content | % Moist Volume | EW | Decagon TE and 5TE | -6 |  | 79-I-2007 | 48 | 79EW106 | Decagon Moisture Sensor | 106 | Moisture | 19552 | 12/29/2023 | Static
79 | EW_VALUES | 09/15/2007 | 10/30/2023 | 45.2605 | 16329 | -93.707 | Volumetric Soil Moisture Content | % Moist Volume | EW | Decagon TE and 5TE | -6 |  | 79-I-2007 | 60 | 79EW107 | Decagon Moisture Sensor | 107 | Moisture | 19552 | 12/29/2023 | Static
79 | EW_VALUES | 09/15/2007 | 10/30/2023 | 45.2605 | 16329 | -93.707 | Volumetric Soil Moisture Content | % Moist Volume | EW | Decagon TE and 5TE | -6 |  | 79-I-2007 | 72 | 79EW108 | Decagon Moisture Sensor | 108 | Moisture | 19552 | 12/29/2023 | Static
79 | TC_VALUES | 09/15/2007 | 10/30/2023 | 45.2605 | 17304 | -93.707 | Temperature | Degrees C | TC | Fabricated | -6 | Horizontal | 79-I-2007 | 1.56 | 79TC002 | Thermocouple | 2 | Temperature | 19552 | 12/29/2023 | Static
79 | TC_VALUES | 09/15/2007 | 10/30/2023 | 45.2605 | 17302 | -93.707 | Temperature | Degrees C | TC | Fabricated | -6 | Horizontal | 79-I-2007 | 2.52 | 79TC003 | Thermocouple | 3 | Temperature | 19552 | 12/29/2023 | Static
79 | TC_VALUES | 09/15/2007 | 10/30/2023 | 45.2605 | 17302 | -93.707 | Temperature | Degrees C | TC | Fabricated | -6 | Horizontal | 79-I-2007 | 3.48 | 79TC004 | Thermocouple | 4 | Temperature | 19552 | 12/29/2023 | Static
79 | TC_VALUES | 09/15/2007 | 10/30/2023 | 45.2605 | 17300 | -93.707 | Temperature | Degrees C | TC | Fabricated | -6 | Horizontal | 79-I-2007 | 6.96 | 79TC005 | Thermocouple | 5 | Temperature | 19552 | 12/29/2023 | Static
79 | TC_VALUES | 09/15/2007 | 10/30/2023 | 45.2605 | 17300 | -93.707 | Temperature | Degrees C | TC | Fabricated | -6 | Horizontal | 79-I-2007 | 9 | 79TC006 | Thermocouple | 6 | Temperature | 19552 | 12/29/2023 | Static
79 | TC_VALUES | 09/15/2007 | 10/30/2023 | 45.2605 | 17300 | -93.707 | Temperature | Degrees C | TC | Fabricated | -6 | Horizontal | 79-I-2007 | 11.04 | 79TC007 | Thermocouple | 7 | Temperature | 19552 | 12/29/2023 | Static
79 | TC_VALUES | 09/15/2007 | 10/30/2023 | 45.2605 | 17298 | -93.707 | Temperature | Degrees C | TC | Fabricated | -6 | Horizontal | 79-I-2007 | 12.96 | 79TC008 | Thermocouple | 8 | Temperature | 19552 | 12/29/2023 | Static
79 | TC_VALUES | 09/15/2007 | 10/30/2023 | 45.2605 | 17298 | -93.707 | Temperature | Degrees C | TC | Fabricated | -6 | Horizontal | 79-I-2007 | 15 | 79TC009 | Thermocouple | 9 | Temperature | 19552 | 12/29/2023 | Static
79 | TC_VALUES | 09/15/2007 | 10/30/2023 | 45.2605 | 16329 | -93.707 | Temperature | Degrees C | TC | Fabricated | -6 | Horizontal | 79-I-2007 | 20.04 | 79TC010 | Thermocouple | 10 | Temperature | 19552 | 12/29/2023 | Static
79 | TC_VALUES | 09/15/2007 | 10/30/2023 | 45.2605 | 16329 | -93.707 | Temperature | Degrees C | TC | Fabricated | -6 | Horizontal | 79-I-2007 | 24 | 79TC011 | Thermocouple | 11 | Temperature | 19552 | 12/29/2023 | Static
79 | TC_VALUES | 09/15/2007 | 10/30/2023 | 45.2605 | 16329 | -93.707 | Temperature | Degrees C | TC | Fabricated | -6 | Horizontal | 79-I-2007 | 30 | 79TC012 | Thermocouple | 12 | Temperature | 19552 | 12/29/2023 | Static
79 | TC_VALUES | 09/15/2007 | 10/30/2023 | 45.2605 | 16329 | -93.707 | Temperature | Degrees C | TC | Fabricated | -6 | Horizontal | 79-I-2007 | 36 | 79TC013 | Thermocouple | 13 | Temperature | 19552 | 12/29/2023 | Static
79 | TC_VALUES | 09/15/2007 | 10/30/2023 | 45.2605 | 16329 | -93.707 | Temperature | Degrees C | TC | Fabricated | -6 | Horizontal | 79-I-2007 | 48 | 79TC014 | Thermocouple | 14 | Temperature | 19552 | 12/29/2023 | Static
79 | TC_VALUES | 09/15/2007 | 10/30/2023 | 45.2605 | 16329 | -93.707 | Temperature | Degrees C | TC | Fabricated | -6 | Horizontal | 79-I-2007 | 60 | 79TC015 | Thermocouple | 15 | Temperature | 19552 | 12/29/2023 | Static
79 | TC_VALUES | 09/15/2007 | 10/30/2023 | 45.2605 | 16329 | -93.707 | Temperature | Degrees C | TC | Fabricated | -6 | Horizontal | 79-I-2007 | 72 | 79TC016 | Thermocouple | 16 | Temperature | 19552 | 12/29/2023 | Static
79 | TC_VALUES | 09/15/2007 | 10/30/2023 | 45.2605 | 17304 | -93.707 | Temperature | Degrees C | TC | Fabricated | -6 | Horizontal | 79-I-2007 | 0.48 | 79TC001 | Thermocouple | 1 | Temperature | 19552 | 12/29/2023 | Static
79 |  | 09/15/2007 | 10/30/2023 | 45.2606 | 17302 | -93.707 | Pavement Strain - Transverse | Microstrain | TE | Dynatest PAST-2AC | -9.5 | Transverse | 79-I-2007 | 3.48 | 79TE003 | Transverse Embedment Strain Gauge | 3 | Strain | 19530 | 12/29/2023 | Dynamic
79 |  | 09/15/2007 | 10/30/2023 | 45.2606 | 17302 | -93.707 | Pavement Strain - Transverse | Microstrain | TE | Dynatest PAST-2AC | -9.5 | Transverse | 79-I-2007 | 3.48 | 79TE004 | Transverse Embedment Strain Gauge | 4 | Strain | 19532 | 12/29/2023 | Dynamic
79 | ET_VALUES | 09/15/2007 | 10/30/2023 | 45.2605 | 17298 | -93.707 | Temperature | Degrees C | ET | Decagon TE and 5TE | -6 |  | 79-I-2007 | 15 | 79ET102 | Decagon Moisture Sensor | 102 | Moisture | 19552 | 12/29/2023 | Static
80 | TC_VALUES | 07/31/2001 |  | 43.7582 | 18120 | -95.3801 | Temperature | Degrees C | TC | Fabricated | 6.5 | Horizontal | 80-D-2001 | 8.28 | 80TC014 | Thermocouple | 14 | Temperature | 10007.1 | 12/29/2023 | Static
80 | TC_VALUES | 07/31/2001 |  | 43.7582 | 18120 | -95.3801 | Temperature | Degrees C | TC | Fabricated | 11 | Horizontal | 80-D-2001 | 1.8 | 80TC015 | Thermocouple | 15 | Temperature | 10014 | 12/29/2023 | Static
80 | TC_VALUES | 07/31/2001 |  | 43.7582 | 18120 | -95.3801 | Temperature | Degrees C | TC | Fabricated | 11 | Horizontal | 80-D-2001 | 8.28 | 80TC016 | Thermocouple | 16 | Temperature | 10014 | 12/29/2023 | Static
80 | TC_VALUES | 07/31/2001 |  | 43.7582 | 18120 | -95.3801 | Temperature | Degrees C | TC | Fabricated | 6 | Horizontal | 80-D-2001 | 1.8 | 80TC017 | Thermocouple | 17 | Temperature | 10023 | 12/29/2023 | Static
80 | TC_VALUES | 07/31/2001 |  | 43.7582 | 18120 | -95.3801 | Temperature | Degrees C | TC | Fabricated | 6 | Horizontal | 80-D-2001 | 8.28 | 80TC018 | Thermocouple | 18 | Temperature | 10023 | 12/29/2023 | Static
80 | TC_VALUES | 07/31/2001 |  | 43.7582 | 18120 | -95.3801 | Temperature | Degrees C | TC | Fabricated | 11.5 | Horizontal | 80-D-2001 | 1.8 | 80TC019 | Thermocouple | 19 | Temperature | 10028.3 | 12/29/2023 | Static
80 | TC_VALUES | 07/31/2001 |  | 43.7582 | 18120 | -95.3801 | Temperature | Degrees C | TC | Fabricated | 11.5 | Horizontal | 80-D-2001 | 8.28 | 80TC020 | Thermocouple | 20 | Temperature | 10028.3 | 12/29/2023 | Static
80 | TC_VALUES | 07/31/2001 |  | 43.7582 | 18120 | -95.3801 | Temperature | Degrees C | TC | Fabricated | 11.5 | Horizontal | 80-D-2001 | 1.8 | 80TC021 | Thermocouple | 21 | Temperature | 10013 | 12/29/2023 | Static
80 | TC_VALUES | 07/31/2001 |  | 43.7582 | 18120 | -95.3801 | Temperature | Degrees C | TC | Fabricated | 11.5 | Horizontal | 80-D-2001 | 8.28 | 80TC022 | Thermocouple | 22 | Temperature | 10013 | 12/29/2023 | Static
80 | TC_VALUES | 07/31/2001 |  | 43.7582 | 18120 | -95.3801 | Temperature | Degrees C | TC | Fabricated | 5.5 | Horizontal | 80-D-2001 | 1.8 | 80TC023 | Thermocouple | 23 | Temperature | 10007.1 | 12/29/2023 | Static
80 | TC_VALUES | 07/31/2001 |  | 43.7582 | 18120 | -95.3801 | Temperature | Degrees C | TC | Fabricated | 5.5 | Horizontal | 80-D-2001 | 8.28 | 80TC024 | Thermocouple | 24 | Temperature | 10007.1 | 12/29/2023 | Static
80 | TC_VALUES | 07/31/2001 |  | 43.7582 | 18120 | -95.3801 | Temperature | Degrees C | TC | Fabricated | 6 | Horizontal | 80-D-2001 | 1.8 | 80TC025 | Thermocouple | 25 | Temperature | 10013.5 | 12/29/2023 | Static
80 | TC_VALUES | 07/31/2001 |  | 43.7582 | 18120 | -95.3801 | Temperature | Degrees C | TC | Fabricated | 6 | Horizontal | 80-D-2001 | 8.28 | 80TC026 | Thermocouple | 26 | Temperature | 10013.5 | 12/29/2023 | Static
80 | TC_VALUES | 07/31/2001 |  | 43.7582 | 18120 | -95.3801 | Temperature | Degrees C | TC | Fabricated | 0.5 | Horizontal | 80-D-2001 | 1.8 | 80TC027 | Thermocouple | 27 | Temperature | 10013 | 12/29/2023 | Static
80 | TC_VALUES | 07/31/2001 |  | 43.7582 | 18120 | -95.3801 | Temperature | Degrees C | TC | Fabricated | 0.5 | Horizontal | 80-D-2001 | 8.28 | 80TC028 | Thermocouple | 28 | Temperature | 10013 | 12/29/2023 | Static
80 | TC_VALUES | 07/31/2001 |  | 43.7582 | 18120 | -95.3801 | Temperature | Degrees C | TC | Fabricated | 6 | Horizontal | 80-D-2001 | 1.8 | 80TC001 | Thermocouple | 1 | Temperature | 10008.4 | 12/29/2023 | Static
80 | TC_VALUES | 07/31/2001 |  | 43.7582 | 18120 | -95.3801 | Temperature | Degrees C | TC | Fabricated | 6 | Horizontal | 80-D-2001 | 2.28 | 80TC002 | Thermocouple | 2 | Temperature | 10008.4 | 12/29/2023 | Static
80 | TC_VALUES | 07/31/2001 |  | 43.7582 | 18120 | -95.3801 | Temperature | Degrees C | TC | Fabricated | 6 | Horizontal | 80-D-2001 | 3.72 | 80TC003 | Thermocouple | 3 | Temperature | 10008.4 | 12/29/2023 | Static
80 | TC_VALUES | 07/31/2001 |  | 43.7582 | 18120 | -95.3801 | Temperature | Degrees C | TC | Fabricated | 6 | Horizontal | 80-D-2001 | 5.04 | 80TC004 | Thermocouple | 4 | Temperature | 10008.4 | 12/29/2023 | Static
80 | TC_VALUES | 07/31/2001 |  | 43.7582 | 18120 | -95.3801 | Temperature | Degrees C | TC | Fabricated | 6 | Horizontal | 80-D-2001 | 6.72 | 80TC005 | Thermocouple | 5 | Temperature | 10008.4 | 12/29/2023 | Static
80 | TC_VALUES | 07/31/2001 |  | 43.7582 | 18120 | -95.3801 | Temperature | Degrees C | TC | Fabricated | 6 | Horizontal | 80-D-2001 | 8.28 | 80TC006 | Thermocouple | 6 | Temperature | 10008.4 | 12/29/2023 | Static
80 | TC_VALUES | 07/31/2001 |  | 43.7582 | 18120 | -95.3801 | Temperature | Degrees C | TC | Fabricated | 11.5 | Horizontal | 80-D-2001 | 1.8 | 80TC007 | Thermocouple | 7 | Temperature | 10017.2 | 12/29/2023 | Static
80 | TC_VALUES | 07/31/2001 |  | 43.7582 | 18120 | -95.3801 | Temperature | Degrees C | TC | Fabricated | 11.5 | Horizontal | 80-D-2001 | 2.28 | 80TC008 | Thermocouple | 8 | Temperature | 10017.2 | 12/29/2023 | Static
80 | VW_VALUES | 07/31/2001 |  | 43.7582 | 18120 | -95.3801 | Pavement strain | Microstrain | VW | Geokon VCE 4200 | 11.5 | Longitudinal | 80-D-2001 | 1.8 | 80VW001 | Vibrating Wire Strain Sensor | 1 | Strain | 10014.1 | 12/29/2023 | Static
80 | VW_VALUES | 07/31/2001 |  | 43.7582 | 18120 | -95.3801 | Pavement strain | Microstrain | VW | Geokon VCE 4200 | 11.5 | Longitudinal | 80-D-2001 | 8.28 | 80VW002 | Vibrating Wire Strain Sensor | 2 | Strain | 10014.1 | 12/29/2023 | Static
80 | VW_VALUES | 07/31/2001 |  | 43.7582 | 18120 | -95.3801 | Pavement strain | Microstrain | VW | Geokon VCE 4200 | 6 | Longitudinal | 80-D-2001 | 1.8 | 80VW003 | Vibrating Wire Strain Sensor | 3 | Strain | 10007.1 | 12/29/2023 | Static
80 | VW_VALUES | 07/31/2001 |  | 43.7582 | 18120 | -95.3801 | Pavement strain | Microstrain | VW | Geokon VCE 4200 | 6 | Longitudinal | 80-D-2001 | 8.28 | 80VW004 | Vibrating Wire Strain Sensor | 4 | Strain | 10007.1 | 12/29/2023 | Static
80 | VW_VALUES | 07/31/2001 |  | 43.7582 | 18120 | -95.3801 | Pavement strain | Microstrain | VW | Geokon VCE 4200 | 6 | Longitudinal | 80-D-2001 | 1.8 | 80VW005 | Vibrating Wire Strain Sensor | 5 | Strain | 10014.2 | 12/29/2023 | Static
80 | VW_VALUES | 07/31/2001 |  | 43.7582 | 18120 | -95.3801 | Pavement strain | Microstrain | VW | Geokon VCE 4200 | 6 | Longitudinal | 80-D-2001 | 8.28 | 80VW006 | Vibrating Wire Strain Sensor | 6 | Strain | 10014.2 | 12/29/2023 | Static
80 | VW_VALUES | 07/31/2001 |  | 43.7582 | 18120 | -95.3801 | Pavement strain | Microstrain | VW | Geokon VCE 4200 | 0.5 | Longitudinal | 80-D-2001 | 1.8 | 80VW007 | Vibrating Wire Strain Sensor | 7 | Strain | 10014.2 | 12/29/2023 | Static
80 | VW_VALUES | 07/31/2001 |  | 43.7582 | 18120 | -95.3801 | Pavement strain | Microstrain | VW | Geokon VCE 4200 | 0.5 | Longitudinal | 80-D-2001 | 8.28 | 80VW008 | Vibrating Wire Strain Sensor | 8 | Strain | 10014.2 | 12/29/2023 | Static
80 | VW_VALUES | 07/31/2001 |  | 43.7582 | 18120 | -95.3801 | Pavement strain | Microstrain | VW | Geokon VCE 4200 | 11.5 | Transverse | 80-D-2001 | 1.8 | 80VW009 | Vibrating Wire Strain Sensor | 9 | Strain | 10022.2 | 12/29/2023 | Static
80 | VW_VALUES | 07/31/2001 |  | 43.7582 | 18120 | -95.3801 | Pavement strain | Microstrain | VW | Geokon VCE 4200 | 11.5 | Transverse | 80-D-2001 | 8.28 | 80VW010 | Vibrating Wire Strain Sensor | 10 | Strain | 10022.2 | 12/29/2023 | Static
80 | VW_VALUES | 07/31/2001 |  | 43.7582 | 18120 | -95.3801 | Pavement strain | Microstrain | VW | Geokon VCE 4200 | 11.5 | Transverse | 80-D-2001 | 1.8 | 80VW011 | Vibrating Wire Strain Sensor | 11 | Strain | 10029.2 | 12/29/2023 | Static
80 | VW_VALUES | 07/31/2001 |  | 43.7582 | 18120 | -95.3801 | Pavement strain | Microstrain | VW | Geokon VCE 4200 | 11.5 | Transverse | 80-D-2001 | 8.28 | 80VW012 | Vibrating Wire Strain Sensor | 12 | Strain | 10029.2 | 12/29/2023 | Static
80 | XV_VALUES | 07/31/2001 |  | 43.7582 | 18120 | -95.3801 | Temperature | Degrees C | XV | Geokon VCE 4200 | 6 | Horizontal | 80-D-2001 | 8.28 | 80XV004 | Vibrating Wire Strain Temperature | 4 | Temperature | 10007.1 | 12/29/2023 | Static
80 | XV_VALUES | 07/31/2001 |  | 43.7582 | 18120 | -95.3801 | Temperature | Degrees C | XV | Geokon VCE 4200 | 6 | Horizontal | 80-D-2001 | 1.8 | 80XV005 | Vibrating Wire Strain Temperature | 5 | Temperature | 10014.2 | 12/29/2023 | Static
80 | XV_VALUES | 07/31/2001 |  | 43.7582 | 18120 | -95.3801 | Temperature | Degrees C | XV | Geokon VCE 4200 | 6 | Horizontal | 80-D-2001 | 8.28 | 80XV006 | Vibrating Wire Strain Temperature | 6 | Temperature | 10014.2 | 12/29/2023 | Static
80 | XV_VALUES | 07/31/2001 |  | 43.7582 | 18120 | -95.3801 | Temperature | Degrees C | XV | Geokon VCE 4200 | 0.5 | Horizontal | 80-D-2001 | 1.8 | 80XV007 | Vibrating Wire Strain Temperature | 7 | Temperature | 10014.2 | 12/29/2023 | Static
80 | XV_VALUES | 07/31/2001 |  | 43.7582 | 18120 | -95.3801 | Temperature | Degrees C | XV | Geokon VCE 4200 | 0.5 | Horizontal | 80-D-2001 | 8.28 | 80XV008 | Vibrating Wire Strain Temperature | 8 | Temperature | 10014.2 | 12/29/2023 | Static
80 | XV_VALUES | 07/31/2001 |  | 43.7582 | 18120 | -95.3801 | Temperature | Degrees C | XV | Geokon VCE 4200 | 11.5 | Horizontal | 80-D-2001 | 1.8 | 80XV009 | Vibrating Wire Strain Temperature | 9 | Temperature | 10022.2 | 12/29/2023 | Static
80 | XV_VALUES | 07/31/2001 |  | 43.7582 | 18120 | -95.3801 | Temperature | Degrees C | XV | Geokon VCE 4200 | 11.5 | Horizontal | 80-D-2001 | 8.28 | 80XV010 | Vibrating Wire Strain Temperature | 10 | Temperature | 10022.2 | 12/29/2023 | Static
80 | XV_VALUES | 07/31/2001 |  | 43.7582 | 18120 | -95.3801 | Temperature | Degrees C | XV | Geokon VCE 4200 | 11.5 | Horizontal | 80-D-2001 | 1.8 | 80XV011 | Vibrating Wire Strain Temperature | 11 | Temperature | 10029.2 | 12/29/2023 | Static
80 | XV_VALUES | 07/31/2001 |  | 43.7582 | 18120 | -95.3801 | Temperature | Degrees C | XV | Geokon VCE 4200 | 11.5 | Horizontal | 80-D-2001 | 8.28 | 80XV012 | Vibrating Wire Strain Temperature | 12 | Temperature | 10029.2 | 12/29/2023 | Static
80 | XV_VALUES | 07/31/2001 |  | 43.7582 | 18120 | -95.3801 | Temperature | Degrees C | XV | Geokon VCE 4200 | 11.5 | Horizontal | 80-D-2001 | 1.8 | 80XV001 | Vibrating Wire Strain Temperature | 1 | Temperature | 10014.1 | 12/29/2023 | Static
80 | XV_VALUES | 07/31/2001 |  | 43.7582 | 18120 | -95.3801 | Temperature | Degrees C | XV | Geokon VCE 4200 | 11.5 | Horizontal | 80-D-2001 | 8.28 | 80XV002 | Vibrating Wire Strain Temperature | 2 | Temperature | 10014.1 | 12/29/2023 | Static
80 | XV_VALUES | 07/31/2001 |  | 43.7582 | 18120 | -95.3801 | Temperature | Degrees C | XV | Geokon VCE 4200 | 6 | Horizontal | 80-D-2001 | 1.8 | 80XV003 | Vibrating Wire Strain Temperature | 3 | Temperature | 10007.1 | 12/29/2023 | Static
80 |  | 07/31/2001 |  | 43.7582 | 18120 | -95.3801 | Pavement Strain | Microstrain | CD | Dynatest PAST- 2PCC | 5.5 | Longitudinal | 80-D-2001 | 1.8 | 80CD003 | Concrete Embedment Strain Gauge | 3 | Strain | 10007.1 | 12/29/2023 | Dynamic
80 |  | 07/31/2001 |  | 43.7582 | 18120 | -95.3801 | Pavement Strain | Microstrain | CD | Dynatest PAST- 2PCC | 5.5 | Longitudinal | 80-D-2001 | 8.28 | 80CD004 | Concrete Embedment Strain Gauge | 4 | Strain | 10007.1 | 12/29/2023 | Dynamic
80 |  | 07/31/2001 |  | 43.7582 | 18120 | -95.3801 | Pavement Strain | Microstrain | CD | Dynatest PAST- 2PCC | 11.5 | Longitudinal | 80-D-2001 | 1.8 | 80CD001 | Concrete Embedment Strain Gauge | 1 | Strain | 10013 | 12/29/2023 | Dynamic
80 |  | 07/31/2001 |  | 43.7582 | 18120 | -95.3801 | Pavement Strain | Microstrain | CD | Dynatest PAST- 2PCC | 11.5 | Longitudinal | 80-D-2001 | 8.28 | 80CD002 | Concrete Embedment Strain Gauge | 2 | Strain | 10013 | 12/29/2023 | Dynamic
80 |  | 07/31/2001 |  | 43.7582 | 18120 | -95.3801 | Pavement Strain | Microstrain | CE | Tokyo Sokki PML-60 | 6.5 | Longitudinal | 80-D-2001 | 1.8 | 80CE001 | Concrete Embedment Strain Gauge | 1 | Strain | 10007.1 | 12/29/2023 | Dynamic
80 |  | 07/31/2001 |  | 43.7582 | 18120 | -95.3801 | Pavement Strain | Microstrain | CE | Tokyo Sokki PML-60 | 6.5 | Longitudinal | 80-D-2001 | 8.28 | 80CE002 | Concrete Embedment Strain Gauge | 2 | Strain | 10007.1 | 12/29/2023 | Dynamic
80 |  | 07/31/2001 |  | 43.7582 | 18120 | -95.3801 | Pavement Strain | Microstrain | CE | Tokyo Sokki PML-60 | 11 | Longitudinal | 80-D-2001 | 1.8 | 80CE003 | Concrete Embedment Strain Gauge | 3 | Strain | 10014 | 12/29/2023 | Dynamic
80 |  | 07/31/2001 |  | 43.7582 | 18120 | -95.3801 | Pavement Strain | Microstrain | CE | Tokyo Sokki PML-60 | 11 | Longitudinal | 80-D-2001 | 8.28 | 80CE004 | Concrete Embedment Strain Gauge | 4 | Strain | 10014 | 12/29/2023 | Dynamic
80 |  | 07/31/2001 |  | 43.7582 | 18120 | -95.3801 | Pavement Strain | Microstrain | CE | Tokyo Sokki PML-60 | 6 | Transverse | 80-D-2001 | 1.8 | 80CE005 | Concrete Embedment Strain Gauge | 5 | Strain | 10023 | 12/29/2023 | Dynamic
80 |  | 07/31/2001 |  | 43.7582 | 18120 | -95.3801 | Pavement Strain | Microstrain | CE | Tokyo Sokki PML-60 | 6 | Transverse | 80-D-2001 | 8.28 | 80CE006 | Concrete Embedment Strain Gauge | 6 | Strain | 10023 | 12/29/2023 | Dynamic
80 |  | 07/31/2001 |  | 43.7582 | 18120 | -95.3801 | Pavement Strain | Microstrain | CE | Tokyo Sokki PML-60 | 11.5 | Transverse | 80-D-2001 | 1.8 | 80CE007 | Concrete Embedment Strain Gauge | 7 | Strain | 10028.3 | 12/29/2023 | Dynamic
80 |  | 07/31/2001 |  | 43.7582 | 18120 | -95.3801 | Pavement Strain | Microstrain | CE | Tokyo Sokki PML-60 | 11.5 | Transverse | 80-D-2001 | 8.28 | 80CE008 | Concrete Embedment Strain Gauge | 8 | Strain | 10028.3 | 12/29/2023 | Dynamic
80 | XV_VALUES | 07/31/2001 |  | 43.7582 | 18120 | -95.3801 | Temperature | Degrees C | XV | Geokon VCE 4200 | 6 | Horizontal | 80-D-2001 | 1.8 | 80XV013 | Vibrating Wire Strain Temperature | 13 | Temperature | 10022 | 12/29/2023 | Static
80 | XV_VALUES | 07/31/2001 |  | 43.7582 | 18120 | -95.3801 | Temperature | Degrees C | XV | Geokon VCE 4200 | 6 | Horizontal | 80-D-2001 | 8.28 | 80XV014 | Vibrating Wire Strain Temperature | 14 | Temperature | 10022 | 12/29/2023 | Static
80 | XV_VALUES | 07/31/2001 |  | 43.7582 | 18120 | -95.3801 | Temperature | Degrees C | XV | Geokon VCE 4200 | 6 | Horizontal | 80-D-2001 | 1.8 | 80XV015 | Vibrating Wire Strain Temperature | 15 | Temperature | 10029.2 | 12/29/2023 | Static
80 | XV_VALUES | 07/31/2001 |  | 43.7582 | 18120 | -95.3801 | Temperature | Degrees C | XV | Geokon VCE 4200 | 6 | Horizontal | 80-D-2001 | 8.28 | 80XV016 | Vibrating Wire Strain Temperature | 16 | Temperature | 10029.2 | 12/29/2023 | Static
80 | RW_VALUES | 07/31/2001 |  | 43.7582 | 18120 | -95.3801 | Temperature - Resistance | Ohm-units | RW | Geokon VCE 4200 | 11.5 | Longitudinal | 80-D-2001 | 1.8 | 80RW001 | Vibrating Wire Strain Sensor | 1 | Strain | 10014.1 | 12/29/2023 | Static
80 | RW_VALUES | 07/31/2001 |  | 43.7582 | 18120 | -95.3801 | Temperature - Resistance | Ohm-units | RW | Geokon VCE 4200 | 11.5 | Longitudinal | 80-D-2001 | 8.28 | 80RW002 | Vibrating Wire Strain Sensor | 2 | Strain | 10014.1 | 12/29/2023 | Static
80 | RW_VALUES | 07/31/2001 |  | 43.7582 | 18120 | -95.3801 | Temperature - Resistance | Ohm-units | RW | Geokon VCE 4200 | 6 | Longitudinal | 80-D-2001 | 1.8 | 80RW003 | Vibrating Wire Strain Sensor | 3 | Strain | 10007.1 | 12/29/2023 | Static
80 | RW_VALUES | 07/31/2001 |  | 43.7582 | 18120 | -95.3801 | Temperature - Resistance | Ohm-units | RW | Geokon VCE 4200 | 6 | Longitudinal | 80-D-2001 | 8.28 | 80RW004 | Vibrating Wire Strain Sensor | 4 | Strain | 10007.1 | 12/29/2023 | Static
80 | RW_VALUES | 07/31/2001 |  | 43.7582 | 18120 | -95.3801 | Temperature - Resistance | Ohm-units | RW | Geokon VCE 4200 | 6 | Longitudinal | 80-D-2001 | 1.8 | 80RW005 | Vibrating Wire Strain Sensor | 5 | Strain | 10014.2 | 12/29/2023 | Static
80 | RW_VALUES | 07/31/2001 |  | 43.7582 | 18120 | -95.3801 | Temperature - Resistance | Ohm-units | RW | Geokon VCE 4200 | 6 | Longitudinal | 80-D-2001 | 8.28 | 80RW006 | Vibrating Wire Strain Sensor | 6 | Strain | 10014.2 | 12/29/2023 | Static
80 | RW_VALUES | 07/31/2001 |  | 43.7582 | 18120 | -95.3801 | Temperature - Resistance | Ohm-units | RW | Geokon VCE 4200 | 0.5 | Longitudinal | 80-D-2001 | 1.8 | 80RW007 | Vibrating Wire Strain Sensor | 7 | Strain | 10014.2 | 12/29/2023 | Static
80 | RW_VALUES | 07/31/2001 |  | 43.7582 | 18120 | -95.3801 | Temperature - Resistance | Ohm-units | RW | Geokon VCE 4200 | 0.5 | Longitudinal | 80-D-2001 | 8.28 | 80RW008 | Vibrating Wire Strain Sensor | 8 | Strain | 10014.2 | 12/29/2023 | Static
80 | RW_VALUES | 07/31/2001 |  | 43.7582 | 18120 | -95.3801 | Temperature - Resistance | Ohm-units | RW | Geokon VCE 4200 | 11.5 | Transverse | 80-D-2001 | 1.8 | 80RW009 | Vibrating Wire Strain Sensor | 9 | Strain | 10022.2 | 12/29/2023 | Static
80 | RW_VALUES | 07/31/2001 |  | 43.7582 | 18120 | -95.3801 | Temperature - Resistance | Ohm-units | RW | Geokon VCE 4200 | 11.5 | Transverse | 80-D-2001 | 8.28 | 80RW010 | Vibrating Wire Strain Sensor | 10 | Strain | 10022.2 | 12/29/2023 | Static
80 | RW_VALUES | 07/31/2001 |  | 43.7582 | 18120 | -95.3801 | Temperature - Resistance | Ohm-units | RW | Geokon VCE 4200 | 11.5 | Transverse | 80-D-2001 | 1.8 | 80RW011 | Vibrating Wire Strain Sensor | 11 | Strain | 10029.2 | 12/29/2023 | Static
80 | RW_VALUES | 07/31/2001 |  | 43.7582 | 18120 | -95.3801 | Temperature - Resistance | Ohm-units | RW | Geokon VCE 4200 | 11.5 | Transverse | 80-D-2001 | 8.28 | 80RW012 | Vibrating Wire Strain Sensor | 12 | Strain | 10029.2 | 12/29/2023 | Static
80 | RW_VALUES | 07/31/2001 |  | 43.7582 | 18120 | -95.3801 | Temperature - Resistance | Ohm-units | RW | Geokon VCE 4200 | 6 | Transverse | 80-D-2001 | 1.8 | 80RW013 | Vibrating Wire Strain Sensor | 13 | Strain | 10022 | 12/29/2023 | Static
80 | RW_VALUES | 07/31/2001 |  | 43.7582 | 18120 | -95.3801 | Temperature - Resistance | Ohm-units | RW | Geokon VCE 4200 | 6 | Transverse | 80-D-2001 | 8.28 | 80RW014 | Vibrating Wire Strain Sensor | 14 | Strain | 10022 | 12/29/2023 | Static
80 | RW_VALUES | 07/31/2001 |  | 43.7582 | 18120 | -95.3801 | Temperature - Resistance | Ohm-units | RW | Geokon VCE 4200 | 6 | Transverse | 80-D-2001 | 1.8 | 80RW015 | Vibrating Wire Strain Sensor | 15 | Strain | 10029.2 | 12/29/2023 | Static
80 | RW_VALUES | 07/31/2001 |  | 43.7582 | 18120 | -95.3801 | Temperature - Resistance | Ohm-units | RW | Geokon VCE 4200 | 6 | Transverse | 80-D-2001 | 8.28 | 80RW016 | Vibrating Wire Strain Sensor | 16 | Strain | 10029.2 | 12/29/2023 | Static
80 | FW_VALUES | 07/31/2001 |  | 43.7582 | 18120 | -95.3801 | Pavement Strain - Frequency Response | hertz(Hz) | FW | Geokon VCE 4200 | 11.5 | Longitudinal | 80-D-2001 | 1.8 | 80FW001 | Vibrating Wire Strain Sensor | 1 | Strain | 10014.1 | 12/29/2023 | Static
80 | FW_VALUES | 07/31/2001 |  | 43.7582 | 18120 | -95.3801 | Pavement Strain - Frequency Response | hertz(Hz) | FW | Geokon VCE 4200 | 11.5 | Longitudinal | 80-D-2001 | 8.28 | 80FW002 | Vibrating Wire Strain Sensor | 2 | Strain | 10014.1 | 12/29/2023 | Static
80 | FW_VALUES | 07/31/2001 |  | 43.7582 | 18120 | -95.3801 | Pavement Strain - Frequency Response | hertz(Hz) | FW | Geokon VCE 4200 | 6 | Longitudinal | 80-D-2001 | 1.8 | 80FW003 | Vibrating Wire Strain Sensor | 3 | Strain | 10007.1 | 12/29/2023 | Static
80 | FW_VALUES | 07/31/2001 |  | 43.7582 | 18120 | -95.3801 | Pavement Strain - Frequency Response | hertz(Hz) | FW | Geokon VCE 4200 | 6 | Longitudinal | 80-D-2001 | 8.28 | 80FW004 | Vibrating Wire Strain Sensor | 4 | Strain | 10007.1 | 12/29/2023 | Static
80 | FW_VALUES | 07/31/2001 |  | 43.7582 | 18120 | -95.3801 | Pavement Strain - Frequency Response | hertz(Hz) | FW | Geokon VCE 4200 | 6 | Longitudinal | 80-D-2001 | 1.8 | 80FW005 | Vibrating Wire Strain Sensor | 5 | Strain | 10014.2 | 12/29/2023 | Static
80 | FW_VALUES | 07/31/2001 |  | 43.7582 | 18120 | -95.3801 | Pavement Strain - Frequency Response | hertz(Hz) | FW | Geokon VCE 4200 | 6 | Longitudinal | 80-D-2001 | 8.28 | 80FW006 | Vibrating Wire Strain Sensor | 6 | Strain | 10014.2 | 12/29/2023 | Static
80 | FW_VALUES | 07/31/2001 |  | 43.7582 | 18120 | -95.3801 | Pavement Strain - Frequency Response | hertz(Hz) | FW | Geokon VCE 4200 | 0.5 | Longitudinal | 80-D-2001 | 1.8 | 80FW007 | Vibrating Wire Strain Sensor | 7 | Strain | 10014.2 | 12/29/2023 | Static
80 | FW_VALUES | 07/31/2001 |  | 43.7582 | 18120 | -95.3801 | Pavement Strain - Frequency Response | hertz(Hz) | FW | Geokon VCE 4200 | 0.5 | Longitudinal | 80-D-2001 | 8.28 | 80FW008 | Vibrating Wire Strain Sensor | 8 | Strain | 10014.2 | 12/29/2023 | Static
80 | FW_VALUES | 07/31/2001 |  | 43.7582 | 18120 | -95.3801 | Pavement Strain - Frequency Response | hertz(Hz) | FW | Geokon VCE 4200 | 11.5 | Transverse | 80-D-2001 | 1.8 | 80FW009 | Vibrating Wire Strain Sensor | 9 | Strain | 10022.2 | 12/29/2023 | Static
80 | FW_VALUES | 07/31/2001 |  | 43.7582 | 18120 | -95.3801 | Pavement Strain - Frequency Response | hertz(Hz) | FW | Geokon VCE 4200 | 11.5 | Transverse | 80-D-2001 | 8.28 | 80FW010 | Vibrating Wire Strain Sensor | 10 | Strain | 10022.2 | 12/29/2023 | Static
80 | FW_VALUES | 07/31/2001 |  | 43.7582 | 18120 | -95.3801 | Pavement Strain - Frequency Response | hertz(Hz) | FW | Geokon VCE 4200 | 11.5 | Transverse | 80-D-2001 | 1.8 | 80FW011 | Vibrating Wire Strain Sensor | 11 | Strain | 10029.2 | 12/29/2023 | Static
80 | FW_VALUES | 07/31/2001 |  | 43.7582 | 18120 | -95.3801 | Pavement Strain - Frequency Response | hertz(Hz) | FW | Geokon VCE 4200 | 11.5 | Transverse | 80-D-2001 | 8.28 | 80FW012 | Vibrating Wire Strain Sensor | 12 | Strain | 10029.2 | 12/29/2023 | Static
80 | FW_VALUES | 07/31/2001 |  | 43.7582 | 18120 | -95.3801 | Pavement Strain - Frequency Response | hertz(Hz) | FW | Geokon VCE 4200 | 6 | Transverse | 80-D-2001 | 1.8 | 80FW013 | Vibrating Wire Strain Sensor | 13 | Strain | 10022 | 12/29/2023 | Static
80 | FW_VALUES | 07/31/2001 |  | 43.7582 | 18120 | -95.3801 | Pavement Strain - Frequency Response | hertz(Hz) | FW | Geokon VCE 4200 | 6 | Transverse | 80-D-2001 | 8.28 | 80FW014 | Vibrating Wire Strain Sensor | 14 | Strain | 10022 | 12/29/2023 | Static
80 | FW_VALUES | 07/31/2001 |  | 43.7582 | 18120 | -95.3801 | Pavement Strain - Frequency Response | hertz(Hz) | FW | Geokon VCE 4200 | 6 | Transverse | 80-D-2001 | 1.8 | 80FW015 | Vibrating Wire Strain Sensor | 15 | Strain | 10029.2 | 12/29/2023 | Static
80 | FW_VALUES | 07/31/2001 |  | 43.7582 | 18120 | -95.3801 | Pavement Strain - Frequency Response | hertz(Hz) | FW | Geokon VCE 4200 | 6 | Transverse | 80-D-2001 | 8.28 | 80FW016 | Vibrating Wire Strain Sensor | 16 | Strain | 10029.2 | 12/29/2023 | Static
80 |  | 07/31/2001 |  | 43.7582 | 18120 | -95.3801 | Moisture in Concrete | % Moist Volume | MP | Wescor PST-55-15-SF Psychrometer | 6 |  | 80-D-2001 | 1.2 | 80MP001 | Wescor Psychrometer Gauge | 1 | Moisture | 10006.1 | 12/29/2023 | Static
80 |  | 07/31/2001 |  | 43.7582 | 18120 | -95.3801 | Moisture in Concrete | % Moist Volume | MP | Wescor PST-55-15-SF Psychrometer | 6 |  | 80-D-2001 | 5.04 | 80MP002 | Wescor Psychrometer Gauge | 2 | Moisture | 10006.1 | 12/29/2023 | Static
80 |  | 07/31/2001 |  | 43.7582 | 18120 | -95.3801 | Moisture in Concrete | % Moist Volume | MP | Wescor PST-55-15-SF Psychrometer | 6 |  | 80-D-2001 | 8.76 | 80MP003 | Wescor Psychrometer Gauge | 3 | Moisture | 10006.1 | 12/29/2023 | Static
80 |  | 07/31/2001 |  | 43.7582 | 18120 | -95.3801 | Moisture in Concrete | % Moist Volume | MP | Wescor PST-55-15-SF Psychrometer | 11 |  | 80-D-2001 | 1.2 | 80MP004 | Wescor Psychrometer Gauge | 4 | Moisture | 10016.2 | 12/29/2023 | Static
80 |  | 07/31/2001 |  | 43.7582 | 18120 | -95.3801 | Moisture in Concrete | % Moist Volume | MP | Wescor PST-55-15-SF Psychrometer | 11 |  | 80-D-2001 | 2.28 | 80MP005 | Wescor Psychrometer Gauge | 5 | Moisture | 10016.2 | 12/29/2023 | Static
80 |  | 07/31/2001 |  | 43.7582 | 18120 | -95.3801 | Moisture in Concrete | % Moist Volume | MP | Wescor PST-55-15-SF Psychrometer | 11 |  | 80-D-2001 | 5.04 | 80MP006 | Wescor Psychrometer Gauge | 6 | Moisture | 10016.2 | 12/29/2023 | Static
80 |  | 07/31/2001 |  | 43.7582 | 18120 | -95.3801 | Moisture in Concrete | % Moist Volume | MP | Wescor PST-55-15-SF Psychrometer | 11 |  | 80-D-2001 | 8.76 | 80MP007 | Wescor Psychrometer Gauge | 7 | Moisture | 10016.2 | 12/29/2023 | Static
80 | MM_VALUES | 07/31/2001 |  | 43.7582 | 18120 | -95.3801 | Pavement Strain | Microstrain | MM | Measurements Group EGP-5-350(/120) | 0.5 | Longitudinal | 80-D-2001 | 8.28 | 80MM004 | Concrete Embedment Strain Gauge | 4 | Strain | 10013 | 12/29/2023 | Static/Dynamic
80 | MM_VALUES | 07/31/2001 |  | 43.7582 | 18120 | -95.3801 | Pavement Strain | Microstrain | MM | Measurements Group EGP-5-350(/120) | 11.5 | Transverse | 80-D-2001 | 1.8 | 80MM005 | Concrete Embedment Strain Gauge | 5 | Strain | 10016.3 | 12/29/2023 | Static/Dynamic
80 | MM_VALUES | 07/31/2001 |  | 43.7582 | 18120 | -95.3801 | Pavement Strain | Microstrain | MM | Measurements Group EGP-5-350(/120) | 11.5 | Transverse | 80-D-2001 | 8.28 | 80MM006 | Concrete Embedment Strain Gauge | 6 | Strain | 10016.3 | 12/29/2023 | Static/Dynamic
80 | MM_VALUES | 07/31/2001 |  | 43.7582 | 18120 | -95.3801 | Pavement Strain | Microstrain | MM | Measurements Group EGP-5-350(/120) | 6 | Transverse | 80-D-2001 | 1.8 | 80MM007 | Concrete Embedment Strain Gauge | 7 | Strain | 10021.1 | 12/29/2023 | Static/Dynamic
80 | MM_VALUES | 07/31/2001 |  | 43.7582 | 18120 | -95.3801 | Pavement Strain | Microstrain | MM | Measurements Group EGP-5-350(/120) | 6 | Transverse | 80-D-2001 | 8.28 | 80MM008 | Concrete Embedment Strain Gauge | 8 | Strain | 10021.1 | 12/29/2023 | Static/Dynamic
80 | MM_VALUES | 07/31/2001 |  | 43.7582 | 18120 | -95.3801 | Pavement Strain | Microstrain | MM | Measurements Group EGP-5-350(/120) | 6 | Longitudinal | 80-D-2001 | 1.8 | 80MM001 | Concrete Embedment Strain Gauge | 1 | Strain | 10013.5 | 12/29/2023 | Static/Dynamic
80 | MM_VALUES | 07/31/2001 |  | 43.7582 | 18120 | -95.3801 | Pavement Strain | Microstrain | MM | Measurements Group EGP-5-350(/120) | 6 | Longitudinal | 80-D-2001 | 8.28 | 80MM002 | Concrete Embedment Strain Gauge | 2 | Strain | 10013.5 | 12/29/2023 | Static/Dynamic
80 | MM_VALUES | 07/31/2001 |  | 43.7582 | 18120 | -95.3801 | Pavement Strain | Microstrain | MM | Measurements Group EGP-5-350(/120) | 0.5 | Longitudinal | 80-D-2001 | 1.8 | 80MM003 | Concrete Embedment Strain Gauge | 3 | Strain | 10013 | 12/29/2023 | Static/Dynamic
80 | VW_VALUES | 07/31/2001 |  | 43.7582 | 18120 | -95.3801 | Pavement strain | Microstrain | VW | Geokon VCE 4200 | 6 | Transverse | 80-D-2001 | 1.8 | 80VW013 | Vibrating Wire Strain Sensor | 13 | Strain | 10022 | 12/29/2023 | Static
80 | VW_VALUES | 07/31/2001 |  | 43.7582 | 18120 | -95.3801 | Pavement strain | Microstrain | VW | Geokon VCE 4200 | 6 | Transverse | 80-D-2001 | 8.28 | 80VW014 | Vibrating Wire Strain Sensor | 14 | Strain | 10022 | 12/29/2023 | Static
80 | VW_VALUES | 07/31/2001 |  | 43.7582 | 18120 | -95.3801 | Pavement strain | Microstrain | VW | Geokon VCE 4200 | 6 | Transverse | 80-D-2001 | 1.8 | 80VW015 | Vibrating Wire Strain Sensor | 15 | Strain | 10029.2 | 12/29/2023 | Static
80 | VW_VALUES | 07/31/2001 |  | 43.7582 | 18120 | -95.3801 | Pavement strain | Microstrain | VW | Geokon VCE 4200 | 6 | Transverse | 80-D-2001 | 8.28 | 80VW016 | Vibrating Wire Strain Sensor | 16 | Strain | 10029.2 | 12/29/2023 | Static
80 | TC_VALUES | 07/31/2001 |  | 43.7582 | 18120 | -95.3801 | Temperature | Degrees C | TC | Fabricated | 11.5 | Horizontal | 80-D-2001 | 1.8 | 80TC029 | Thermocouple | 29 | Temperature | 10016.3 | 12/29/2023 | Static
80 | TC_VALUES | 07/31/2001 |  | 43.7582 | 18120 | -95.3801 | Temperature | Degrees C | TC | Fabricated | 11.5 | Horizontal | 80-D-2001 | 8.28 | 80TC030 | Thermocouple | 30 | Temperature | 10016.3 | 12/29/2023 | Static
80 | TC_VALUES | 07/31/2001 |  | 43.7582 | 18120 | -95.3801 | Temperature | Degrees C | TC | Fabricated | 6 | Horizontal | 80-D-2001 | 1.8 | 80TC031 | Thermocouple | 31 | Temperature | 10021.1 | 12/29/2023 | Static
80 | TC_VALUES | 07/31/2001 |  | 43.7582 | 18120 | -95.3801 | Temperature | Degrees C | TC | Fabricated | 6 | Horizontal | 80-D-2001 | 8.28 | 80TC032 | Thermocouple | 32 | Temperature | 10021.1 | 12/29/2023 | Static
80 | TC_VALUES | 07/31/2001 |  | 43.7582 | 18120 | -95.3801 | Temperature | Degrees C | TC | Fabricated | 11.5 | Horizontal | 80-D-2001 | 3.72 | 80TC009 | Thermocouple | 9 | Temperature | 10017.2 | 12/29/2023 | Static
80 | TC_VALUES | 07/31/2001 |  | 43.7582 | 18120 | -95.3801 | Temperature | Degrees C | TC | Fabricated | 11.5 | Horizontal | 80-D-2001 | 5.04 | 80TC010 | Thermocouple | 10 | Temperature | 10017.2 | 12/29/2023 | Static
80 | TC_VALUES | 07/31/2001 |  | 43.7582 | 18120 | -95.3801 | Temperature | Degrees C | TC | Fabricated | 11.5 | Horizontal | 80-D-2001 | 6.72 | 80TC011 | Thermocouple | 11 | Temperature | 10017.2 | 12/29/2023 | Static
80 | TC_VALUES | 07/31/2001 |  | 43.7582 | 18120 | -95.3801 | Temperature | Degrees C | TC | Fabricated | 11.5 | Horizontal | 80-D-2001 | 8.28 | 80TC012 | Thermocouple | 12 | Temperature | 10017.2 | 12/29/2023 | Static
80 | TC_VALUES | 07/31/2001 |  | 43.7582 | 18120 | -95.3801 | Temperature | Degrees C | TC | Fabricated | 6.5 | Horizontal | 80-D-2001 | 1.8 | 80TC013 | Thermocouple | 13 | Temperature | 10007.1 | 12/29/2023 | Static
81 | TC_VALUES | 11/05/2001 |  | 45.8874 | 18102 | -95.3494 | Temperature | Degrees C | TC | Fabricated | 9.6 | Horizontal | 81-D-2001 | 6.96 | 81TC014 | Thermocouple | 14 | Temperature | 10013.3 | 12/29/2023 | Static
81 | TC_VALUES | 11/05/2001 |  | 45.8874 | 18102 | -95.3494 | Temperature | Degrees C | TC | Fabricated | 6.2 | Horizontal | 81-D-2001 | 0.96 | 81TC015 | Thermocouple | 15 | Temperature | 10006.4 | 12/29/2023 | Static
81 | TC_VALUES | 11/05/2001 |  | 45.8874 | 18102 | -95.3494 | Temperature | Degrees C | TC | Fabricated | 6.2 | Horizontal | 81-D-2001 | 6.96 | 81TC016 | Thermocouple | 16 | Temperature | 10006.4 | 12/29/2023 | Static
81 | TC_VALUES | 11/05/2001 |  | 45.8874 | 18102 | -95.3494 | Temperature | Degrees C | TC | Fabricated | 9.8 | Horizontal | 81-D-2001 | 0.96 | 81TC017 | Thermocouple | 17 | Temperature | 10028.2 | 12/29/2023 | Static
81 | TC_VALUES | 11/05/2001 |  | 45.8874 | 18102 | -95.3494 | Temperature | Degrees C | TC | Fabricated | 9.8 | Horizontal | 81-D-2001 | 6.96 | 81TC018 | Thermocouple | 18 | Temperature | 10028.2 | 12/29/2023 | Static
81 | TC_VALUES | 11/05/2001 |  | 45.8874 | 18102 | -95.3494 | Temperature | Degrees C | TC | Fabricated | 6 | Horizontal | 81-D-2001 | 0.96 | 81TC019 | Thermocouple | 19 | Temperature | 10023.5 | 12/29/2023 | Static
81 | TC_VALUES | 11/05/2001 |  | 45.8874 | 18102 | -95.3494 | Temperature | Degrees C | TC | Fabricated | 6 | Horizontal | 81-D-2001 | 6.96 | 81TC020 | Thermocouple | 20 | Temperature | 10023.5 | 12/29/2023 | Static
81 | TC_VALUES | 11/05/2001 |  | 45.8874 | 18102 | -95.3494 | Temperature | Degrees C | TC | Fabricated | 6.1 | Horizontal | 81-D-2001 | 0.96 | 81TC021 | Thermocouple | 21 | Temperature | 10008.4 | 12/29/2023 | Static
81 | TC_VALUES | 11/05/2001 |  | 45.8874 | 18102 | -95.3494 | Temperature | Degrees C | TC | Fabricated | 6.1 | Horizontal | 81-D-2001 | 6.96 | 81TC022 | Thermocouple | 22 | Temperature | 10008.4 | 12/29/2023 | Static
81 | TC_VALUES | 11/05/2001 |  | 45.8874 | 18102 | -95.3494 | Temperature | Degrees C | TC | Fabricated | 6.1 | Horizontal | 81-D-2001 | 0.96 | 81TC023 | Thermocouple | 23 | Temperature | 10013.1 | 12/29/2023 | Static
81 | TC_VALUES | 11/05/2001 |  | 45.8874 | 18102 | -95.3494 | Temperature | Degrees C | TC | Fabricated | 6.1 | Horizontal | 81-D-2001 | 6.96 | 81TC024 | Thermocouple | 24 | Temperature | 10013.1 | 12/29/2023 | Static
81 | RW_VALUES | 11/05/2001 |  | 45.8874 | 18102 | -95.3494 | Temperature - Resistance | Ohm-units | RW | Geokon VCE 4200 | 9.6 | Longitudinal | 81-D-2001 | 0.96 | 81RW001 | Vibrating Wire Strain Sensor | 1 | Strain | 10014 | 12/29/2023 | Static
81 | RW_VALUES | 11/05/2001 |  | 45.8874 | 18102 | -95.3494 | Temperature - Resistance | Ohm-units | RW | Geokon VCE 4200 | 9.6 | Longitudinal | 81-D-2001 | 6.48 | 81RW002 | Vibrating Wire Strain Sensor | 2 | Strain | 10014 | 12/29/2023 | Static
81 | RW_VALUES | 11/05/2001 |  | 45.8874 | 18102 | -95.3494 | Temperature - Resistance | Ohm-units | RW | Geokon VCE 4200 | 6.1 | Longitudinal | 81-D-2001 | 0.96 | 81RW003 | Vibrating Wire Strain Sensor | 3 | Strain | 10007.3 | 12/29/2023 | Static
81 | RW_VALUES | 11/05/2001 |  | 45.8874 | 18102 | -95.3494 | Temperature - Resistance | Ohm-units | RW | Geokon VCE 4200 | 6.1 | Longitudinal | 81-D-2001 | 6.48 | 81RW004 | Vibrating Wire Strain Sensor | 4 | Strain | 10007.3 | 12/29/2023 | Static
81 | RW_VALUES | 11/05/2001 |  | 45.8874 | 18102 | -95.3494 | Temperature - Resistance | Ohm-units | RW | Geokon VCE 4200 | 6.1 | Longitudinal | 81-D-2001 | 0.96 | 81RW005 | Vibrating Wire Strain Sensor | 5 | Strain | 10013.9 | 12/29/2023 | Static
81 | RW_VALUES | 11/05/2001 |  | 45.8874 | 18102 | -95.3494 | Temperature - Resistance | Ohm-units | RW | Geokon VCE 4200 | 6.1 | Longitudinal | 81-D-2001 | 6.48 | 81RW006 | Vibrating Wire Strain Sensor | 6 | Strain | 10013.9 | 12/29/2023 | Static
81 | RW_VALUES | 11/05/2001 |  | 45.8874 | 18102 | -95.3494 | Temperature - Resistance | Ohm-units | RW | Geokon VCE 4200 | 1 | Longitudinal | 81-D-2001 | 0.96 | 81RW007 | Vibrating Wire Strain Sensor | 7 | Strain | 10013.9 | 12/29/2023 | Static
81 | RW_VALUES | 11/05/2001 |  | 45.8874 | 18102 | -95.3494 | Temperature - Resistance | Ohm-units | RW | Geokon VCE 4200 | 1 | Longitudinal | 81-D-2001 | 6.48 | 81RW008 | Vibrating Wire Strain Sensor | 8 | Strain | 10013.9 | 12/29/2023 | Static
81 | RW_VALUES | 11/05/2001 |  | 45.8874 | 18102 | -95.3494 | Temperature - Resistance | Ohm-units | RW | Geokon VCE 4200 | 9.6 | Transverse | 81-D-2001 | 0.96 | 81RW009 | Vibrating Wire Strain Sensor | 9 | Strain | 10022.4 | 12/29/2023 | Static
81 | RW_VALUES | 11/05/2001 |  | 45.8874 | 18102 | -95.3494 | Temperature - Resistance | Ohm-units | RW | Geokon VCE 4200 | 9.6 | Transverse | 81-D-2001 | 6.48 | 81RW010 | Vibrating Wire Strain Sensor | 10 | Strain | 10022.4 | 12/29/2023 | Static
81 | VW_VALUES | 11/05/2001 |  | 45.8874 | 18102 | -95.3494 | Pavement strain | Microstrain | VW | Geokon VCE 4200 | 9.6 | Longitudinal | 81-D-2001 | 0.96 | 81VW001 | Vibrating Wire Strain Sensor | 1 | Strain | 10014 | 12/29/2023 | Static
81 | VW_VALUES | 11/05/2001 |  | 45.8874 | 18102 | -95.3494 | Pavement strain | Microstrain | VW | Geokon VCE 4200 | 9.6 | Longitudinal | 81-D-2001 | 6.48 | 81VW002 | Vibrating Wire Strain Sensor | 2 | Strain | 10014 | 12/29/2023 | Static
81 | VW_VALUES | 11/05/2001 |  | 45.8874 | 18102 | -95.3494 | Pavement strain | Microstrain | VW | Geokon VCE 4200 | 6.1 | Longitudinal | 81-D-2001 | 0.96 | 81VW003 | Vibrating Wire Strain Sensor | 3 | Strain | 10007.3 | 12/29/2023 | Static
81 | VW_VALUES | 11/05/2001 |  | 45.8874 | 18102 | -95.3494 | Pavement strain | Microstrain | VW | Geokon VCE 4200 | 6.1 | Longitudinal | 81-D-2001 | 6.48 | 81VW004 | Vibrating Wire Strain Sensor | 4 | Strain | 10007.3 | 12/29/2023 | Static
81 | VW_VALUES | 11/05/2001 |  | 45.8874 | 18102 | -95.3494 | Pavement strain | Microstrain | VW | Geokon VCE 4200 | 6.1 | Longitudinal | 81-D-2001 | 0.96 | 81VW005 | Vibrating Wire Strain Sensor | 5 | Strain | 10013.9 | 12/29/2023 | Static
81 | VW_VALUES | 11/05/2001 |  | 45.8874 | 18102 | -95.3494 | Pavement strain | Microstrain | VW | Geokon VCE 4200 | 6.1 | Longitudinal | 81-D-2001 | 6.48 | 81VW006 | Vibrating Wire Strain Sensor | 6 | Strain | 10013.9 | 12/29/2023 | Static
81 | VW_VALUES | 11/05/2001 |  | 45.8874 | 18102 | -95.3494 | Pavement strain | Microstrain | VW | Geokon VCE 4200 | 1 | Longitudinal | 81-D-2001 | 0.96 | 81VW007 | Vibrating Wire Strain Sensor | 7 | Strain | 10013.9 | 12/29/2023 | Static
81 | VW_VALUES | 11/05/2001 |  | 45.8874 | 18102 | -95.3494 | Pavement strain | Microstrain | VW | Geokon VCE 4200 | 1 | Longitudinal | 81-D-2001 | 6.48 | 81VW008 | Vibrating Wire Strain Sensor | 8 | Strain | 10013.9 | 12/29/2023 | Static
81 | VW_VALUES | 11/05/2001 |  | 45.8874 | 18102 | -95.3494 | Pavement strain | Microstrain | VW | Geokon VCE 4200 | 9.6 | Transverse | 81-D-2001 | 0.96 | 81VW009 | Vibrating Wire Strain Sensor | 9 | Strain | 10022.4 | 12/29/2023 | Static
81 | VW_VALUES | 11/05/2001 |  | 45.8874 | 18102 | -95.3494 | Pavement strain | Microstrain | VW | Geokon VCE 4200 | 9.6 | Transverse | 81-D-2001 | 6.48 | 81VW010 | Vibrating Wire Strain Sensor | 10 | Strain | 10022.4 | 12/29/2023 | Static
81 | VW_VALUES | 11/05/2001 |  | 45.8874 | 18102 | -95.3494 | Pavement strain | Microstrain | VW | Geokon VCE 4200 | 9.7 | Transverse | 81-D-2001 | 0.96 | 81VW011 | Vibrating Wire Strain Sensor | 11 | Strain | 10029 | 12/29/2023 | Static
81 | VW_VALUES | 11/05/2001 |  | 45.8874 | 18102 | -95.3494 | Pavement strain | Microstrain | VW | Geokon VCE 4200 | 9.7 | Transverse | 81-D-2001 | 6.48 | 81VW012 | Vibrating Wire Strain Sensor | 12 | Strain | 10029 | 12/29/2023 | Static
81 | VW_VALUES | 11/05/2001 |  | 45.8874 | 18102 | -95.3494 | Pavement strain | Microstrain | VW | Geokon VCE 4200 | 6 | Transverse | 81-D-2001 | 0.96 | 81VW013 | Vibrating Wire Strain Sensor | 13 | Strain | 10022.5 | 12/29/2023 | Static
81 | VW_VALUES | 11/05/2001 |  | 45.8874 | 18102 | -95.3494 | Pavement strain | Microstrain | VW | Geokon VCE 4200 | 6 | Transverse | 81-D-2001 | 6.48 | 81VW014 | Vibrating Wire Strain Sensor | 14 | Strain | 10022.5 | 12/29/2023 | Static
81 | VW_VALUES | 11/05/2001 |  | 45.8874 | 18102 | -95.3494 | Pavement strain | Microstrain | VW | Geokon VCE 4200 | 9.7 | Transverse | 81-D-2001 | 0.96 | 81VW015 | Vibrating Wire Strain Sensor | 15 | Strain | 10029 | 12/29/2023 | Static
81 | VW_VALUES | 11/05/2001 |  | 45.8874 | 18102 | -95.3494 | Pavement strain | Microstrain | VW | Geokon VCE 4200 | 9.7 | Transverse | 81-D-2001 | 6.48 | 81VW016 | Vibrating Wire Strain Sensor | 16 | Strain | 10029 | 12/29/2023 | Static
81 |  | 11/05/2001 |  | 45.8874 | 18102 | -95.3494 | Pavement Strain | Microstrain | CE | Tokyo Sokki PML-60 | 9.6 | Longitudinal | 81-D-2001 | 0.96 | 81CE001 | Concrete Embedment Strain Gauge | 1 | Strain | 10013.3 | 12/29/2023 | Dynamic
81 |  | 11/05/2001 |  | 45.8874 | 18102 | -95.3494 | Pavement Strain | Microstrain | CE | Tokyo Sokki PML-60 | 9.6 | Longitudinal | 81-D-2001 | 6.96 | 81CE002 | Concrete Embedment Strain Gauge | 2 | Strain | 10013.3 | 12/29/2023 | Dynamic
81 |  | 11/05/2001 |  | 45.8874 | 18102 | -95.3494 | Pavement Strain | Microstrain | CE | Tokyo Sokki PML-60 | 6.2 | Longitudinal | 81-D-2001 | 0.96 | 81CE003 | Concrete Embedment Strain Gauge | 3 | Strain | 10006.4 | 12/29/2023 | Dynamic
81 |  | 11/05/2001 |  | 45.8874 | 18102 | -95.3494 | Pavement Strain | Microstrain | CE | Tokyo Sokki PML-60 | 6.2 | Longitudinal | 81-D-2001 | 6.96 | 81CE004 | Concrete Embedment Strain Gauge | 4 | Strain | 10006.4 | 12/29/2023 | Dynamic
81 |  | 11/05/2001 |  | 45.8874 | 18102 | -95.3494 | Pavement Strain | Microstrain | CE | Tokyo Sokki PML-60 | 9.8 | Transverse | 81-D-2001 | 0.96 | 81CE005 | Concrete Embedment Strain Gauge | 5 | Strain | 10028.2 | 12/29/2023 | Dynamic
81 |  | 11/05/2001 |  | 45.8874 | 18102 | -95.3494 | Pavement Strain | Microstrain | CE | Tokyo Sokki PML-60 | 9.8 | Transverse | 81-D-2001 | 6.96 | 81CE006 | Concrete Embedment Strain Gauge | 6 | Strain | 10028.2 | 12/29/2023 | Dynamic
81 |  | 11/05/2001 |  | 45.8874 | 18102 | -95.3494 | Pavement Strain | Microstrain | CE | Tokyo Sokki PML-60 | 6 | Transverse | 81-D-2001 | 0.96 | 81CE007 | Concrete Embedment Strain Gauge | 7 | Strain | 10023.5 | 12/29/2023 | Dynamic
81 |  | 11/05/2001 |  | 45.8874 | 18102 | -95.3494 | Pavement Strain | Microstrain | CE | Tokyo Sokki PML-60 | 6 | Transverse | 81-D-2001 | 6.96 | 81CE008 | Concrete Embedment Strain Gauge | 8 | Strain | 10023.5 | 12/29/2023 | Dynamic
81 | XV_VALUES | 11/05/2001 |  | 45.8874 | 18102 | -95.3494 | Temperature | Degrees C | XV | Geokon VCE 4200 | 9.6 | Horizontal | 81-D-2001 | 0.96 | 81XV001 | Vibrating Wire Strain Temperature | 1 | Temperature | 10014 | 12/29/2023 | Static
81 | XV_VALUES | 11/05/2001 |  | 45.8874 | 18102 | -95.3494 | Temperature | Degrees C | XV | Geokon VCE 4200 | 9.6 | Horizontal | 81-D-2001 | 6.48 | 81XV002 | Vibrating Wire Strain Temperature | 2 | Temperature | 10014 | 12/29/2023 | Static
81 | XV_VALUES | 11/05/2001 |  | 45.8874 | 18102 | -95.3494 | Temperature | Degrees C | XV | Geokon VCE 4200 | 6.1 | Horizontal | 81-D-2001 | 0.96 | 81XV003 | Vibrating Wire Strain Temperature | 3 | Temperature | 10007.3 | 12/29/2023 | Static
81 | XV_VALUES | 11/05/2001 |  | 45.8874 | 18102 | -95.3494 | Temperature | Degrees C | XV | Geokon VCE 4200 | 6.1 | Horizontal | 81-D-2001 | 6.48 | 81XV004 | Vibrating Wire Strain Temperature | 4 | Temperature | 10007.3 | 12/29/2023 | Static
81 | XV_VALUES | 11/05/2001 |  | 45.8874 | 18102 | -95.3494 | Temperature | Degrees C | XV | Geokon VCE 4200 | 6.1 | Horizontal | 81-D-2001 | 0.96 | 81XV005 | Vibrating Wire Strain Temperature | 5 | Temperature | 10013.9 | 12/29/2023 | Static
81 | XV_VALUES | 11/05/2001 |  | 45.8874 | 18102 | -95.3494 | Temperature | Degrees C | XV | Geokon VCE 4200 | 6.1 | Horizontal | 81-D-2001 | 6.48 | 81XV006 | Vibrating Wire Strain Temperature | 6 | Temperature | 10013.9 | 12/29/2023 | Static
81 | XV_VALUES | 11/05/2001 |  | 45.8874 | 18102 | -95.3494 | Temperature | Degrees C | XV | Geokon VCE 4200 | 1 | Horizontal | 81-D-2001 | 0.96 | 81XV007 | Vibrating Wire Strain Temperature | 7 | Temperature | 10013.9 | 12/29/2023 | Static
81 | XV_VALUES | 11/05/2001 |  | 45.8874 | 18102 | -95.3494 | Temperature | Degrees C | XV | Geokon VCE 4200 | 1 | Horizontal | 81-D-2001 | 6.48 | 81XV008 | Vibrating Wire Strain Temperature | 8 | Temperature | 10013.9 | 12/29/2023 | Static
81 | XV_VALUES | 11/05/2001 |  | 45.8874 | 18102 | -95.3494 | Temperature | Degrees C | XV | Geokon VCE 4200 | 9.6 | Horizontal | 81-D-2001 | 0.96 | 81XV009 | Vibrating Wire Strain Temperature | 9 | Temperature | 10022.4 | 12/29/2023 | Static
81 | XV_VALUES | 11/05/2001 |  | 45.8874 | 18102 | -95.3494 | Temperature | Degrees C | XV | Geokon VCE 4200 | 9.6 | Horizontal | 81-D-2001 | 6.48 | 81XV010 | Vibrating Wire Strain Temperature | 10 | Temperature | 10022.4 | 12/29/2023 | Static
81 | XV_VALUES | 11/05/2001 |  | 45.8874 | 18102 | -95.3494 | Temperature | Degrees C | XV | Geokon VCE 4200 | 9.7 | Horizontal | 81-D-2001 | 0.96 | 81XV011 | Vibrating Wire Strain Temperature | 11 | Temperature | 10029 | 12/29/2023 | Static
81 | XV_VALUES | 11/05/2001 |  | 45.8874 | 18102 | -95.3494 | Temperature | Degrees C | XV | Geokon VCE 4200 | 9.7 | Horizontal | 81-D-2001 | 6.48 | 81XV012 | Vibrating Wire Strain Temperature | 12 | Temperature | 10029 | 12/29/2023 | Static
81 | XV_VALUES | 11/05/2001 |  | 45.8874 | 18102 | -95.3494 | Temperature | Degrees C | XV | Geokon VCE 4200 | 6 | Horizontal | 81-D-2001 | 0.96 | 81XV013 | Vibrating Wire Strain Temperature | 13 | Temperature | 10022.5 | 12/29/2023 | Static
81 | XV_VALUES | 11/05/2001 |  | 45.8874 | 18102 | -95.3494 | Temperature | Degrees C | XV | Geokon VCE 4200 | 6 | Horizontal | 81-D-2001 | 6.48 | 81XV014 | Vibrating Wire Strain Temperature | 14 | Temperature | 10022.5 | 12/29/2023 | Static
81 | XV_VALUES | 11/05/2001 |  | 45.8874 | 18102 | -95.3494 | Temperature | Degrees C | XV | Geokon VCE 4200 | 9.7 | Horizontal | 81-D-2001 | 0.96 | 81XV015 | Vibrating Wire Strain Temperature | 15 | Temperature | 10029 | 12/29/2023 | Static
81 | XV_VALUES | 11/05/2001 |  | 45.8874 | 18102 | -95.3494 | Temperature | Degrees C | XV | Geokon VCE 4200 | 9.7 | Horizontal | 81-D-2001 | 6.48 | 81XV016 | Vibrating Wire Strain Temperature | 16 | Temperature | 10029 | 12/29/2023 | Static
81 | FW_VALUES | 11/05/2001 |  | 45.8874 | 18102 | -95.3494 | Pavement Strain - Frequency Response | hertz(Hz) | FW | Geokon VCE 4200 | 9.6 | Longitudinal | 81-D-2001 | 6.48 | 81FW002 | Vibrating Wire Strain Sensor | 2 | Strain | 10014 | 12/29/2023 | Static
81 | FW_VALUES | 11/05/2001 |  | 45.8874 | 18102 | -95.3494 | Pavement Strain - Frequency Response | hertz(Hz) | FW | Geokon VCE 4200 | 6.1 | Longitudinal | 81-D-2001 | 0.96 | 81FW003 | Vibrating Wire Strain Sensor | 3 | Strain | 10007.3 | 12/29/2023 | Static
81 | FW_VALUES | 11/05/2001 |  | 45.8874 | 18102 | -95.3494 | Pavement Strain - Frequency Response | hertz(Hz) | FW | Geokon VCE 4200 | 6.1 | Longitudinal | 81-D-2001 | 6.48 | 81FW004 | Vibrating Wire Strain Sensor | 4 | Strain | 10007.3 | 12/29/2023 | Static
81 | FW_VALUES | 11/05/2001 |  | 45.8874 | 18102 | -95.3494 | Pavement Strain - Frequency Response | hertz(Hz) | FW | Geokon VCE 4200 | 6.1 | Longitudinal | 81-D-2001 | 0.96 | 81FW005 | Vibrating Wire Strain Sensor | 5 | Strain | 10013.9 | 12/29/2023 | Static
81 | FW_VALUES | 11/05/2001 |  | 45.8874 | 18102 | -95.3494 | Pavement Strain - Frequency Response | hertz(Hz) | FW | Geokon VCE 4200 | 6.1 | Longitudinal | 81-D-2001 | 6.48 | 81FW006 | Vibrating Wire Strain Sensor | 6 | Strain | 10013.9 | 12/29/2023 | Static
81 | FW_VALUES | 11/05/2001 |  | 45.8874 | 18102 | -95.3494 | Pavement Strain - Frequency Response | hertz(Hz) | FW | Geokon VCE 4200 | 1 | Longitudinal | 81-D-2001 | 0.96 | 81FW007 | Vibrating Wire Strain Sensor | 7 | Strain | 10013.9 | 12/29/2023 | Static
81 | FW_VALUES | 11/05/2001 |  | 45.8874 | 18102 | -95.3494 | Pavement Strain - Frequency Response | hertz(Hz) | FW | Geokon VCE 4200 | 1 | Longitudinal | 81-D-2001 | 6.48 | 81FW008 | Vibrating Wire Strain Sensor | 8 | Strain | 10013.9 | 12/29/2023 | Static
81 | FW_VALUES | 11/05/2001 |  | 45.8874 | 18102 | -95.3494 | Pavement Strain - Frequency Response | hertz(Hz) | FW | Geokon VCE 4200 | 9.6 | Transverse | 81-D-2001 | 0.96 | 81FW009 | Vibrating Wire Strain Sensor | 9 | Strain | 10022.4 | 12/29/2023 | Static
81 | FW_VALUES | 11/05/2001 |  | 45.8874 | 18102 | -95.3494 | Pavement Strain - Frequency Response | hertz(Hz) | FW | Geokon VCE 4200 | 9.6 | Transverse | 81-D-2001 | 6.48 | 81FW010 | Vibrating Wire Strain Sensor | 10 | Strain | 10022.4 | 12/29/2023 | Static
81 | FW_VALUES | 11/05/2001 |  | 45.8874 | 18102 | -95.3494 | Pavement Strain - Frequency Response | hertz(Hz) | FW | Geokon VCE 4200 | 9.7 | Transverse | 81-D-2001 | 0.96 | 81FW011 | Vibrating Wire Strain Sensor | 11 | Strain | 10029 | 12/29/2023 | Static
81 | FW_VALUES | 11/05/2001 |  | 45.8874 | 18102 | -95.3494 | Pavement Strain - Frequency Response | hertz(Hz) | FW | Geokon VCE 4200 | 9.7 | Transverse | 81-D-2001 | 6.48 | 81FW012 | Vibrating Wire Strain Sensor | 12 | Strain | 10029 | 12/29/2023 | Static
81 | FW_VALUES | 11/05/2001 |  | 45.8874 | 18102 | -95.3494 | Pavement Strain - Frequency Response | hertz(Hz) | FW | Geokon VCE 4200 | 6 | Transverse | 81-D-2001 | 0.96 | 81FW013 | Vibrating Wire Strain Sensor | 13 | Strain | 10022.5 | 12/29/2023 | Static
81 | FW_VALUES | 11/05/2001 |  | 45.8874 | 18102 | -95.3494 | Pavement Strain - Frequency Response | hertz(Hz) | FW | Geokon VCE 4200 | 6 | Transverse | 81-D-2001 | 6.48 | 81FW014 | Vibrating Wire Strain Sensor | 14 | Strain | 10022.5 | 12/29/2023 | Static
81 | FW_VALUES | 11/05/2001 |  | 45.8874 | 18102 | -95.3494 | Pavement Strain - Frequency Response | hertz(Hz) | FW | Geokon VCE 4200 | 9.7 | Transverse | 81-D-2001 | 0.96 | 81FW015 | Vibrating Wire Strain Sensor | 15 | Strain | 10029 | 12/29/2023 | Static
81 | FW_VALUES | 11/05/2001 |  | 45.8874 | 18102 | -95.3494 | Pavement Strain - Frequency Response | hertz(Hz) | FW | Geokon VCE 4200 | 9.7 | Transverse | 81-D-2001 | 6.48 | 81FW016 | Vibrating Wire Strain Sensor | 16 | Strain | 10029 | 12/29/2023 | Static
81 | FW_VALUES | 11/05/2001 |  | 45.8874 | 18102 | -95.3494 | Pavement Strain - Frequency Response | hertz(Hz) | FW | Geokon VCE 4200 | 9.6 | Longitudinal | 81-D-2001 | 0.96 | 81FW001 | Vibrating Wire Strain Sensor | 1 | Strain | 10014 | 12/29/2023 | Static
81 |  | 11/05/2001 |  | 45.8874 | 18102 | -95.3494 | Moisture in Concrete | % Moist Volume | MP | Wescor PST-55-15-SF Psychrometer | 7 |  | 81-D-2001 | 6.48 | 81MP003 | Wescor Psychrometer Gauge | 3 | Moisture | 10007.3 | 12/29/2023 | Static
81 |  | 11/05/2001 |  | 45.8874 | 18102 | -95.3494 | Moisture in Concrete | % Moist Volume | MP | Wescor PST-55-15-SF Psychrometer | 9.6 |  | 81-D-2001 | 0.48 | 81MP004 | Wescor Psychrometer Gauge | 4 | Moisture | 10016.1 | 12/29/2023 | Static
81 |  | 11/05/2001 |  | 45.8874 | 18102 | -95.3494 | Moisture in Concrete | % Moist Volume | MP | Wescor PST-55-15-SF Psychrometer | 9.6 |  | 81-D-2001 | 1.56 | 81MP005 | Wescor Psychrometer Gauge | 5 | Moisture | 10016.1 | 12/29/2023 | Static
81 |  | 11/05/2001 |  | 45.8874 | 18102 | -95.3494 | Moisture in Concrete | % Moist Volume | MP | Wescor PST-55-15-SF Psychrometer | 9.6 |  | 81-D-2001 | 3.48 | 81MP006 | Wescor Psychrometer Gauge | 6 | Moisture | 10016.1 | 12/29/2023 | Static
81 |  | 11/05/2001 |  | 45.8874 | 18102 | -95.3494 | Moisture in Concrete | % Moist Volume | MP | Wescor PST-55-15-SF Psychrometer | 9.6 |  | 81-D-2001 | 6.48 | 81MP007 | Wescor Psychrometer Gauge | 7 | Moisture | 10016.1 | 12/29/2023 | Static
81 |  | 11/05/2001 |  | 45.8874 | 18102 | -95.3494 | Moisture in Concrete | % Moist Volume | MP | Wescor PST-55-15-SF Psychrometer | 7 |  | 81-D-2001 | 0.48 | 81MP001 | Wescor Psychrometer Gauge | 1 | Moisture | 10007.3 | 12/29/2023 | Static
81 | MM_VALUES | 11/05/2001 |  | 45.8874 | 18102 | -95.3494 | Pavement Strain | Microstrain | MM | Measurements Group EGP-5-350(/120) | 6.1 | Longitudinal | 81-D-2001 | 0.96 | 81MM001 | Concrete Embedment Strain Gauge | 1 | Strain | 10008.4 | 12/29/2023 | Static/Dynamic
81 | MM_VALUES | 11/05/2001 |  | 45.8874 | 18102 | -95.3494 | Pavement Strain | Microstrain | MM | Measurements Group EGP-5-350(/120) | 6.1 | Longitudinal | 81-D-2001 | 6.96 | 81MM002 | Concrete Embedment Strain Gauge | 2 | Strain | 10008.4 | 12/29/2023 | Static/Dynamic
81 | MM_VALUES | 11/05/2001 |  | 45.8874 | 18102 | -95.3494 | Pavement Strain | Microstrain | MM | Measurements Group EGP-5-350(/120) | 6.1 | Longitudinal | 81-D-2001 | 0.96 | 81MM003 | Concrete Embedment Strain Gauge | 3 | Strain | 10013.1 | 12/29/2023 | Static/Dynamic
81 | MM_VALUES | 11/05/2001 |  | 45.8874 | 18102 | -95.3494 | Pavement Strain | Microstrain | MM | Measurements Group EGP-5-350(/120) | 6.1 | Longitudinal | 81-D-2001 | 6.96 | 81MM004 | Concrete Embedment Strain Gauge | 4 | Strain | 10013.1 | 12/29/2023 | Static/Dynamic
81 | MM_VALUES | 11/05/2001 |  | 45.8874 | 18102 | -95.3494 | Pavement Strain | Microstrain | MM | Measurements Group EGP-5-350(/120) | 9.6 | Transverse | 81-D-2001 | 0.96 | 81MM005 | Concrete Embedment Strain Gauge | 5 | Strain | 10016.7 | 12/29/2023 | Static/Dynamic
81 |  | 11/05/2001 |  | 45.8874 | 18102 | -95.3494 | Moisture in Concrete | % Moist Volume | MP | Wescor PST-55-15-SF Psychrometer | 7 |  | 81-D-2001 | 3.48 | 81MP002 | Wescor Psychrometer Gauge | 2 | Moisture | 10007.3 | 12/29/2023 | Static
81 | MM_VALUES | 11/05/2001 |  | 45.8874 | 18102 | -95.3494 | Pavement Strain | Microstrain | MM | Measurements Group EGP-5-350(/120) | 9.6 | Transverse | 81-D-2001 | 6.96 | 81MM006 | Concrete Embedment Strain Gauge | 6 | Strain | 10016.7 | 12/29/2023 | Static/Dynamic
81 | RW_VALUES | 11/05/2001 |  | 45.8874 | 18102 | -95.3494 | Temperature - Resistance | Ohm-units | RW | Geokon VCE 4200 | 9.7 | Transverse | 81-D-2001 | 0.96 | 81RW011 | Vibrating Wire Strain Sensor | 11 | Strain | 10029 | 12/29/2023 | Static
81 | RW_VALUES | 11/05/2001 |  | 45.8874 | 18102 | -95.3494 | Temperature - Resistance | Ohm-units | RW | Geokon VCE 4200 | 9.7 | Transverse | 81-D-2001 | 6.48 | 81RW012 | Vibrating Wire Strain Sensor | 12 | Strain | 10029 | 12/29/2023 | Static
81 | RW_VALUES | 11/05/2001 |  | 45.8874 | 18102 | -95.3494 | Temperature - Resistance | Ohm-units | RW | Geokon VCE 4200 | 6 | Transverse | 81-D-2001 | 0.96 | 81RW013 | Vibrating Wire Strain Sensor | 13 | Strain | 10022.5 | 12/29/2023 | Static
81 | RW_VALUES | 11/05/2001 |  | 45.8874 | 18102 | -95.3494 | Temperature - Resistance | Ohm-units | RW | Geokon VCE 4200 | 6 | Transverse | 81-D-2001 | 6.48 | 81RW014 | Vibrating Wire Strain Sensor | 14 | Strain | 10022.5 | 12/29/2023 | Static
81 | RW_VALUES | 11/05/2001 |  | 45.8874 | 18102 | -95.3494 | Temperature - Resistance | Ohm-units | RW | Geokon VCE 4200 | 9.7 | Transverse | 81-D-2001 | 0.96 | 81RW015 | Vibrating Wire Strain Sensor | 15 | Strain | 10029 | 12/29/2023 | Static
81 | RW_VALUES | 11/05/2001 |  | 45.8874 | 18102 | -95.3494 | Temperature - Resistance | Ohm-units | RW | Geokon VCE 4200 | 9.7 | Transverse | 81-D-2001 | 6.48 | 81RW016 | Vibrating Wire Strain Sensor | 16 | Strain | 10029 | 12/29/2023 | Static
81 | TC_VALUES | 11/05/2001 |  | 45.8874 | 18102 | -95.3494 | Temperature | Degrees C | TC | Fabricated | 9.5 | Horizontal | 81-D-2001 | 0.96 | 81TC001 | Thermocouple | 1 | Temperature | 10016.1 | 12/29/2023 | Static
81 | TC_VALUES | 11/05/2001 |  | 45.8874 | 18102 | -95.3494 | Temperature | Degrees C | TC | Fabricated | 9.5 | Horizontal | 81-D-2001 | 1.56 | 81TC002 | Thermocouple | 2 | Temperature | 10016.1 | 12/29/2023 | Static
81 | TC_VALUES | 11/05/2001 |  | 45.8874 | 18102 | -95.3494 | Temperature | Degrees C | TC | Fabricated | 9.5 | Horizontal | 81-D-2001 | 2.52 | 81TC003 | Thermocouple | 3 | Temperature | 10016.1 | 12/29/2023 | Static
81 | TC_VALUES | 11/05/2001 |  | 45.8874 | 18102 | -95.3494 | Temperature | Degrees C | TC | Fabricated | 9.5 | Horizontal | 81-D-2001 | 3.48 | 81TC004 | Thermocouple | 4 | Temperature | 10016.1 | 12/29/2023 | Static
81 | TC_VALUES | 11/05/2001 |  | 45.8874 | 18102 | -95.3494 | Temperature | Degrees C | TC | Fabricated | 9.5 | Horizontal | 81-D-2001 | 5.04 | 81TC005 | Thermocouple | 5 | Temperature | 10016.1 | 12/29/2023 | Static
81 | TC_VALUES | 11/05/2001 |  | 45.8874 | 18102 | -95.3494 | Temperature | Degrees C | TC | Fabricated | 9.5 | Horizontal | 81-D-2001 | 6 | 81TC006 | Thermocouple | 6 | Temperature | 10016.1 | 12/29/2023 | Static
81 | TC_VALUES | 11/05/2001 |  | 45.8874 | 18102 | -95.3494 | Temperature | Degrees C | TC | Fabricated | 6.1 | Horizontal | 81-D-2001 | 0.96 | 81TC007 | Thermocouple | 7 | Temperature | 10021.5 | 12/29/2023 | Static
81 | TC_VALUES | 11/05/2001 |  | 45.8874 | 18102 | -95.3494 | Temperature | Degrees C | TC | Fabricated | 6.1 | Horizontal | 81-D-2001 | 1.56 | 81TC008 | Thermocouple | 8 | Temperature | 10021.5 | 12/29/2023 | Static
81 | TC_VALUES | 11/05/2001 |  | 45.8874 | 18102 | -95.3494 | Temperature | Degrees C | TC | Fabricated | 6.1 | Horizontal | 81-D-2001 | 2.52 | 81TC009 | Thermocouple | 9 | Temperature | 10021.5 | 12/29/2023 | Static
81 | TC_VALUES | 11/05/2001 |  | 45.8874 | 18102 | -95.3494 | Temperature | Degrees C | TC | Fabricated | 6.1 | Horizontal | 81-D-2001 | 3.48 | 81TC010 | Thermocouple | 10 | Temperature | 10021.5 | 12/29/2023 | Static
81 | TC_VALUES | 11/05/2001 |  | 45.8874 | 18102 | -95.3494 | Temperature | Degrees C | TC | Fabricated | 6.1 | Horizontal | 81-D-2001 | 5.04 | 81TC011 | Thermocouple | 11 | Temperature | 10021.5 | 12/29/2023 | Static
81 | TC_VALUES | 11/05/2001 |  | 45.8874 | 18102 | -95.3494 | Temperature | Degrees C | TC | Fabricated | 6.1 | Horizontal | 81-D-2001 | 6 | 81TC012 | Thermocouple | 12 | Temperature | 10021.5 | 12/29/2023 | Static
81 | TC_VALUES | 11/05/2001 |  | 45.8874 | 18102 | -95.3494 | Temperature | Degrees C | TC | Fabricated | 9.6 | Horizontal | 81-D-2001 | 0.96 | 81TC013 | Thermocouple | 13 | Temperature | 10013.3 | 12/29/2023 | Static
82 | XV_VALUES | 10/18/2002 |  | 43.6475 | 18091 | -93.3816 | Temperature | Degrees C | XV | Geokon VCE 4200 | 10.8 | Horizontal | 82-D-2002 | 6.48 | 82XV001 | Vibrating Wire Strain Temperature | 1 | Temperature | 194330.8 | 12/29/2023 | Static
82 |  | 10/18/2002 |  | 43.6475 | 18091 | -93.3816 | Pavement Strain | Microstrain | CE | Tokyo Sokki PML-60 | 5.8 | Longitudinal | 82-D-2002 | 6.48 | 82CE003 | Concrete Embedment Strain Gauge | 3 | Strain | 194331.3 | 12/29/2023 | Dynamic
82 | XV_VALUES | 10/18/2002 |  | 43.6475 | 18091 | -93.3816 | Temperature | Degrees C | XV | Geokon VCE 4200 | 5.8 | Horizontal | 82-D-2002 | 6.48 | 82XV003 | Vibrating Wire Strain Temperature | 3 | Temperature | 194330.8 | 12/29/2023 | Static
82 | XV_VALUES | 10/18/2002 |  | 43.6475 | 18091 | -93.3816 | Temperature | Degrees C | XV | Geokon VCE 4200 | 4.2 | Horizontal | 82-D-2002 | 6.48 | 82XV004 | Vibrating Wire Strain Temperature | 4 | Temperature | 194330.8 | 12/29/2023 | Static
82 | XV_VALUES | 10/18/2002 |  | 43.6475 | 18091 | -93.3816 | Temperature | Degrees C | XV | Geokon VCE 4200 | 10.9 | Horizontal | 82-D-2002 | 6.48 | 82XV005 | Vibrating Wire Strain Temperature | 5 | Temperature | 194336.7 | 12/29/2023 | Static
82 | XV_VALUES | 10/18/2002 |  | 43.6475 | 18091 | -93.3816 | Temperature | Degrees C | XV | Geokon VCE 4200 | 10.1 | Horizontal | 82-D-2002 | 6.48 | 82XV006 | Vibrating Wire Strain Temperature | 6 | Temperature | 194336.7 | 12/29/2023 | Static
82 | XV_VALUES | 10/18/2002 |  | 43.6475 | 18091 | -93.3816 | Temperature | Degrees C | XV | Geokon VCE 4200 | 5.2 | Horizontal | 82-D-2002 | 6.48 | 82XV007 | Vibrating Wire Strain Temperature | 7 | Temperature | 194336 | 12/29/2023 | Static
82 | XV_VALUES | 10/18/2002 |  | 43.6475 | 18091 | -93.3816 | Temperature | Degrees C | XV | Geokon VCE 4200 | 6.2 | Horizontal | 82-D-2002 | 6.48 | 82XV008 | Vibrating Wire Strain Temperature | 8 | Temperature | 194336.2 | 12/29/2023 | Static
82 | FW_VALUES | 10/18/2002 |  | 43.6475 | 18091 | -93.3816 | Pavement Strain - Frequency Response | hertz(Hz) | FW | Geokon VCE 4200 | 6.2 | Longitudinal | 82-D-2002 | 6.48 | 82FW008 | Vibrating Wire Strain Sensor | 8 | Strain | 194336.2 | 12/29/2023 | Static
82 | FW_VALUES | 10/18/2002 |  | 43.6475 | 18091 | -93.3816 | Pavement Strain - Frequency Response | hertz(Hz) | FW | Geokon VCE 4200 | 10.8 | Longitudinal | 82-D-2002 | 6.48 | 82FW001 | Vibrating Wire Strain Sensor | 1 | Strain | 194330.8 | 12/29/2023 | Static
82 | FW_VALUES | 10/18/2002 |  | 43.6475 | 18091 | -93.3816 | Pavement Strain - Frequency Response | hertz(Hz) | FW | Geokon VCE 4200 | 10.8 | Longitudinal | 82-D-2002 | 6.48 | 82FW002 | Vibrating Wire Strain Sensor | 2 | Strain | 194331.8 | 12/29/2023 | Static
82 | FW_VALUES | 10/18/2002 |  | 43.6475 | 18091 | -93.3816 | Pavement Strain - Frequency Response | hertz(Hz) | FW | Geokon VCE 4200 | 5.8 | Longitudinal | 82-D-2002 | 6.48 | 82FW003 | Vibrating Wire Strain Sensor | 3 | Strain | 194330.8 | 12/29/2023 | Static
82 | FW_VALUES | 10/18/2002 |  | 43.6475 | 18091 | -93.3816 | Pavement Strain - Frequency Response | hertz(Hz) | FW | Geokon VCE 4200 | 4.2 | Transverse | 82-D-2002 | 6.48 | 82FW004 | Vibrating Wire Strain Sensor | 4 | Strain | 194330.8 | 12/29/2023 | Static
82 | FW_VALUES | 10/18/2002 |  | 43.6475 | 18091 | -93.3816 | Pavement Strain - Frequency Response | hertz(Hz) | FW | Geokon VCE 4200 | 10.9 | Longitudinal | 82-D-2002 | 6.48 | 82FW005 | Vibrating Wire Strain Sensor | 5 | Strain | 194336.7 | 12/29/2023 | Static
82 | FW_VALUES | 10/18/2002 |  | 43.6475 | 18091 | -93.3816 | Pavement Strain - Frequency Response | hertz(Hz) | FW | Geokon VCE 4200 | 10.1 | Transverse | 82-D-2002 | 6.48 | 82FW006 | Vibrating Wire Strain Sensor | 6 | Strain | 194336.7 | 12/29/2023 | Static
82 | FW_VALUES | 10/18/2002 |  | 43.6475 | 18091 | -93.3816 | Pavement Strain - Frequency Response | hertz(Hz) | FW | Geokon VCE 4200 | 5.2 | Transverse | 82-D-2002 | 6.48 | 82FW007 | Vibrating Wire Strain Sensor | 7 | Strain | 194336 | 12/29/2023 | Static
82 | RW_VALUES | 10/18/2002 |  | 43.6475 | 18091 | -93.3816 | Temperature - Resistance | Ohm-units | RW | Geokon VCE 4200 | 10.8 | Longitudinal | 82-D-2002 | 6.48 | 82RW001 | Vibrating Wire Strain Sensor | 1 | Strain | 194330.8 | 12/29/2023 | Static
82 | RW_VALUES | 10/18/2002 |  | 43.6475 | 18091 | -93.3816 | Temperature - Resistance | Ohm-units | RW | Geokon VCE 4200 | 10.8 | Longitudinal | 82-D-2002 | 6.48 | 82RW002 | Vibrating Wire Strain Sensor | 2 | Strain | 194331.8 | 12/29/2023 | Static
82 | RW_VALUES | 10/18/2002 |  | 43.6475 | 18091 | -93.3816 | Temperature - Resistance | Ohm-units | RW | Geokon VCE 4200 | 5.8 | Longitudinal | 82-D-2002 | 6.48 | 82RW003 | Vibrating Wire Strain Sensor | 3 | Strain | 194330.8 | 12/29/2023 | Static
82 | RW_VALUES | 10/18/2002 |  | 43.6475 | 18091 | -93.3816 | Temperature - Resistance | Ohm-units | RW | Geokon VCE 4200 | 4.2 | Transverse | 82-D-2002 | 6.48 | 82RW004 | Vibrating Wire Strain Sensor | 4 | Strain | 194330.8 | 12/29/2023 | Static
82 | RW_VALUES | 10/18/2002 |  | 43.6475 | 18091 | -93.3816 | Temperature - Resistance | Ohm-units | RW | Geokon VCE 4200 | 10.9 | Longitudinal | 82-D-2002 | 6.48 | 82RW005 | Vibrating Wire Strain Sensor | 5 | Strain | 194336.7 | 12/29/2023 | Static
82 | RW_VALUES | 10/18/2002 |  | 43.6475 | 18091 | -93.3816 | Temperature - Resistance | Ohm-units | RW | Geokon VCE 4200 | 10.1 | Transverse | 82-D-2002 | 6.48 | 82RW006 | Vibrating Wire Strain Sensor | 6 | Strain | 194336.7 | 12/29/2023 | Static
82 | RW_VALUES | 10/18/2002 |  | 43.6475 | 18091 | -93.3816 | Temperature - Resistance | Ohm-units | RW | Geokon VCE 4200 | 5.2 | Transverse | 82-D-2002 | 6.48 | 82RW007 | Vibrating Wire Strain Sensor | 7 | Strain | 194336 | 12/29/2023 | Static
82 | RW_VALUES | 10/18/2002 |  | 43.6475 | 18091 | -93.3816 | Temperature - Resistance | Ohm-units | RW | Geokon VCE 4200 | 6.2 | Longitudinal | 82-D-2002 | 6.48 | 82RW008 | Vibrating Wire Strain Sensor | 8 | Strain | 194336.2 | 12/29/2023 | Static
82 | TC_VALUES | 10/18/2002 |  | 43.6475 | 18091 | -93.3816 | Temperature | Degrees C | TC | Fabricated | 11.3 | Horizontal | 82-D-2002 | 0.48 | 82TC001 | Thermocouple | 1 | Temperature | 194324 | 12/29/2023 | Static
82 | TC_VALUES | 10/18/2002 |  | 43.6475 | 18091 | -93.3816 | Temperature | Degrees C | TC | Fabricated | 11.3 | Horizontal | 82-D-2002 | 0.96 | 82TC002 | Thermocouple | 2 | Temperature | 194324 | 12/29/2023 | Static
82 | TC_VALUES | 10/18/2002 |  | 43.6475 | 18091 | -93.3816 | Temperature | Degrees C | TC | Fabricated | 11.3 | Horizontal | 82-D-2002 | 2.04 | 82TC003 | Thermocouple | 3 | Temperature | 194324 | 12/29/2023 | Static
82 | TC_VALUES | 10/18/2002 |  | 43.6475 | 18091 | -93.3816 | Temperature | Degrees C | TC | Fabricated | 11.3 | Horizontal | 82-D-2002 | 3.72 | 82TC004 | Thermocouple | 4 | Temperature | 194324 | 12/29/2023 | Static
82 | TC_VALUES | 10/18/2002 |  | 43.6475 | 18091 | -93.3816 | Temperature | Degrees C | TC | Fabricated | 11.3 | Horizontal | 82-D-2002 | 5.52 | 82TC005 | Thermocouple | 5 | Temperature | 194324 | 12/29/2023 | Static
82 | TC_VALUES | 10/18/2002 |  | 43.6475 | 18091 | -93.3816 | Temperature | Degrees C | TC | Fabricated | 11.3 | Horizontal | 82-D-2002 | 7.32 | 82TC006 | Thermocouple | 6 | Temperature | 194324 | 12/29/2023 | Static
82 | TC_VALUES | 10/18/2002 |  | 43.6475 | 18091 | -93.3816 | Temperature | Degrees C | TC | Fabricated | 5.8 | Horizontal | 82-D-2002 | 6.48 | 82TC015 | Thermocouple | 15 | Temperature | 194331.1 | 12/29/2023 | Static
82 | TC_VALUES | 10/18/2002 |  | 43.6475 | 18091 | -93.3816 | Temperature | Degrees C | TC | Fabricated | 5.8 | Horizontal | 82-D-2002 | 6.48 | 82TC016 | Thermocouple | 16 | Temperature | 194331.5 | 12/29/2023 | Static
82 | VW_VALUES | 10/18/2002 |  | 43.6475 | 18091 | -93.3816 | Pavement strain | Microstrain | VW | Geokon VCE 4200 | 10.8 | Longitudinal | 82-D-2002 | 6.48 | 82VW001 | Vibrating Wire Strain Sensor | 1 | Strain | 194330.8 | 12/29/2023 | Static
82 | VW_VALUES | 10/18/2002 |  | 43.6475 | 18091 | -93.3816 | Pavement strain | Microstrain | VW | Geokon VCE 4200 | 10.8 | Longitudinal | 82-D-2002 | 6.48 | 82VW002 | Vibrating Wire Strain Sensor | 2 | Strain | 194331.8 | 12/29/2023 | Static
82 | VW_VALUES | 10/18/2002 |  | 43.6475 | 18091 | -93.3816 | Pavement strain | Microstrain | VW | Geokon VCE 4200 | 5.8 | Longitudinal | 82-D-2002 | 6.48 | 82VW003 | Vibrating Wire Strain Sensor | 3 | Strain | 194330.8 | 12/29/2023 | Static
82 | VW_VALUES | 10/18/2002 |  | 43.6475 | 18091 | -93.3816 | Pavement strain | Microstrain | VW | Geokon VCE 4200 | 4.2 | Transverse | 82-D-2002 | 6.48 | 82VW004 | Vibrating Wire Strain Sensor | 4 | Strain | 194330.8 | 12/29/2023 | Static
82 | VW_VALUES | 10/18/2002 |  | 43.6475 | 18091 | -93.3816 | Pavement strain | Microstrain | VW | Geokon VCE 4200 | 10.9 | Longitudinal | 82-D-2002 | 6.48 | 82VW005 | Vibrating Wire Strain Sensor | 5 | Strain | 194336.7 | 12/29/2023 | Static
82 | VW_VALUES | 10/18/2002 |  | 43.6475 | 18091 | -93.3816 | Pavement strain | Microstrain | VW | Geokon VCE 4200 | 10.1 | Transverse | 82-D-2002 | 6.48 | 82VW006 | Vibrating Wire Strain Sensor | 6 | Strain | 194336.7 | 12/29/2023 | Static
82 | VW_VALUES | 10/18/2002 |  | 43.6475 | 18091 | -93.3816 | Pavement strain | Microstrain | VW | Geokon VCE 4200 | 5.2 | Transverse | 82-D-2002 | 6.48 | 82VW007 | Vibrating Wire Strain Sensor | 7 | Strain | 194336 | 12/29/2023 | Static
82 | VW_VALUES | 10/18/2002 |  | 43.6475 | 18091 | -93.3816 | Pavement strain | Microstrain | VW | Geokon VCE 4200 | 6.2 | Longitudinal | 82-D-2002 | 6.48 | 82VW008 | Vibrating Wire Strain Sensor | 8 | Strain | 194336.2 | 12/29/2023 | Static
82 |  | 10/18/2002 |  | 43.6475 | 18091 | -93.3816 | Pavement Strain | Microstrain | CE | Tokyo Sokki PML-60 | 10.8 | Longitudinal | 82-D-2002 | 6.48 | 82CE001 | Concrete Embedment Strain Gauge | 1 | Strain | 194335.6 | 12/29/2023 | Dynamic
82 | XV_VALUES | 10/18/2002 |  | 43.6475 | 18091 | -93.3816 | Temperature | Degrees C | XV | Geokon VCE 4200 | 10.8 | Horizontal | 82-D-2002 | 6.48 | 82XV002 | Vibrating Wire Strain Temperature | 2 | Temperature | 194331.8 | 12/29/2023 | Static
83 | TC_VALUES | 09/01/2007 |  | 45.25 | 17230 | -93.6857 | Temperature | Degrees C | TC | Fabricated | -6 | Horizontal | 83-W-2007 | 4.56 | 83TC005 | Thermocouple | 5 | Temperature | 100176 | 12/29/2023 | Static
83 | TC_VALUES | 09/01/2007 |  | 45.25 | 17230 | -93.6857 | Temperature | Degrees C | TC | Fabricated | -6 | Horizontal | 83-W-2007 | 6 | 83TC006 | Thermocouple | 6 | Temperature | 100176 | 12/29/2023 | Static
83 | TC_VALUES | 09/01/2007 |  | 45.25 | 17230 | -93.6857 | Temperature | Degrees C | TC | Fabricated | -6 | Horizontal | 83-W-2007 | 9 | 83TC007 | Thermocouple | 7 | Temperature | 100176 | 12/29/2023 | Static
83 | TD_VALUES | 09/01/2007 |  | 45.25 | 6 | -93.6857 | Moisture - Volumetric Content | cm3/cm3 | TD | Fabricated | -6 |  | 83-W-2007 | 60 | 83TD007 | Time Domain Reflectometer | 7 | Moisture | 100130 | 12/29/2023 | Static
83 | TD_VALUES | 09/01/2007 |  | 45.25 | 6 | -93.6857 | Moisture - Volumetric Content | cm3/cm3 | TD | Fabricated | -6 |  | 83-W-2007 | 72 | 83TD008 | Time Domain Reflectometer | 8 | Moisture | 100130 | 12/29/2023 | Static
83 | TD_VALUES | 09/01/2007 |  | 45.25 | 17230 | -93.6857 | Moisture - Volumetric Content | cm3/cm3 | TD | Fabricated | -6 |  | 83-W-2007 | 6 | 83TD001 | Time Domain Reflectometer | 1 | Moisture | 100130 | 12/29/2023 | Static
83 | TD_VALUES | 09/01/2007 |  | 45.25 | 17226 | -93.6857 | Moisture - Volumetric Content | cm3/cm3 | TD | Fabricated | -6 |  | 83-W-2007 | 12 | 83TD002 | Time Domain Reflectometer | 2 | Moisture | 100130 | 12/29/2023 | Static
83 | TD_VALUES | 09/01/2007 |  | 45.25 | 17226 | -93.6857 | Moisture - Volumetric Content | cm3/cm3 | TD | Fabricated | -6 |  | 83-W-2007 | 18 | 83TD003 | Time Domain Reflectometer | 3 | Moisture | 100130 | 12/29/2023 | Static
83 | TD_VALUES | 09/01/2007 |  | 45.25 | 17226 | -93.6857 | Moisture - Volumetric Content | cm3/cm3 | TD | Fabricated | -6 |  | 83-W-2007 | 24 | 83TD004 | Time Domain Reflectometer | 4 | Moisture | 100130 | 12/29/2023 | Static
83 | TD_VALUES | 09/01/2007 |  | 45.25 | 6 | -93.6857 | Moisture - Volumetric Content | cm3/cm3 | TD | Fabricated | -6 |  | 83-W-2007 | 36 | 83TD005 | Time Domain Reflectometer | 5 | Moisture | 100130 | 12/29/2023 | Static
83 | TD_VALUES | 09/01/2007 |  | 45.25 | 6 | -93.6857 | Moisture - Volumetric Content | cm3/cm3 | TD | Fabricated | -6 |  | 83-W-2007 | 48 | 83TD006 | Time Domain Reflectometer | 6 | Moisture | 100130 | 12/29/2023 | Static
83 |  | 09/01/2007 |  | 45.25 | 17235 | -93.6857 | Pavement Strain | Microstrain | AE | Vaisala | 11 | Diagonal | 83-E-2007 | 3.48 | 83AE001 | Angled Asphalt Strain Gauge | 1 | Strain | 100167 | 12/29/2023 | Dynamic
83 |  | 09/01/2007 |  | 45.25 | 17235 | -93.6857 | Pavement Strain | Microstrain | AE | Vaisala | 9 | Diagonal | 83-E-2007 | 3.48 | 83AE002 | Angled Asphalt Strain Gauge | 2 | Strain | 100169 | 12/29/2023 | Dynamic
83 |  | 09/01/2007 |  | 45.25 | 17235 | -93.6857 | Pavement Strain | Microstrain | AE | Vaisala | 7 | Diagonal | 83-E-2007 | 3.48 | 83AE003 | Angled Asphalt Strain Gauge | 3 | Strain | 100167 | 12/29/2023 | Dynamic
83 |  | 09/01/2007 |  | 45.25 | 17234 | -93.6857 | Pavement Strain | Microstrain | AE | Vaisala | -11 | Diagonal | 83-W-2007 | 3.48 | 83AE004 | Angled Asphalt Strain Gauge | 4 | Strain | 100190 | 12/29/2023 | Dynamic
83 |  | 09/01/2007 |  | 45.25 | 17234 | -93.6857 | Pavement Strain | Microstrain | AE | Vaisala | -9 | Diagonal | 83-W-2007 | 3.48 | 83AE005 | Angled Asphalt Strain Gauge | 5 | Strain | 100188 | 12/29/2023 | Dynamic
83 |  | 09/01/2007 |  | 45.25 | 17234 | -93.6857 | Pavement Strain | Microstrain | AE | Vaisala | -7 | Diagonal | 83-W-2007 | 3.48 | 83AE006 | Angled Asphalt Strain Gauge | 6 | Strain | 100186 | 12/29/2023 | Dynamic
83 |  | 09/01/2007 |  | 45.25 | 17234 | -93.6857 | Pavement Strain | Microstrain | AE | Vaisala | -11 | Diagonal | 83-W-2007 | 3.49 | 83AE007 | Angled Asphalt Strain Gauge | 7 | Strain | 100217 | 12/29/2023 | Dynamic
83 |  | 09/01/2007 |  | 45.25 | 17234 | -93.6857 | Pavement Strain | Microstrain | AE | Vaisala | -9 | Diagonal | 83-W-2007 | 3.49 | 83AE008 | Angled Asphalt Strain Gauge | 8 | Strain | 100219 | 12/29/2023 | Dynamic
83 |  | 09/01/2007 |  | 45.25 | 17235 | -93.6857 | Pavement Strain | Microstrain | LE | Dynatest PAST-2AC | 11 | Longitudinal | 83-E-2007 | 3.48 | 83LE001 | Longitudinal Embedment Strain Gauge | 1 | Strain | 100165 | 12/29/2023 | Dynamic
83 |  | 09/01/2007 |  | 45.25 | 17235 | -93.6857 | Pavement Strain | Microstrain | LE | Dynatest PAST-2AC | 9 | Longitudinal | 83-E-2007 | 3.48 | 83LE002 | Longitudinal Embedment Strain Gauge | 2 | Strain | 100167 | 12/29/2023 | Dynamic
83 |  | 09/01/2007 |  | 45.25 | 17235 | -93.6857 | Pavement Strain | Microstrain | LE | Dynatest PAST-2AC | 7 | Longitudinal | 83-E-2007 | 3.48 | 83LE003 | Longitudinal Embedment Strain Gauge | 3 | Strain | 100165 | 12/29/2023 | Dynamic
83 |  | 09/01/2007 |  | 45.25 | 17234 | -93.6857 | Pavement Strain | Microstrain | LE | Dynatest PAST-2AC | -11 | Longitudinal | 83-W-2007 | 3.48 | 83LE004 | Longitudinal Embedment Strain Gauge | 4 | Strain | 100192 | 12/29/2023 | Dynamic
83 |  | 09/01/2007 |  | 45.25 | 17234 | -93.6857 | Pavement Strain | Microstrain | LE | Dynatest PAST-2AC | -9 | Longitudinal | 83-W-2007 | 3.48 | 83LE005 | Longitudinal Embedment Strain Gauge | 5 | Strain | 100190 | 12/29/2023 | Dynamic
83 |  | 09/01/2007 |  | 45.25 | 17234 | -93.6857 | Pavement Strain | Microstrain | LE | Dynatest PAST-2AC | -7 | Longitudinal | 83-W-2007 | 3.48 | 83LE006 | Longitudinal Embedment Strain Gauge | 6 | Strain | 100188 | 12/29/2023 | Dynamic
83 | EC_VALUES | 09/01/2007 |  | 45.25 | 6 | -93.6857 | Moisture - Conductivity | Ohm-units | EC | Decagon TE and 5TE | -6 |  | 83-W-2007 | 36 | 83EC005 | Decagon Moisture Sensor | 5 | Moisture | 100170 | 12/29/2023 | Static
83 | EC_VALUES | 09/01/2007 |  | 45.25 | 6 | -93.6857 | Moisture - Conductivity | Ohm-units | EC | Decagon TE and 5TE | -6 |  | 83-W-2007 | 48 | 83EC006 | Decagon Moisture Sensor | 6 | Moisture | 100170 | 12/29/2023 | Static
83 | EC_VALUES | 09/01/2007 |  | 45.25 | 6 | -93.6857 | Moisture - Conductivity | Ohm-units | EC | Decagon TE and 5TE | -6 |  | 83-W-2007 | 60 | 83EC007 | Decagon Moisture Sensor | 7 | Moisture | 100170 | 12/29/2023 | Static
83 | EC_VALUES | 09/01/2007 |  | 45.25 | 6 | -93.6857 | Moisture - Conductivity | Ohm-units | EC | Decagon TE and 5TE | -6 |  | 83-W-2007 | 72 | 83EC008 | Decagon Moisture Sensor | 8 | Moisture | 100170 | 12/29/2023 | Static
83 | EC_VALUES | 09/01/2007 |  | 45.25 | 17230 | -93.6857 | Moisture - Conductivity | Ohm-units | EC | Decagon TE and 5TE | -6 |  | 83-W-2007 | 6 | 83EC001 | Decagon Moisture Sensor | 1 | Moisture | 100170 | 12/29/2023 | Static
83 | EC_VALUES | 09/01/2007 |  | 45.25 | 17226 | -93.6857 | Moisture - Conductivity | Ohm-units | EC | Decagon TE and 5TE | -6 |  | 83-W-2007 | 12 | 83EC002 | Decagon Moisture Sensor | 2 | Moisture | 100170 | 12/29/2023 | Static
83 | EC_VALUES | 09/01/2007 |  | 45.25 | 17226 | -93.6857 | Moisture - Conductivity | Ohm-units | EC | Decagon TE and 5TE | -6 |  | 83-W-2007 | 18 | 83EC003 | Decagon Moisture Sensor | 3 | Moisture | 100170 | 12/29/2023 | Static
83 | EC_VALUES | 09/01/2007 |  | 45.25 | 6 | -93.6857 | Moisture - Conductivity | Ohm-units | EC | Decagon TE and 5TE | -6 |  | 83-W-2007 | 24 | 83EC004 | Decagon Moisture Sensor | 4 | Moisture | 100170 | 12/29/2023 | Static
83 |  | 09/01/2007 |  | 45.25 | 17232 | -93.6857 | Pressure - Soil | kPa | PG | Geokon 3500 | 11 | Horizontal | 83-E-2007 | 11.52 | 83PG001 | Geokon Dynamic Soil Pressure Cell | 1 | Pressure | 100165 | 12/29/2023 | Dynamic
83 |  | 09/01/2007 |  | 45.25 | 17232 | -93.6857 | Pressure - Soil | kPa | PG | Geokon 3500 | 9 | Horizontal | 83-E-2007 | 11.52 | 83PG002 | Geokon Dynamic Soil Pressure Cell | 2 | Pressure | 100163 | 12/29/2023 | Dynamic
83 |  | 09/01/2007 |  | 45.25 | 17232 | -93.6857 | Pressure - Soil | kPa | PG | Geokon 3500 | 7 | Horizontal | 83-E-2007 | 11.52 | 83PG003 | Geokon Dynamic Soil Pressure Cell | 3 | Pressure | 100165 | 12/29/2023 | Dynamic
83 |  | 09/01/2007 |  | 45.25 | 17230 | -93.6857 | Pressure - Soil | kPa | PG | Geokon 3500 | -11 | Horizontal | 83-W-2007 | 11.52 | 83PG004 | Geokon Dynamic Soil Pressure Cell | 4 | Pressure | 100166 | 12/29/2023 | Dynamic
83 |  | 09/01/2007 |  | 45.25 | 17230 | -93.6857 | Pressure - Soil | kPa | PG | Geokon 3500 | -9 | Horizontal | 83-W-2007 | 11.52 | 83PG005 | Geokon Dynamic Soil Pressure Cell | 5 | Pressure | 100168 | 12/29/2023 | Dynamic
83 |  | 09/01/2007 |  | 45.25 | 17230 | -93.6857 | Pressure - Soil | kPa | PG | Geokon 3500 | -7 | Horizontal | 83-W-2007 | 11.52 | 83PG006 | Geokon Dynamic Soil Pressure Cell | 6 | Pressure | 100166 | 12/29/2023 | Dynamic
83 |  | 09/01/2007 |  | 45.25 | 17230 | -93.6857 | Pressure - Soil | kPa | PG | Geokon 3500 | -11 | Horizontal | 83-W-2007 | 11.5 | 83PG007 | Geokon Dynamic Soil Pressure Cell | 7 | Pressure | 100215 | 12/29/2023 | Dynamic
83 |  | 09/01/2007 |  | 45.25 | 17230 | -93.6857 | Pressure - Soil | kPa | PG | Geokon 3500 | -11 | Horizontal | 83-W-2007 | 11.5 | 83PG008 | Geokon Dynamic Soil Pressure Cell | 8 | Pressure | 100233 | 12/29/2023 | Dynamic
83 |  | 09/01/2007 |  | 45.25 | 17230 | -93.6857 | Slab Displacement | Millimeters | DT | Schaevitz HCD-500 | -9 | Longitudinal | 83-W-2007 | 7.56 | 83DT001 | Linear Variable Differential Transducer | 1 | Displacement | 100172 | 12/29/2023 | Dynamic
83 |  | 09/01/2007 |  | 45.25 | 17230 | -93.6857 | Slab Displacement | Millimeters | DT | Schaevitz HCD-500 | -9 | Transverse | 83-W-2007 | 7.56 | 83DT002 | Linear Variable Differential Transducer | 2 | Displacement | 100174 | 12/29/2023 | Dynamic
83 |  | 09/01/2007 |  | 45.25 | 17230 | -93.6857 | Slab Displacement | Millimeters | DT | Schaevitz HCD-500 | -9 | Vertical | 83-W-2007 | 7.56 | 83DT003 | Linear Variable Differential Transducer | 3 | Displacement | 100176 | 12/29/2023 | Dynamic
83 |  | 09/01/2007 |  | 45.25 | 17235 | -93.6857 | Pavement Strain - Transverse | Microstrain | TE | Dynatest PAST-2AC | 11 | Transverse | 83-E-2007 | 3.48 | 83TE001 | Transverse Embedment Strain Gauge | 1 | Strain | 100169 | 12/29/2023 | Dynamic
83 |  | 09/01/2007 |  | 45.25 | 17235 | -93.6857 | Pavement Strain - Transverse | Microstrain | TE | Dynatest PAST-2AC | 9 | Transverse | 83-E-2007 | 3.48 | 83TE002 | Transverse Embedment Strain Gauge | 2 | Strain | 100171 | 12/29/2023 | Dynamic
83 |  | 09/01/2007 |  | 45.25 | 17235 | -93.6857 | Pavement Strain - Transverse | Microstrain | TE | Dynatest PAST-2AC | 7 | Transverse | 83-E-2007 | 3.48 | 83TE003 | Transverse Embedment Strain Gauge | 3 | Strain | 100169 | 12/29/2023 | Dynamic
83 |  | 09/01/2007 |  | 45.25 | 17234 | -93.6857 | Pavement Strain - Transverse | Microstrain | TE | Dynatest PAST-2AC | -11 | Transverse | 83-W-2007 | 3.48 | 83TE004 | Transverse Embedment Strain Gauge | 4 | Strain | 100188 | 12/29/2023 | Dynamic
83 |  | 09/01/2007 |  | 45.25 | 17234 | -93.6857 | Pavement Strain - Transverse | Microstrain | TE | Dynatest PAST-2AC | -9 | Transverse | 83-W-2007 | 3.48 | 83TE005 | Transverse Embedment Strain Gauge | 5 | Strain | 100186 | 12/29/2023 | Dynamic
83 |  | 09/01/2007 |  | 45.25 | 17234 | -93.6857 | Pavement Strain - Transverse | Microstrain | TE | Dynatest PAST-2AC | -7 | Transverse | 83-W-2007 | 3.48 | 83TE006 | Transverse Embedment Strain Gauge | 6 | Strain | 100184 | 12/29/2023 | Dynamic
83 |  | 09/01/2007 |  | 45.25 | 17234 | -93.6857 | Pavement Strain - Transverse | Microstrain | TE | Dynatest PAST-2AC | -11 | Transverse | 83-W-2007 | 3.49 | 83TE007 | Transverse Embedment Strain Gauge | 7 | Strain | 100221 | 12/29/2023 | Dynamic
83 |  | 09/01/2007 |  | 45.25 | 17234 | -93.6857 | Pavement Strain - Transverse | Microstrain | TE | Dynatest PAST-2AC | -9 | Transverse | 83-W-2007 | 3.49 | 83TE008 | Transverse Embedment Strain Gauge | 8 | Strain | 100223 | 12/29/2023 | Dynamic
83 |  | 09/01/2007 |  | 45.25 | 17234 | -93.6857 | Pavement Strain - Transverse | Microstrain | TE | Dynatest PAST-2AC | -9 | Transverse | 83-W-2007 | 3.49 | 83TE009 | Transverse Embedment Strain Gauge | 9 | Strain | 100229 | 12/29/2023 | Dynamic
83 |  | 09/01/2007 |  | 45.25 | 17234 | -93.6857 | Pavement Strain - Transverse | Microstrain | TE | Dynatest PAST-2AC | -11 | Transverse | 83-W-2007 | 3.49 | 83TE010 | Transverse Embedment Strain Gauge | 10 | Strain | 100231 | 12/29/2023 | Dynamic
83 | TC_VALUES | 09/01/2007 |  | 45.25 | 17226 | -93.6857 | Temperature | Degrees C | TC | Fabricated | -6 | Horizontal | 83-W-2007 | 12 | 83TC008 | Thermocouple | 8 | Temperature | 100176 | 12/29/2023 | Static
83 | TC_VALUES | 09/01/2007 |  | 45.25 | 17226 | -93.6857 | Temperature | Degrees C | TC | Fabricated | -6 | Horizontal | 83-W-2007 | 18 | 83TC009 | Thermocouple | 9 | Temperature | 100176 | 12/29/2023 | Static
83 | TC_VALUES | 09/01/2007 |  | 45.25 | 17226 | -93.6857 | Temperature | Degrees C | TC | Fabricated | -6 | Horizontal | 83-W-2007 | 24 | 83TC010 | Thermocouple | 10 | Temperature | 100176 | 12/29/2023 | Static
83 | TC_VALUES | 09/01/2007 |  | 45.25 | 17226 | -93.6857 | Temperature | Degrees C | TC | Fabricated | -6 | Horizontal | 83-W-2007 | 30 | 83TC011 | Thermocouple | 11 | Temperature | 100176 | 12/29/2023 | Static
83 | TC_VALUES | 09/01/2007 |  | 45.25 | 6 | -93.6857 | Temperature | Degrees C | TC | Fabricated | -6 | Horizontal | 83-W-2007 | 36 | 83TC012 | Thermocouple | 12 | Temperature | 100176 | 12/29/2023 | Static
83 | TC_VALUES | 09/01/2007 |  | 45.25 | 6 | -93.6857 | Temperature | Degrees C | TC | Fabricated | -6 | Horizontal | 83-W-2007 | 42 | 83TC013 | Thermocouple | 13 | Temperature | 100176 | 12/29/2023 | Static
83 | TC_VALUES | 09/01/2007 |  | 45.25 | 6 | -93.6857 | Temperature | Degrees C | TC | Fabricated | -6 | Horizontal | 83-W-2007 | 48 | 83TC014 | Thermocouple | 14 | Temperature | 100176 | 12/29/2023 | Static
83 | TC_VALUES | 09/01/2007 |  | 45.25 | 6 | -93.6857 | Temperature | Degrees C | TC | Fabricated | -6 | Horizontal | 83-W-2007 | 54 | 83TC015 | Thermocouple | 15 | Temperature | 100176 | 12/29/2023 | Static
83 | TC_VALUES | 09/01/2007 |  | 45.25 | 6 | -93.6857 | Temperature | Degrees C | TC | Fabricated | -6 | Horizontal | 83-W-2007 | 72 | 83TC016 | Thermocouple | 16 | Temperature | 100176 | 12/29/2023 | Static
83 | TC_VALUES | 09/01/2007 |  | 45.25 | 17236 | -93.6857 | Temperature | Degrees C | TC | Fabricated | -6 | Horizontal | 83-W-2007 | 0.48 | 83TC017 | Thermocouple | 17 | Temperature | 100130 | 12/29/2023 | Static
83 | TC_VALUES | 09/01/2007 |  | 45.25 | 17234 | -93.6857 | Temperature | Degrees C | TC | Fabricated | -6 | Horizontal | 83-W-2007 | 1.56 | 83TC018 | Thermocouple | 18 | Temperature | 100130 | 12/29/2023 | Static
83 | TC_VALUES | 09/01/2007 |  | 45.25 | 17234 | -93.6857 | Temperature | Degrees C | TC | Fabricated | -6 | Horizontal | 83-W-2007 | 2.52 | 83TC019 | Thermocouple | 19 | Temperature | 100130 | 12/29/2023 | Static
83 | TC_VALUES | 09/01/2007 |  | 45.25 | 17234 | -93.6857 | Temperature | Degrees C | TC | Fabricated | -6 | Horizontal | 83-W-2007 | 3.48 | 83TC020 | Thermocouple | 20 | Temperature | 100130 | 12/29/2023 | Static
83 | TC_VALUES | 09/01/2007 |  | 45.25 | 17230 | -93.6857 | Temperature | Degrees C | TC | Fabricated | -6 | Horizontal | 83-W-2007 | 4.56 | 83TC021 | Thermocouple | 21 | Temperature | 100130 | 12/29/2023 | Static
83 | TC_VALUES | 09/01/2007 |  | 45.25 | 17230 | -93.6857 | Temperature | Degrees C | TC | Fabricated | -6 | Horizontal | 83-W-2007 | 6 | 83TC022 | Thermocouple | 22 | Temperature | 100130 | 12/29/2023 | Static
83 | TC_VALUES | 09/01/2007 |  | 45.25 | 17230 | -93.6857 | Temperature | Degrees C | TC | Fabricated | -6 | Horizontal | 83-W-2007 | 9 | 83TC023 | Thermocouple | 23 | Temperature | 100130 | 12/29/2023 | Static
83 | TC_VALUES | 09/01/2007 |  | 45.25 | 17226 | -93.6857 | Temperature | Degrees C | TC | Fabricated | -6 | Horizontal | 83-W-2007 | 12 | 83TC024 | Thermocouple | 24 | Temperature | 100130 | 12/29/2023 | Static
83 | TC_VALUES | 09/01/2007 |  | 45.25 | 17226 | -93.6857 | Temperature | Degrees C | TC | Fabricated | -6 | Horizontal | 83-W-2007 | 18 | 83TC025 | Thermocouple | 25 | Temperature | 100130 | 12/29/2023 | Static
83 | TC_VALUES | 09/01/2007 |  | 45.25 | 17226 | -93.6857 | Temperature | Degrees C | TC | Fabricated | -6 | Horizontal | 83-W-2007 | 24 | 83TC026 | Thermocouple | 26 | Temperature | 100130 | 12/29/2023 | Static
83 | TC_VALUES | 09/01/2007 |  | 45.25 | 17226 | -93.6857 | Temperature | Degrees C | TC | Fabricated | -6 | Horizontal | 83-W-2007 | 30 | 83TC027 | Thermocouple | 27 | Temperature | 100130 | 12/29/2023 | Static
83 | TC_VALUES | 09/01/2007 |  | 45.25 | 6 | -93.6857 | Temperature | Degrees C | TC | Fabricated | -6 | Horizontal | 83-W-2007 | 36 | 83TC028 | Thermocouple | 28 | Temperature | 100130 | 12/29/2023 | Static
83 | TC_VALUES | 09/01/2007 |  | 45.25 | 6 | -93.6857 | Temperature | Degrees C | TC | Fabricated | -6 | Horizontal | 83-W-2007 | 42 | 83TC029 | Thermocouple | 29 | Temperature | 100130 | 12/29/2023 | Static
83 | TC_VALUES | 09/01/2007 |  | 45.25 | 6 | -93.6857 | Temperature | Degrees C | TC | Fabricated | -6 | Horizontal | 83-W-2007 | 48 | 83TC030 | Thermocouple | 30 | Temperature | 100130 | 12/29/2023 | Static
83 | TC_VALUES | 09/01/2007 |  | 45.25 | 6 | -93.6857 | Temperature | Degrees C | TC | Fabricated | -6 | Horizontal | 83-W-2007 | 60 | 83TC031 | Thermocouple | 31 | Temperature | 100130 | 12/29/2023 | Static
83 | TC_VALUES | 09/01/2007 |  | 45.25 | 6 | -93.6857 | Temperature | Degrees C | TC | Fabricated | -6 | Horizontal | 83-W-2007 | 72 | 83TC032 | Thermocouple | 32 | Temperature | 100130 | 12/29/2023 | Static
83 | TC_VALUES | 09/01/2007 |  | 45.25 | 17236 | -93.6857 | Temperature | Degrees C | TC | Fabricated | -6 | Horizontal | 83-W-2007 | 0.48 | 83TC001 | Thermocouple | 1 | Temperature | 100176 | 12/29/2023 | Static
83 | TC_VALUES | 09/01/2007 |  | 45.25 | 17234 | -93.6857 | Temperature | Degrees C | TC | Fabricated | -6 | Horizontal | 83-W-2007 | 1.56 | 83TC002 | Thermocouple | 2 | Temperature | 100176 | 12/29/2023 | Static
83 | TC_VALUES | 09/01/2007 |  | 45.25 | 17234 | -93.6857 | Temperature | Degrees C | TC | Fabricated | -6 | Horizontal | 83-W-2007 | 2.52 | 83TC003 | Thermocouple | 3 | Temperature | 100176 | 12/29/2023 | Static
83 | TC_VALUES | 09/01/2007 |  | 45.25 | 17234 | -93.6857 | Temperature | Degrees C | TC | Fabricated | -6 | Horizontal | 83-W-2007 | 3.48 | 83TC004 | Thermocouple | 4 | Temperature | 100176 | 12/29/2023 | Static
84 |  | 09/01/2007 |  | 45.2504 | 17249 | -93.6866 | Pavement Strain | Microstrain | AE | Vaisala | 11 | Diagonal | 84-E-2007 | 4.56 | 84AE001 | Angled Asphalt Strain Gauge | 1 | Strain | 100535 | 12/29/2023 | Dynamic
84 |  | 09/01/2007 |  | 45.2504 | 17249 | -93.6866 | Pavement Strain | Microstrain | AE | Vaisala | 9 | Diagonal | 84-E-2007 | 4.56 | 84AE002 | Angled Asphalt Strain Gauge | 2 | Strain | 100533 | 12/29/2023 | Dynamic
84 |  | 09/01/2007 |  | 45.2504 | 17249 | -93.6866 | Pavement Strain | Microstrain | AE | Vaisala | 7 | Diagonal | 84-E-2007 | 4.56 | 84AE003 | Angled Asphalt Strain Gauge | 3 | Strain | 100531 | 12/29/2023 | Dynamic
84 | ET_VALUES | 09/01/2007 |  | 45.2504 | 17244 | -93.6866 | Temperature | Degrees C | ET | Decagon TE and 5TE | -6 |  | 84-W-2007 | 6 | 84ET001 | Decagon Moisture Sensor | 1 | Moisture | 100518 | 12/29/2023 | Static
84 | ET_VALUES | 09/01/2007 |  | 45.2504 | 17244 | -93.6866 | Temperature | Degrees C | ET | Decagon TE and 5TE | -6 |  | 84-W-2007 | 12 | 84ET002 | Decagon Moisture Sensor | 2 | Moisture | 100518 | 12/29/2023 | Static
84 | ET_VALUES | 09/01/2007 |  | 45.2504 | 17240 | -93.6866 | Temperature | Degrees C | ET | Decagon TE and 5TE | -6 |  | 84-W-2007 | 18 | 84ET003 | Decagon Moisture Sensor | 3 | Moisture | 100518 | 12/29/2023 | Static
84 | ET_VALUES | 09/01/2007 |  | 45.2504 | 17240 | -93.6866 | Temperature | Degrees C | ET | Decagon TE and 5TE | -6 |  | 84-W-2007 | 24 | 84ET004 | Decagon Moisture Sensor | 4 | Moisture | 100518 | 12/29/2023 | Static
84 | ET_VALUES | 09/01/2007 |  | 45.2504 | 17240 | -93.6866 | Temperature | Degrees C | ET | Decagon TE and 5TE | -6 |  | 84-W-2007 | 36 | 84ET005 | Decagon Moisture Sensor | 5 | Moisture | 100518 | 12/29/2023 | Static
84 | ET_VALUES | 09/01/2007 |  | 45.2504 | 16351 | -93.6866 | Temperature | Degrees C | ET | Decagon TE and 5TE | -6 |  | 84-W-2007 | 48 | 84ET006 | Decagon Moisture Sensor | 6 | Moisture | 100518 | 12/29/2023 | Static
84 | ET_VALUES | 09/01/2007 |  | 45.2504 | 16351 | -93.6866 | Temperature | Degrees C | ET | Decagon TE and 5TE | -6 |  | 84-W-2007 | 60 | 84ET007 | Decagon Moisture Sensor | 7 | Moisture | 100518 | 12/29/2023 | Static
84 | ET_VALUES | 09/01/2007 |  | 45.2504 | 16351 | -93.6866 | Temperature | Degrees C | ET | Decagon TE and 5TE | -6 |  | 84-W-2007 | 72 | 84ET008 | Decagon Moisture Sensor | 8 | Moisture | 100518 | 12/29/2023 | Static
84 |  | 09/01/2007 |  | 45.2504 | 17248 | -93.6866 | Pavement Strain | Microstrain | LE | Dynatest PAST-2AC | -11 | Longitudinal | 84-W-2007 | 4.56 | 84LE004 | Longitudinal Embedment Strain Gauge | 4 | Strain | 100513 | 12/29/2023 | Dynamic
84 |  | 09/01/2007 |  | 45.2504 | 17248 | -93.6866 | Pavement Strain | Microstrain | LE | Dynatest PAST-2AC | -9 | Longitudinal | 84-W-2007 | 4.56 | 84LE005 | Longitudinal Embedment Strain Gauge | 5 | Strain | 100511 | 12/29/2023 | Dynamic
84 |  | 09/01/2007 |  | 45.2504 | 17248 | -93.6866 | Pavement Strain | Microstrain | LE | Dynatest PAST-2AC | -7 | Longitudinal | 84-W-2007 | 4.56 | 84LE006 | Longitudinal Embedment Strain Gauge | 6 | Strain | 100509 | 12/29/2023 | Dynamic
84 |  | 09/01/2007 |  | 45.2504 | 17249 | -93.6866 | Pavement Strain | Microstrain | LE | Dynatest PAST-2AC | 11 | Longitudinal | 84-E-2007 | 4.56 | 84LE001 | Longitudinal Embedment Strain Gauge | 1 | Strain | 100533 | 12/29/2023 | Dynamic
84 |  | 09/01/2007 |  | 45.2504 | 17249 | -93.6866 | Pavement Strain | Microstrain | LE | Dynatest PAST-2AC | 9 | Longitudinal | 84-E-2007 | 4.56 | 84LE002 | Longitudinal Embedment Strain Gauge | 2 | Strain | 100531 | 12/29/2023 | Dynamic
84 |  | 09/01/2007 |  | 45.2504 | 17249 | -93.6866 | Pavement Strain | Microstrain | LE | Dynatest PAST-2AC | 7 | Longitudinal | 84-E-2007 | 4.56 | 84LE003 | Longitudinal Embedment Strain Gauge | 3 | Strain | 100529 | 12/29/2023 | Dynamic
84 | EC_VALUES | 09/01/2007 |  | 45.2504 | 17244 | -93.6866 | Moisture - Conductivity | Ohm-units | EC | Decagon TE and 5TE | -6 |  | 84-W-2007 | 6 | 84EC001 | Decagon Moisture Sensor | 1 | Moisture | 100518 | 12/29/2023 | Static
84 | EC_VALUES | 09/01/2007 |  | 45.2504 | 17244 | -93.6866 | Moisture - Conductivity | Ohm-units | EC | Decagon TE and 5TE | -6 |  | 84-W-2007 | 12 | 84EC002 | Decagon Moisture Sensor | 2 | Moisture | 100518 | 12/29/2023 | Static
84 | EC_VALUES | 09/01/2007 |  | 45.2504 | 17240 | -93.6866 | Moisture - Conductivity | Ohm-units | EC | Decagon TE and 5TE | -6 |  | 84-W-2007 | 18 | 84EC003 | Decagon Moisture Sensor | 3 | Moisture | 100518 | 12/29/2023 | Static
84 | EC_VALUES | 09/01/2007 |  | 45.2504 | 17240 | -93.6866 | Moisture - Conductivity | Ohm-units | EC | Decagon TE and 5TE | -6 |  | 84-W-2007 | 24 | 84EC004 | Decagon Moisture Sensor | 4 | Moisture | 100518 | 12/29/2023 | Static
84 | EC_VALUES | 09/01/2007 |  | 45.2504 | 17240 | -93.6866 | Moisture - Conductivity | Ohm-units | EC | Decagon TE and 5TE | -6 |  | 84-W-2007 | 36 | 84EC005 | Decagon Moisture Sensor | 5 | Moisture | 100518 | 12/29/2023 | Static
84 | EC_VALUES | 09/01/2007 |  | 45.2504 | 16351 | -93.6866 | Moisture - Conductivity | Ohm-units | EC | Decagon TE and 5TE | -6 |  | 84-W-2007 | 48 | 84EC006 | Decagon Moisture Sensor | 6 | Moisture | 100518 | 12/29/2023 | Static
84 | EC_VALUES | 09/01/2007 |  | 45.2504 | 16351 | -93.6866 | Moisture - Conductivity | Ohm-units | EC | Decagon TE and 5TE | -6 |  | 84-W-2007 | 60 | 84EC007 | Decagon Moisture Sensor | 7 | Moisture | 100518 | 12/29/2023 | Static
84 | EC_VALUES | 09/01/2007 |  | 45.2504 | 16351 | -93.6866 | Moisture - Conductivity | Ohm-units | EC | Decagon TE and 5TE | -6 |  | 84-W-2007 | 72 | 84EC008 | Decagon Moisture Sensor | 8 | Moisture | 100518 | 12/29/2023 | Static
84 |  | 09/01/2007 |  | 45.2504 | 17246 | -93.6866 | Pressure - Soil | kPa | PG | Geokon 3500 | 9 | Horizontal | 84-E-2007 | 13.56 | 84PG002 | Geokon Dynamic Soil Pressure Cell | 2 | Pressure | 100494.5 | 12/29/2023 | Dynamic
84 |  | 09/01/2007 |  | 45.2504 | 17246 | -93.6866 | Pressure - Soil | kPa | PG | Geokon 3500 | 7 | Horizontal | 84-E-2007 | 13.56 | 84PG003 | Geokon Dynamic Soil Pressure Cell | 3 | Pressure | 100492.5 | 12/29/2023 | Dynamic
84 |  | 09/01/2007 |  | 45.2504 | 17244 | -93.6866 | Pressure - Soil | kPa | PG | Geokon 3500 | -11 | Horizontal | 84-W-2007 | 13.56 | 84PG004 | Geokon Dynamic Soil Pressure Cell | 4 | Pressure | 100535 | 12/29/2023 | Dynamic
84 |  | 09/01/2007 |  | 45.2504 | 17244 | -93.6866 | Pressure - Soil | kPa | PG | Geokon 3500 | -9 | Horizontal | 84-W-2007 | 13.56 | 84PG005 | Geokon Dynamic Soil Pressure Cell | 5 | Pressure | 100533 | 12/29/2023 | Dynamic
84 |  | 09/01/2007 |  | 45.2504 | 17244 | -93.6866 | Pressure - Soil | kPa | PG | Geokon 3500 | -7 | Horizontal | 84-W-2007 | 13.56 | 84PG006 | Geokon Dynamic Soil Pressure Cell | 6 | Pressure | 100535 | 12/29/2023 | Dynamic
84 | EW_VALUES | 09/01/2007 |  | 45.2504 | 16351 | -93.6866 | Volumetric Soil Moisture Content | % Moist Volume | EW | Decagon TE and 5TE | -6 |  | 84-W-2007 | 60 | 84EW007 | Decagon Moisture Sensor | 7 | Moisture | 100518 | 12/29/2023 | Static
84 | EW_VALUES | 09/01/2007 |  | 45.2504 | 16351 | -93.6866 | Volumetric Soil Moisture Content | % Moist Volume | EW | Decagon TE and 5TE | -6 |  | 84-W-2007 | 72 | 84EW008 | Decagon Moisture Sensor | 8 | Moisture | 100518 | 12/29/2023 | Static
84 |  | 09/01/2007 |  | 45.2504 | 17246 | -93.6866 | Pressure - Soil | kPa | PG | Geokon 3500 | 11 | Horizontal | 84-E-2007 | 13.56 | 84PG001 | Geokon Dynamic Soil Pressure Cell | 1 | Pressure | 100492.5 | 12/29/2023 | Dynamic
84 |  | 09/01/2007 |  | 45.2504 | 17248 | -93.6866 | Slab Displacement | Millimeters | DT | Schaevitz HCD-500 | -9 | Longitudinal | 84-W-2007 | 4.56 | 84DT001 | Linear Variable Differential Transducer | 1 | Displacement | 100509 | 12/29/2023 | Dynamic
84 |  | 09/01/2007 |  | 45.2504 | 17248 | -93.6866 | Slab Displacement | Millimeters | DT | Schaevitz HCD-500 | -9 | Transverse | 84-W-2007 | 4.56 | 84DT002 | Linear Variable Differential Transducer | 2 | Displacement | 100507 | 12/29/2023 | Dynamic
84 |  | 09/01/2007 |  | 45.2504 | 17248 | -93.6866 | Slab Displacement | Millimeters | DT | Schaevitz HCD-500 | -9 | Vertical | 84-W-2007 | 4.56 | 84DT003 | Linear Variable Differential Transducer | 3 | Displacement | 100505 | 12/29/2023 | Dynamic
84 | EW_VALUES | 09/01/2007 |  | 45.2504 | 17244 | -93.6866 | Volumetric Soil Moisture Content | % Moist Volume | EW | Decagon TE and 5TE | -6 |  | 84-W-2007 | 6 | 84EW001 | Decagon Moisture Sensor | 1 | Moisture | 100518 | 12/29/2023 | Static
84 | EW_VALUES | 09/01/2007 |  | 45.2504 | 17244 | -93.6866 | Volumetric Soil Moisture Content | % Moist Volume | EW | Decagon TE and 5TE | -6 |  | 84-W-2007 | 12 | 84EW002 | Decagon Moisture Sensor | 2 | Moisture | 100518 | 12/29/2023 | Static
84 | EW_VALUES | 09/01/2007 |  | 45.2504 | 17240 | -93.6866 | Volumetric Soil Moisture Content | % Moist Volume | EW | Decagon TE and 5TE | -6 |  | 84-W-2007 | 18 | 84EW003 | Decagon Moisture Sensor | 3 | Moisture | 100518 | 12/29/2023 | Static
84 | EW_VALUES | 09/01/2007 |  | 45.2504 | 17240 | -93.6866 | Volumetric Soil Moisture Content | % Moist Volume | EW | Decagon TE and 5TE | -6 |  | 84-W-2007 | 24 | 84EW004 | Decagon Moisture Sensor | 4 | Moisture | 100518 | 12/29/2023 | Static
84 | EW_VALUES | 09/01/2007 |  | 45.2504 | 17240 | -93.6866 | Volumetric Soil Moisture Content | % Moist Volume | EW | Decagon TE and 5TE | -6 |  | 84-W-2007 | 36 | 84EW005 | Decagon Moisture Sensor | 5 | Moisture | 100518 | 12/29/2023 | Static
84 | EW_VALUES | 09/01/2007 |  | 45.2504 | 16351 | -93.6866 | Volumetric Soil Moisture Content | % Moist Volume | EW | Decagon TE and 5TE | -6 |  | 84-W-2007 | 48 | 84EW006 | Decagon Moisture Sensor | 6 | Moisture | 100518 | 12/29/2023 | Static
84 |  | 09/01/2007 |  | 45.2504 | 17249 | -93.6866 | Pavement Strain - Transverse | Microstrain | TE | Dynatest PAST-2AC | 11 | Transverse | 84-E-2007 | 4.56 | 84TE001 | Transverse Embedment Strain Gauge | 1 | Strain | 100537 | 12/29/2023 | Dynamic
84 |  | 09/01/2007 |  | 45.2504 | 17249 | -93.6866 | Pavement Strain - Transverse | Microstrain | TE | Dynatest PAST-2AC | 9 | Transverse | 84-E-2007 | 4.56 | 84TE002 | Transverse Embedment Strain Gauge | 2 | Strain | 100535 | 12/29/2023 | Dynamic
84 |  | 09/01/2007 |  | 45.2504 | 17249 | -93.6866 | Pavement Strain - Transverse | Microstrain | TE | Dynatest PAST-2AC | 7 | Transverse | 84-E-2007 | 4.56 | 84TE003 | Transverse Embedment Strain Gauge | 3 | Strain | 100533 | 12/29/2023 | Dynamic
84 |  | 09/01/2007 |  | 45.2504 | 17248 | -93.6866 | Pavement Strain - Transverse | Microstrain | TE | Dynatest PAST-2AC | -11 | Transverse | 84-W-2007 | 4.56 | 84TE004 | Transverse Embedment Strain Gauge | 4 | Strain | 100517 | 12/29/2023 | Dynamic
84 |  | 09/01/2007 |  | 45.2504 | 17248 | -93.6866 | Pavement Strain - Transverse | Microstrain | TE | Dynatest PAST-2AC | -9 | Transverse | 84-W-2007 | 4.56 | 84TE005 | Transverse Embedment Strain Gauge | 5 | Strain | 100515 | 12/29/2023 | Dynamic
84 |  | 09/01/2007 |  | 45.2504 | 17248 | -93.6866 | Pavement Strain - Transverse | Microstrain | TE | Dynatest PAST-2AC | -7 | Transverse | 84-W-2007 | 4.56 | 84TE006 | Transverse Embedment Strain Gauge | 6 | Strain | 100513 | 12/29/2023 | Dynamic
84 | TC_VALUES | 09/01/2007 |  | 45.2504 | 17240 | -93.6866 | Temperature | Degrees C | TC | Fabricated | -6 | Horizontal | 84-W-2007 | 36 | 84TC012 | Thermocouple | 12 | Temperature | 100518 | 12/29/2023 | Static
84 | TC_VALUES | 09/01/2007 |  | 45.2504 | 16351 | -93.6866 | Temperature | Degrees C | TC | Fabricated | -6 | Horizontal | 84-W-2007 | 42 | 84TC013 | Thermocouple | 13 | Temperature | 100518 | 12/29/2023 | Static
84 | TC_VALUES | 09/01/2007 |  | 45.2504 | 16351 | -93.6866 | Temperature | Degrees C | TC | Fabricated | -6 | Horizontal | 84-W-2007 | 48 | 84TC014 | Thermocouple | 14 | Temperature | 100518 | 12/29/2023 | Static
84 | TC_VALUES | 09/01/2007 |  | 45.2504 | 16351 | -93.6866 | Temperature | Degrees C | TC | Fabricated | -6 | Horizontal | 84-W-2007 | 60 | 84TC015 | Thermocouple | 15 | Temperature | 100518 | 12/29/2023 | Static
84 | TC_VALUES | 09/01/2007 |  | 45.2504 | 16351 | -93.6866 | Temperature | Degrees C | TC | Fabricated | -6 | Horizontal | 84-W-2007 | 72 | 84TC016 | Thermocouple | 16 | Temperature | 100518 | 12/29/2023 | Static
84 | TC_VALUES | 09/01/2007 |  | 45.2504 | 17256 | -93.6866 | Temperature | Degrees C | TC | Fabricated | -6 | Horizontal | 84-W-2007 | 0.48 | 84TC001 | Thermocouple | 1 | Temperature | 100518 | 12/29/2023 | Static
84 | TC_VALUES | 09/01/2007 |  | 45.2504 | 17252 | -93.6866 | Temperature | Degrees C | TC | Fabricated | -6 | Horizontal | 84-W-2007 | 1.56 | 84TC002 | Thermocouple | 2 | Temperature | 100518 | 12/29/2023 | Static
84 | TC_VALUES | 09/01/2007 |  | 45.2504 | 17252 | -93.6866 | Temperature | Degrees C | TC | Fabricated | -6 | Horizontal | 84-W-2007 | 2.52 | 84TC003 | Thermocouple | 3 | Temperature | 100518 | 12/29/2023 | Static
84 | TC_VALUES | 09/01/2007 |  | 45.2504 | 17252 | -93.6866 | Temperature | Degrees C | TC | Fabricated | -6 | Horizontal | 84-W-2007 | 3.48 | 84TC004 | Thermocouple | 4 | Temperature | 100518 | 12/29/2023 | Static
84 | TC_VALUES | 09/01/2007 |  | 45.2504 | 17248 | -93.6866 | Temperature | Degrees C | TC | Fabricated | -6 | Horizontal | 84-W-2007 | 4.56 | 84TC005 | Thermocouple | 5 | Temperature | 100518 | 12/29/2023 | Static
84 | TC_VALUES | 09/01/2007 |  | 45.2504 | 17244 | -93.6866 | Temperature | Degrees C | TC | Fabricated | -6 | Horizontal | 84-W-2007 | 6 | 84TC006 | Thermocouple | 6 | Temperature | 100518 | 12/29/2023 | Static
84 | TC_VALUES | 09/01/2007 |  | 45.2504 | 17244 | -93.6866 | Temperature | Degrees C | TC | Fabricated | -6 | Horizontal | 84-W-2007 | 9 | 84TC007 | Thermocouple | 7 | Temperature | 100518 | 12/29/2023 | Static
84 | TC_VALUES | 09/01/2007 |  | 45.2504 | 17244 | -93.6866 | Temperature | Degrees C | TC | Fabricated | -6 | Horizontal | 84-W-2007 | 12 | 84TC008 | Thermocouple | 8 | Temperature | 100518 | 12/29/2023 | Static
84 | TC_VALUES | 09/01/2007 |  | 45.2504 | 17240 | -93.6866 | Temperature | Degrees C | TC | Fabricated | -6 | Horizontal | 84-W-2007 | 18 | 84TC009 | Thermocouple | 9 | Temperature | 100518 | 12/29/2023 | Static
84 | TC_VALUES | 09/01/2007 |  | 45.2504 | 17240 | -93.6866 | Temperature | Degrees C | TC | Fabricated | -6 | Horizontal | 84-W-2007 | 24 | 84TC010 | Thermocouple | 10 | Temperature | 100518 | 12/29/2023 | Static
84 | TC_VALUES | 09/01/2007 |  | 45.2504 | 17240 | -93.6866 | Temperature | Degrees C | TC | Fabricated | -6 | Horizontal | 84-W-2007 | 30 | 84TC011 | Thermocouple | 11 | Temperature | 100518 | 12/29/2023 | Static
84 |  | 09/01/2007 |  | 45.2504 | 17248 | -93.6866 | Pavement Strain | Microstrain | AE | Vaisala | -9 | Diagonal | 84-W-2007 | 4.56 | 84AE005 | Angled Asphalt Strain Gauge | 5 | Strain | 100513 | 12/29/2023 | Dynamic
84 |  | 09/01/2007 |  | 45.2504 | 17248 | -93.6866 | Pavement Strain | Microstrain | AE | Vaisala | -11 | Diagonal | 84-W-2007 | 4.56 | 84AE004 | Angled Asphalt Strain Gauge | 4 | Strain | 100515 | 12/29/2023 | Dynamic
84 |  | 09/01/2007 |  | 45.2504 | 17248 | -93.6866 | Pavement Strain | Microstrain | AE | Vaisala | -7 | Diagonal | 84-W-2007 | 4.56 | 84AE006 | Angled Asphalt Strain Gauge | 6 | Strain | 100511 | 12/29/2023 | Dynamic
85 | TC_VALUES | 09/01/2008 | 07/13/2017 | 45.2656 | 16187 | -93.7162 | Temperature | Degrees C | TC | Fabricated | -6.6 | Horizontal | 85-I-2008 | 3.5 | 85TC104 | Thermocouple | 104 | Temperature | 16537.5 | 12/29/2023 | Static
85 | TC_VALUES | 09/01/2008 | 07/13/2017 | 45.2656 | 16187 | -93.7162 | Temperature | Degrees C | TC | Fabricated | -6.6 | Horizontal | 85-I-2008 | 6.5 | 85TC105 | Thermocouple | 105 | Temperature | 16537.5 | 12/29/2023 | Static
85 | TC_VALUES | 09/01/2008 | 07/13/2017 | 45.2656 | 16181 | -93.7162 | Temperature | Degrees C | TC | Fabricated | -6.6 | Horizontal | 85-I-2008 | 8 | 85TC106 | Thermocouple | 106 | Temperature | 16537.5 | 12/29/2023 | Static
85 | TC_VALUES | 09/01/2008 | 07/13/2017 | 45.2656 | 16179 | -93.7162 | Temperature | Degrees C | TC | Fabricated | -6.6 | Horizontal | 85-I-2008 | 13 | 85TC107 | Thermocouple | 107 | Temperature | 16537.5 | 12/29/2023 | Static
85 | TC_VALUES | 09/01/2008 | 07/13/2017 | 45.2656 | 16179 | -93.7162 | Temperature | Degrees C | TC | Fabricated | -6.6 | Horizontal | 85-I-2008 | 18.5 | 85TC108 | Thermocouple | 108 | Temperature | 16537.5 | 12/29/2023 | Static
85 | TC_VALUES | 09/01/2008 | 07/13/2017 | 45.2656 | 16171 | -93.7162 | Temperature | Degrees C | TC | Fabricated | -6.6 | Horizontal | 85-I-2008 | 20 | 85TC109 | Thermocouple | 109 | Temperature | 16537.5 | 12/29/2023 | Static
85 | TC_VALUES | 09/01/2008 | 07/13/2017 | 45.2656 | 16171 | -93.7162 | Temperature | Degrees C | TC | Fabricated | -6.6 | Horizontal | 85-I-2008 | 24 | 85TC110 | Thermocouple | 110 | Temperature | 16537.5 | 12/29/2023 | Static
85 | TC_VALUES | 09/01/2008 | 07/13/2017 | 45.2656 | 16171 | -93.7162 | Temperature | Degrees C | TC | Fabricated | -6.6 | Horizontal | 85-I-2008 | 30 | 85TC111 | Thermocouple | 111 | Temperature | 16537.5 | 12/29/2023 | Static
85 | TC_VALUES | 09/01/2008 | 07/13/2017 | 45.2656 | 16171 | -93.7162 | Temperature | Degrees C | TC | Fabricated | -6.6 | Horizontal | 85-I-2008 | 36 | 85TC112 | Thermocouple | 112 | Temperature | 16537.5 | 12/29/2023 | Static
85 | TC_VALUES | 09/01/2008 | 07/13/2017 | 45.2656 | 16171 | -93.7162 | Temperature | Degrees C | TC | Fabricated | -6.6 | Horizontal | 85-I-2008 | 42 | 85TC113 | Thermocouple | 113 | Temperature | 16537.5 | 12/29/2023 | Static
85 | TC_VALUES | 09/01/2008 | 07/13/2017 | 45.2656 | 16171 | -93.7162 | Temperature | Degrees C | TC | Fabricated | -6.6 | Horizontal | 85-I-2008 | 48 | 85TC114 | Thermocouple | 114 | Temperature | 16537.5 | 12/29/2023 | Static
85 | TC_VALUES | 09/01/2008 | 07/13/2017 | 45.2656 | 16171 | -93.7162 | Temperature | Degrees C | TC | Fabricated | -6.6 | Horizontal | 85-I-2008 | 60 | 85TC115 | Thermocouple | 115 | Temperature | 16537.5 | 12/29/2023 | Static
85 | TC_VALUES | 09/01/2008 | 07/13/2017 | 45.2656 | 16171 | -93.7162 | Temperature | Degrees C | TC | Fabricated | -6.6 | Horizontal | 85-I-2008 | 72 | 85TC116 | Thermocouple | 116 | Temperature | 16537.5 | 12/29/2023 | Static
85 | XV_VALUES | 10/20/2008 | 07/13/2017 | 45.2656 | 16187 | -93.7163 | Temperature | Degrees C | XV | Geokon VCE 4200 | -6.6 | Horizontal | 85-I-2008 | 6.5 | 85XV114 | Vibrating Wire Strain Temperature | 114 | Temperature | 16526.5 | 12/29/2023 | Static
85 | WM_VALUES | 10/20/2008 | 07/13/2017 | 45.2656 | 16171 | -93.7162 | Moisture - Soil - Relative | Centibar | WM | Watermark 200-X | -6.6 | Horizontal | 85-I-2008 | 21.5 | 85WM105 | Moisture Block | 105 | Moisture | 16537.5 | 12/29/2023 | Static
85 | WM_VALUES | 10/20/2008 | 07/13/2017 | 45.2656 | 16171 | -93.7162 | Moisture - Soil - Relative | Centibar | WM | Watermark 200-X | -6.6 | Horizontal | 85-I-2008 | 34 | 85WM106 | Moisture Block | 106 | Moisture | 16537.5 | 12/29/2023 | Static
85 | WM_VALUES | 10/20/2008 | 07/13/2017 | 45.2656 | 16171 | -93.7162 | Moisture - Soil - Relative | Centibar | WM | Watermark 200-X | -6.6 | Horizontal | 85-I-2008 | 48 | 85WM107 | Moisture Block | 107 | Moisture | 16537.5 | 12/29/2023 | Static
85 | WM_VALUES | 10/20/2008 | 07/13/2017 | 45.2656 | 16171 | -93.7162 | Moisture - Soil - Relative | Centibar | WM | Watermark 200-X | -6.6 | Horizontal | 85-I-2008 | 60 | 85WM108 | Moisture Block | 108 | Moisture | 16537.5 | 12/29/2023 | Static
85 | WM_VALUES | 10/20/2008 | 07/13/2017 | 45.2656 | 16171 | -93.7162 | Moisture - Soil - Relative | Centibar | WM | Watermark 200-X | -6.6 | Horizontal | 85-I-2008 | 72 | 85WM109 | Moisture Block | 109 | Moisture | 16537.5 | 12/29/2023 | Static
85 | WM_VALUES | 10/20/2008 | 07/13/2017 | 45.2656 | 16187 | -93.7162 | Moisture - Soil - Relative | Centibar | WM | Watermark 200-X | -6.6 | Horizontal | 85-I-2008 | 2 | 85WM101 | Moisture Block | 101 | Moisture | 16537.5 | 12/29/2023 | Static
85 | WM_VALUES | 10/20/2008 | 07/13/2017 | 45.2656 | 16187 | -93.7162 | Moisture - Soil - Relative | Centibar | WM | Watermark 200-X | -6.6 | Horizontal | 85-I-2008 | 6 | 85WM102 | Moisture Block | 102 | Moisture | 16537.5 | 12/29/2023 | Static
85 | WM_VALUES | 10/20/2008 | 07/13/2017 | 45.2656 | 16181 | -93.7162 | Moisture - Soil - Relative | Centibar | WM | Watermark 200-X | -6.6 | Horizontal | 85-I-2008 | 9 | 85WM103 | Moisture Block | 103 | Moisture | 16537.5 | 12/29/2023 | Static
85 | WM_VALUES | 10/20/2008 | 07/13/2017 | 45.2656 | 16179 | -93.7162 | Moisture - Soil - Relative | Centibar | WM | Watermark 200-X | -6.6 | Horizontal | 85-I-2008 | 15.5 | 85WM104 | Moisture Block | 104 | Moisture | 16537.5 | 12/29/2023 | Static
85 | VW_VALUES | 09/01/2008 | 07/13/2017 | 45.2656 | 16187 | -93.7163 | Pavement strain | Microstrain | VW | Geokon VCE 4200 | -12 | Longitudinal | 85-I-2008 | 0.5 | 85VW101 | Vibrating Wire Strain Sensor | 101 | Strain | 16522.8 | 12/29/2023 | Static
85 | VW_VALUES | 09/01/2008 | 07/13/2017 | 45.2656 | 16187 | -93.7163 | Pavement strain | Microstrain | VW | Geokon VCE 4200 | -12 | Longitudinal | 85-I-2008 | 6.5 | 85VW102 | Vibrating Wire Strain Sensor | 102 | Strain | 16522.8 | 12/29/2023 | Static
85 | VW_VALUES | 09/01/2008 | 07/13/2017 | 45.2656 | 16187 | -93.7163 | Pavement strain | Microstrain | VW | Geokon VCE 4200 | -6.6 | Transverse | 85-I-2008 | 0.5 | 85VW103 | Vibrating Wire Strain Sensor | 103 | Strain | 16522.2 | 12/29/2023 | Static
85 | VW_VALUES | 09/01/2008 | 07/13/2017 | 45.2656 | 16187 | -93.7163 | Pavement strain | Microstrain | VW | Geokon VCE 4200 | -6.5 | Transverse | 85-I-2008 | 6.5 | 85VW104 | Vibrating Wire Strain Sensor | 104 | Strain | 16522.2 | 12/29/2023 | Static
85 | VW_VALUES | 09/01/2008 | 07/13/2017 | 45.2656 | 16187 | -93.7163 | Pavement strain | Microstrain | VW | Geokon VCE 4200 | -6.5 | Longitudinal | 85-I-2008 | 0.5 | 85VW105 | Vibrating Wire Strain Sensor | 105 | Strain | 16522.8 | 12/29/2023 | Static
85 | VW_VALUES | 09/01/2008 | 07/13/2017 | 45.2656 | 16187 | -93.7163 | Pavement strain | Microstrain | VW | Geokon VCE 4200 | -6.6 | Longitudinal | 85-I-2008 | 6.5 | 85VW106 | Vibrating Wire Strain Sensor | 106 | Strain | 16522.7 | 12/29/2023 | Static
85 | VW_VALUES | 09/01/2008 | 07/13/2017 | 45.2656 | 16187 | -93.7163 | Pavement strain | Microstrain | VW | Geokon VCE 4200 | -11.9 | Longitudinal | 85-I-2008 | 0.5 | 85VW107 | Vibrating Wire Strain Sensor | 107 | Strain | 16524.9 | 12/29/2023 | Static
85 | VW_VALUES | 09/01/2008 | 07/13/2017 | 45.2656 | 16187 | -93.7163 | Pavement strain | Microstrain | VW | Geokon VCE 4200 | -11.9 | Longitudinal | 85-I-2008 | 6.5 | 85VW108 | Vibrating Wire Strain Sensor | 108 | Strain | 16524.9 | 12/29/2023 | Static
85 | VW_VALUES | 09/01/2008 | 07/13/2017 | 45.2656 | 16187 | -93.7163 | Pavement strain | Microstrain | VW | Geokon VCE 4200 | -9.9 | Diagonal | 85-I-2008 | 0.5 | 85VW109 | Vibrating Wire Strain Sensor | 109 | Strain | 16525 | 12/29/2023 | Static
85 | VW_VALUES | 09/01/2008 | 07/13/2017 | 45.2656 | 16187 | -93.7163 | Pavement strain | Microstrain | VW | Geokon VCE 4200 | -9.9 | Diagonal | 85-I-2008 | 6.5 | 85VW110 | Vibrating Wire Strain Sensor | 110 | Strain | 16525 | 12/29/2023 | Static
85 | VW_VALUES | 09/01/2008 | 07/13/2017 | 45.2656 | 16187 | -93.7163 | Pavement strain | Microstrain | VW | Geokon VCE 4200 | -10.1 | Transverse | 85-I-2008 | 0.5 | 85VW111 | Vibrating Wire Strain Sensor | 111 | Strain | 16526.8 | 12/29/2023 | Static
85 | VW_VALUES | 09/01/2008 | 07/13/2017 | 45.2656 | 16187 | -93.7163 | Pavement strain | Microstrain | VW | Geokon VCE 4200 | -10 | Transverse | 85-I-2008 | 6.5 | 85VW112 | Vibrating Wire Strain Sensor | 112 | Strain | 16526.8 | 12/29/2023 | Static
85 | VW_VALUES | 09/01/2008 | 07/13/2017 | 45.2656 | 16187 | -93.7163 | Pavement strain | Microstrain | VW | Geokon VCE 4200 | -6.4 | Longitudinal | 85-I-2008 | 0.5 | 85VW113 | Vibrating Wire Strain Sensor | 113 | Strain | 16526.5 | 12/29/2023 | Static
85 | VW_VALUES | 09/01/2008 | 07/13/2017 | 45.2656 | 16187 | -93.7163 | Pavement strain | Microstrain | VW | Geokon VCE 4200 | -6.6 | Longitudinal | 85-I-2008 | 6.5 | 85VW114 | Vibrating Wire Strain Sensor | 114 | Strain | 16526.5 | 12/29/2023 | Static
85 | VW_VALUES | 09/01/2008 | 07/13/2017 | 45.2656 | 16187 | -93.7163 | Pavement strain | Microstrain | VW | Geokon VCE 4200 | -6.5 | Transverse | 85-I-2008 | 0.5 | 85VW115 | Vibrating Wire Strain Sensor | 115 | Strain | 16526.9 | 12/29/2023 | Static
85 | VW_VALUES | 09/01/2008 | 07/13/2017 | 45.2656 | 16187 | -93.7163 | Pavement strain | Microstrain | VW | Geokon VCE 4200 | -6.5 | Transverse | 85-I-2008 | 6.5 | 85VW116 | Vibrating Wire Strain Sensor | 116 | Strain | 16527 | 12/29/2023 | Static
85 | XV_VALUES | 10/20/2008 | 07/13/2017 | 45.2656 | 16187 | -93.7163 | Temperature | Degrees C | XV | Geokon VCE 4200 | -10.1 | Horizontal | 85-I-2008 | 0.5 | 85XV111 | Vibrating Wire Strain Temperature | 111 | Temperature | 16526.8 | 12/29/2023 | Static
85 | XV_VALUES | 10/20/2008 | 07/13/2017 | 45.2656 | 16187 | -93.7163 | Temperature | Degrees C | XV | Geokon VCE 4200 | -10 | Horizontal | 85-I-2008 | 6.5 | 85XV112 | Vibrating Wire Strain Temperature | 112 | Temperature | 16526.8 | 12/29/2023 | Static
85 | XV_VALUES | 10/20/2008 | 07/13/2017 | 45.2656 | 16187 | -93.7163 | Temperature | Degrees C | XV | Geokon VCE 4200 | -6.4 | Horizontal | 85-I-2008 | 0.5 | 85XV113 | Vibrating Wire Strain Temperature | 113 | Temperature | 16526.5 | 12/29/2023 | Static
85 | XV_VALUES | 10/20/2008 | 07/13/2017 | 45.2656 | 16187 | -93.7163 | Temperature | Degrees C | XV | Geokon VCE 4200 | -12 | Horizontal | 85-I-2008 | 0.5 | 85XV101 | Vibrating Wire Strain Temperature | 101 | Temperature | 16522.8 | 12/29/2023 | Static
85 | XV_VALUES | 10/20/2008 | 07/13/2017 | 45.2656 | 16187 | -93.7163 | Temperature | Degrees C | XV | Geokon VCE 4200 | -12 | Horizontal | 85-I-2008 | 6.5 | 85XV102 | Vibrating Wire Strain Temperature | 102 | Temperature | 16522.8 | 12/29/2023 | Static
85 | XV_VALUES | 10/20/2008 | 07/13/2017 | 45.2656 | 16187 | -93.7163 | Temperature | Degrees C | XV | Geokon VCE 4200 | -6.6 | Horizontal | 85-I-2008 | 0.5 | 85XV103 | Vibrating Wire Strain Temperature | 103 | Temperature | 16522.2 | 12/29/2023 | Static
85 | XV_VALUES | 10/20/2008 | 07/13/2017 | 45.2656 | 16187 | -93.7163 | Temperature | Degrees C | XV | Geokon VCE 4200 | -6.5 | Horizontal | 85-I-2008 | 6.5 | 85XV104 | Vibrating Wire Strain Temperature | 104 | Temperature | 16522.2 | 12/29/2023 | Static
85 | XV_VALUES | 10/20/2008 | 07/13/2017 | 45.2656 | 16187 | -93.7163 | Temperature | Degrees C | XV | Geokon VCE 4200 | -6.5 | Horizontal | 85-I-2008 | 0.5 | 85XV105 | Vibrating Wire Strain Temperature | 105 | Temperature | 16522.8 | 12/29/2023 | Static
85 | XV_VALUES | 10/20/2008 | 07/13/2017 | 45.2656 | 16187 | -93.7163 | Temperature | Degrees C | XV | Geokon VCE 4200 | -6.6 | Horizontal | 85-I-2008 | 6.5 | 85XV106 | Vibrating Wire Strain Temperature | 106 | Temperature | 16522.7 | 12/29/2023 | Static
85 | XV_VALUES | 10/20/2008 | 07/13/2017 | 45.2656 | 16187 | -93.7163 | Temperature | Degrees C | XV | Geokon VCE 4200 | -11.9 | Horizontal | 85-I-2008 | 0.5 | 85XV107 | Vibrating Wire Strain Temperature | 107 | Temperature | 16524.9 | 12/29/2023 | Static
85 | XV_VALUES | 10/20/2008 | 07/13/2017 | 45.2656 | 16187 | -93.7163 | Temperature | Degrees C | XV | Geokon VCE 4200 | -11.9 | Horizontal | 85-I-2008 | 6.5 | 85XV108 | Vibrating Wire Strain Temperature | 108 | Temperature | 16524.9 | 12/29/2023 | Static
85 | XV_VALUES | 10/20/2008 | 07/13/2017 | 45.2656 | 16187 | -93.7163 | Temperature | Degrees C | XV | Geokon VCE 4200 | -9.9 | Horizontal | 85-I-2008 | 0.5 | 85XV109 | Vibrating Wire Strain Temperature | 109 | Temperature | 16525 | 12/29/2023 | Static
85 | XV_VALUES | 10/20/2008 | 07/13/2017 | 45.2656 | 16187 | -93.7163 | Temperature | Degrees C | XV | Geokon VCE 4200 | -9.9 | Horizontal | 85-I-2008 | 6.5 | 85XV110 | Vibrating Wire Strain Temperature | 110 | Temperature | 16525 | 12/29/2023 | Static
85 | XV_VALUES | 10/20/2008 | 07/13/2017 | 45.2656 | 16187 | -93.7163 | Temperature | Degrees C | XV | Geokon VCE 4200 | -6.5 | Horizontal | 85-I-2008 | 0.5 | 85XV115 | Vibrating Wire Strain Temperature | 115 | Temperature | 16526.9 | 12/29/2023 | Static
85 | XV_VALUES | 10/20/2008 | 07/13/2017 | 45.2656 | 16187 | -93.7163 | Temperature | Degrees C | XV | Geokon VCE 4200 | -6.5 | Horizontal | 85-I-2008 | 6.5 | 85XV116 | Vibrating Wire Strain Temperature | 116 | Temperature | 16527 | 12/29/2023 | Static
85 | FW_VALUES | 09/01/2008 | 07/13/2017 | 45.2656 | 16187 | -93.7163 | Pavement Strain - Frequency Response | hertz(Hz) | FW | Geokon VCE 4200 | -12 | Longitudinal | 85-I-2008 | 0.5 | 85FW001 | Vibrating Wire Strain Sensor | 1 | Strain | 16522.8 | 12/29/2023 | Static
85 | FW_VALUES | 09/01/2008 | 07/13/2017 | 45.2656 | 16187 | -93.7163 | Pavement Strain - Frequency Response | hertz(Hz) | FW | Geokon VCE 4200 | -12 | Longitudinal | 85-I-2008 | 6.5 | 85FW002 | Vibrating Wire Strain Sensor | 2 | Strain | 16522.8 | 12/29/2023 | Static
85 | FW_VALUES | 09/01/2008 | 07/13/2017 | 45.2656 | 16187 | -93.7163 | Pavement Strain - Frequency Response | hertz(Hz) | FW | Geokon VCE 4200 | -6.6 | Transverse | 85-I-2008 | 0.5 | 85FW003 | Vibrating Wire Strain Sensor | 3 | Strain | 16522.2 | 12/29/2023 | Static
85 | FW_VALUES | 09/01/2008 | 07/13/2017 | 45.2656 | 16187 | -93.7163 | Pavement Strain - Frequency Response | hertz(Hz) | FW | Geokon VCE 4200 | -6.5 | Transverse | 85-I-2008 | 6.5 | 85FW004 | Vibrating Wire Strain Sensor | 4 | Strain | 16522.2 | 12/29/2023 | Static
85 | FW_VALUES | 09/01/2008 | 07/13/2017 | 45.2656 | 16187 | -93.7163 | Pavement Strain - Frequency Response | hertz(Hz) | FW | Geokon VCE 4200 | -6.5 | Longitudinal | 85-I-2008 | 0.5 | 85FW005 | Vibrating Wire Strain Sensor | 5 | Strain | 16522.8 | 12/29/2023 | Static
85 | FW_VALUES | 09/01/2008 | 07/13/2017 | 45.2656 | 16187 | -93.7163 | Pavement Strain - Frequency Response | hertz(Hz) | FW | Geokon VCE 4200 | -6.6 | Longitudinal | 85-I-2008 | 6.5 | 85FW006 | Vibrating Wire Strain Sensor | 6 | Strain | 16522.7 | 12/29/2023 | Static
85 | FW_VALUES | 09/01/2008 | 07/13/2017 | 45.2656 | 16187 | -93.7163 | Pavement Strain - Frequency Response | hertz(Hz) | FW | Geokon VCE 4200 | -11.9 | Longitudinal | 85-I-2008 | 0.5 | 85FW007 | Vibrating Wire Strain Sensor | 7 | Strain | 16524.9 | 12/29/2023 | Static
85 | FW_VALUES | 09/01/2008 | 07/13/2017 | 45.2656 | 16187 | -93.7163 | Pavement Strain - Frequency Response | hertz(Hz) | FW | Geokon VCE 4200 | -11.9 | Longitudinal | 85-I-2008 | 6.5 | 85FW008 | Vibrating Wire Strain Sensor | 8 | Strain | 16524.9 | 12/29/2023 | Static
85 | FW_VALUES | 09/01/2008 | 07/13/2017 | 45.2656 | 16187 | -93.7163 | Pavement Strain - Frequency Response | hertz(Hz) | FW | Geokon VCE 4200 | -9.9 | Diagonal | 85-I-2008 | 0.5 | 85FW009 | Vibrating Wire Strain Sensor | 9 | Strain | 16525 | 12/29/2023 | Static
85 | FW_VALUES | 09/01/2008 | 07/13/2017 | 45.2656 | 16187 | -93.7163 | Pavement Strain - Frequency Response | hertz(Hz) | FW | Geokon VCE 4200 | -9.9 | Diagonal | 85-I-2008 | 6.5 | 85FW010 | Vibrating Wire Strain Sensor | 10 | Strain | 16525 | 12/29/2023 | Static
85 | FW_VALUES | 09/01/2008 | 07/13/2017 | 45.2656 | 16187 | -93.7163 | Pavement Strain - Frequency Response | hertz(Hz) | FW | Geokon VCE 4200 | -10.1 | Transverse | 85-I-2008 | 0.5 | 85FW011 | Vibrating Wire Strain Sensor | 11 | Strain | 16526.8 | 12/29/2023 | Static
85 | FW_VALUES | 09/01/2008 | 07/13/2017 | 45.2656 | 16187 | -93.7163 | Pavement Strain - Frequency Response | hertz(Hz) | FW | Geokon VCE 4200 | -10 | Transverse | 85-I-2008 | 6.5 | 85FW012 | Vibrating Wire Strain Sensor | 12 | Strain | 16526.8 | 12/29/2023 | Static
85 | FW_VALUES | 09/01/2008 | 07/13/2017 | 45.2656 | 16187 | -93.7163 | Pavement Strain - Frequency Response | hertz(Hz) | FW | Geokon VCE 4200 | -6.4 | Longitudinal | 85-I-2008 | 0.5 | 85FW013 | Vibrating Wire Strain Sensor | 13 | Strain | 16526.5 | 12/29/2023 | Static
85 | FW_VALUES | 09/01/2008 | 07/13/2017 | 45.2656 | 16187 | -93.7163 | Pavement Strain - Frequency Response | hertz(Hz) | FW | Geokon VCE 4200 | -6.6 | Longitudinal | 85-I-2008 | 6.5 | 85FW014 | Vibrating Wire Strain Sensor | 14 | Strain | 16526.5 | 12/29/2023 | Static
85 | FW_VALUES | 09/01/2008 | 07/13/2017 | 45.2656 | 16187 | -93.7163 | Pavement Strain - Frequency Response | hertz(Hz) | FW | Geokon VCE 4200 | -6.5 | Transverse | 85-I-2008 | 0.5 | 85FW015 | Vibrating Wire Strain Sensor | 15 | Strain | 16526.9 | 12/29/2023 | Static
85 | FW_VALUES | 09/01/2008 | 07/13/2017 | 45.2656 | 16187 | -93.7163 | Pavement Strain - Frequency Response | hertz(Hz) | FW | Geokon VCE 4200 | -6.5 | Transverse | 85-I-2008 | 6.5 | 85FW016 | Vibrating Wire Strain Sensor | 16 | Strain | 16527 | 12/29/2023 | Static
85 |  | 09/01/2008 | 07/13/2017 | 45.2656 | 16187 | -93.7162 | Concrete Maturity | Degrees C-Hrs | IK | Engius LLC - Intellirock | -8 | Horizontal | 85-I-2008 | 1.5 | 85IK101 | Concrete Maturity Sensor | 101 | Maturity | 16532.5 | 12/29/2023 | Offline
85 |  | 09/01/2008 | 07/13/2017 | 45.2656 | 16187 | -93.7162 | Concrete Maturity | Degrees C-Hrs | IK | Engius LLC - Intellirock | -8 | Horizontal | 85-I-2008 | 2.5 | 85IK102 | Concrete Maturity Sensor | 102 | Maturity | 16532.5 | 12/29/2023 | Offline
85 |  | 09/01/2008 | 07/13/2017 | 45.2656 | 16187 | -93.7162 | Concrete Maturity | Degrees C-Hrs | IK | Engius LLC - Intellirock | -8 | Horizontal | 85-I-2008 | 3.5 | 85IK103 | Concrete Maturity Sensor | 103 | Maturity | 16532.5 | 12/29/2023 | Offline
85 |  | 09/01/2008 | 07/13/2017 | 45.2656 | 16187 | -93.7162 | Concrete Maturity | Degrees C-Hrs | IK | Engius LLC - Intellirock | -8 | Horizontal | 85-I-2008 | 4.5 | 85IK104 | Concrete Maturity Sensor | 104 | Maturity | 16532.5 | 12/29/2023 | Offline
85 |  | 09/01/2008 | 07/13/2017 | 45.2656 | 16187 | -93.7162 | Concrete Maturity | Degrees C-Hrs | IK | Engius LLC - Intellirock | -8 | Horizontal | 85-I-2008 | 1 | 85IK105 | Concrete Maturity Sensor | 105 | Maturity | 16532.5 | 12/29/2023 | Offline
85 |  | 09/01/2008 | 07/13/2017 | 45.2656 | 16187 | -93.7162 | Concrete Maturity | Degrees C-Hrs | IK | Engius LLC - Intellirock | -8 | Horizontal | 85-I-2008 | 2 | 85IK106 | Concrete Maturity Sensor | 106 | Maturity | 16532.5 | 12/29/2023 | Offline
85 |  | 09/01/2008 | 07/13/2017 | 45.2656 | 16187 | -93.7162 | Concrete Maturity | Degrees C-Hrs | IK | Engius LLC - Intellirock | -8 | Horizontal | 85-I-2008 | 3 | 85IK107 | Concrete Maturity Sensor | 107 | Maturity | 16532.5 | 12/29/2023 | Offline
85 |  | 09/01/2008 | 07/13/2017 | 45.2656 | 16187 | -93.7162 | Concrete Maturity | Degrees C-Hrs | IK | Engius LLC - Intellirock | -8 | Horizontal | 85-I-2008 | 4 | 85IK108 | Concrete Maturity Sensor | 108 | Maturity | 16532.5 | 12/29/2023 | Offline
85 |  | 09/01/2008 | 07/13/2017 | 45.2656 | 16187 | -93.7162 | Concrete Maturity | Degrees C-Hrs | IK | Engius LLC - Intellirock | -8 | Horizontal | 85-I-2008 | 5 | 85IK109 | Concrete Maturity Sensor | 109 | Maturity | 16532.5 | 12/29/2023 | Offline
85 |  | 09/01/2008 | 07/13/2017 | 45.2656 | 16179 | -93.7163 | Pressure - Soil | kPa | PG | Geokon 3500 | -9.6 | Horizontal | 85-I-2008 | 18.5 | 85PG101 | Geokon Dynamic Soil Pressure Cell | 101 | Pressure | 16523.4 | 12/29/2023 | Dynamic
85 |  | 09/01/2008 | 07/13/2017 | 45.2656 | 16179 | -93.7163 | Pressure - Soil | kPa | PG | Geokon 3500 | -9.4 | Horizontal | 85-I-2008 | 18.5 | 85PG102 | Geokon Dynamic Soil Pressure Cell | 102 | Pressure | 16527.3 | 12/29/2023 | Dynamic
85 | FL_VALUES | 11/01/2008 | 07/13/2017 | 45.2659 | 16187 | -93.7168 | Drainage | Count | FL | Constructed by MnROAD facility staff | 0 |  | 85-I-2008 | 0 | 85FL005 | Flout Sensor | 5 | Drainage | 16367.5 | 12/29/2023 | Static
85 | OS_COAX_RAW_VALUES | 11/15/2008 | 07/13/2017 | 45.2657 | 16186 | -93.7166 | Water Table Level | Meters | OS | Fabricated on Site | 29.5 | Vertical | 85-OS-2008 | 0 | 85OS101 | Open Stand Pipe | 101 | Water Level | 16448 | 12/29/2023 | Static
85 | OS_COAX_RAW_VALUES | 11/15/2008 | 07/13/2017 | 45.2658 | 16185 | -93.7164 | Water Table Level | Meters | OS | Fabricated on Site | -24 | Vertical | 85-IS-2008 | 0 | 85OS102 | Open Stand Pipe | 102 | Water Level | 16457 | 12/29/2023 | Static
85 | RW_VALUES | 09/01/2008 | 07/13/2017 | 45.2656 | 16187 | -93.7163 | Temperature - Resistance | Ohm-units | RW | Geokon VCE 4200 | -6.4 | Longitudinal | 85-I-2008 | 0.5 | 85RW013 | Vibrating Wire Strain Sensor | 13 | Strain | 16526.5 | 12/29/2023 | Static
85 | RW_VALUES | 09/01/2008 | 07/13/2017 | 45.2656 | 16187 | -93.7163 | Temperature - Resistance | Ohm-units | RW | Geokon VCE 4200 | -6.6 | Longitudinal | 85-I-2008 | 6.5 | 85RW014 | Vibrating Wire Strain Sensor | 14 | Strain | 16526.5 | 12/29/2023 | Static
85 | RW_VALUES | 09/01/2008 | 07/13/2017 | 45.2656 | 16187 | -93.7163 | Temperature - Resistance | Ohm-units | RW | Geokon VCE 4200 | -6.5 | Transverse | 85-I-2008 | 0.5 | 85RW015 | Vibrating Wire Strain Sensor | 15 | Strain | 16526.9 | 12/29/2023 | Static
85 | RW_VALUES | 09/01/2008 | 07/13/2017 | 45.2656 | 16187 | -93.7163 | Temperature - Resistance | Ohm-units | RW | Geokon VCE 4200 | -6.5 | Transverse | 85-I-2008 | 6.5 | 85RW016 | Vibrating Wire Strain Sensor | 16 | Strain | 16527 | 12/29/2023 | Static
85 | RW_VALUES | 09/01/2008 | 07/13/2017 | 45.2656 | 16187 | -93.7163 | Temperature - Resistance | Ohm-units | RW | Geokon VCE 4200 | -12 | Longitudinal | 85-I-2008 | 0.5 | 85RW001 | Vibrating Wire Strain Sensor | 1 | Strain | 16522.8 | 12/29/2023 | Static
85 | RW_VALUES | 09/01/2008 | 07/13/2017 | 45.2656 | 16187 | -93.7163 | Temperature - Resistance | Ohm-units | RW | Geokon VCE 4200 | -12 | Longitudinal | 85-I-2008 | 6.5 | 85RW002 | Vibrating Wire Strain Sensor | 2 | Strain | 16522.8 | 12/29/2023 | Static
85 | RW_VALUES | 09/01/2008 | 07/13/2017 | 45.2656 | 16187 | -93.7163 | Temperature - Resistance | Ohm-units | RW | Geokon VCE 4200 | -6.6 | Transverse | 85-I-2008 | 0.5 | 85RW003 | Vibrating Wire Strain Sensor | 3 | Strain | 16522.2 | 12/29/2023 | Static
85 | RW_VALUES | 09/01/2008 | 07/13/2017 | 45.2656 | 16187 | -93.7163 | Temperature - Resistance | Ohm-units | RW | Geokon VCE 4200 | -6.5 | Transverse | 85-I-2008 | 6.5 | 85RW004 | Vibrating Wire Strain Sensor | 4 | Strain | 16522.2 | 12/29/2023 | Static
85 | RW_VALUES | 09/01/2008 | 07/13/2017 | 45.2656 | 16187 | -93.7163 | Temperature - Resistance | Ohm-units | RW | Geokon VCE 4200 | -6.5 | Longitudinal | 85-I-2008 | 0.5 | 85RW005 | Vibrating Wire Strain Sensor | 5 | Strain | 16522.8 | 12/29/2023 | Static
85 | RW_VALUES | 09/01/2008 | 07/13/2017 | 45.2656 | 16187 | -93.7163 | Temperature - Resistance | Ohm-units | RW | Geokon VCE 4200 | -6.6 | Longitudinal | 85-I-2008 | 6.5 | 85RW006 | Vibrating Wire Strain Sensor | 6 | Strain | 16522.7 | 12/29/2023 | Static
85 | RW_VALUES | 09/01/2008 | 07/13/2017 | 45.2656 | 16187 | -93.7163 | Temperature - Resistance | Ohm-units | RW | Geokon VCE 4200 | -11.9 | Longitudinal | 85-I-2008 | 0.5 | 85RW007 | Vibrating Wire Strain Sensor | 7 | Strain | 16524.9 | 12/29/2023 | Static
85 | RW_VALUES | 09/01/2008 | 07/13/2017 | 45.2656 | 16187 | -93.7163 | Temperature - Resistance | Ohm-units | RW | Geokon VCE 4200 | -11.9 | Longitudinal | 85-I-2008 | 6.5 | 85RW008 | Vibrating Wire Strain Sensor | 8 | Strain | 16524.9 | 12/29/2023 | Static
85 | RW_VALUES | 09/01/2008 | 07/13/2017 | 45.2656 | 16187 | -93.7163 | Temperature - Resistance | Ohm-units | RW | Geokon VCE 4200 | -9.9 | Diagonal | 85-I-2008 | 0.5 | 85RW009 | Vibrating Wire Strain Sensor | 9 | Strain | 16525 | 12/29/2023 | Static
85 | RW_VALUES | 09/01/2008 | 07/13/2017 | 45.2656 | 16187 | -93.7163 | Temperature - Resistance | Ohm-units | RW | Geokon VCE 4200 | -9.9 | Diagonal | 85-I-2008 | 6.5 | 85RW010 | Vibrating Wire Strain Sensor | 10 | Strain | 16525 | 12/29/2023 | Static
85 | RW_VALUES | 09/01/2008 | 07/13/2017 | 45.2656 | 16187 | -93.7163 | Temperature - Resistance | Ohm-units | RW | Geokon VCE 4200 | -10.1 | Transverse | 85-I-2008 | 0.5 | 85RW011 | Vibrating Wire Strain Sensor | 11 | Strain | 16526.8 | 12/29/2023 | Static
85 | RW_VALUES | 09/01/2008 | 07/13/2017 | 45.2656 | 16187 | -93.7163 | Temperature - Resistance | Ohm-units | RW | Geokon VCE 4200 | -10 | Transverse | 85-I-2008 | 6.5 | 85RW012 | Vibrating Wire Strain Sensor | 12 | Strain | 16526.8 | 12/29/2023 | Static
85 | TC_VALUES | 09/01/2008 | 07/13/2017 | 45.2656 | 16187 | -93.7162 | Temperature | Degrees C | TC | Fabricated | -6.6 | Horizontal | 85-I-2008 | 0.5 | 85TC101 | Thermocouple | 101 | Temperature | 16537.5 | 12/29/2023 | Static
85 | TC_VALUES | 09/01/2008 | 07/13/2017 | 45.2656 | 16187 | -93.7162 | Temperature | Degrees C | TC | Fabricated | -6.6 | Horizontal | 85-I-2008 | 1 | 85TC102 | Thermocouple | 102 | Temperature | 16537.5 | 12/29/2023 | Static
85 | TC_VALUES | 09/01/2008 | 07/13/2017 | 45.2656 | 16187 | -93.7162 | Temperature | Degrees C | TC | Fabricated | -6.6 | Horizontal | 85-I-2008 | 1.5 | 85TC103 | Thermocouple | 103 | Temperature | 16537.5 | 12/29/2023 | Static
86 | ET_VALUES | 09/01/2008 | 07/13/2017 | 45.2654 | 16193 | -93.7158 | Temperature | Degrees C | ET | Decagon TE and 5TE | -6 | Vertical | 86-I-2008 | 21 | 86ET001 | Decagon Moisture Sensor | 1 | Moisture | 16676 | 12/29/2023 | Static
86 | TC_VALUES | 09/01/2008 | 07/13/2017 | 45.2654 | 16193 | -93.7158 | Temperature | Degrees C | TC | Fabricated | -6 | Horizontal | 86-I-2008 | 72 | 86TC116 | Thermocouple | 116 | Temperature | 16676 | 12/29/2023 | Static
86 | ET_VALUES | 09/01/2008 | 07/13/2017 | 45.2654 | 16193 | -93.7158 | Temperature | Degrees C | ET | Decagon TE and 5TE | -6 | Vertical | 86-I-2008 | 48 | 86ET003 | Decagon Moisture Sensor | 3 | Moisture | 16676 | 12/29/2023 | Static
86 | ET_VALUES | 09/01/2008 | 07/13/2017 | 45.2654 | 16194 | -93.7158 | Temperature | Degrees C | ET | Decagon TE and 5TE | -6 | Vertical | 86-I-2008 | 60 | 86ET004 | Decagon Moisture Sensor | 4 | Moisture | 16676 | 12/29/2023 | Static
86 | ET_VALUES | 09/01/2008 | 07/13/2017 | 45.2654 | 16193 | -93.7158 | Temperature | Degrees C | ET | Decagon TE and 5TE | -6 | Vertical | 86-I-2008 | 72 | 86ET005 | Decagon Moisture Sensor | 5 | Moisture | 16676 | 12/29/2023 | Static
86 |  | 09/01/2008 | 07/13/2017 | 45.2654 | 16587 | -93.7158 | Pavement Strain | Microstrain | LE | Dynatest PAST-2AC | -9.5 | Transverse | 86-I-2008 | 4.5 | 86LE101 | Longitudinal Embedment Strain Gauge | 101 | Strain | 16681 | 12/29/2023 | Dynamic
86 |  | 09/01/2008 | 07/13/2017 | 45.2653 | 16587 | -93.7158 | Pavement Strain | Microstrain | LE | Dynatest PAST-2AC | -9.5 | Transverse | 86-I-2008 | 4.5 | 86LE102 | Longitudinal Embedment Strain Gauge | 102 | Strain | 16683 | 12/29/2023 | Dynamic
86 | EC_VALUES | 09/01/2008 | 07/13/2017 | 45.2654 | 16193 | -93.7158 | Moisture - Conductivity | Ohm-units | EC | Decagon TE and 5TE | -6 | Vertical | 86-I-2008 | 21 | 86EC101 | Decagon Moisture Sensor | 101 | Moisture | 16676 | 12/29/2023 | Static
86 | EC_VALUES | 09/01/2008 | 07/13/2017 | 45.2654 | 16193 | -93.7158 | Moisture - Conductivity | Ohm-units | EC | Decagon TE and 5TE | -6 | Vertical | 86-I-2008 | 36 | 86EC102 | Decagon Moisture Sensor | 102 | Moisture | 16676 | 12/29/2023 | Static
86 | EC_VALUES | 09/01/2008 | 07/13/2017 | 45.2654 | 16193 | -93.7158 | Moisture - Conductivity | Ohm-units | EC | Decagon TE and 5TE | -6 | Vertical | 86-I-2008 | 48 | 86EC103 | Decagon Moisture Sensor | 103 | Moisture | 16676 | 12/29/2023 | Static
86 | EC_VALUES | 09/01/2008 | 07/13/2017 | 45.2654 | 16194 | -93.7158 | Moisture - Conductivity | Ohm-units | EC | Decagon TE and 5TE | -6 | Vertical | 86-I-2008 | 60 | 86EC104 | Decagon Moisture Sensor | 104 | Moisture | 16676 | 12/29/2023 | Static
86 | EC_VALUES | 09/01/2008 | 07/13/2017 | 45.2654 | 16193 | -93.7158 | Moisture - Conductivity | Ohm-units | EC | Decagon TE and 5TE | -6 | Vertical | 86-I-2008 | 72 | 86EC105 | Decagon Moisture Sensor | 105 | Moisture | 16676 | 12/29/2023 | Static
86 |  | 09/01/2008 | 07/13/2017 | 45.2653 | 16201 | -93.7157 | Pressure - Soil | kPa | PG | Geokon 3500 | -9.4 | Horizontal | 86-I-2008 | 18.5 | 86PG101 | Geokon Dynamic Soil Pressure Cell | 101 | Pressure | 16701.5 | 12/29/2023 | Dynamic
86 |  | 09/01/2008 | 07/13/2017 | 45.2653 | 16201 | -93.7157 | Pressure - Soil | kPa | PG | Geokon 3500 | -9.9 | Horizontal | 86-I-2008 | 18.5 | 86PG102 | Geokon Dynamic Soil Pressure Cell | 102 | Pressure | 16705.9 | 12/29/2023 | Dynamic
86 | EW_VALUES | 09/01/2008 | 07/13/2017 | 45.2654 | 16193 | -93.7158 | Volumetric Soil Moisture Content | % Moist Volume | EW | Decagon TE and 5TE | -6 | Vertical | 86-I-2008 | 21 | 86EW001 | Decagon Moisture Sensor | 1 | Moisture | 16676 | 12/29/2023 | Static
86 | EW_VALUES | 09/01/2008 | 07/13/2017 | 45.2654 | 16193 | -93.7158 | Volumetric Soil Moisture Content | % Moist Volume | EW | Decagon TE and 5TE | -6 | Vertical | 86-I-2008 | 36 | 86EW002 | Decagon Moisture Sensor | 2 | Moisture | 16676 | 12/29/2023 | Static
86 | EW_VALUES | 09/01/2008 | 07/13/2017 | 45.2654 | 16193 | -93.7158 | Volumetric Soil Moisture Content | % Moist Volume | EW | Decagon TE and 5TE | -6 | Vertical | 86-I-2008 | 48 | 86EW003 | Decagon Moisture Sensor | 3 | Moisture | 16676 | 12/29/2023 | Static
86 | EW_VALUES | 09/01/2008 | 07/13/2017 | 45.2654 | 16194 | -93.7158 | Volumetric Soil Moisture Content | % Moist Volume | EW | Decagon TE and 5TE | -6 | Vertical | 86-I-2008 | 60 | 86EW004 | Decagon Moisture Sensor | 4 | Moisture | 16676 | 12/29/2023 | Static
86 | EW_VALUES | 09/01/2008 | 07/13/2017 | 45.2654 | 16193 | -93.7158 | Volumetric Soil Moisture Content | % Moist Volume | EW | Decagon TE and 5TE | -6 | Vertical | 86-I-2008 | 72 | 86EW005 | Decagon Moisture Sensor | 5 | Moisture | 16676 | 12/29/2023 | Static
86 | OS_COAX_RAW_VALUES | 11/15/2008 | 07/13/2017 | 45.2651 | 16587 | -93.7154 | Water Table Level | Meters | OS | Fabricated on Site | 0 | Vertical | 86-I-2008 | 0 | 86OS101 | Open Stand Pipe | 101 | Water Level | 16818 | 12/29/2023 | Static
86 | FL_VALUES | 11/01/2008 | 07/13/2017 | 45.2655 | 16587 | -93.7161 | Drainage | Count | FL | Constructed by MnROAD facility staff | 0 |  | 86-I-2008 | 0 | 86FL004 | Flout Sensor | 4 | Drainage | 16594 | 12/29/2023 | Static
86 |  | 09/01/2008 | 07/13/2017 | 45.2654 | 16587 | -93.7158 | Pavement Strain - Transverse | Microstrain | TE | Dynatest PAST-2AC | -9.5 | Longitudinal | 86-I-2008 | 4.5 | 86TE101 | Transverse Embedment Strain Gauge | 101 | Strain | 16677 | 12/29/2023 | Dynamic
86 |  | 09/01/2008 | 07/13/2017 | 45.2654 | 16587 | -93.7158 | Pavement Strain - Transverse | Microstrain | TE | Dynatest PAST-2AC | -9.5 | Longitudinal | 86-I-2008 | 4.5 | 86TE102 | Transverse Embedment Strain Gauge | 102 | Strain | 16679 | 12/29/2023 | Dynamic
86 | TC_VALUES | 09/01/2008 | 07/13/2017 | 45.2654 | 16587 | -93.7158 | Temperature | Degrees C | TC | Fabricated | -6 | Horizontal | 86-I-2008 | 0.5 | 86TC101 | Thermocouple | 101 | Temperature | 16676 | 12/29/2023 | Static
86 | TC_VALUES | 09/01/2008 | 07/13/2017 | 45.2654 | 16587 | -93.7158 | Temperature | Degrees C | TC | Fabricated | -6 | Horizontal | 86-I-2008 | 1.5 | 86TC102 | Thermocouple | 102 | Temperature | 16676 | 12/29/2023 | Static
86 | TC_VALUES | 09/01/2008 | 07/13/2017 | 45.2654 | 16587 | -93.7158 | Temperature | Degrees C | TC | Fabricated | -6 | Horizontal | 86-I-2008 | 3 | 86TC103 | Thermocouple | 103 | Temperature | 16676 | 12/29/2023 | Static
86 | TC_VALUES | 09/01/2008 | 07/13/2017 | 45.2654 | 16587 | -93.7158 | Temperature | Degrees C | TC | Fabricated | -6 | Horizontal | 86-I-2008 | 4.5 | 86TC104 | Thermocouple | 104 | Temperature | 16676 | 12/29/2023 | Static
86 | TC_VALUES | 09/01/2008 | 07/13/2017 | 45.2654 | 16205 | -93.7158 | Temperature | Degrees C | TC | Fabricated | -6 | Horizontal | 86-I-2008 | 7 | 86TC105 | Thermocouple | 105 | Temperature | 16676 | 12/29/2023 | Static
86 | TC_VALUES | 09/01/2008 | 07/13/2017 | 45.2654 | 16205 | -93.7158 | Temperature | Degrees C | TC | Fabricated | -6 | Horizontal | 86-I-2008 | 9 | 86TC106 | Thermocouple | 106 | Temperature | 16676 | 12/29/2023 | Static
86 | TC_VALUES | 09/01/2008 | 07/13/2017 | 45.2654 | 16201 | -93.7158 | Temperature | Degrees C | TC | Fabricated | -6 | Horizontal | 86-I-2008 | 11 | 86TC107 | Thermocouple | 107 | Temperature | 16676 | 12/29/2023 | Static
86 | TC_VALUES | 09/01/2008 | 07/13/2017 | 45.2654 | 16201 | -93.7158 | Temperature | Degrees C | TC | Fabricated | -6 | Horizontal | 86-I-2008 | 15 | 86TC108 | Thermocouple | 108 | Temperature | 16676 | 12/29/2023 | Static
86 | TC_VALUES | 09/01/2008 | 07/13/2017 | 45.2654 | 16201 | -93.7158 | Temperature | Degrees C | TC | Fabricated | -6 | Horizontal | 86-I-2008 | 18.5 | 86TC109 | Thermocouple | 109 | Temperature | 16676 | 12/29/2023 | Static
86 | TC_VALUES | 09/01/2008 | 07/13/2017 | 45.2654 | 16193 | -93.7158 | Temperature | Degrees C | TC | Fabricated | -6 | Horizontal | 86-I-2008 | 20 | 86TC110 | Thermocouple | 110 | Temperature | 16676 | 12/29/2023 | Static
86 | TC_VALUES | 09/01/2008 | 07/13/2017 | 45.2654 | 16193 | -93.7158 | Temperature | Degrees C | TC | Fabricated | -6 | Horizontal | 86-I-2008 | 24 | 86TC111 | Thermocouple | 111 | Temperature | 16676 | 12/29/2023 | Static
86 | TC_VALUES | 09/01/2008 | 07/13/2017 | 45.2654 | 16193 | -93.7158 | Temperature | Degrees C | TC | Fabricated | -6 | Horizontal | 86-I-2008 | 30 | 86TC112 | Thermocouple | 112 | Temperature | 16676 | 12/29/2023 | Static
86 | TC_VALUES | 09/01/2008 | 07/13/2017 | 45.2654 | 16193 | -93.7158 | Temperature | Degrees C | TC | Fabricated | -6 | Horizontal | 86-I-2008 | 36 | 86TC113 | Thermocouple | 113 | Temperature | 16676 | 12/29/2023 | Static
86 | TC_VALUES | 09/01/2008 | 07/13/2017 | 45.2654 | 16193 | -93.7158 | Temperature | Degrees C | TC | Fabricated | -6 | Horizontal | 86-I-2008 | 48 | 86TC114 | Thermocouple | 114 | Temperature | 16676 | 12/29/2023 | Static
86 | TC_VALUES | 09/01/2008 | 07/13/2017 | 45.2654 | 16193 | -93.7158 | Temperature | Degrees C | TC | Fabricated | -6 | Horizontal | 86-I-2008 | 60 | 86TC115 | Thermocouple | 115 | Temperature | 16676 | 12/29/2023 | Static
86 | ET_VALUES | 09/01/2008 | 07/13/2017 | 45.2654 | 16193 | -93.7158 | Temperature | Degrees C | ET | Decagon TE and 5TE | -6 | Vertical | 86-I-2008 | 36 | 86ET002 | Decagon Moisture Sensor | 2 | Moisture | 16676 | 12/29/2023 | Static
87 | ET_VALUES | 10/14/2010 |  | 45.2647 | 16651 | -93.7147 | Temperature | Degrees C | ET | Decagon TE and 5TE | 11 | Vertical | 87-O-2008 | 19 | 87ET001 | Decagon Moisture Sensor | 1 | Moisture | 17041 | 12/29/2023 | Static
87 | TC_VALUES | 10/14/2010 |  | 45.2647 | 16655 | -93.7147 | Temperature | Degrees C | TC | Fabricated | 11 | Horizontal | 87-O-2008 | 11 | 87TC015 | Thermocouple | 15 | Temperature | 17041 | 12/29/2023 | Static
87 | ET_VALUES | 10/14/2010 |  | 45.2647 | 16643 | -93.7147 | Temperature | Degrees C | ET | Decagon TE and 5TE | 11 | Vertical | 87-O-2008 | 30 | 87ET003 | Decagon Moisture Sensor | 3 | Moisture | 17041 | 12/29/2023 | Static
87 | ET_VALUES | 10/14/2010 |  | 45.2647 | 16643 | -93.7147 | Temperature | Degrees C | ET | Decagon TE and 5TE | 11 | Vertical | 87-O-2008 | 42 | 87ET004 | Decagon Moisture Sensor | 4 | Moisture | 17041 | 12/29/2023 | Static
87 | ET_VALUES | 10/14/2010 |  | 45.2647 | 16643 | -93.7147 | Temperature | Degrees C | ET | Decagon TE and 5TE | 11 | Vertical | 87-O-2008 | 54 | 87ET005 | Decagon Moisture Sensor | 5 | Moisture | 17041 | 12/29/2023 | Static
87 | EC_VALUES | 10/14/2010 |  | 45.2647 | 16651 | -93.7147 | Moisture - Conductivity | Ohm-units | EC | Decagon TE and 5TE | 11 | Vertical | 87-O-2008 | 19 | 87EC001 | Decagon Moisture Sensor | 1 | Moisture | 17041 | 12/29/2023 | Static
87 | EC_VALUES | 10/14/2010 |  | 45.2647 | 16643 | -93.7147 | Moisture - Conductivity | Ohm-units | EC | Decagon TE and 5TE | 11 | Vertical | 87-O-2008 | 24 | 87EC002 | Decagon Moisture Sensor | 2 | Moisture | 17041 | 12/29/2023 | Static
87 | EC_VALUES | 10/14/2010 |  | 45.2647 | 16643 | -93.7147 | Moisture - Conductivity | Ohm-units | EC | Decagon TE and 5TE | 11 | Vertical | 87-O-2008 | 30 | 87EC003 | Decagon Moisture Sensor | 3 | Moisture | 17041 | 12/29/2023 | Static
87 | EC_VALUES | 10/14/2010 |  | 45.2647 | 16643 | -93.7147 | Moisture - Conductivity | Ohm-units | EC | Decagon TE and 5TE | 11 | Vertical | 87-O-2008 | 42 | 87EC004 | Decagon Moisture Sensor | 4 | Moisture | 17041 | 12/29/2023 | Static
87 | EC_VALUES | 10/14/2010 |  | 45.2647 | 16643 | -93.7147 | Moisture - Conductivity | Ohm-units | EC | Decagon TE and 5TE | 11 | Vertical | 87-O-2008 | 54 | 87EC005 | Decagon Moisture Sensor | 5 | Moisture | 17041 | 12/29/2023 | Static
87 | EW_VALUES | 10/14/2010 |  | 45.2647 | 16651 | -93.7147 | Volumetric Soil Moisture Content | % Moist Volume | EW | Decagon TE and 5TE | 11 | Vertical | 87-O-2008 | 19 | 87EW001 | Decagon Moisture Sensor | 1 | Moisture | 17041 | 12/29/2023 | Static
87 | EW_VALUES | 10/14/2010 |  | 45.2647 | 16643 | -93.7147 | Volumetric Soil Moisture Content | % Moist Volume | EW | Decagon TE and 5TE | 11 | Vertical | 87-O-2008 | 24 | 87EW002 | Decagon Moisture Sensor | 2 | Moisture | 17041 | 12/29/2023 | Static
87 | EW_VALUES | 10/14/2010 |  | 45.2647 | 16643 | -93.7147 | Volumetric Soil Moisture Content | % Moist Volume | EW | Decagon TE and 5TE | 11 | Vertical | 87-O-2008 | 30 | 87EW003 | Decagon Moisture Sensor | 3 | Moisture | 17041 | 12/29/2023 | Static
87 | EW_VALUES | 10/14/2010 |  | 45.2647 | 16643 | -93.7147 | Volumetric Soil Moisture Content | % Moist Volume | EW | Decagon TE and 5TE | 11 | Vertical | 87-O-2008 | 42 | 87EW004 | Decagon Moisture Sensor | 4 | Moisture | 17041 | 12/29/2023 | Static
87 | EW_VALUES | 10/14/2010 |  | 45.2647 | 16643 | -93.7147 | Volumetric Soil Moisture Content | % Moist Volume | EW | Decagon TE and 5TE | 11 | Vertical | 87-O-2008 | 54 | 87EW005 | Decagon Moisture Sensor | 5 | Moisture | 17041 | 12/29/2023 | Static
87 | FL_VALUES | 11/01/2008 |  | 45.2651 | 16663 | -93.7154 | Drainage | Count | FL | Constructed by MnROAD facility staff | 0 |  | 87-O-2008 | 0 | 87FL001 | Flout Sensor | 1 | Drainage | 16820 | 12/29/2023 | Static
87 | TC_VALUES | 10/14/2010 |  | 45.2647 | 16655 | -93.7147 | Temperature | Degrees C | TC | Fabricated | 11 | Horizontal | 87-O-2008 | 15 | 87TC016 | Thermocouple | 16 | Temperature | 17041 | 12/29/2023 | Static
87 | TC_VALUES | 10/14/2010 |  | 45.2647 | 16655 | -93.7147 | Temperature | Degrees C | TC | Fabricated | 11 | Horizontal | 87-O-2008 | 18.5 | 87TC017 | Thermocouple | 17 | Temperature | 17041 | 12/29/2023 | Static
87 | TC_VALUES | 10/14/2010 |  | 45.2647 | 16643 | -93.7147 | Temperature | Degrees C | TC | Fabricated | 11 | Horizontal | 87-O-2008 | 20 | 87TC018 | Thermocouple | 18 | Temperature | 17041 | 12/29/2023 | Static
87 | TC_VALUES | 10/14/2010 |  | 45.2647 | 16643 | -93.7147 | Temperature | Degrees C | TC | Fabricated | 11 | Horizontal | 87-O-2008 | 24 | 87TC019 | Thermocouple | 19 | Temperature | 17041 | 12/29/2023 | Static
87 | TC_VALUES | 10/14/2010 |  | 45.2647 | 16643 | -93.7147 | Temperature | Degrees C | TC | Fabricated | 11 | Horizontal | 87-O-2008 | 30 | 87TC020 | Thermocouple | 20 | Temperature | 17041 | 12/29/2023 | Static
87 | TC_VALUES | 10/14/2010 |  | 45.2647 | 16643 | -93.7147 | Temperature | Degrees C | TC | Fabricated | 11 | Horizontal | 87-O-2008 | 36 | 87TC021 | Thermocouple | 21 | Temperature | 17041 | 12/29/2023 | Static
87 | TC_VALUES | 10/14/2010 |  | 45.2647 | 16643 | -93.7147 | Temperature | Degrees C | TC | Fabricated | 11 | Horizontal | 87-O-2008 | 48 | 87TC022 | Thermocouple | 22 | Temperature | 17041 | 12/29/2023 | Static
87 | TC_VALUES | 10/14/2010 |  | 45.2647 | 16643 | -93.7147 | Temperature | Degrees C | TC | Fabricated | 11 | Horizontal | 87-O-2008 | 60 | 87TC023 | Thermocouple | 23 | Temperature | 17041 | 12/29/2023 | Static
87 | TC_VALUES | 10/14/2010 |  | 45.2647 | 16643 | -93.7147 | Temperature | Degrees C | TC | Fabricated | 11 | Horizontal | 87-O-2008 | 72 | 87TC024 | Thermocouple | 24 | Temperature | 17041 | 12/29/2023 | Static
87 | TC_VALUES | 10/14/2010 |  | 45.2651 | 16664 | -93.7154 | Temperature | Degrees C | TC | Fabricated | 11 | Horizontal | 87-O-2008 | 0.5 | 87TC001 | Thermocouple | 1 | Temperature | 16825 | 12/29/2023 | Static
87 | TC_VALUES | 10/14/2010 |  | 45.2651 | 16664 | -93.7154 | Temperature | Degrees C | TC | Fabricated | 11 | Horizontal | 87-O-2008 | 3 | 87TC002 | Thermocouple | 2 | Temperature | 16825 | 12/29/2023 | Static
87 | TC_VALUES | 10/14/2010 |  | 45.2651 | 16659 | -93.7154 | Temperature | Degrees C | TC | Fabricated | 11 | Horizontal | 87-O-2008 | 4.5 | 87TC003 | Thermocouple | 3 | Temperature | 16825 | 12/29/2023 | Static
87 | TC_VALUES | 10/14/2010 |  | 45.2651 | 16655 | -93.7154 | Temperature | Degrees C | TC | Fabricated | 11 | Horizontal | 87-O-2008 | 11 | 87TC004 | Thermocouple | 4 | Temperature | 16825 | 12/29/2023 | Static
87 | TC_VALUES | 10/14/2010 |  | 45.2651 | 16655 | -93.7154 | Temperature | Degrees C | TC | Fabricated | 11 | Horizontal | 87-O-2008 | 18.5 | 87TC005 | Thermocouple | 5 | Temperature | 16825 | 12/29/2023 | Static
87 | TC_VALUES | 10/14/2010 |  | 45.2651 | 16643 | -93.7154 | Temperature | Degrees C | TC | Fabricated | 11 | Horizontal | 87-O-2008 | 24 | 87TC006 | Thermocouple | 6 | Temperature | 16825 | 12/29/2023 | Static
87 | TC_VALUES | 10/14/2010 |  | 45.2651 | 16643 | -93.7154 | Temperature | Degrees C | TC | Fabricated | 11 | Horizontal | 87-O-2008 | 30 | 87TC007 | Thermocouple | 7 | Temperature | 16825 | 12/29/2023 | Static
87 | TC_VALUES | 10/14/2010 |  | 45.2651 | 16643 | -93.7154 | Temperature | Degrees C | TC | Fabricated | 11 | Horizontal | 87-O-2008 | 36 | 87TC008 | Thermocouple | 8 | Temperature | 16825 | 12/29/2023 | Static
87 | TC_VALUES | 10/14/2010 |  | 45.2647 | 16664 | -93.7147 | Temperature | Degrees C | TC | Fabricated | 11 | Horizontal | 87-O-2008 | 0.5 | 87TC009 | Thermocouple | 9 | Temperature | 17041 | 12/29/2023 | Static
87 | TC_VALUES | 10/14/2010 |  | 45.2647 | 16664 | -93.7147 | Temperature | Degrees C | TC | Fabricated | 11 | Horizontal | 87-O-2008 | 1.5 | 87TC010 | Thermocouple | 10 | Temperature | 17041 | 12/29/2023 | Static
87 | TC_VALUES | 10/14/2010 |  | 45.2647 | 16664 | -93.7147 | Temperature | Degrees C | TC | Fabricated | 11 | Horizontal | 87-O-2008 | 3 | 87TC011 | Thermocouple | 11 | Temperature | 17041 | 12/29/2023 | Static
87 | TC_VALUES | 10/14/2010 |  | 45.2647 | 16659 | -93.7147 | Temperature | Degrees C | TC | Fabricated | 11 | Horizontal | 87-O-2008 | 4.5 | 87TC012 | Thermocouple | 12 | Temperature | 17041 | 12/29/2023 | Static
87 | TC_VALUES | 10/14/2010 |  | 45.2647 | 16659 | -93.7147 | Temperature | Degrees C | TC | Fabricated | 11 | Horizontal | 87-O-2008 | 7 | 87TC013 | Thermocouple | 13 | Temperature | 17041 | 12/29/2023 | Static
87 | TC_VALUES | 10/14/2010 |  | 45.2647 | 16655 | -93.7147 | Temperature | Degrees C | TC | Fabricated | 11 | Horizontal | 87-O-2008 | 9 | 87TC014 | Thermocouple | 14 | Temperature | 17041 | 12/29/2023 | Static
87 | ET_VALUES | 10/14/2010 |  | 45.2647 | 16643 | -93.7147 | Temperature | Degrees C | ET | Decagon TE and 5TE | 11 | Vertical | 87-O-2008 | 24 | 87ET002 | Decagon Moisture Sensor | 2 | Moisture | 17041 | 12/29/2023 | Static
88 | ET_VALUES | 09/01/2008 | 07/14/2017 | 45.2645 | 16597 | -93.7141 | Temperature | Degrees C | ET | Decagon TE and 5TE | -6 | Vertical | 88-I-2008 | 21 | 88ET001 | Decagon Moisture Sensor | 1 | Moisture | 17216 | 12/29/2023 | Static
88 | TC_VALUES | 09/01/2008 | 07/14/2017 | 45.2645 | 16597 | -93.7141 | Temperature | Degrees C | TC | Fabricated | -6 | Horizontal | 88-I-2008 | 72 | 88TC116 | Thermocouple | 116 | Temperature | 17216 | 12/29/2023 | Static
88 | ET_VALUES | 09/01/2008 | 07/14/2017 | 45.2645 | 16597 | -93.7141 | Temperature | Degrees C | ET | Decagon TE and 5TE | -6 | Vertical | 88-I-2008 | 48 | 88ET003 | Decagon Moisture Sensor | 3 | Moisture | 17216 | 12/29/2023 | Static
88 | ET_VALUES | 09/01/2008 | 07/14/2017 | 45.2645 | 16597 | -93.7141 | Temperature | Degrees C | ET | Decagon TE and 5TE | -6 |  | 88-I-2008 | 60 | 88ET004 | Decagon Moisture Sensor | 4 | Moisture | 17216 | 12/29/2023 | Static
88 | ET_VALUES | 09/01/2008 | 07/14/2017 | 45.2645 | 16597 | -93.7141 | Temperature | Degrees C | ET | Decagon TE and 5TE | -6 | Vertical | 88-I-2008 | 72 | 88ET005 | Decagon Moisture Sensor | 5 | Moisture | 17216 | 12/29/2023 | Static
88 |  | 09/01/2008 | 07/14/2017 | 45.2644 | 16613 | -93.7141 | Pavement Strain | Microstrain | LE | Dynatest PAST-2AC | -9.5 | Transverse | 88-I-2008 | 4.5 | 88LE101 | Longitudinal Embedment Strain Gauge | 101 | Strain | 17221 | 12/29/2023 | Dynamic
88 |  | 09/01/2008 | 07/14/2017 | 45.2644 | 16613 | -93.7141 | Pavement Strain | Microstrain | LE | Dynatest PAST-2AC | -9.5 | Transverse | 88-I-2008 | 4.5 | 88LE102 | Longitudinal Embedment Strain Gauge | 102 | Strain | 17223 | 12/29/2023 | Dynamic
88 | EC_VALUES | 09/01/2008 | 07/14/2017 | 45.2645 | 16597 | -93.7141 | Moisture - Conductivity | Ohm-units | EC | Decagon TE and 5TE | -6 | Vertical | 88-I-2008 | 21 | 88EC101 | Decagon Moisture Sensor | 101 | Moisture | 17216 | 12/29/2023 | Static
88 | EC_VALUES | 09/01/2008 | 07/14/2017 | 45.2645 | 16597 | -93.7141 | Moisture - Conductivity | Ohm-units | EC | Decagon TE and 5TE | -6 | Vertical | 88-I-2008 | 36 | 88EC102 | Decagon Moisture Sensor | 102 | Moisture | 17216 | 12/29/2023 | Static
88 | EC_VALUES | 09/01/2008 | 07/14/2017 | 45.2645 | 16597 | -93.7141 | Moisture - Conductivity | Ohm-units | EC | Decagon TE and 5TE | -6 | Vertical | 88-I-2008 | 48 | 88EC103 | Decagon Moisture Sensor | 103 | Moisture | 17216 | 12/29/2023 | Static
88 | EC_VALUES | 09/01/2008 | 07/14/2017 | 45.2645 | 16597 | -93.7141 | Moisture - Conductivity | Ohm-units | EC | Decagon TE and 5TE | -6 |  | 88-I-2008 | 60 | 88EC104 | Decagon Moisture Sensor | 104 | Moisture | 17216 | 12/29/2023 | Static
88 | EC_VALUES | 09/01/2008 | 07/14/2017 | 45.2645 | 16597 | -93.7141 | Moisture - Conductivity | Ohm-units | EC | Decagon TE and 5TE | -6 | Vertical | 88-I-2008 | 72 | 88EC105 | Decagon Moisture Sensor | 105 | Moisture | 17216 | 12/29/2023 | Static
88 |  | 09/01/2008 | 07/14/2017 | 45.2644 | 16605 | -93.7141 | Pressure - Soil | kPa | PG | Geokon 3500 | -9.5 | Horizontal | 88-I-2008 | 18.5 | 88PG101 | Geokon Dynamic Soil Pressure Cell | 101 | Pressure | 17232.9 | 12/29/2023 | Dynamic
88 |  | 09/01/2008 | 07/14/2017 | 45.2644 | 16605 | -93.7141 | Pressure - Soil | kPa | PG | Geokon 3500 | -9.7 | Horizontal | 88-I-2008 | 18.5 | 88PG102 | Geokon Dynamic Soil Pressure Cell | 102 | Pressure | 17237 | 12/29/2023 | Dynamic
88 | EW_VALUES | 09/01/2008 | 07/14/2017 | 45.2645 | 16597 | -93.7141 | Volumetric Soil Moisture Content | % Moist Volume | EW | Decagon TE and 5TE | -6 | Vertical | 88-I-2008 | 21 | 88EW001 | Decagon Moisture Sensor | 1 | Moisture | 17216 | 12/29/2023 | Static
88 | EW_VALUES | 09/01/2008 | 07/14/2017 | 45.2645 | 16597 | -93.7141 | Volumetric Soil Moisture Content | % Moist Volume | EW | Decagon TE and 5TE | -6 | Vertical | 88-I-2008 | 36 | 88EW002 | Decagon Moisture Sensor | 2 | Moisture | 17216 | 12/29/2023 | Static
88 | EW_VALUES | 09/01/2008 | 07/14/2017 | 45.2645 | 16597 | -93.7141 | Volumetric Soil Moisture Content | % Moist Volume | EW | Decagon TE and 5TE | -6 | Vertical | 88-I-2008 | 48 | 88EW003 | Decagon Moisture Sensor | 3 | Moisture | 17216 | 12/29/2023 | Static
88 | EW_VALUES | 09/01/2008 | 07/14/2017 | 45.2645 | 16597 | -93.7141 | Volumetric Soil Moisture Content | % Moist Volume | EW | Decagon TE and 5TE | -6 |  | 88-I-2008 | 60 | 88EW004 | Decagon Moisture Sensor | 4 | Moisture | 17216 | 12/29/2023 | Static
88 | EW_VALUES | 09/01/2008 | 07/14/2017 | 45.2645 | 16597 | -93.7141 | Volumetric Soil Moisture Content | % Moist Volume | EW | Decagon TE and 5TE | -6 | Vertical | 88-I-2008 | 72 | 88EW005 | Decagon Moisture Sensor | 5 | Moisture | 17216 | 12/29/2023 | Static
88 | OS_COAX_RAW_VALUES | 11/15/2008 | 07/14/2017 | 45.2647 | 16613 | -93.7147 | Water Table Level | Meters | OS | Fabricated on Site | 0 | Vertical | 88-I-2008 | 0 | 88OS101 | Open Stand Pipe | 101 | Water Level | 17048.8 | 12/29/2023 | Static
88 | FL_VALUES | 11/01/2008 | 07/14/2017 | 45.2647 | 16613 | -93.7147 | Drainage | Count | FL | Constructed by MnROAD facility staff | 0 |  | 88-I-2008 | 0 | 88FL002 | Flout Sensor | 2 | Drainage | 17046 | 12/29/2023 | Static
88 |  | 09/01/2008 | 07/14/2017 | 45.2645 | 16613 | -93.7141 | Pavement Strain - Transverse | Microstrain | TE | Dynatest PAST-2AC | -9.5 | Longitudinal | 88-I-2008 | 4.5 | 88TE101 | Transverse Embedment Strain Gauge | 101 | Strain | 17217 | 12/29/2023 | Dynamic
88 |  | 09/01/2008 | 07/14/2017 | 45.2645 | 16613 | -93.7141 | Pavement Strain - Transverse | Microstrain | TE | Dynatest PAST-2AC | -9.5 | Longitudinal | 88-I-2008 | 4.5 | 88TE102 | Transverse Embedment Strain Gauge | 102 | Strain | 17219 | 12/29/2023 | Dynamic
88 | TC_VALUES | 09/01/2008 | 07/14/2017 | 45.2645 | 16613 | -93.7141 | Temperature | Degrees C | TC | Fabricated | -6 | Horizontal | 88-I-2008 | 0.5 | 88TC101 | Thermocouple | 101 | Temperature | 17216 | 12/29/2023 | Static
88 | TC_VALUES | 09/01/2008 | 07/14/2017 | 45.2645 | 16613 | -93.7141 | Temperature | Degrees C | TC | Fabricated | -6 | Horizontal | 88-I-2008 | 1.5 | 88TC102 | Thermocouple | 102 | Temperature | 17216 | 12/29/2023 | Static
88 | TC_VALUES | 09/01/2008 | 07/14/2017 | 45.2645 | 16613 | -93.7141 | Temperature | Degrees C | TC | Fabricated | -6 | Horizontal | 88-I-2008 | 3 | 88TC103 | Thermocouple | 103 | Temperature | 17216 | 12/29/2023 | Static
88 | TC_VALUES | 09/01/2008 | 07/14/2017 | 45.2645 | 16613 | -93.7141 | Temperature | Degrees C | TC | Fabricated | -6 | Horizontal | 88-I-2008 | 4.5 | 88TC104 | Thermocouple | 104 | Temperature | 17216 | 12/29/2023 | Static
88 | TC_VALUES | 09/01/2008 | 07/14/2017 | 45.2645 | 16609 | -93.7141 | Temperature | Degrees C | TC | Fabricated | -6 | Horizontal | 88-I-2008 | 7 | 88TC105 | Thermocouple | 105 | Temperature | 17216 | 12/29/2023 | Static
88 | TC_VALUES | 09/01/2008 | 07/14/2017 | 45.2645 | 16609 | -93.7141 | Temperature | Degrees C | TC | Fabricated | -6 | Horizontal | 88-I-2008 | 9 | 88TC106 | Thermocouple | 106 | Temperature | 17216 | 12/29/2023 | Static
88 | TC_VALUES | 09/01/2008 | 07/14/2017 | 45.2645 | 16605 | -93.7141 | Temperature | Degrees C | TC | Fabricated | -6 | Horizontal | 88-I-2008 | 11 | 88TC107 | Thermocouple | 107 | Temperature | 17216 | 12/29/2023 | Static
88 | TC_VALUES | 09/01/2008 | 07/14/2017 | 45.2645 | 16605 | -93.7141 | Temperature | Degrees C | TC | Fabricated | -6 | Horizontal | 88-I-2008 | 15 | 88TC108 | Thermocouple | 108 | Temperature | 17216 | 12/29/2023 | Static
88 | TC_VALUES | 09/01/2008 | 07/14/2017 | 45.2645 | 16605 | -93.7141 | Temperature | Degrees C | TC | Fabricated | -6 | Horizontal | 88-I-2008 | 18.5 | 88TC109 | Thermocouple | 109 | Temperature | 17216 | 12/29/2023 | Static
88 | TC_VALUES | 09/01/2008 | 07/14/2017 | 45.2645 | 16597 | -93.7141 | Temperature | Degrees C | TC | Fabricated | -6 | Horizontal | 88-I-2008 | 20 | 88TC110 | Thermocouple | 110 | Temperature | 17216 | 12/29/2023 | Static
88 | TC_VALUES | 09/01/2008 | 07/14/2017 | 45.2645 | 16597 | -93.7141 | Temperature | Degrees C | TC | Fabricated | -6 | Horizontal | 88-I-2008 | 24 | 88TC111 | Thermocouple | 111 | Temperature | 17216 | 12/29/2023 | Static
88 | TC_VALUES | 09/01/2008 | 07/14/2017 | 45.2645 | 16597 | -93.7141 | Temperature | Degrees C | TC | Fabricated | -6 | Horizontal | 88-I-2008 | 30 | 88TC112 | Thermocouple | 112 | Temperature | 17216 | 12/29/2023 | Static
88 | TC_VALUES | 09/01/2008 | 07/14/2017 | 45.2645 | 16597 | -93.7141 | Temperature | Degrees C | TC | Fabricated | -6 | Horizontal | 88-I-2008 | 36 | 88TC113 | Thermocouple | 113 | Temperature | 17216 | 12/29/2023 | Static
88 | TC_VALUES | 09/01/2008 | 07/14/2017 | 45.2645 | 16597 | -93.7141 | Temperature | Degrees C | TC | Fabricated | -6 | Horizontal | 88-I-2008 | 48 | 88TC114 | Thermocouple | 114 | Temperature | 17216 | 12/29/2023 | Static
88 | TC_VALUES | 09/01/2008 | 07/14/2017 | 45.2645 | 16597 | -93.7141 | Temperature | Degrees C | TC | Fabricated | -6 | Horizontal | 88-I-2008 | 60 | 88TC115 | Thermocouple | 115 | Temperature | 17216 | 12/29/2023 | Static
88 | ET_VALUES | 09/01/2008 | 07/14/2017 | 45.2645 | 16597 | -93.7141 | Temperature | Degrees C | ET | Decagon TE and 5TE | -6 | Vertical | 88-I-2008 | 36 | 88ET002 | Decagon Moisture Sensor | 2 | Moisture | 17216 | 12/29/2023 | Static
89 | TC_VALUES | 09/01/2008 | 07/13/2017 | 45.2643 | 16637 | -93.7138 | Temperature | Degrees C | TC | Fabricated | -6.5 | Horizontal | 89-I-2008 | 1.5 | 89TC103 | Thermocouple | 103 | Temperature | 17320.8 | 12/29/2023 | Static
89 | TC_VALUES | 09/01/2008 | 07/13/2017 | 45.2643 | 16637 | -93.7138 | Temperature | Degrees C | TC | Fabricated | -6.5 | Horizontal | 89-I-2008 | 3.5 | 89TC104 | Thermocouple | 104 | Temperature | 17320.8 | 12/29/2023 | Static
89 | TC_VALUES | 09/01/2008 | 07/13/2017 | 45.2643 | 16637 | -93.7138 | Temperature | Degrees C | TC | Fabricated | -6.5 | Horizontal | 89-I-2008 | 6.5 | 89TC105 | Thermocouple | 105 | Temperature | 17320.8 | 12/29/2023 | Static
89 | TC_VALUES | 09/01/2008 | 07/13/2017 | 45.2643 | 16633 | -93.7138 | Temperature | Degrees C | TC | Fabricated | -6.5 | Horizontal | 89-I-2008 | 8 | 89TC106 | Thermocouple | 106 | Temperature | 17320.8 | 12/29/2023 | Static
89 | TC_VALUES | 09/01/2008 | 07/13/2017 | 45.2643 | 16629 | -93.7138 | Temperature | Degrees C | TC | Fabricated | -6.5 | Horizontal | 89-I-2008 | 13 | 89TC107 | Thermocouple | 107 | Temperature | 17320.8 | 12/29/2023 | Static
89 | TC_VALUES | 09/01/2008 | 07/13/2017 | 45.2643 | 16629 | -93.7138 | Temperature | Degrees C | TC | Fabricated | -6.5 | Horizontal | 89-I-2008 | 18.5 | 89TC108 | Thermocouple | 108 | Temperature | 17320.8 | 12/29/2023 | Static
89 | TC_VALUES | 09/01/2008 | 07/13/2017 | 45.2643 | 16625 | -93.7138 | Temperature | Degrees C | TC | Fabricated | -6.5 | Horizontal | 89-I-2008 | 20 | 89TC109 | Thermocouple | 109 | Temperature | 17320.8 | 12/29/2023 | Static
89 | TC_VALUES | 09/01/2008 | 07/13/2017 | 45.2643 | 16625 | -93.7138 | Temperature | Degrees C | TC | Fabricated | -6.5 | Horizontal | 89-I-2008 | 24 | 89TC110 | Thermocouple | 110 | Temperature | 17320.8 | 12/29/2023 | Static
89 | TC_VALUES | 09/01/2008 | 07/13/2017 | 45.2643 | 16625 | -93.7138 | Temperature | Degrees C | TC | Fabricated | -6.5 | Horizontal | 89-I-2008 | 30 | 89TC111 | Thermocouple | 111 | Temperature | 17320.8 | 12/29/2023 | Static
89 | TC_VALUES | 09/01/2008 | 07/13/2017 | 45.2643 | 16625 | -93.7138 | Temperature | Degrees C | TC | Fabricated | -6.5 | Horizontal | 89-I-2008 | 36 | 89TC112 | Thermocouple | 112 | Temperature | 17320.8 | 12/29/2023 | Static
89 | TC_VALUES | 09/01/2008 | 07/13/2017 | 45.2643 | 16625 | -93.7138 | Temperature | Degrees C | TC | Fabricated | -6.5 | Horizontal | 89-I-2008 | 42 | 89TC113 | Thermocouple | 113 | Temperature | 17320.8 | 12/29/2023 | Static
89 | TC_VALUES | 09/01/2008 | 07/13/2017 | 45.2643 | 16625 | -93.7138 | Temperature | Degrees C | TC | Fabricated | -6.5 | Horizontal | 89-I-2008 | 48 | 89TC114 | Thermocouple | 114 | Temperature | 17320.8 | 12/29/2023 | Static
89 | TC_VALUES | 09/01/2008 | 07/13/2017 | 45.2643 | 16625 | -93.7138 | Temperature | Degrees C | TC | Fabricated | -6.5 | Horizontal | 89-I-2008 | 60 | 89TC115 | Thermocouple | 115 | Temperature | 17320.8 | 12/29/2023 | Static
89 | TC_VALUES | 09/01/2008 | 07/13/2017 | 45.2643 | 16625 | -93.7138 | Temperature | Degrees C | TC | Fabricated | -6.5 | Horizontal | 89-I-2008 | 72 | 89TC116 | Thermocouple | 116 | Temperature | 17320.8 | 12/29/2023 | Static
89 | VW_VALUES | 09/01/2008 | 07/13/2017 | 45.2643 | 16637 | -93.7138 | Pavement strain | Microstrain | VW | Geokon VCE 4200 | -12 | Longitudinal | 89-I-2008 | 0.5 | 89VW101 | Vibrating Wire Strain Sensor | 101 | Strain | 17311.1 | 12/29/2023 | Static
89 | VW_VALUES | 09/01/2008 | 07/13/2017 | 45.2643 | 16637 | -93.7138 | Pavement strain | Microstrain | VW | Geokon VCE 4200 | -12 | Longitudinal | 89-I-2008 | 6.5 | 89VW102 | Vibrating Wire Strain Sensor | 102 | Strain | 17311.1 | 12/29/2023 | Static
89 | VW_VALUES | 09/01/2008 | 07/13/2017 | 45.2643 | 16637 | -93.7139 | Pavement strain | Microstrain | VW | Geokon VCE 4200 | -6.6 | Transverse | 89-I-2008 | 0.5 | 89VW103 | Vibrating Wire Strain Sensor | 103 | Strain | 17310.7 | 12/29/2023 | Static
89 | VW_VALUES | 09/01/2008 | 07/13/2017 | 45.2643 | 16637 | -93.7139 | Pavement strain | Microstrain | VW | Geokon VCE 4200 | -6.6 | Transverse | 89-I-2008 | 6.5 | 89VW104 | Vibrating Wire Strain Sensor | 104 | Strain | 17310.6 | 12/29/2023 | Static
89 | VW_VALUES | 09/01/2008 | 07/13/2017 | 45.2643 | 16637 | -93.7139 | Pavement strain | Microstrain | VW | Geokon VCE 4200 | -6.5 | Longitudinal | 89-I-2008 | 0.5 | 89VW105 | Vibrating Wire Strain Sensor | 105 | Strain | 17311.2 | 12/29/2023 | Static
89 | VW_VALUES | 09/01/2008 | 07/13/2017 | 45.2643 | 16637 | -93.7139 | Pavement strain | Microstrain | VW | Geokon VCE 4200 | -6.5 | Longitudinal | 89-I-2008 | 6.5 | 89VW106 | Vibrating Wire Strain Sensor | 106 | Strain | 17311.1 | 12/29/2023 | Static
89 | VW_VALUES | 09/01/2008 | 07/13/2017 | 45.2643 | 16637 | -93.7138 | Pavement strain | Microstrain | VW | Geokon VCE 4200 | -11.9 | Longitudinal | 89-I-2008 | 0.5 | 89VW107 | Vibrating Wire Strain Sensor | 107 | Strain | 17313.3 | 12/29/2023 | Static
89 | VW_VALUES | 09/01/2008 | 07/13/2017 | 45.2643 | 16637 | -93.7138 | Pavement strain | Microstrain | VW | Geokon VCE 4200 | -11.9 | Longitudinal | 89-I-2008 | 6.5 | 89VW108 | Vibrating Wire Strain Sensor | 108 | Strain | 17313.3 | 12/29/2023 | Static
89 | VW_VALUES | 09/01/2008 | 07/13/2017 | 45.2643 | 16637 | -93.7138 | Pavement strain | Microstrain | VW | Geokon VCE 4200 | -10 | Diagonal | 89-I-2008 | 0.5 | 89VW109 | Vibrating Wire Strain Sensor | 109 | Strain | 17313.3 | 12/29/2023 | Static
89 | VW_VALUES | 09/01/2008 | 07/13/2017 | 45.2643 | 16637 | -93.7138 | Pavement strain | Microstrain | VW | Geokon VCE 4200 | -9.8 | Diagonal | 89-I-2008 | 6.5 | 89VW110 | Vibrating Wire Strain Sensor | 110 | Strain | 17313.3 | 12/29/2023 | Static
89 | VW_VALUES | 09/01/2008 | 07/13/2017 | 45.2643 | 16637 | -93.7138 | Pavement strain | Microstrain | VW | Geokon VCE 4200 | -10 | Transverse | 89-I-2008 | 0.5 | 89VW111 | Vibrating Wire Strain Sensor | 111 | Strain | 17315.3 | 12/29/2023 | Static
89 | VW_VALUES | 09/01/2008 | 07/13/2017 | 45.2643 | 16637 | -93.7138 | Pavement strain | Microstrain | VW | Geokon VCE 4200 | -10.1 | Transverse | 89-I-2008 | 6.5 | 89VW112 | Vibrating Wire Strain Sensor | 112 | Strain | 17315.3 | 12/29/2023 | Static
89 | VW_VALUES | 09/01/2008 | 07/13/2017 | 45.2643 | 16637 | -93.7138 | Pavement strain | Microstrain | VW | Geokon VCE 4200 | -6.5 | Longitudinal | 89-I-2008 | 0.5 | 89VW113 | Vibrating Wire Strain Sensor | 113 | Strain | 17314.7 | 12/29/2023 | Static
89 | VW_VALUES | 09/01/2008 | 07/13/2017 | 45.2643 | 16637 | -93.7138 | Pavement strain | Microstrain | VW | Geokon VCE 4200 | -6.4 | Longitudinal | 89-I-2008 | 6.5 | 89VW114 | Vibrating Wire Strain Sensor | 114 | Strain | 17314.8 | 12/29/2023 | Static
89 | VW_VALUES | 09/01/2008 | 07/13/2017 | 45.2643 | 16637 | -93.7138 | Pavement strain | Microstrain | VW | Geokon VCE 4200 | -6.5 | Transverse | 89-I-2008 | 0.5 | 89VW115 | Vibrating Wire Strain Sensor | 115 | Strain | 17315.1 | 12/29/2023 | Static
89 | VW_VALUES | 09/01/2008 | 07/13/2017 | 45.2643 | 16637 | -93.7138 | Pavement strain | Microstrain | VW | Geokon VCE 4200 | -6.5 | Transverse | 89-I-2008 | 6.5 | 89VW116 | Vibrating Wire Strain Sensor | 116 | Strain | 17315.1 | 12/29/2023 | Static
89 | XV_VALUES | 09/01/2008 | 07/13/2017 | 45.2643 | 16637 | -93.7138 | Temperature | Degrees C | XV | Geokon VCE 4200 | -10.1 | Horizontal | 89-I-2008 | 6.5 | 89XV112 | Vibrating Wire Strain Temperature | 112 | Temperature | 17315.3 | 12/29/2023 | Static
89 | XV_VALUES | 09/01/2008 | 07/13/2017 | 45.2643 | 16637 | -93.7138 | Temperature | Degrees C | XV | Geokon VCE 4200 | -6.5 | Horizontal | 89-I-2008 | 0.05 | 89XV113 | Vibrating Wire Strain Temperature | 113 | Temperature | 17314.7 | 12/29/2023 | Static
89 | XV_VALUES | 09/01/2008 | 07/13/2017 | 45.2643 | 16637 | -93.7138 | Temperature | Degrees C | XV | Geokon VCE 4200 | -6.4 | Horizontal | 89-I-2008 | 6.5 | 89XV114 | Vibrating Wire Strain Temperature | 114 | Temperature | 17314.8 | 12/29/2023 | Static
89 | XV_VALUES | 09/01/2008 | 07/13/2017 | 45.2643 | 16637 | -93.7138 | Temperature | Degrees C | XV | Geokon VCE 4200 | -6.5 | Horizontal | 89-I-2008 | 0.05 | 89XV115 | Vibrating Wire Strain Temperature | 115 | Temperature | 17314.8 | 12/29/2023 | Static
89 | XV_VALUES | 09/01/2008 | 07/13/2017 | 45.2643 | 16637 | -93.7138 | Temperature | Degrees C | XV | Geokon VCE 4200 | -6.5 | Horizontal | 89-I-2008 | 6.5 | 89XV116 | Vibrating Wire Strain Temperature | 116 | Temperature | 17315.1 | 12/29/2023 | Static
89 | XV_VALUES | 09/01/2008 | 07/13/2017 | 45.2643 | 16637 | -93.7138 | Temperature | Degrees C | XV | Geokon VCE 4200 | -12 | Horizontal | 89-I-2008 | 0.05 | 89XV101 | Vibrating Wire Strain Temperature | 101 | Temperature | 17311.1 | 12/29/2023 | Static
89 | XV_VALUES | 09/01/2008 | 07/13/2017 | 45.2643 | 16637 | -93.7138 | Temperature | Degrees C | XV | Geokon VCE 4200 | -12 | Horizontal | 89-I-2008 | 6.5 | 89XV102 | Vibrating Wire Strain Temperature | 102 | Temperature | 17311.1 | 12/29/2023 | Static
89 | XV_VALUES | 09/01/2008 | 07/13/2017 | 45.2643 | 16637 | -93.7139 | Temperature | Degrees C | XV | Geokon VCE 4200 | -6.6 | Horizontal | 89-I-2008 | 0.05 | 89XV103 | Vibrating Wire Strain Temperature | 103 | Temperature | 17310.7 | 12/29/2023 | Static
89 | XV_VALUES | 09/01/2008 | 07/13/2017 | 45.2643 | 16637 | -93.7139 | Temperature | Degrees C | XV | Geokon VCE 4200 | -6.6 | Horizontal | 89-I-2008 | 6.5 | 89XV104 | Vibrating Wire Strain Temperature | 104 | Temperature | 17310.6 | 12/29/2023 | Static
89 | XV_VALUES | 09/01/2008 | 07/13/2017 | 45.2643 | 16637 | -93.7139 | Temperature | Degrees C | XV | Geokon VCE 4200 | -6.5 | Horizontal | 89-I-2008 | 0.05 | 89XV105 | Vibrating Wire Strain Temperature | 105 | Temperature | 17311.2 | 12/29/2023 | Static
89 | XV_VALUES | 09/01/2008 | 07/13/2017 | 45.2643 | 16637 | -93.7139 | Temperature | Degrees C | XV | Geokon VCE 4200 | -6.5 | Horizontal | 89-I-2008 | 6.5 | 89XV106 | Vibrating Wire Strain Temperature | 106 | Temperature | 17311.1 | 12/29/2023 | Static
89 | XV_VALUES | 09/01/2008 | 07/13/2017 | 45.2643 | 16637 | -93.7138 | Temperature | Degrees C | XV | Geokon VCE 4200 | -11.9 | Horizontal | 89-I-2008 | 0.05 | 89XV107 | Vibrating Wire Strain Temperature | 107 | Temperature | 17313.3 | 12/29/2023 | Static
89 | XV_VALUES | 09/01/2008 | 07/13/2017 | 45.2643 | 16637 | -93.7138 | Temperature | Degrees C | XV | Geokon VCE 4200 | -11.9 | Horizontal | 89-I-2008 | 6.5 | 89XV108 | Vibrating Wire Strain Temperature | 108 | Temperature | 17313.3 | 12/29/2023 | Static
89 | XV_VALUES | 09/01/2008 | 07/13/2017 | 45.2643 | 16637 | -93.7138 | Temperature | Degrees C | XV | Geokon VCE 4200 | -10 | Horizontal | 89-I-2008 | 0.05 | 89XV109 | Vibrating Wire Strain Temperature | 109 | Temperature | 17313.3 | 12/29/2023 | Static
89 | XV_VALUES | 09/01/2008 | 07/13/2017 | 45.2643 | 16637 | -93.7138 | Temperature | Degrees C | XV | Geokon VCE 4200 | -9.8 | Horizontal | 89-I-2008 | 6.5 | 89XV110 | Vibrating Wire Strain Temperature | 110 | Temperature | 17313.3 | 12/29/2023 | Static
89 | XV_VALUES | 09/01/2008 | 07/13/2017 | 45.2643 | 16637 | -93.7138 | Temperature | Degrees C | XV | Geokon VCE 4200 | -10 | Horizontal | 89-I-2008 | 0.05 | 89XV111 | Vibrating Wire Strain Temperature | 111 | Temperature | 17315.3 | 12/29/2023 | Static
89 | FW_VALUES | 09/01/2008 | 07/13/2017 | 45.2643 | 16637 | -93.7138 | Pavement Strain - Frequency Response | hertz(Hz) | FW | Geokon VCE 4200 | -12 | Longitudinal | 89-I-2008 | 0.5 | 89FW001 | Vibrating Wire Strain Sensor | 1 | Strain | 17311.1 | 12/29/2023 | Static
89 | FW_VALUES | 09/01/2008 | 07/13/2017 | 45.2643 | 16637 | -93.7138 | Pavement Strain - Frequency Response | hertz(Hz) | FW | Geokon VCE 4200 | -12 | Longitudinal | 89-I-2008 | 6.5 | 89FW002 | Vibrating Wire Strain Sensor | 2 | Strain | 17311.1 | 12/29/2023 | Static
89 | FW_VALUES | 09/01/2008 | 07/13/2017 | 45.2643 | 16637 | -93.7139 | Pavement Strain - Frequency Response | hertz(Hz) | FW | Geokon VCE 4200 | -6.6 | Transverse | 89-I-2008 | 0.5 | 89FW003 | Vibrating Wire Strain Sensor | 3 | Strain | 17310.7 | 12/29/2023 | Static
89 | FW_VALUES | 09/01/2008 | 07/13/2017 | 45.2643 | 16637 | -93.7139 | Pavement Strain - Frequency Response | hertz(Hz) | FW | Geokon VCE 4200 | -6.6 | Transverse | 89-I-2008 | 6.5 | 89FW004 | Vibrating Wire Strain Sensor | 4 | Strain | 17310.6 | 12/29/2023 | Static
89 | FW_VALUES | 09/01/2008 | 07/13/2017 | 45.2643 | 16637 | -93.7139 | Pavement Strain - Frequency Response | hertz(Hz) | FW | Geokon VCE 4200 | -6.5 | Longitudinal | 89-I-2008 | 0.5 | 89FW005 | Vibrating Wire Strain Sensor | 5 | Strain | 17311.2 | 12/29/2023 | Static
89 | FW_VALUES | 09/01/2008 | 07/13/2017 | 45.2643 | 16637 | -93.7139 | Pavement Strain - Frequency Response | hertz(Hz) | FW | Geokon VCE 4200 | -6.5 | Longitudinal | 89-I-2008 | 6.5 | 89FW006 | Vibrating Wire Strain Sensor | 6 | Strain | 17311.1 | 12/29/2023 | Static
89 | FW_VALUES | 09/01/2008 | 07/13/2017 | 45.2643 | 16637 | -93.7138 | Pavement Strain - Frequency Response | hertz(Hz) | FW | Geokon VCE 4200 | -11.9 | Longitudinal | 89-I-2008 | 0.5 | 89FW007 | Vibrating Wire Strain Sensor | 7 | Strain | 17313.3 | 12/29/2023 | Static
89 | FW_VALUES | 09/01/2008 | 07/13/2017 | 45.2643 | 16637 | -93.7138 | Pavement Strain - Frequency Response | hertz(Hz) | FW | Geokon VCE 4200 | -11.9 | Longitudinal | 89-I-2008 | 6.5 | 89FW008 | Vibrating Wire Strain Sensor | 8 | Strain | 17313.3 | 12/29/2023 | Static
89 | FW_VALUES | 09/01/2008 | 07/13/2017 | 45.2643 | 16637 | -93.7138 | Pavement Strain - Frequency Response | hertz(Hz) | FW | Geokon VCE 4200 | -10 | Diagonal | 89-I-2008 | 0.5 | 89FW009 | Vibrating Wire Strain Sensor | 9 | Strain | 17313.3 | 12/29/2023 | Static
89 | FW_VALUES | 09/01/2008 | 07/13/2017 | 45.2643 | 16637 | -93.7138 | Pavement Strain - Frequency Response | hertz(Hz) | FW | Geokon VCE 4200 | -9.8 | Diagonal | 89-I-2008 | 6.5 | 89FW010 | Vibrating Wire Strain Sensor | 10 | Strain | 17313.3 | 12/29/2023 | Static
89 | FW_VALUES | 09/01/2008 | 07/13/2017 | 45.2643 | 16637 | -93.7138 | Pavement Strain - Frequency Response | hertz(Hz) | FW | Geokon VCE 4200 | -10 | Transverse | 89-I-2008 | 0.5 | 89FW011 | Vibrating Wire Strain Sensor | 11 | Strain | 17315.3 | 12/29/2023 | Static
89 | FW_VALUES | 09/01/2008 | 07/13/2017 | 45.2643 | 16637 | -93.7138 | Pavement Strain - Frequency Response | hertz(Hz) | FW | Geokon VCE 4200 | -10.1 | Transverse | 89-I-2008 | 6.5 | 89FW012 | Vibrating Wire Strain Sensor | 12 | Strain | 17315.3 | 12/29/2023 | Static
89 | FW_VALUES | 09/01/2008 | 07/13/2017 | 45.2643 | 16637 | -93.7138 | Pavement Strain - Frequency Response | hertz(Hz) | FW | Geokon VCE 4200 | -6.5 | Longitudinal | 89-I-2008 | 0.5 | 89FW013 | Vibrating Wire Strain Sensor | 13 | Strain | 17314.7 | 12/29/2023 | Static
89 | FW_VALUES | 09/01/2008 | 07/13/2017 | 45.2643 | 16637 | -93.7138 | Pavement Strain - Frequency Response | hertz(Hz) | FW | Geokon VCE 4200 | -6.4 | Longitudinal | 89-I-2008 | 6.5 | 89FW014 | Vibrating Wire Strain Sensor | 14 | Strain | 17314.8 | 12/29/2023 | Static
89 | FW_VALUES | 09/01/2008 | 07/13/2017 | 45.2643 | 16637 | -93.7138 | Pavement Strain - Frequency Response | hertz(Hz) | FW | Geokon VCE 4200 | -6.5 | Transverse | 89-I-2008 | 0.5 | 89FW015 | Vibrating Wire Strain Sensor | 15 | Strain | 17315.1 | 12/29/2023 | Static
89 | FW_VALUES | 09/01/2008 | 07/13/2017 | 45.2643 | 16637 | -93.7138 | Pavement Strain - Frequency Response | hertz(Hz) | FW | Geokon VCE 4200 | -6.5 | Transverse | 89-I-2008 | 6.5 | 89FW016 | Vibrating Wire Strain Sensor | 16 | Strain | 17315.1 | 12/29/2023 | Static
89 |  | 09/01/2008 | 07/13/2017 | 45.2643 | 16637 | -93.7138 | Concrete Maturity | Degrees C-Hrs | IK | Engius LLC - Intellirock | -8 | Horizontal | 89-I-2008 | 1.5 | 89IK101 | Concrete Maturity Sensor | 101 | Maturity | 17330.5 | 12/29/2023 | Offline
89 |  | 09/01/2008 | 07/13/2017 | 45.2643 | 16637 | -93.7138 | Concrete Maturity | Degrees C-Hrs | IK | Engius LLC - Intellirock | -8 | Horizontal | 89-I-2008 | 2.5 | 89IK102 | Concrete Maturity Sensor | 102 | Maturity | 17330.5 | 12/29/2023 | Offline
89 |  | 09/01/2008 | 07/13/2017 | 45.2643 | 16637 | -93.7138 | Concrete Maturity | Degrees C-Hrs | IK | Engius LLC - Intellirock | -8 | Horizontal | 89-I-2008 | 3.5 | 89IK103 | Concrete Maturity Sensor | 103 | Maturity | 17330.5 | 12/29/2023 | Offline
89 |  | 09/01/2008 | 07/13/2017 | 45.2643 | 16637 | -93.7138 | Concrete Maturity | Degrees C-Hrs | IK | Engius LLC - Intellirock | -8 | Horizontal | 89-I-2008 | 4.5 | 89IK104 | Concrete Maturity Sensor | 104 | Maturity | 17330.5 | 12/29/2023 | Offline
89 |  | 09/01/2008 | 07/13/2017 | 45.2643 | 16637 | -93.7138 | Concrete Maturity | Degrees C-Hrs | IK | Engius LLC - Intellirock | -8 | Horizontal | 89-I-2008 | 1 | 89IK105 | Concrete Maturity Sensor | 105 | Maturity | 17330.5 | 12/29/2023 | Offline
89 |  | 09/01/2008 | 07/13/2017 | 45.2643 | 16637 | -93.7138 | Concrete Maturity | Degrees C-Hrs | IK | Engius LLC - Intellirock | -8 | Horizontal | 89-I-2008 | 2 | 89IK106 | Concrete Maturity Sensor | 106 | Maturity | 17330.5 | 12/29/2023 | Offline
89 |  | 09/01/2008 | 07/13/2017 | 45.2643 | 16637 | -93.7138 | Concrete Maturity | Degrees C-Hrs | IK | Engius LLC - Intellirock | -8 | Horizontal | 89-I-2008 | 3 | 89IK107 | Concrete Maturity Sensor | 107 | Maturity | 17330.5 | 12/29/2023 | Offline
89 |  | 09/01/2008 | 07/13/2017 | 45.2643 | 16637 | -93.7138 | Concrete Maturity | Degrees C-Hrs | IK | Engius LLC - Intellirock | -8 | Horizontal | 89-I-2008 | 4 | 89IK108 | Concrete Maturity Sensor | 108 | Maturity | 17330.5 | 12/29/2023 | Offline
89 |  | 09/01/2008 | 07/13/2017 | 45.2643 | 16637 | -93.7138 | Concrete Maturity | Degrees C-Hrs | IK | Engius LLC - Intellirock | -8 | Horizontal | 89-I-2008 | 5 | 89IK109 | Concrete Maturity Sensor | 109 | Maturity | 17330.5 | 12/29/2023 | Offline
89 |  | 09/01/2008 | 07/13/2017 | 45.2643 | 16629 | -93.7139 | Pressure - Soil | kPa | PG | Geokon 3500 | -9.7 | Horizontal | 89-I-2008 | 18.5 | 89PG101 | Geokon Dynamic Soil Pressure Cell | 101 | Pressure | 17305.8 | 12/29/2023 | Dynamic
89 |  | 09/01/2008 | 07/13/2017 | 45.2643 | 16629 | -93.7139 | Pressure - Soil | kPa | PG | Geokon 3500 | -9.5 | Horizontal | 89-I-2008 | 18.5 | 89PG102 | Geokon Dynamic Soil Pressure Cell | 102 | Pressure | 17309.6 | 12/29/2023 | Dynamic
89 | OS_COAX_RAW_VALUES | 11/15/2008 | 07/13/2017 | 45.2642 | 16638 | -93.7139 | Water Table Level | Meters | OS | Fabricated on Site | 12 | Vertical | 89-O-2008 | 21 | 89OS101 | Open Stand Pipe | 101 | Water Level | 17313 | 12/29/2023 | Static
89 | OS_COAX_RAW_VALUES | 11/15/2008 | 07/13/2017 | 45.2645 | 16638 | -93.7143 | Water Table Level | Meters | OS | Fabricated on Site | 12 | Vertical | 89-O-2008 | 0 | 89OS102 | Open Stand Pipe | 102 | Water Level | 17173 | 12/29/2023 | Static
89 | FL_VALUES | 11/01/2008 | 07/13/2017 | 45.2643 | 16637 | -93.714 | Drainage | Count | FL | Constructed by MnROAD facility staff | 0 |  | 89-O-2008 | 0 | 89FL003 | Flout Sensor | 3 | Drainage | 17272 | 12/29/2023 | Static
89 | RW_VALUES | 09/01/2008 | 07/13/2017 | 45.2643 | 16637 | -93.7138 | Temperature - Resistance | Ohm-units | RW | Geokon VCE 4200 | -12 | Longitudinal | 89-I-2008 | 0.5 | 89RW001 | Vibrating Wire Strain Sensor | 1 | Strain | 17311.1 | 12/29/2023 | Static
89 | RW_VALUES | 09/01/2008 | 07/13/2017 | 45.2643 | 16637 | -93.7138 | Temperature - Resistance | Ohm-units | RW | Geokon VCE 4200 | -12 | Longitudinal | 89-I-2008 | 6.5 | 89RW002 | Vibrating Wire Strain Sensor | 2 | Strain | 17311.1 | 12/29/2023 | Static
89 | RW_VALUES | 09/01/2008 | 07/13/2017 | 45.2643 | 16637 | -93.7139 | Temperature - Resistance | Ohm-units | RW | Geokon VCE 4200 | -6.6 | Transverse | 89-I-2008 | 0.5 | 89RW003 | Vibrating Wire Strain Sensor | 3 | Strain | 17310.7 | 12/29/2023 | Static
89 | RW_VALUES | 09/01/2008 | 07/13/2017 | 45.2643 | 16637 | -93.7139 | Temperature - Resistance | Ohm-units | RW | Geokon VCE 4200 | -6.6 | Transverse | 89-I-2008 | 6.5 | 89RW004 | Vibrating Wire Strain Sensor | 4 | Strain | 17310.6 | 12/29/2023 | Static
89 | RW_VALUES | 09/01/2008 | 07/13/2017 | 45.2643 | 16637 | -93.7139 | Temperature - Resistance | Ohm-units | RW | Geokon VCE 4200 | -6.5 | Longitudinal | 89-I-2008 | 0.5 | 89RW005 | Vibrating Wire Strain Sensor | 5 | Strain | 17311.2 | 12/29/2023 | Static
89 | RW_VALUES | 09/01/2008 | 07/13/2017 | 45.2643 | 16637 | -93.7139 | Temperature - Resistance | Ohm-units | RW | Geokon VCE 4200 | -6.5 | Longitudinal | 89-I-2008 | 6.5 | 89RW006 | Vibrating Wire Strain Sensor | 6 | Strain | 17311.1 | 12/29/2023 | Static
89 | RW_VALUES | 09/01/2008 | 07/13/2017 | 45.2643 | 16637 | -93.7138 | Temperature - Resistance | Ohm-units | RW | Geokon VCE 4200 | -11.9 | Longitudinal | 89-I-2008 | 0.5 | 89RW007 | Vibrating Wire Strain Sensor | 7 | Strain | 17313.3 | 12/29/2023 | Static
89 | RW_VALUES | 09/01/2008 | 07/13/2017 | 45.2643 | 16637 | -93.7138 | Temperature - Resistance | Ohm-units | RW | Geokon VCE 4200 | -11.9 | Longitudinal | 89-I-2008 | 6.5 | 89RW008 | Vibrating Wire Strain Sensor | 8 | Strain | 17313.3 | 12/29/2023 | Static
89 | RW_VALUES | 09/01/2008 | 07/13/2017 | 45.2643 | 16637 | -93.7138 | Temperature - Resistance | Ohm-units | RW | Geokon VCE 4200 | -10 | Diagonal | 89-I-2008 | 0.5 | 89RW009 | Vibrating Wire Strain Sensor | 9 | Strain | 17313.3 | 12/29/2023 | Static
89 | RW_VALUES | 09/01/2008 | 07/13/2017 | 45.2643 | 16637 | -93.7138 | Temperature - Resistance | Ohm-units | RW | Geokon VCE 4200 | -9.8 | Diagonal | 89-I-2008 | 6.5 | 89RW010 | Vibrating Wire Strain Sensor | 10 | Strain | 17313.3 | 12/29/2023 | Static
89 | RW_VALUES | 09/01/2008 | 07/13/2017 | 45.2643 | 16637 | -93.7138 | Temperature - Resistance | Ohm-units | RW | Geokon VCE 4200 | -10 | Transverse | 89-I-2008 | 0.5 | 89RW011 | Vibrating Wire Strain Sensor | 11 | Strain | 17315.3 | 12/29/2023 | Static
89 | RW_VALUES | 09/01/2008 | 07/13/2017 | 45.2643 | 16637 | -93.7138 | Temperature - Resistance | Ohm-units | RW | Geokon VCE 4200 | -10.1 | Transverse | 89-I-2008 | 6.5 | 89RW012 | Vibrating Wire Strain Sensor | 12 | Strain | 17315.3 | 12/29/2023 | Static
89 | RW_VALUES | 09/01/2008 | 07/13/2017 | 45.2643 | 16637 | -93.7138 | Temperature - Resistance | Ohm-units | RW | Geokon VCE 4200 | -6.5 | Longitudinal | 89-I-2008 | 0.5 | 89RW013 | Vibrating Wire Strain Sensor | 13 | Strain | 17314.7 | 12/29/2023 | Static
89 | RW_VALUES | 09/01/2008 | 07/13/2017 | 45.2643 | 16637 | -93.7138 | Temperature - Resistance | Ohm-units | RW | Geokon VCE 4200 | -6.4 | Longitudinal | 89-I-2008 | 6.5 | 89RW014 | Vibrating Wire Strain Sensor | 14 | Strain | 17314.8 | 12/29/2023 | Static
89 | RW_VALUES | 09/01/2008 | 07/13/2017 | 45.2643 | 16637 | -93.7138 | Temperature - Resistance | Ohm-units | RW | Geokon VCE 4200 | -6.5 | Transverse | 89-I-2008 | 0.5 | 89RW015 | Vibrating Wire Strain Sensor | 15 | Strain | 17315.1 | 12/29/2023 | Static
89 | RW_VALUES | 09/01/2008 | 07/13/2017 | 45.2643 | 16637 | -93.7138 | Temperature - Resistance | Ohm-units | RW | Geokon VCE 4200 | -6.5 | Transverse | 89-I-2008 | 6.5 | 89RW016 | Vibrating Wire Strain Sensor | 16 | Strain | 17315.1 | 12/29/2023 | Static
89 | TC_VALUES | 09/01/2008 | 07/13/2017 | 45.2643 | 16637 | -93.7138 | Temperature | Degrees C | TC | Fabricated | -6.5 | Horizontal | 89-I-2008 | 0.5 | 89TC101 | Thermocouple | 101 | Temperature | 17320.8 | 12/29/2023 | Static
89 | TC_VALUES | 09/01/2008 | 07/13/2017 | 45.2643 | 16637 | -93.7138 | Temperature | Degrees C | TC | Fabricated | -6.5 | Horizontal | 89-I-2008 | 1 | 89TC102 | Thermocouple | 102 | Temperature | 17320.8 | 12/29/2023 | Static
93 |  | 10/23/1997 | 09/10/2004 | 45.267 | 15282 | -93.7195 | Pavement Strain | Microstrain | CE | Tokyo Sokki PML-60 | -10.11 | Transverse | 93-D-1997 | 0.84 | 93CE013 | Concrete Embedment Strain Gauge | 13 | Strain | 115539.1 | 12/29/2023 | Dynamic
93 |  | 10/23/1997 | 09/10/2004 | 45.267 | 15282 | -93.7195 | Pavement Strain | Microstrain | CE | Tokyo Sokki PML-60 | -10.11 | Transverse | 93-D-1997 | 3.36 | 93CE014 | Concrete Embedment Strain Gauge | 14 | Strain | 115539.1 | 12/29/2023 | Dynamic
93 |  | 10/23/1997 | 09/10/2004 | 45.267 | 15282 | -93.7195 | Pavement Strain | Microstrain | CE | Tokyo Sokki PML-60 | -11.12 | Diagonal | 93-D-1997 | 0.72 | 93CE015 | Concrete Embedment Strain Gauge | 15 | Strain | 115543.8 | 12/29/2023 | Dynamic
93 |  | 10/23/1997 | 09/10/2004 | 45.267 | 15282 | -93.7195 | Pavement Strain | Microstrain | CE | Tokyo Sokki PML-60 | -11.12 | Diagonal | 93-D-1997 | 3.48 | 93CE016 | Concrete Embedment Strain Gauge | 16 | Strain | 115543.8 | 12/29/2023 | Dynamic
93 |  | 10/23/1997 | 09/10/2004 | 45.267 | 15282 | -93.7195 | Pavement Strain | Microstrain | CE | Tokyo Sokki PML-60 | -11.78 | Longitudinal | 93-D-1997 | 0.84 | 93CE017 | Concrete Embedment Strain Gauge | 17 | Strain | 115544.8 | 12/29/2023 | Dynamic
93 |  | 10/23/1997 | 09/10/2004 | 45.267 | 15282 | -93.7195 | Pavement Strain | Microstrain | CE | Tokyo Sokki PML-60 | -11.78 | Longitudinal | 93-D-1997 | 3.6 | 93CE018 | Concrete Embedment Strain Gauge | 18 | Strain | 115544.8 | 12/29/2023 | Dynamic
93 |  | 10/23/1997 | 09/10/2004 | 45.267 | 15282 | -93.7195 | Pavement Strain | Microstrain | CE | Tokyo Sokki PML-60 | -10.11 | Longitudinal | 93-D-1997 | 0.72 | 93CE019 | Concrete Embedment Strain Gauge | 19 | Strain | 115544.8 | 12/29/2023 | Dynamic
93 |  | 10/23/1997 | 09/10/2004 | 45.267 | 15282 | -93.7195 | Pavement Strain | Microstrain | CE | Tokyo Sokki PML-60 | -10.11 | Diagonal | 93-D-1997 | 0.72 | 93CE020 | Concrete Embedment Strain Gauge | 20 | Strain | 115544.8 | 12/29/2023 | Dynamic
93 |  | 10/23/1997 | 09/10/2004 | 45.267 | 15282 | -93.7195 | Pavement Strain | Microstrain | CE | Tokyo Sokki PML-60 | -10.11 | Transverse | 93-D-1997 | 0.72 | 93CE021 | Concrete Embedment Strain Gauge | 21 | Strain | 115544.8 | 12/29/2023 | Dynamic
93 |  | 10/23/1997 | 09/10/2004 | 45.267 | 15282 | -93.7195 | Pavement Strain | Microstrain | CE | Tokyo Sokki PML-60 | -10.11 | Longitudinal | 93-D-1997 | 3.36 | 93CE022 | Concrete Embedment Strain Gauge | 22 | Strain | 115544.8 | 12/29/2023 | Dynamic
93 |  | 10/23/1997 | 09/10/2004 | 45.267 | 15282 | -93.7195 | Pavement Strain | Microstrain | CE | Tokyo Sokki PML-60 | -10.11 | Diagonal | 93-D-1997 | 3.36 | 93CE023 | Concrete Embedment Strain Gauge | 23 | Strain | 115544.8 | 12/29/2023 | Dynamic
93 |  | 10/23/1997 | 09/10/2004 | 45.267 | 15282 | -93.7195 | Pavement Strain | Microstrain | CE | Tokyo Sokki PML-60 | -10.11 | Transverse | 93-D-1997 | 3.36 | 93CE024 | Concrete Embedment Strain Gauge | 24 | Strain | 115544.8 | 12/29/2023 | Dynamic
93 |  | 10/23/1997 | 09/10/2004 | 45.267 | 15282 | -93.7195 | Pavement Strain | Microstrain | CE | Tokyo Sokki PML-60 | -10.1 | Transverse | 93-D-1997 | 0.6 | 93CE025 | Concrete Embedment Strain Gauge | 25 | Strain | 115546.5 | 12/29/2023 | Dynamic
93 |  | 10/23/1997 | 09/10/2004 | 45.267 | 15282 | -93.7195 | Pavement Strain | Microstrain | CE | Tokyo Sokki PML-60 | -10.1 | Transverse | 93-D-1997 | 3.36 | 93CE026 | Concrete Embedment Strain Gauge | 26 | Strain | 115546.5 | 12/29/2023 | Dynamic
93 |  | 10/23/1997 | 09/10/2004 | 45.267 | 15282 | -93.7195 | Pavement Strain | Microstrain | CE | Tokyo Sokki PML-60 | -11.1 | Transverse | 93-D-1997 | 0.84 | 93CE027 | Concrete Embedment Strain Gauge | 27 | Strain | 115547.2 | 12/29/2023 | Dynamic
93 |  | 10/23/1997 | 09/10/2004 | 45.267 | 15282 | -93.7195 | Pavement Strain | Microstrain | CE | Tokyo Sokki PML-60 | -11.1 | Transverse | 93-D-1997 | 3.48 | 93CE028 | Concrete Embedment Strain Gauge | 28 | Strain | 115547.2 | 12/29/2023 | Dynamic
93 |  | 10/23/1997 | 09/10/2004 | 45.267 | 15282 | -93.7195 | Pavement Strain | Microstrain | CE | Tokyo Sokki PML-60 | -11.77 | Longitudinal | 93-D-1997 | 0.72 | 93CE029 | Concrete Embedment Strain Gauge | 29 | Strain | 115548.9 | 12/29/2023 | Dynamic
93 |  | 10/23/1997 | 09/10/2004 | 45.267 | 15282 | -93.7195 | Pavement Strain | Microstrain | CE | Tokyo Sokki PML-60 | -11.77 | Longitudinal | 93-D-1997 | 3.48 | 93CE030 | Concrete Embedment Strain Gauge | 30 | Strain | 115548.9 | 12/29/2023 | Dynamic
93 |  | 10/23/1997 | 09/10/2004 | 45.267 | 15282 | -93.7195 | Pavement Strain | Microstrain | CE | Tokyo Sokki PML-60 | -8.53 | Longitudinal | 93-D-1997 | 0.72 | 93CE031 | Concrete Embedment Strain Gauge | 31 | Strain | 115548.9 | 12/29/2023 | Dynamic
93 |  | 10/23/1997 | 09/10/2004 | 45.267 | 15282 | -93.7195 | Pavement Strain | Microstrain | CE | Tokyo Sokki PML-60 | -8.53 | Longitudinal | 93-D-1997 | 3.48 | 93CE032 | Concrete Embedment Strain Gauge | 32 | Strain | 115548.9 | 12/29/2023 | Dynamic
93 | RW_VALUES | 10/23/1997 | 09/10/2004 | 45.2673 | 15282 | -93.7201 | Temperature - Resistance | Ohm-units | RW | Geokon VCE 4200 | -9.93 | Longitudinal | 93-D-1997 | 3.36 | 93RW003 | Vibrating Wire Strain Sensor | 3 | Strain | 115365.4 | 12/29/2023 | Static
93 | MC_VALUES | 10/23/1997 | 09/10/2004 | 45.2671 | 15282 | -93.7196 | Moisture in Concrete | Percent | MC | ELE EI23-7724 Moisture/Temperature | -9.82 |  | 93-D-1997 | 0.48 | 93MC001 | Concrete Moisture Resistance | 1 | Moisture | 115532.8 | 12/29/2023 | Static
93 | MC_VALUES | 10/23/1997 | 09/10/2004 | 45.2671 | 15282 | -93.7196 | Moisture in Concrete | Percent | MC | ELE EI23-7724 Moisture/Temperature | -9.82 |  | 93-D-1997 | 0.72 | 93MC002 | Concrete Moisture Resistance | 2 | Moisture | 115532.8 | 12/29/2023 | Static
93 | MC_VALUES | 10/23/1997 | 09/10/2004 | 45.2671 | 15282 | -93.7196 | Moisture in Concrete | Percent | MC | ELE EI23-7724 Moisture/Temperature | -11.82 |  | 93-D-1997 | 0.36 | 93MC003 | Concrete Moisture Resistance | 3 | Moisture | 115532.8 | 12/29/2023 | Static
93 | MC_VALUES | 10/23/1997 | 09/10/2004 | 45.2671 | 15282 | -93.7196 | Moisture in Concrete | Percent | MC | ELE EI23-7724 Moisture/Temperature | -11.82 |  | 93-D-1997 | 0.96 | 93MC004 | Concrete Moisture Resistance | 4 | Moisture | 115532.8 | 12/29/2023 | Static
93 | MC_VALUES | 10/23/1997 | 09/10/2004 | 45.267 | 15282 | -93.7195 | Moisture in Concrete | Percent | MC | ELE EI23-7724 Moisture/Temperature | -10.11 |  | 93-D-1997 | 0.24 | 93MC005 | Concrete Moisture Resistance | 5 | Moisture | 115540.7 | 12/29/2023 | Static
93 | MC_VALUES | 10/23/1997 | 09/10/2004 | 45.267 | 15282 | -93.7195 | Moisture in Concrete | Percent | MC | ELE EI23-7724 Moisture/Temperature | -10.11 |  | 93-D-1997 | 0.72 | 93MC006 | Concrete Moisture Resistance | 6 | Moisture | 115540.7 | 12/29/2023 | Static
93 | RW_VALUES | 10/23/1997 | 09/10/2004 | 45.2673 | 15282 | -93.7201 | Temperature - Resistance | Ohm-units | RW | Geokon VCE 4200 | -10.93 | Transverse | 93-D-1997 | 3.48 | 93RW004 | Vibrating Wire Strain Sensor | 4 | Strain | 115367.1 | 12/29/2023 | Static
93 | RW_VALUES | 10/23/1997 | 09/10/2004 | 45.2673 | 15282 | -93.7201 | Temperature - Resistance | Ohm-units | RW | Geokon VCE 4200 | -10.94 | Diagonal | 93-D-1997 | 1.56 | 93RW005 | Vibrating Wire Strain Sensor | 5 | Strain | 115368.4 | 12/29/2023 | Static
93 | RW_VALUES | 10/23/1997 | 09/10/2004 | 45.2673 | 15282 | -93.7201 | Temperature - Resistance | Ohm-units | RW | Geokon VCE 4200 | -11.61 | Longitudinal | 93-D-1997 | 1.68 | 93RW006 | Vibrating Wire Strain Sensor | 6 | Strain | 115368.4 | 12/29/2023 | Static
93 | RW_VALUES | 10/23/1997 | 09/10/2004 | 45.2673 | 15282 | -93.7201 | Temperature - Resistance | Ohm-units | RW | Geokon VCE 4200 | -9.96 | Longitudinal | 93-D-1997 | 1.68 | 93RW007 | Vibrating Wire Strain Sensor | 7 | Strain | 115369.4 | 12/29/2023 | Static
93 | RW_VALUES | 10/23/1997 | 09/10/2004 | 45.2673 | 15282 | -93.7201 | Temperature - Resistance | Ohm-units | RW | Geokon VCE 4200 | -10.98 | Transverse | 93-D-1997 | 1.32 | 93RW008 | Vibrating Wire Strain Sensor | 8 | Strain | 115371 | 12/29/2023 | Static
93 |  | 10/23/1997 | 09/10/2004 | 45.2671 | 15270 | -93.7195 | Pavement Strain | Microstrains | LF | BLH foil strain gage by Vishay | -10.14 | Longitudinal | 93-D-1997 | 13.56 | 93LF001 | Asphalt Strain Guage glued to the bottom of a core | 1 | Strain | 115536.8 | 12/29/2023 | Dynamic
93 |  | 10/23/1997 | 09/10/2004 | 45.267 | 15270 | -93.7195 | Pavement Strain | Microstrains | LF | BLH foil strain gage by Vishay | -10.1 | Longitudinal | 93-D-1997 | 13.56 | 93LF002 | Asphalt Strain Guage glued to the bottom of a core | 2 | Strain | 115548.9 | 12/29/2023 | Dynamic
93 | FW_VALUES | 10/23/1997 | 09/10/2004 | 45.2673 | 15282 | -93.7201 | Pavement Strain - Frequency Response | hertz(Hz) | FW | Geokon VCE 4200 | -11.6 | Longitudinal | 93-D-1997 | 3.48 | 93FW001 | Vibrating Wire Strain Sensor | 1 | Strain | 115364.4 | 12/29/2023 | Static
93 | FW_VALUES | 10/23/1997 | 09/10/2004 | 45.2673 | 15282 | -93.7201 | Pavement Strain - Frequency Response | hertz(Hz) | FW | Geokon VCE 4200 | -10.93 | Diagonal | 93-D-1997 | 5.04 | 93FW002 | Vibrating Wire Strain Sensor | 2 | Strain | 115364.4 | 12/29/2023 | Static
93 | FW_VALUES | 10/23/1997 | 09/10/2004 | 45.2673 | 15282 | -93.7201 | Pavement Strain - Frequency Response | hertz(Hz) | FW | Geokon VCE 4200 | -9.93 | Longitudinal | 93-D-1997 | 3.36 | 93FW003 | Vibrating Wire Strain Sensor | 3 | Strain | 115365.4 | 12/29/2023 | Static
93 | FW_VALUES | 10/23/1997 | 09/10/2004 | 45.2673 | 15282 | -93.7201 | Pavement Strain - Frequency Response | hertz(Hz) | FW | Geokon VCE 4200 | -10.93 | Transverse | 93-D-1997 | 3.48 | 93FW004 | Vibrating Wire Strain Sensor | 4 | Strain | 115367.1 | 12/29/2023 | Static
93 | FW_VALUES | 10/23/1997 | 09/10/2004 | 45.2673 | 15282 | -93.7201 | Pavement Strain - Frequency Response | hertz(Hz) | FW | Geokon VCE 4200 | -10.94 | Diagonal | 93-D-1997 | 1.56 | 93FW005 | Vibrating Wire Strain Sensor | 5 | Strain | 115368.4 | 12/29/2023 | Static
93 | FW_VALUES | 10/23/1997 | 09/10/2004 | 45.2673 | 15282 | -93.7201 | Pavement Strain - Frequency Response | hertz(Hz) | FW | Geokon VCE 4200 | -11.61 | Longitudinal | 93-D-1997 | 1.68 | 93FW006 | Vibrating Wire Strain Sensor | 6 | Strain | 115368.4 | 12/29/2023 | Static
93 | FW_VALUES | 10/23/1997 | 09/10/2004 | 45.2673 | 15282 | -93.7201 | Pavement Strain - Frequency Response | hertz(Hz) | FW | Geokon VCE 4200 | -9.96 | Longitudinal | 93-D-1997 | 1.68 | 93FW007 | Vibrating Wire Strain Sensor | 7 | Strain | 115369.4 | 12/29/2023 | Static
93 | FW_VALUES | 10/23/1997 | 09/10/2004 | 45.2673 | 15282 | -93.7201 | Pavement Strain - Frequency Response | hertz(Hz) | FW | Geokon VCE 4200 | -10.98 | Transverse | 93-D-1997 | 1.32 | 93FW008 | Vibrating Wire Strain Sensor | 8 | Strain | 115371 | 12/29/2023 | Static
93 |  | 10/23/1997 | 09/10/2004 | 45.2671 | 15282 | -93.7196 | Moisture in Concrete | % Moist Volume | MP | Wescor PST-55-15-SF Psychrometer | -9.82 |  | 93-D-1997 | 2.64 | 93MP001 | Wescor Psychrometer Gauge | 1 | Moisture | 115532.8 | 12/29/2023 | Static
93 |  | 10/23/1997 | 09/10/2004 | 45.2671 | 15282 | -93.7196 | Moisture in Concrete | % Moist Volume | MP | Wescor PST-55-15-SF Psychrometer | -9.82 |  | 93-D-1997 | 3.24 | 93MP002 | Wescor Psychrometer Gauge | 2 | Moisture | 115532.8 | 12/29/2023 | Static
93 |  | 10/23/1997 | 09/10/2004 | 45.2671 | 15282 | -93.7196 | Moisture in Concrete | % Moist Volume | MP | Wescor PST-55-15-SF Psychrometer | -11.82 |  | 93-D-1997 | 3.24 | 93MP003 | Wescor Psychrometer Gauge | 3 | Moisture | 115532.8 | 12/29/2023 | Static
93 |  | 10/23/1997 | 09/10/2004 | 45.2671 | 15282 | -93.7196 | Moisture in Concrete | % Moist Volume | MP | Wescor PST-55-15-SF Psychrometer | -11.82 |  | 93-D-1997 | 3.36 | 93MP004 | Wescor Psychrometer Gauge | 4 | Moisture | 115532.8 | 12/29/2023 | Static
93 |  | 10/23/1997 | 09/10/2004 | 45.267 | 15282 | -93.7195 | Moisture in Concrete | % Moist Volume | MP | Wescor PST-55-15-SF Psychrometer | -10.11 |  | 93-D-1997 | 2.64 | 93MP005 | Wescor Psychrometer Gauge | 5 | Moisture | 115540.7 | 12/29/2023 | Static
93 |  | 10/23/1997 | 09/10/2004 | 45.267 | 15282 | -93.7195 | Moisture in Concrete | % Moist Volume | MP | Wescor PST-55-15-SF Psychrometer | -10.11 |  | 93-D-1997 | 3.36 | 93MP006 | Wescor Psychrometer Gauge | 6 | Moisture | 115540.7 | 12/29/2023 | Static
93 | RW_VALUES | 10/23/1997 | 09/10/2004 | 45.2673 | 15282 | -93.7201 | Temperature - Resistance | Ohm-units | RW | Geokon VCE 4200 | -11.6 | Longitudinal | 93-D-1997 | 3.48 | 93RW001 | Vibrating Wire Strain Sensor | 1 | Strain | 115364.4 | 12/29/2023 | Static
93 | RW_VALUES | 10/23/1997 | 09/10/2004 | 45.2673 | 15282 | -93.7201 | Temperature - Resistance | Ohm-units | RW | Geokon VCE 4200 | -10.93 | Diagonal | 93-D-1997 | 5.04 | 93RW002 | Vibrating Wire Strain Sensor | 2 | Strain | 115364.4 | 12/29/2023 | Static
93 | TC_VALUES | 10/23/1997 | 09/10/2004 | 45.2671 | 15282 | -93.7195 | Temperature | Degrees C | TC | Fabricated | -11.81 | Horizontal | 93-D-1997 | 0.6 | 93TC001 | Thermocouple | 1 | Temperature | 115536.8 | 12/29/2023 | Static
93 | TC_VALUES | 10/23/1997 | 09/10/2004 | 45.2671 | 15282 | -93.7195 | Temperature | Degrees C | TC | Fabricated | -11.81 | Horizontal | 93-D-1997 | 1.08 | 93TC002 | Thermocouple | 2 | Temperature | 115536.8 | 12/29/2023 | Static
93 | TC_VALUES | 10/23/1997 | 09/10/2004 | 45.2671 | 15282 | -93.7195 | Temperature | Degrees C | TC | Fabricated | -11.81 | Horizontal | 93-D-1997 | 2.04 | 93TC003 | Thermocouple | 3 | Temperature | 115536.8 | 12/29/2023 | Static
93 | TC_VALUES | 10/23/1997 | 09/10/2004 | 45.2671 | 15282 | -93.7195 | Temperature | Degrees C | TC | Fabricated | -11.81 | Horizontal | 93-D-1997 | 3.48 | 93TC004 | Thermocouple | 4 | Temperature | 115536.8 | 12/29/2023 | Static
93 | TC_VALUES | 10/23/1997 | 09/10/2004 | 45.2671 | 15272 | -93.7195 | Temperature | Degrees C | TC | Fabricated | -11.81 | Horizontal | 93-D-1997 | 4.08 | 93TC005 | Thermocouple | 5 | Temperature | 115536.8 | 12/29/2023 | Static
93 | TC_VALUES | 10/23/1997 | 09/10/2004 | 45.2671 | 16936 | -93.7195 | Temperature | Degrees C | TC | Fabricated | -11.81 | Horizontal | 93-D-1997 | 8.88 | 93TC006 | Thermocouple | 6 | Temperature | 115536.8 | 12/29/2023 | Static
93 | TC_VALUES | 10/23/1997 | 09/10/2004 | 45.2671 | 15267 | -93.7195 | Temperature | Degrees C | TC | Fabricated | -11.81 | Horizontal | 93-D-1997 | 13.92 | 93TC007 | Thermocouple | 7 | Temperature | 115536.8 | 12/29/2023 | Static
93 | TC_VALUES | 10/23/1997 | 09/10/2004 | 45.267 | 15282 | -93.7195 | Temperature | Degrees C | TC | Fabricated | -10.61 | Horizontal | 93-D-1997 | 0.36 | 93TC008 | Thermocouple | 8 | Temperature | 115540.7 | 12/29/2023 | Static
93 | TC_VALUES | 10/23/1997 | 09/10/2004 | 45.267 | 15282 | -93.7195 | Temperature | Degrees C | TC | Fabricated | -10.61 | Horizontal | 93-D-1997 | 0.96 | 93TC009 | Thermocouple | 9 | Temperature | 115540.7 | 12/29/2023 | Static
93 | TC_VALUES | 10/23/1997 | 09/10/2004 | 45.267 | 15282 | -93.7195 | Temperature | Degrees C | TC | Fabricated | -10.61 | Horizontal | 93-D-1997 | 1.8 | 93TC010 | Thermocouple | 10 | Temperature | 115540.7 | 12/29/2023 | Static
93 | TC_VALUES | 10/23/1997 | 09/10/2004 | 45.267 | 15282 | -93.7195 | Temperature | Degrees C | TC | Fabricated | -10.61 | Horizontal | 93-D-1997 | 3.24 | 93TC011 | Thermocouple | 11 | Temperature | 115540.7 | 12/29/2023 | Static
93 | TC_VALUES | 10/23/1997 | 09/10/2004 | 45.267 | 15282 | -93.7195 | Temperature | Degrees C | TC | Fabricated | -10.61 | Horizontal | 93-D-1997 | 3.84 | 93TC012 | Thermocouple | 12 | Temperature | 115540.7 | 12/29/2023 | Static
93 | TC_VALUES | 10/23/1997 | 09/10/2004 | 45.267 | 15270 | -93.7195 | Temperature | Degrees C | TC | Fabricated | -10.61 | Horizontal | 93-D-1997 | 8.76 | 93TC013 | Thermocouple | 13 | Temperature | 115540.7 | 12/29/2023 | Static
93 | TC_VALUES | 10/23/1997 | 09/10/2004 | 45.267 | 15270 | -93.7195 | Temperature | Degrees C | TC | Fabricated | -10.61 | Horizontal | 93-D-1997 | 13.8 | 93TC014 | Thermocouple | 14 | Temperature | 115540.7 | 12/29/2023 | Static
93 | VW_VALUES | 10/23/1997 | 09/10/2004 | 45.2673 | 15282 | -93.7201 | Pavement strain | Microstrain | VW | Geokon VCE 4200 | -11.6 | Longitudinal | 93-D-1997 | 3.48 | 93VW001 | Vibrating Wire Strain Sensor | 1 | Strain | 115364.4 | 12/29/2023 | Static
93 | VW_VALUES | 10/23/1997 | 09/10/2004 | 45.2673 | 15282 | -93.7201 | Pavement strain | Microstrain | VW | Geokon VCE 4200 | -10.93 | Diagonal | 93-D-1997 | 5.04 | 93VW002 | Vibrating Wire Strain Sensor | 2 | Strain | 115364.4 | 12/29/2023 | Static
93 | VW_VALUES | 10/23/1997 | 09/10/2004 | 45.2673 | 15282 | -93.7201 | Pavement strain | Microstrain | VW | Geokon VCE 4200 | -9.93 | Longitudinal | 93-D-1997 | 3.36 | 93VW003 | Vibrating Wire Strain Sensor | 3 | Strain | 115365.4 | 12/29/2023 | Static
93 | VW_VALUES | 10/23/1997 | 09/10/2004 | 45.2673 | 15282 | -93.7201 | Pavement strain | Microstrain | VW | Geokon VCE 4200 | -10.93 | Transverse | 93-D-1997 | 3.48 | 93VW004 | Vibrating Wire Strain Sensor | 4 | Strain | 115367.1 | 12/29/2023 | Static
93 | VW_VALUES | 10/23/1997 | 09/10/2004 | 45.2673 | 15282 | -93.7201 | Pavement strain | Microstrain | VW | Geokon VCE 4200 | -10.94 | Diagonal | 93-D-1997 | 1.56 | 93VW005 | Vibrating Wire Strain Sensor | 5 | Strain | 115368.4 | 12/29/2023 | Static
93 | VW_VALUES | 10/23/1997 | 09/10/2004 | 45.2673 | 15282 | -93.7201 | Pavement strain | Microstrain | VW | Geokon VCE 4200 | -11.61 | Longitudinal | 93-D-1997 | 1.68 | 93VW006 | Vibrating Wire Strain Sensor | 6 | Strain | 115368.4 | 12/29/2023 | Static
93 | VW_VALUES | 10/23/1997 | 09/10/2004 | 45.2673 | 15282 | -93.7201 | Pavement strain | Microstrain | VW | Geokon VCE 4200 | -9.96 | Longitudinal | 93-D-1997 | 1.68 | 93VW007 | Vibrating Wire Strain Sensor | 7 | Strain | 115369.4 | 12/29/2023 | Static
93 | VW_VALUES | 10/23/1997 | 09/10/2004 | 45.2673 | 15282 | -93.7201 | Pavement strain | Microstrain | VW | Geokon VCE 4200 | -10.98 | Transverse | 93-D-1997 | 1.32 | 93VW008 | Vibrating Wire Strain Sensor | 8 | Strain | 115371 | 12/29/2023 | Static
93 |  | 10/23/1997 | 09/10/2004 | 45.2671 | 15282 | -93.7195 | Pavement Strain | Microstrain | CE | Tokyo Sokki PML-60 | -11.14 | Diagonal | 93-D-1997 | 0.72 | 93CE001 | Concrete Embedment Strain Gauge | 1 | Strain | 115535.8 | 12/29/2023 | Dynamic
93 |  | 10/23/1997 | 09/10/2004 | 45.2671 | 15282 | -93.7195 | Pavement Strain | Microstrain | CE | Tokyo Sokki PML-60 | -11.14 | Diagonal | 93-D-1997 | 3.36 | 93CE002 | Concrete Embedment Strain Gauge | 2 | Strain | 115535.8 | 12/29/2023 | Dynamic
93 |  | 10/23/1997 | 09/10/2004 | 45.2671 | 15282 | -93.7195 | Pavement Strain | Microstrain | CE | Tokyo Sokki PML-60 | -10.14 | Longitudinal | 93-D-1997 | 0.6 | 93CE003 | Concrete Embedment Strain Gauge | 3 | Strain | 115536.8 | 12/29/2023 | Dynamic
93 |  | 10/23/1997 | 09/10/2004 | 45.2671 | 15282 | -93.7195 | Pavement Strain | Microstrain | CE | Tokyo Sokki PML-60 | -10.14 | Diagonal | 93-D-1997 | 0.6 | 93CE004 | Concrete Embedment Strain Gauge | 4 | Strain | 115536.8 | 12/29/2023 | Dynamic
93 |  | 10/23/1997 | 09/10/2004 | 45.2671 | 15282 | -93.7195 | Pavement Strain | Microstrain | CE | Tokyo Sokki PML-60 | -10.14 | Transverse | 93-D-1997 | 0.6 | 93CE005 | Concrete Embedment Strain Gauge | 5 | Strain | 115536.8 | 12/29/2023 | Dynamic
93 |  | 10/23/1997 | 09/10/2004 | 45.2671 | 15282 | -93.7195 | Pavement Strain | Microstrain | CE | Tokyo Sokki PML-60 | -10.14 | Longitudinal | 93-D-1997 | 3.24 | 93CE006 | Concrete Embedment Strain Gauge | 6 | Strain | 115536.8 | 12/29/2023 | Dynamic
93 |  | 10/23/1997 | 09/10/2004 | 45.2671 | 15282 | -93.7195 | Pavement Strain | Microstrain | CE | Tokyo Sokki PML-60 | -10.14 | Diagonal | 93-D-1997 | 3.24 | 93CE007 | Concrete Embedment Strain Gauge | 7 | Strain | 115536.8 | 12/29/2023 | Dynamic
93 |  | 10/23/1997 | 09/10/2004 | 45.2671 | 15282 | -93.7195 | Pavement Strain | Microstrain | CE | Tokyo Sokki PML-60 | -10.14 | Transverse | 93-D-1997 | 3.24 | 93CE008 | Concrete Embedment Strain Gauge | 8 | Strain | 115536.8 | 12/29/2023 | Dynamic
93 |  | 10/23/1997 | 09/10/2004 | 45.267 | 15282 | -93.7195 | Pavement Strain | Microstrain | CE | Tokyo Sokki PML-60 | -8.53 | Longitudinal | 93-D-1997 | 3.6 | 93CE009 | Concrete Embedment Strain Gauge | 9 | Strain | 115536.8 | 12/29/2023 | Dynamic
93 |  | 10/23/1997 | 09/10/2004 | 45.267 | 15282 | -93.7195 | Pavement Strain | Microstrain | CE | Tokyo Sokki PML-60 | -8.53 | Longitudinal | 93-D-1997 | 0.48 | 93CE010 | Concrete Embedment Strain Gauge | 10 | Strain | 115536.8 | 12/29/2023 | Dynamic
93 |  | 10/23/1997 | 09/10/2004 | 45.2671 | 15282 | -93.7195 | Pavement Strain | Microstrain | CE | Tokyo Sokki PML-60 | -11.11 | Transverse | 93-D-1997 | 0.96 | 93CE011 | Concrete Embedment Strain Gauge | 11 | Strain | 115538.4 | 12/29/2023 | Dynamic
93 |  | 10/23/1997 | 09/10/2004 | 45.2671 | 15282 | -93.7195 | Pavement Strain | Microstrain | CE | Tokyo Sokki PML-60 | -11.11 | Transverse | 93-D-1997 | 3.48 | 93CE012 | Concrete Embedment Strain Gauge | 12 | Strain | 115538.4 | 12/29/2023 | Dynamic
94 |  | 10/23/1997 | 09/10/2004 | 45.2664 | 15252 | -93.7184 | Pavement Strain | Microstrain | CE | Tokyo Sokki PML-60 | -10.16 | Longitudinal | 94-D-1997 | 0.36 | 94CE019 | Concrete Embedment Strain Gauge | 19 | Strain | 115908 | 12/29/2023 | Dynamic
94 |  | 10/23/1997 | 09/10/2004 | 45.2664 | 15252 | -93.7184 | Pavement Strain | Microstrain | CE | Tokyo Sokki PML-60 | -11.15 | Diagonal | 94-D-1997 | 2.64 | 94CE018 | Concrete Embedment Strain Gauge | 18 | Strain | 115907 | 12/29/2023 | Dynamic
94 |  | 10/23/1997 | 09/10/2004 | 45.2664 | 15252 | -93.7184 | Pavement Strain | Microstrain | CE | Tokyo Sokki PML-60 | -10.16 | Transverse | 94-D-1997 | 0.36 | 94CE021 | Concrete Embedment Strain Gauge | 21 | Strain | 115908 | 12/29/2023 | Dynamic
94 |  | 10/23/1997 | 09/10/2004 | 45.2664 | 15252 | -93.7184 | Pavement Strain | Microstrain | CE | Tokyo Sokki PML-60 | -10.16 | Longitudinal | 94-D-1997 | 2.52 | 94CE022 | Concrete Embedment Strain Gauge | 22 | Strain | 115908 | 12/29/2023 | Dynamic
94 |  | 10/23/1997 | 09/10/2004 | 45.2664 | 15252 | -93.7184 | Pavement Strain | Microstrain | CE | Tokyo Sokki PML-60 | -10.16 | Transverse | 94-D-1997 | 2.52 | 94CE023 | Concrete Embedment Strain Gauge | 23 | Strain | 115908 | 12/29/2023 | Dynamic
94 |  | 10/23/1997 | 09/10/2004 | 45.2664 | 15252 | -93.7184 | Pavement Strain | Microstrain | CE | Tokyo Sokki PML-60 | -10.16 | Diagonal | 94-D-1997 | 2.52 | 94CE024 | Concrete Embedment Strain Gauge | 24 | Strain | 115908 | 12/29/2023 | Dynamic
94 |  | 10/23/1997 | 09/10/2004 | 45.2664 | 15252 | -93.7184 | Pavement Strain | Microstrain | CE | Tokyo Sokki PML-60 | -11.83 | Longitudinal | 94-D-1997 | 0.96 | 94CE025 | Concrete Embedment Strain Gauge | 25 | Strain | 115908 | 12/29/2023 | Dynamic
94 |  | 10/23/1997 | 09/10/2004 | 45.2664 | 15252 | -93.7184 | Pavement Strain | Microstrain | CE | Tokyo Sokki PML-60 | -11.83 | Longitudinal | 94-D-1997 | 2.76 | 94CE026 | Concrete Embedment Strain Gauge | 26 | Strain | 115908 | 12/29/2023 | Dynamic
94 |  | 10/23/1997 | 09/10/2004 | 45.2664 | 15252 | -93.7184 | Pavement Strain | Microstrain | CE | Tokyo Sokki PML-60 | -10.17 | Transverse | 94-D-1997 | 0.72 | 94CE027 | Concrete Embedment Strain Gauge | 27 | Strain | 115909.7 | 12/29/2023 | Dynamic
94 |  | 10/23/1997 | 09/10/2004 | 45.2664 | 15252 | -93.7184 | Pavement Strain | Microstrain | CE | Tokyo Sokki PML-60 | -10.17 | Transverse | 94-D-1997 | 2.52 | 94CE028 | Concrete Embedment Strain Gauge | 28 | Strain | 115909.7 | 12/29/2023 | Dynamic
94 |  | 10/23/1997 | 09/10/2004 | 45.2664 | 15252 | -93.7184 | Pavement Strain | Microstrain | CE | Tokyo Sokki PML-60 | -11.17 | Transverse | 94-D-1997 | 1.08 | 94CE029 | Concrete Embedment Strain Gauge | 29 | Strain | 115910.3 | 12/29/2023 | Dynamic
94 |  | 10/23/1997 | 09/10/2004 | 45.2664 | 15252 | -93.7184 | Pavement Strain | Microstrain | CE | Tokyo Sokki PML-60 | -11.17 | Diagonal | 94-D-1997 | 0.72 | 94CE001 | Concrete Embedment Strain Gauge | 1 | Strain | 115899 | 12/29/2023 | Dynamic
94 |  | 10/23/1997 | 09/10/2004 | 45.2664 | 15252 | -93.7184 | Pavement Strain | Microstrain | CE | Tokyo Sokki PML-60 | -11.17 | Diagonal | 94-D-1997 | 2.52 | 94CE002 | Concrete Embedment Strain Gauge | 2 | Strain | 115899 | 12/29/2023 | Dynamic
94 |  | 10/23/1997 | 09/10/2004 | 45.2664 | 15252 | -93.7184 | Pavement Strain | Microstrain | CE | Tokyo Sokki PML-60 | -10.16 | Longitudinal | 94-D-1997 | 0.6 | 94CE003 | Concrete Embedment Strain Gauge | 3 | Strain | 115900 | 12/29/2023 | Dynamic
94 |  | 10/23/1997 | 09/10/2004 | 45.2664 | 15252 | -93.7184 | Pavement Strain | Microstrain | CE | Tokyo Sokki PML-60 | -10.16 | Diagonal | 94-D-1997 | 0.6 | 94CE004 | Concrete Embedment Strain Gauge | 4 | Strain | 115900 | 12/29/2023 | Dynamic
94 |  | 10/23/1997 | 09/10/2004 | 45.2664 | 15252 | -93.7184 | Pavement Strain | Microstrain | CE | Tokyo Sokki PML-60 | -10.16 | Transverse | 94-D-1997 | 0.6 | 94CE005 | Concrete Embedment Strain Gauge | 5 | Strain | 115900 | 12/29/2023 | Dynamic
94 |  | 10/23/1997 | 09/10/2004 | 45.2664 | 15252 | -93.7184 | Pavement Strain | Microstrain | CE | Tokyo Sokki PML-60 | -10.16 | Longitudinal | 94-D-1997 | 2.28 | 94CE006 | Concrete Embedment Strain Gauge | 6 | Strain | 115900 | 12/29/2023 | Dynamic
94 |  | 10/23/1997 | 09/10/2004 | 45.2664 | 15252 | -93.7184 | Pavement Strain | Microstrain | CE | Tokyo Sokki PML-60 | -10.16 | Diagonal | 94-D-1997 | 2.28 | 94CE007 | Concrete Embedment Strain Gauge | 7 | Strain | 115900 | 12/29/2023 | Dynamic
94 |  | 10/23/1997 | 09/10/2004 | 45.2664 | 15252 | -93.7184 | Pavement Strain | Microstrain | CE | Tokyo Sokki PML-60 | -10.16 | Transverse | 94-D-1997 | 2.28 | 94CE008 | Concrete Embedment Strain Gauge | 8 | Strain | 115900 | 12/29/2023 | Dynamic
94 |  | 10/23/1997 | 09/10/2004 | 45.2664 | 15252 | -93.7184 | Pavement Strain | Microstrain | CE | Tokyo Sokki PML-60 | -8.53 | Longitudinal | 94-D-1997 | 0.6 | 94CE009 | Concrete Embedment Strain Gauge | 9 | Strain | 115900 | 12/29/2023 | Dynamic
94 |  | 10/23/1997 | 09/10/2004 | 45.2664 | 15252 | -93.7184 | Pavement Strain | Microstrain | CE | Tokyo Sokki PML-60 | -11.17 | Transverse | 94-D-1997 | 2.64 | 94CE030 | Concrete Embedment Strain Gauge | 30 | Strain | 115910.3 | 12/29/2023 | Dynamic
94 |  | 10/23/1997 | 09/10/2004 | 45.2664 | 15252 | -93.7184 | Pavement Strain | Microstrain | CE | Tokyo Sokki PML-60 | -8.52 | Longitudinal | 94-D-1997 | 0.72 | 94CE031 | Concrete Embedment Strain Gauge | 31 | Strain | 115912 | 12/29/2023 | Dynamic
94 |  | 10/23/1997 | 09/10/2004 | 45.2664 | 15252 | -93.7184 | Pavement Strain | Microstrain | CE | Tokyo Sokki PML-60 | -8.52 | Longitudinal | 94-D-1997 | 2.64 | 94CE032 | Concrete Embedment Strain Gauge | 32 | Strain | 115912 | 12/29/2023 | Dynamic
94 |  | 10/23/1997 | 09/10/2004 | 45.2664 | 15252 | -93.7184 | Pavement Strain | Microstrain | CE | Tokyo Sokki PML-60 | -8.53 | Longitudinal | 94-D-1997 | 2.4 | 94CE010 | Concrete Embedment Strain Gauge | 10 | Strain | 115900 | 12/29/2023 | Dynamic
94 |  | 10/23/1997 | 09/10/2004 | 45.2664 | 15252 | -93.7184 | Pavement Strain | Microstrain | CE | Tokyo Sokki PML-60 | -11.16 | Transverse | 94-D-1997 | 0.84 | 94CE011 | Concrete Embedment Strain Gauge | 11 | Strain | 115901.7 | 12/29/2023 | Dynamic
94 |  | 10/23/1997 | 09/10/2004 | 45.2664 | 15252 | -93.7184 | Pavement Strain | Microstrain | CE | Tokyo Sokki PML-60 | -11.16 | Transverse | 94-D-1997 | 2.52 | 94CE012 | Concrete Embedment Strain Gauge | 12 | Strain | 115901.7 | 12/29/2023 | Dynamic
94 |  | 10/23/1997 | 09/10/2004 | 45.2664 | 15252 | -93.7184 | Pavement Strain | Microstrain | CE | Tokyo Sokki PML-60 | -10.16 | Transverse | 94-D-1997 | 0.72 | 94CE013 | Concrete Embedment Strain Gauge | 13 | Strain | 115902.4 | 12/29/2023 | Dynamic
94 |  | 10/23/1997 | 09/10/2004 | 45.2664 | 15252 | -93.7184 | Pavement Strain | Microstrain | CE | Tokyo Sokki PML-60 | -10.16 | Transverse | 94-D-1997 | 2.52 | 94CE014 | Concrete Embedment Strain Gauge | 14 | Strain | 115902.4 | 12/29/2023 | Dynamic
94 |  | 10/23/1997 | 09/10/2004 | 45.2664 | 15252 | -93.7184 | Pavement Strain | Microstrain | CE | Tokyo Sokki PML-60 | -11.83 | Longitudinal | 94-D-1997 | 0.96 | 94CE015 | Concrete Embedment Strain Gauge | 15 | Strain | 115904 | 12/29/2023 | Dynamic
94 |  | 10/23/1997 | 09/10/2004 | 45.2664 | 15252 | -93.7184 | Pavement Strain | Microstrain | CE | Tokyo Sokki PML-60 | -11.83 | Longitudinal | 94-D-1997 | 2.76 | 94CE016 | Concrete Embedment Strain Gauge | 16 | Strain | 115904 | 12/29/2023 | Dynamic
94 |  | 10/23/1997 | 09/10/2004 | 45.2664 | 15252 | -93.7184 | Pavement Strain | Microstrain | CE | Tokyo Sokki PML-60 | -11.15 | Diagonal | 94-D-1997 | 0.72 | 94CE017 | Concrete Embedment Strain Gauge | 17 | Strain | 115907 | 12/29/2023 | Dynamic
94 |  | 10/23/1997 | 09/10/2004 | 45.2664 | 15252 | -93.7184 | Pavement Strain | Microstrain | CE | Tokyo Sokki PML-60 | -10.16 | Diagonal | 94-D-1997 | 0.36 | 94CE020 | Concrete Embedment Strain Gauge | 20 | Strain | 115908 | 12/29/2023 | Dynamic
95 |  | 10/23/1997 | 09/10/2004 | 45.2663 | 15312 | -93.7182 | Pavement Strain | Microstrain | CE | Tokyo Sokki PML-60 | -11.84 | Longitudinal | 95-D-1997 | 2.64 | 95CE016 | Concrete Embedment Strain Gauge | 16 | Strain | 115961.5 | 12/29/2023 | Dynamic
95 |  | 10/23/1997 | 09/10/2004 | 45.2663 | 15312 | -93.7182 | Pavement Strain | Microstrain | CE | Tokyo Sokki PML-60 | -11.2 | Diagonal | 95-D-1997 | 0.84 | 95CE017 | Concrete Embedment Strain Gauge | 17 | Strain | 115965 | 12/29/2023 | Dynamic
95 |  | 10/23/1997 | 09/10/2004 | 45.2663 | 15312 | -93.7182 | Pavement Strain | Microstrain | CE | Tokyo Sokki PML-60 | -11.2 | Diagonal | 95-D-1997 | 2.64 | 95CE018 | Concrete Embedment Strain Gauge | 18 | Strain | 115965 | 12/29/2023 | Dynamic
95 |  | 10/23/1997 | 09/10/2004 | 45.2663 | 15312 | -93.7182 | Pavement Strain | Microstrain | CE | Tokyo Sokki PML-60 | -9.19 | Longitudinal | 95-D-1997 | 0.96 | 95CE019 | Concrete Embedment Strain Gauge | 19 | Strain | 115966.5 | 12/29/2023 | Dynamic
95 |  | 10/23/1997 | 09/10/2004 | 45.2663 | 15312 | -93.7182 | Pavement Strain | Microstrain | CE | Tokyo Sokki PML-60 | -9.19 | Diagonal | 95-D-1997 | 0.96 | 95CE020 | Concrete Embedment Strain Gauge | 20 | Strain | 115966.5 | 12/29/2023 | Dynamic
95 |  | 10/23/1997 | 09/10/2004 | 45.2663 | 15312 | -93.7182 | Pavement Strain | Microstrain | CE | Tokyo Sokki PML-60 | -9.19 | Transverse | 95-D-1997 | 0.96 | 95CE021 | Concrete Embedment Strain Gauge | 21 | Strain | 115966.5 | 12/29/2023 | Dynamic
95 |  | 10/23/1997 | 09/10/2004 | 45.2663 | 15312 | -93.7182 | Pavement Strain | Microstrain | CE | Tokyo Sokki PML-60 | -9.19 | Longitudinal | 95-D-1997 | 2.64 | 95CE022 | Concrete Embedment Strain Gauge | 22 | Strain | 115966.5 | 12/29/2023 | Dynamic
95 |  | 10/23/1997 | 09/10/2004 | 45.2663 | 15312 | -93.7182 | Pavement Strain | Microstrain | CE | Tokyo Sokki PML-60 | -9.19 | Diagonal | 95-D-1997 | 2.64 | 95CE023 | Concrete Embedment Strain Gauge | 23 | Strain | 115966.5 | 12/29/2023 | Dynamic
95 |  | 10/23/1997 | 09/10/2004 | 45.2663 | 15312 | -93.7182 | Pavement Strain | Microstrain | CE | Tokyo Sokki PML-60 | -9.19 | Transverse | 95-D-1997 | 2.64 | 95CE024 | Concrete Embedment Strain Gauge | 24 | Strain | 115966.5 | 12/29/2023 | Dynamic
95 |  | 10/23/1997 | 09/10/2004 | 45.2663 | 15312 | -93.7182 | Pavement Strain | Microstrain | CE | Tokyo Sokki PML-60 | -11.86 | Longitudinal | 95-D-1997 | 0.96 | 95CE025 | Concrete Embedment Strain Gauge | 25 | Strain | 115966.5 | 12/29/2023 | Dynamic
95 |  | 10/23/1997 | 09/10/2004 | 45.2663 | 15312 | -93.7182 | Pavement Strain | Microstrain | CE | Tokyo Sokki PML-60 | -11.86 | Longitudinal | 95-D-1997 | 2.64 | 95CE026 | Concrete Embedment Strain Gauge | 26 | Strain | 115966.5 | 12/29/2023 | Dynamic
95 |  | 10/23/1997 | 09/10/2004 | 45.2663 | 15312 | -93.7182 | Pavement Strain | Microstrain | CE | Tokyo Sokki PML-60 | -9.17 | Transverse | 95-D-1997 | 0.84 | 95CE027 | Concrete Embedment Strain Gauge | 27 | Strain | 115968.6 | 12/29/2023 | Dynamic
95 |  | 10/23/1997 | 09/10/2004 | 45.2663 | 15312 | -93.7182 | Pavement Strain | Microstrain | CE | Tokyo Sokki PML-60 | -9.17 | Transverse | 95-D-1997 | 2.52 | 95CE028 | Concrete Embedment Strain Gauge | 28 | Strain | 115968.6 | 12/29/2023 | Dynamic
95 |  | 10/23/1997 | 09/10/2004 | 45.2663 | 15312 | -93.7182 | Pavement Strain | Microstrain | CE | Tokyo Sokki PML-60 | -10.17 | Transverse | 95-D-1997 | 0.72 | 95CE029 | Concrete Embedment Strain Gauge | 29 | Strain | 115969.3 | 12/29/2023 | Dynamic
95 |  | 10/23/1997 | 09/10/2004 | 45.2663 | 15312 | -93.7182 | Pavement Strain | Microstrain | CE | Tokyo Sokki PML-60 | -10.17 | Transverse | 95-D-1997 | 2.52 | 95CE030 | Concrete Embedment Strain Gauge | 30 | Strain | 115969.3 | 12/29/2023 | Dynamic
95 |  | 10/23/1997 | 09/10/2004 | 45.2663 | 15312 | -93.7182 | Pavement Strain | Microstrain | CE | Tokyo Sokki PML-60 | -6.57 | Longitudinal | 95-D-1997 | 2.76 | 95CE031 | Concrete Embedment Strain Gauge | 31 | Strain | 115971.5 | 12/29/2023 | Dynamic
95 |  | 10/23/1997 | 09/10/2004 | 45.2663 | 15312 | -93.7182 | Pavement Strain | Microstrain | CE | Tokyo Sokki PML-60 | -6.57 | Longitudinal | 95-D-1997 | 0.84 | 95CE032 | Concrete Embedment Strain Gauge | 32 | Strain | 115971.5 | 12/29/2023 | Dynamic
95 | MC_VALUES | 10/23/1997 | 09/10/2004 | 45.2664 | 15312 | -93.7183 | Moisture in Concrete | Percent | MC | ELE EI23-7724 Moisture/Temperature | -11.84 |  | 95-D-1997 | 0.48 | 95MC003 | Concrete Moisture Resistance | 3 | Moisture | 115951.5 | 12/29/2023 | Static
95 | MC_VALUES | 10/23/1997 | 09/10/2004 | 45.2664 | 15312 | -93.7183 | Moisture in Concrete | Percent | MC | ELE EI23-7724 Moisture/Temperature | -11.84 |  | 95-D-1997 | 0.84 | 95MC004 | Concrete Moisture Resistance | 4 | Moisture | 115951.5 | 12/29/2023 | Static
95 | MC_VALUES | 10/23/1997 | 09/10/2004 | 45.2664 | 15312 | -93.7183 | Moisture in Concrete | Percent | MC | ELE EI23-7724 Moisture/Temperature | -9.18 |  | 95-D-1997 | 0.36 | 95MC005 | Concrete Moisture Resistance | 5 | Moisture | 115953.7 | 12/29/2023 | Static
95 | MC_VALUES | 10/23/1997 | 09/10/2004 | 45.2664 | 15312 | -93.7183 | Moisture in Concrete | Percent | MC | ELE EI23-7724 Moisture/Temperature | -9.18 |  | 95-D-1997 | 0.96 | 95MC006 | Concrete Moisture Resistance | 6 | Moisture | 115953.7 | 12/29/2023 | Static
95 | MC_VALUES | 10/23/1997 | 09/10/2004 | 45.2664 | 15312 | -93.7183 | Moisture in Concrete | Percent | MC | ELE EI23-7724 Moisture/Temperature | -9.15 |  | 95-D-1997 | 0.72 | 95MC002 | Concrete Moisture Resistance | 2 | Moisture | 115951.5 | 12/29/2023 | Static
95 | RW_VALUES | 10/23/1997 | 09/10/2004 | 45.2659 | 15312 | -93.7175 | Temperature - Resistance | Ohm-units | RW | Geokon VCE 4200 | -11.82 | Longitudinal | 95-D-1997 | 1.8 | 95RW009 | Vibrating Wire Strain Sensor | 9 | Strain | 116200 | 12/29/2023 | Static
95 | RW_VALUES | 10/23/1997 | 09/10/2004 | 45.2659 | 15312 | -93.7175 | Temperature - Resistance | Ohm-units | RW | Geokon VCE 4200 | -11.14 | Transverse | 95-D-1997 | 1.8 | 95RW010 | Vibrating Wire Strain Sensor | 10 | Strain | 116203.7 | 12/29/2023 | Static
95 | RW_VALUES | 10/23/1997 | 09/10/2004 | 45.2659 | 15312 | -93.7175 | Temperature - Resistance | Ohm-units | RW | Geokon VCE 4200 | -11.19 | Transverse | 95-D-1997 | 0.96 | 95RW011 | Vibrating Wire Strain Sensor | 11 | Strain | 116208.7 | 12/29/2023 | Static
95 | RW_VALUES | 10/23/1997 | 09/10/2004 | 45.2659 | 15312 | -93.7175 | Temperature - Resistance | Ohm-units | RW | Geokon VCE 4200 | -9.15 | Longitudinal | 95-D-1997 | 2.16 | 95RW012 | Vibrating Wire Strain Sensor | 12 | Strain | 116201.5 | 12/29/2023 | Static
95 | RW_VALUES | 10/23/1997 | 09/10/2004 | 45.2659 | 15312 | -93.7175 | Temperature - Resistance | Ohm-units | RW | Geokon VCE 4200 | -10.66 | Diagonal | 95-D-1997 | 1.92 | 95RW013 | Vibrating Wire Strain Sensor | 13 | Strain | 116200.5 | 12/29/2023 | Static
95 | RW_VALUES | 10/23/1997 | 09/10/2004 | 45.2659 | 15312 | -93.7175 | Temperature - Resistance | Ohm-units | RW | Geokon VCE 4200 | -10.64 | Diagonal | 95-D-1997 | 0.96 | 95RW014 | Vibrating Wire Strain Sensor | 14 | Strain | 116205.5 | 12/29/2023 | Static
95 | RW_VALUES | 10/23/1997 | 09/10/2004 | 45.2659 | 15312 | -93.7175 | Temperature - Resistance | Ohm-units | RW | Geokon VCE 4200 | -11.81 | Longitudinal | 95-D-1997 | 1.32 | 95RW015 | Vibrating Wire Strain Sensor | 15 | Strain | 116205 | 12/29/2023 | Static
95 | RW_VALUES | 10/23/1997 | 09/10/2004 | 45.2659 | 15312 | -93.7175 | Temperature - Resistance | Ohm-units | RW | Geokon VCE 4200 | -9.17 | Longitudinal | 95-D-1997 | 1.08 | 95RW016 | Vibrating Wire Strain Sensor | 16 | Strain | 116206.5 | 12/29/2023 | Static
95 |  | 10/23/1997 | 09/10/2004 | 45.2663 | 15300 | -93.7182 | Pavement Strain | Microstrains | LF | BLH foil strain gage by Vishay | -9.19 | Longitudinal | 95-D-1997 | 13.56 | 95LF002 | Asphalt Strain Guage glued to the bottom of a core | 2 | Strain | 115971.5 | 12/29/2023 | Dynamic
95 |  | 10/23/1997 | 09/10/2004 | 45.2663 | 15300 | -93.7183 | Pavement Strain | Microstrains | LF | BLH foil strain gage by Vishay | -9.16 | Longitudinal | 95-D-1997 | 13.56 | 95LF001 | Asphalt Strain Guage glued to the bottom of a core | 1 | Strain | 115956.5 | 12/29/2023 | Dynamic
95 | MC_VALUES | 10/23/1997 | 09/10/2004 | 45.2664 | 15312 | -93.7183 | Moisture in Concrete | Percent | MC | ELE EI23-7724 Moisture/Temperature | -9.15 |  | 95-D-1997 | 0.36 | 95MC001 | Concrete Moisture Resistance | 1 | Moisture | 115951.5 | 12/29/2023 | Static
95 | FW_VALUES | 10/23/1997 | 09/10/2004 | 45.2659 | 15312 | -93.7175 | Pavement Strain - Frequency Response | hertz(Hz) | FW | Geokon VCE 4200 | -9.17 | Longitudinal | 95-D-1997 | 1.08 | 95FW016 | Vibrating Wire Strain Sensor | 16 | Strain | 116206.5 | 12/29/2023 | Static
95 | FW_VALUES | 10/23/1997 | 09/10/2004 | 45.2659 | 15312 | -93.7175 | Pavement Strain - Frequency Response | hertz(Hz) | FW | Geokon VCE 4200 | -11.82 | Longitudinal | 95-D-1997 | 1.8 | 95FW009 | Vibrating Wire Strain Sensor | 9 | Strain | 116200 | 12/29/2023 | Static
95 | FW_VALUES | 10/23/1997 | 09/10/2004 | 45.2659 | 15312 | -93.7175 | Pavement Strain - Frequency Response | hertz(Hz) | FW | Geokon VCE 4200 | -11.14 | Transverse | 95-D-1997 | 1.8 | 95FW010 | Vibrating Wire Strain Sensor | 10 | Strain | 116203.7 | 12/29/2023 | Static
95 | FW_VALUES | 10/23/1997 | 09/10/2004 | 45.2659 | 15312 | -93.7175 | Pavement Strain - Frequency Response | hertz(Hz) | FW | Geokon VCE 4200 | -11.19 | Transverse | 95-D-1997 | 0.96 | 95FW011 | Vibrating Wire Strain Sensor | 11 | Strain | 116208.7 | 12/29/2023 | Static
95 | FW_VALUES | 10/23/1997 | 09/10/2004 | 45.2659 | 15312 | -93.7175 | Pavement Strain - Frequency Response | hertz(Hz) | FW | Geokon VCE 4200 | -9.15 | Longitudinal | 95-D-1997 | 2.16 | 95FW012 | Vibrating Wire Strain Sensor | 12 | Strain | 116201.5 | 12/29/2023 | Static
95 | FW_VALUES | 10/23/1997 | 09/10/2004 | 45.2659 | 15312 | -93.7175 | Pavement Strain - Frequency Response | hertz(Hz) | FW | Geokon VCE 4200 | -10.66 | Diagonal | 95-D-1997 | 1.92 | 95FW013 | Vibrating Wire Strain Sensor | 13 | Strain | 116200.5 | 12/29/2023 | Static
95 | FW_VALUES | 10/23/1997 | 09/10/2004 | 45.2659 | 15312 | -93.7175 | Pavement Strain - Frequency Response | hertz(Hz) | FW | Geokon VCE 4200 | -10.64 | Diagonal | 95-D-1997 | 0.96 | 95FW014 | Vibrating Wire Strain Sensor | 14 | Strain | 116205.5 | 12/29/2023 | Static
95 | FW_VALUES | 10/23/1997 | 09/10/2004 | 45.2659 | 15312 | -93.7175 | Pavement Strain - Frequency Response | hertz(Hz) | FW | Geokon VCE 4200 | -11.81 | Longitudinal | 95-D-1997 | 1.32 | 95FW015 | Vibrating Wire Strain Sensor | 15 | Strain | 116205 | 12/29/2023 | Static
95 |  | 10/23/1997 | 09/10/2004 | 45.2664 | 15312 | -93.7183 | Moisture in Concrete | % Moist Volume | MP | Wescor PST-55-15-SF Psychrometer | -11.84 |  | 95-D-1997 | 1.8 | 95MP003 | Wescor Psychrometer Gauge | 3 | Moisture | 115951.5 | 12/29/2023 | Static
95 |  | 10/23/1997 | 09/10/2004 | 45.2664 | 15312 | -93.7183 | Moisture in Concrete | % Moist Volume | MP | Wescor PST-55-15-SF Psychrometer | -11.84 |  | 95-D-1997 | 2.4 | 95MP004 | Wescor Psychrometer Gauge | 4 | Moisture | 115951.5 | 12/29/2023 | Static
95 |  | 10/23/1997 | 09/10/2004 | 45.2664 | 15312 | -93.7183 | Moisture in Concrete | % Moist Volume | MP | Wescor PST-55-15-SF Psychrometer | -9.18 |  | 95-D-1997 | 1.92 | 95MP005 | Wescor Psychrometer Gauge | 5 | Moisture | 115953.7 | 12/29/2023 | Static
95 |  | 10/23/1997 | 09/10/2004 | 45.2664 | 15312 | -93.7183 | Moisture in Concrete | % Moist Volume | MP | Wescor PST-55-15-SF Psychrometer | -9.18 |  | 95-D-1997 | 2.4 | 95MP006 | Wescor Psychrometer Gauge | 6 | Moisture | 115953.7 | 12/29/2023 | Static
95 |  | 10/23/1997 | 09/10/2004 | 45.2664 | 15312 | -93.7183 | Moisture in Concrete | % Moist Volume | MP | Wescor PST-55-15-SF Psychrometer | -9.15 |  | 95-D-1997 | 1.68 | 95MP001 | Wescor Psychrometer Gauge | 1 | Moisture | 115951.5 | 12/29/2023 | Static
95 |  | 10/23/1997 | 09/10/2004 | 45.2664 | 15312 | -93.7183 | Moisture in Concrete | % Moist Volume | MP | Wescor PST-55-15-SF Psychrometer | -9.15 |  | 95-D-1997 | 2.28 | 95MP002 | Wescor Psychrometer Gauge | 2 | Moisture | 115951.5 | 12/29/2023 | Static
95 | TC_VALUES | 10/23/1997 | 09/10/2004 | 45.2663 | 15312 | -93.7182 | Temperature | Degrees C | TC | Fabricated | -11.86 | Horizontal | 95-D-1997 | 2.76 | 95TC009 | Thermocouple | 9 | Temperature | 115971.5 | 12/29/2023 | Static
95 | TC_VALUES | 10/23/1997 | 09/10/2004 | 45.2663 | 15304 | -93.7182 | Temperature | Degrees C | TC | Fabricated | -11.86 | Horizontal | 95-D-1997 | 3.24 | 95TC010 | Thermocouple | 10 | Temperature | 115971.5 | 12/29/2023 | Static
95 | TC_VALUES | 10/23/1997 | 09/10/2004 | 45.2663 | 15302 | -93.7182 | Temperature | Degrees C | TC | Fabricated | -11.86 | Horizontal | 95-D-1997 | 8.76 | 95TC011 | Thermocouple | 11 | Temperature | 115971.5 | 12/29/2023 | Static
95 | TC_VALUES | 10/23/1997 | 09/10/2004 | 45.2663 | 15297 | -93.7182 | Temperature | Degrees C | TC | Fabricated | -11.86 | Horizontal | 95-D-1997 | 14.28 | 95TC012 | Thermocouple | 12 | Temperature | 115971.5 | 12/29/2023 | Static
95 | TC_VALUES | 10/23/1997 | 09/10/2004 | 45.2663 | 15312 | -93.7182 | Temperature | Degrees C | TC | Fabricated | -9.17 | Horizontal | 95-D-1997 | 0.48 | 95TC001 | Thermocouple | 1 | Temperature | 115961.5 | 12/29/2023 | Static
95 | TC_VALUES | 10/23/1997 | 09/10/2004 | 45.2663 | 15312 | -93.7182 | Temperature | Degrees C | TC | Fabricated | -9.17 | Horizontal | 95-D-1997 | 1.56 | 95TC002 | Thermocouple | 2 | Temperature | 115961.5 | 12/29/2023 | Static
95 | TC_VALUES | 10/23/1997 | 09/10/2004 | 45.2663 | 15312 | -93.7182 | Temperature | Degrees C | TC | Fabricated | -9.17 | Horizontal | 95-D-1997 | 2.52 | 95TC003 | Thermocouple | 3 | Temperature | 115961.5 | 12/29/2023 | Static
95 | TC_VALUES | 10/23/1997 | 09/10/2004 | 45.2663 | 15312 | -93.7182 | Temperature | Degrees C | TC | Fabricated | -9.17 | Horizontal | 95-D-1997 | 3 | 95TC004 | Thermocouple | 4 | Temperature | 115961.5 | 12/29/2023 | Static
95 | TC_VALUES | 10/23/1997 | 09/10/2004 | 45.2663 | 15302 | -93.7182 | Temperature | Degrees C | TC | Fabricated | -9.17 | Horizontal | 95-D-1997 | 8.52 | 95TC005 | Thermocouple | 5 | Temperature | 115961.5 | 12/29/2023 | Static
95 | TC_VALUES | 10/23/1997 | 09/10/2004 | 45.2663 | 15297 | -93.7182 | Temperature | Degrees C | TC | Fabricated | -9.17 | Horizontal | 95-D-1997 | 14.04 | 95TC006 | Thermocouple | 6 | Temperature | 115961.5 | 12/29/2023 | Static
95 | TC_VALUES | 10/23/1997 | 09/10/2004 | 45.2663 | 15312 | -93.7182 | Temperature | Degrees C | TC | Fabricated | -11.86 | Horizontal | 95-D-1997 | 1.8 | 95TC008 | Thermocouple | 8 | Temperature | 115971.5 | 12/29/2023 | Static
95 | VW_VALUES | 10/23/1997 | 09/10/2004 | 45.2659 | 15312 | -93.7175 | Pavement strain | Microstrain | VW | Geokon VCE 4200 | -11.82 | Longitudinal | 95-D-1997 | 1.8 | 95VW009 | Vibrating Wire Strain Sensor | 9 | Strain | 116200 | 12/29/2023 | Static
95 | VW_VALUES | 10/23/1997 | 09/10/2004 | 45.2659 | 15312 | -93.7175 | Pavement strain | Microstrain | VW | Geokon VCE 4200 | -11.14 | Transverse | 95-D-1997 | 1.8 | 95VW010 | Vibrating Wire Strain Sensor | 10 | Strain | 116203.7 | 12/29/2023 | Static
95 | VW_VALUES | 10/23/1997 | 09/10/2004 | 45.2659 | 15312 | -93.7175 | Pavement strain | Microstrain | VW | Geokon VCE 4200 | -11.19 | Transverse | 95-D-1997 | 0.96 | 95VW011 | Vibrating Wire Strain Sensor | 11 | Strain | 116208.7 | 12/29/2023 | Static
95 | VW_VALUES | 10/23/1997 | 09/10/2004 | 45.2659 | 15312 | -93.7175 | Pavement strain | Microstrain | VW | Geokon VCE 4200 | -9.15 | Longitudinal | 95-D-1997 | 2.16 | 95VW012 | Vibrating Wire Strain Sensor | 12 | Strain | 116201.5 | 12/29/2023 | Static
95 | VW_VALUES | 10/23/1997 | 09/10/2004 | 45.2659 | 15312 | -93.7175 | Pavement strain | Microstrain | VW | Geokon VCE 4200 | -10.66 | Diagonal | 95-D-1997 | 1.92 | 95VW013 | Vibrating Wire Strain Sensor | 13 | Strain | 116200.5 | 12/29/2023 | Static
95 | VW_VALUES | 10/23/1997 | 09/10/2004 | 45.2659 | 15312 | -93.7175 | Pavement strain | Microstrain | VW | Geokon VCE 4200 | -10.64 | Diagonal | 95-D-1997 | 0.96 | 95VW014 | Vibrating Wire Strain Sensor | 14 | Strain | 116205.5 | 12/29/2023 | Static
95 | VW_VALUES | 10/23/1997 | 09/10/2004 | 45.2659 | 15312 | -93.7175 | Pavement strain | Microstrain | VW | Geokon VCE 4200 | -11.81 | Longitudinal | 95-D-1997 | 1.32 | 95VW015 | Vibrating Wire Strain Sensor | 15 | Strain | 116205 | 12/29/2023 | Static
95 | VW_VALUES | 10/23/1997 | 09/10/2004 | 45.2659 | 15312 | -93.7175 | Pavement strain | Microstrain | VW | Geokon VCE 4200 | -9.17 | Longitudinal | 95-D-1997 | 1.08 | 95VW016 | Vibrating Wire Strain Sensor | 16 | Strain | 116206.5 | 12/29/2023 | Static
95 |  | 10/23/1997 | 09/10/2004 | 45.2664 | 15312 | -93.7183 | Pavement Strain | Microstrain | CE | Tokyo Sokki PML-60 | -11.18 | Diagonal | 95-D-1997 | 0.96 | 95CE001 | Concrete Embedment Strain Gauge | 1 | Strain | 115955 | 12/29/2023 | Dynamic
95 |  | 10/23/1997 | 09/10/2004 | 45.2664 | 15312 | -93.7183 | Pavement Strain | Microstrain | CE | Tokyo Sokki PML-60 | -11.18 | Diagonal | 95-D-1997 | 2.64 | 95CE002 | Concrete Embedment Strain Gauge | 2 | Strain | 115955 | 12/29/2023 | Dynamic
95 |  | 10/23/1997 | 09/10/2004 | 45.2663 | 15312 | -93.7183 | Pavement Strain | Microstrain | CE | Tokyo Sokki PML-60 | -9.16 | Longitudinal | 95-D-1997 | 0.84 | 95CE003 | Concrete Embedment Strain Gauge | 3 | Strain | 115956.5 | 12/29/2023 | Dynamic
95 |  | 10/23/1997 | 09/10/2004 | 45.2663 | 15312 | -93.7183 | Pavement Strain | Microstrain | CE | Tokyo Sokki PML-60 | -9.16 | Diagonal | 95-D-1997 | 0.84 | 95CE004 | Concrete Embedment Strain Gauge | 4 | Strain | 115956.5 | 12/29/2023 | Dynamic
95 |  | 10/23/1997 | 09/10/2004 | 45.2663 | 15312 | -93.7183 | Pavement Strain | Microstrain | CE | Tokyo Sokki PML-60 | -9.16 | Transverse | 95-D-1997 | 0.84 | 95CE005 | Concrete Embedment Strain Gauge | 5 | Strain | 115956.5 | 12/29/2023 | Dynamic
95 |  | 10/23/1997 | 09/10/2004 | 45.2663 | 15312 | -93.7183 | Pavement Strain | Microstrain | CE | Tokyo Sokki PML-60 | -9.16 | Longitudinal | 95-D-1997 | 2.52 | 95CE006 | Concrete Embedment Strain Gauge | 6 | Strain | 115956.5 | 12/29/2023 | Dynamic
95 |  | 10/23/1997 | 09/10/2004 | 45.2663 | 15312 | -93.7183 | Pavement Strain | Microstrain | CE | Tokyo Sokki PML-60 | -9.16 | Diagonal | 95-D-1997 | 2.52 | 95CE007 | Concrete Embedment Strain Gauge | 7 | Strain | 115956.5 | 12/29/2023 | Dynamic
95 |  | 10/23/1997 | 09/10/2004 | 45.2663 | 15312 | -93.7183 | Pavement Strain | Microstrain | CE | Tokyo Sokki PML-60 | -9.16 | Transverse | 95-D-1997 | 2.52 | 95CE008 | Concrete Embedment Strain Gauge | 8 | Strain | 115956.5 | 12/29/2023 | Dynamic
95 |  | 10/23/1997 | 09/10/2004 | 45.2663 | 15312 | -93.7183 | Pavement Strain | Microstrain | CE | Tokyo Sokki PML-60 | -6.55 | Longitudinal | 95-D-1997 | 1.08 | 95CE009 | Concrete Embedment Strain Gauge | 9 | Strain | 115956.5 | 12/29/2023 | Dynamic
95 |  | 10/23/1997 | 09/10/2004 | 45.2663 | 15312 | -93.7183 | Pavement Strain | Microstrain | CE | Tokyo Sokki PML-60 | -6.55 | Longitudinal | 95-D-1997 | 2.76 | 95CE010 | Concrete Embedment Strain Gauge | 10 | Strain | 115956.5 | 12/29/2023 | Dynamic
95 |  | 10/23/1997 | 09/10/2004 | 45.2663 | 15312 | -93.7182 | Pavement Strain | Microstrain | CE | Tokyo Sokki PML-60 | -10.14 | Transverse | 95-D-1997 | 0.84 | 95CE011 | Concrete Embedment Strain Gauge | 11 | Strain | 115958.7 | 12/29/2023 | Dynamic
95 |  | 10/23/1997 | 09/10/2004 | 45.2663 | 15312 | -93.7182 | Pavement Strain | Microstrain | CE | Tokyo Sokki PML-60 | -10.14 | Transverse | 95-D-1997 | 2.64 | 95CE012 | Concrete Embedment Strain Gauge | 12 | Strain | 115958.7 | 12/29/2023 | Dynamic
95 |  | 10/23/1997 | 09/10/2004 | 45.2663 | 15312 | -93.7182 | Pavement Strain | Microstrain | CE | Tokyo Sokki PML-60 | -9.14 | Transverse | 95-D-1997 | 0.72 | 95CE013 | Concrete Embedment Strain Gauge | 13 | Strain | 115959.4 | 12/29/2023 | Dynamic
95 |  | 10/23/1997 | 09/10/2004 | 45.2663 | 15312 | -93.7182 | Pavement Strain | Microstrain | CE | Tokyo Sokki PML-60 | -9.14 | Transverse | 95-D-1997 | 2.64 | 95CE014 | Concrete Embedment Strain Gauge | 14 | Strain | 115959.4 | 12/29/2023 | Dynamic
95 |  | 10/23/1997 | 09/10/2004 | 45.2663 | 15312 | -93.7182 | Pavement Strain | Microstrain | CE | Tokyo Sokki PML-60 | -11.84 | Longitudinal | 95-D-1997 | 0.96 | 95CE015 | Concrete Embedment Strain Gauge | 15 | Strain | 115961.5 | 12/29/2023 | Dynamic
96 |  | 10/23/1997 | 05/01/2010 | 45.2656 | 28454 | -93.717 | Pavement Strain | Microstrains | LF | BLH foil strain gage by Vishay | -9.19 | Longitudinal | 96-D-1997 | 13.56 | 96LF002 | Asphalt Strain Guage glued to the bottom of a core | 2 | Strain | 116376.4 | 12/29/2023 | Dynamic
96 |  | 10/23/1997 | 05/01/2010 | 45.2656 | 28456 | -93.7169 | Pavement Strain | Microstrain | CE | Tokyo Sokki PML-60 | -10.19 | Transverse | 96-D-1997 | 5.52 | 96CE032 | Concrete Embedment Strain Gauge | 32 | Strain | 116384.2 | 12/29/2023 | Dynamic
96 |  | 10/23/1997 | 05/01/2010 | 45.2657 | 28456 | -93.717 | Pavement Strain | Microstrain | CE | Tokyo Sokki PML-60 | -10.65 | Diagonal | 96-D-1997 | 0.6 | 96CE001 | Concrete Embedment Strain Gauge | 1 | Strain | 116370.5 | 12/29/2023 | Dynamic
96 |  | 10/23/1997 | 05/01/2010 | 45.2657 | 28456 | -93.717 | Pavement Strain | Microstrain | CE | Tokyo Sokki PML-60 | -10.65 | Diagonal | 96-D-1997 | 5.52 | 96CE002 | Concrete Embedment Strain Gauge | 2 | Strain | 116370.5 | 12/29/2023 | Dynamic
96 |  | 10/23/1997 | 05/01/2010 | 45.2657 | 28456 | -93.717 | Pavement Strain | Microstrain | CE | Tokyo Sokki PML-60 | -9.16 | Longitudinal | 96-D-1997 | 0.6 | 96CE003 | Concrete Embedment Strain Gauge | 3 | Strain | 116371.5 | 12/29/2023 | Dynamic
96 |  | 10/23/1997 | 05/01/2010 | 45.2657 | 28456 | -93.717 | Pavement Strain | Microstrain | CE | Tokyo Sokki PML-60 | -9.16 | Diagonal | 96-D-1997 | 0.6 | 96CE004 | Concrete Embedment Strain Gauge | 4 | Strain | 116371.5 | 12/29/2023 | Dynamic
96 |  | 10/23/1997 | 05/01/2010 | 45.2657 | 28456 | -93.717 | Pavement Strain | Microstrain | CE | Tokyo Sokki PML-60 | -9.16 | Transverse | 96-D-1997 | 0.6 | 96CE005 | Concrete Embedment Strain Gauge | 5 | Strain | 116371.5 | 12/29/2023 | Dynamic
96 |  | 10/23/1997 | 05/01/2010 | 45.2657 | 28456 | -93.717 | Pavement Strain | Microstrain | CE | Tokyo Sokki PML-60 | -9.16 | Longitudinal | 96-D-1997 | 5.52 | 96CE006 | Concrete Embedment Strain Gauge | 6 | Strain | 116371.5 | 12/29/2023 | Dynamic
96 |  | 10/23/1997 | 05/01/2010 | 45.2657 | 28456 | -93.717 | Pavement Strain | Microstrain | CE | Tokyo Sokki PML-60 | -9.16 | Diagonal | 96-D-1997 | 5.52 | 96CE007 | Concrete Embedment Strain Gauge | 7 | Strain | 116371.5 | 12/29/2023 | Dynamic
96 |  | 10/23/1997 | 05/01/2010 | 45.2657 | 28456 | -93.717 | Pavement Strain | Microstrain | CE | Tokyo Sokki PML-60 | -9.16 | Transverse | 96-D-1997 | 5.52 | 96CE008 | Concrete Embedment Strain Gauge | 8 | Strain | 116371.5 | 12/29/2023 | Dynamic
96 |  | 10/23/1997 | 05/01/2010 | 45.2656 | 28456 | -93.717 | Pavement Strain | Microstrain | CE | Tokyo Sokki PML-60 | -6.46 | Longitudinal | 96-D-1997 | 0.96 | 96CE009 | Concrete Embedment Strain Gauge | 9 | Strain | 116371.5 | 12/29/2023 | Dynamic
96 |  | 10/23/1997 | 05/01/2010 | 45.2656 | 28456 | -93.717 | Pavement Strain | Microstrain | CE | Tokyo Sokki PML-60 | -6.46 | Longitudinal | 96-D-1997 | 5.88 | 96CE010 | Concrete Embedment Strain Gauge | 10 | Strain | 116371.5 | 12/29/2023 | Dynamic
96 |  | 10/23/1997 | 05/01/2010 | 45.2657 | 28456 | -93.717 | Pavement Strain | Microstrain | CE | Tokyo Sokki PML-60 | -10.18 | Transverse | 96-D-1997 | 0.72 | 96CE011 | Concrete Embedment Strain Gauge | 11 | Strain | 116373.6 | 12/29/2023 | Dynamic
96 |  | 10/23/1997 | 05/01/2010 | 45.2657 | 28456 | -93.717 | Pavement Strain | Microstrain | CE | Tokyo Sokki PML-60 | -10.18 | Transverse | 96-D-1997 | 5.52 | 96CE012 | Concrete Embedment Strain Gauge | 12 | Strain | 116373.6 | 12/29/2023 | Dynamic
96 |  | 10/23/1997 | 05/01/2010 | 45.2656 | 28456 | -93.717 | Pavement Strain | Microstrain | CE | Tokyo Sokki PML-60 | -9.18 | Transverse | 96-D-1997 | 0.84 | 96CE013 | Concrete Embedment Strain Gauge | 13 | Strain | 116374.2 | 12/29/2023 | Dynamic
96 |  | 10/23/1997 | 05/01/2010 | 45.2656 | 28456 | -93.717 | Pavement Strain | Microstrain | CE | Tokyo Sokki PML-60 | -9.18 | Transverse | 96-D-1997 | 5.52 | 96CE014 | Concrete Embedment Strain Gauge | 14 | Strain | 116374.2 | 12/29/2023 | Dynamic
96 |  | 10/23/1997 | 05/01/2010 | 45.2657 | 28456 | -93.717 | Pavement Strain | Microstrain | CE | Tokyo Sokki PML-60 | -11.86 | Longitudinal | 96-D-1997 | 1.08 | 96CE015 | Concrete Embedment Strain Gauge | 15 | Strain | 116376.4 | 12/29/2023 | Dynamic
96 |  | 10/23/1997 | 05/01/2010 | 45.2657 | 28456 | -93.717 | Pavement Strain | Microstrain | CE | Tokyo Sokki PML-60 | -11.86 | Longitudinal | 96-D-1997 | 5.88 | 96CE016 | Concrete Embedment Strain Gauge | 16 | Strain | 116376.4 | 12/29/2023 | Dynamic
96 |  | 10/23/1997 | 05/01/2010 | 45.2656 | 28456 | -93.717 | Pavement Strain | Microstrain | CE | Tokyo Sokki PML-60 | -6.46 | Longitudinal | 96-D-1997 | 5.88 | 96CE017 | Concrete Embedment Strain Gauge | 17 | Strain | 116376.4 | 12/29/2023 | Dynamic
96 |  | 10/23/1997 | 05/01/2010 | 45.2656 | 28456 | -93.717 | Pavement Strain | Microstrain | CE | Tokyo Sokki PML-60 | -6.46 | Longitudinal | 96-D-1997 | 1.08 | 96CE018 | Concrete Embedment Strain Gauge | 18 | Strain | 116376.4 | 12/29/2023 | Dynamic
96 |  | 10/23/1997 | 05/01/2010 | 45.2656 | 28456 | -93.7169 | Pavement Strain | Microstrain | CE | Tokyo Sokki PML-60 | -10.69 | Diagonal | 96-D-1997 | 0.84 | 96CE019 | Concrete Embedment Strain Gauge | 19 | Strain | 116380.3 | 12/29/2023 | Dynamic
96 |  | 10/23/1997 | 05/01/2010 | 45.2656 | 28456 | -93.7169 | Pavement Strain | Microstrain | CE | Tokyo Sokki PML-60 | -10.69 | Diagonal | 96-D-1997 | 5.64 | 96CE020 | Concrete Embedment Strain Gauge | 20 | Strain | 116380.3 | 12/29/2023 | Dynamic
96 |  | 10/23/1997 | 05/01/2010 | 45.2656 | 28456 | -93.7169 | Pavement Strain | Microstrain | CE | Tokyo Sokki PML-60 | -11.86 | Longitudinal | 96-D-1997 | 0.96 | 96CE021 | Concrete Embedment Strain Gauge | 21 | Strain | 116381.3 | 12/29/2023 | Dynamic
96 |  | 10/23/1997 | 05/01/2010 | 45.2656 | 28456 | -93.7169 | Pavement Strain | Microstrain | CE | Tokyo Sokki PML-60 | -11.86 | Longitudinal | 96-D-1997 | 5.88 | 96CE022 | Concrete Embedment Strain Gauge | 22 | Strain | 116381.3 | 12/29/2023 | Dynamic
96 |  | 10/23/1997 | 05/01/2010 | 45.2656 | 28456 | -93.7169 | Pavement Strain | Microstrain | CE | Tokyo Sokki PML-60 | -9.19 | Transverse | 96-D-1997 | 1.08 | 96CE023 | Concrete Embedment Strain Gauge | 23 | Strain | 116383.6 | 12/29/2023 | Dynamic
96 |  | 10/23/1997 | 05/01/2010 | 45.2656 | 28456 | -93.7169 | Pavement Strain | Microstrain | CE | Tokyo Sokki PML-60 | -9.19 | Transverse | 96-D-1997 | 5.64 | 96CE024 | Concrete Embedment Strain Gauge | 24 | Strain | 116383.6 | 12/29/2023 | Dynamic
96 |  | 10/23/1997 | 05/01/2010 | 45.2656 | 28456 | -93.7169 | Pavement Strain | Microstrain | CE | Tokyo Sokki PML-60 | -9.19 | Longitudinal | 96-D-1997 | 0.84 | 96CE025 | Concrete Embedment Strain Gauge | 25 | Strain | 116381.3 | 12/29/2023 | Dynamic
96 |  | 10/23/1997 | 05/01/2010 | 45.2656 | 28456 | -93.7169 | Pavement Strain | Microstrain | CE | Tokyo Sokki PML-60 | -9.19 | Diagonal | 96-D-1997 | 0.84 | 96CE026 | Concrete Embedment Strain Gauge | 26 | Strain | 116381.3 | 12/29/2023 | Dynamic
96 |  | 10/23/1997 | 05/01/2010 | 45.2656 | 28456 | -93.7169 | Pavement Strain | Microstrain | CE | Tokyo Sokki PML-60 | -9.19 | Transverse | 96-D-1997 | 0.84 | 96CE027 | Concrete Embedment Strain Gauge | 27 | Strain | 116381.3 | 12/29/2023 | Dynamic
96 |  | 10/23/1997 | 05/01/2010 | 45.2656 | 28456 | -93.7169 | Pavement Strain | Microstrain | CE | Tokyo Sokki PML-60 | -9.19 | Longitudinal | 96-D-1997 | 5.64 | 96CE028 | Concrete Embedment Strain Gauge | 28 | Strain | 116381.3 | 12/29/2023 | Dynamic
96 |  | 10/23/1997 | 05/01/2010 | 45.2656 | 28456 | -93.7169 | Pavement Strain | Microstrain | CE | Tokyo Sokki PML-60 | -9.19 | Diagonal | 96-D-1997 | 5.64 | 96CE029 | Concrete Embedment Strain Gauge | 29 | Strain | 116381.3 | 12/29/2023 | Dynamic
96 |  | 10/23/1997 | 05/01/2010 | 45.2656 | 28456 | -93.7169 | Pavement Strain | Microstrain | CE | Tokyo Sokki PML-60 | -9.19 | Transverse | 96-D-1997 | 5.64 | 96CE030 | Concrete Embedment Strain Gauge | 30 | Strain | 116381.3 | 12/29/2023 | Dynamic
96 |  | 10/23/1997 | 05/01/2010 | 45.2656 | 28456 | -93.7169 | Pavement Strain | Microstrain | CE | Tokyo Sokki PML-60 | -10.19 | Transverse | 96-D-1997 | 0.84 | 96CE031 | Concrete Embedment Strain Gauge | 31 | Strain | 116384.2 | 12/29/2023 | Dynamic
96 |  | 10/23/1997 | 05/01/2010 | 45.2657 | 28454 | -93.717 | Pavement Strain | Microstrains | LF | BLH foil strain gage by Vishay | -9.16 | Longitudinal | 96-D-1997 | 13.56 | 96LF001 | Asphalt Strain Guage glued to the bottom of a core | 1 | Strain | 116371.5 | 12/29/2023 | Dynamic
97 |  | 10/23/1997 | 04/18/2010 | 45.2655 | 15190 | -93.7167 | Pavement Strain | Microstrain | CE | Tokyo Sokki PML-60 | -6.05 | Longitudinal | 97-D-1997 | 6.12 | 97CE014 | Concrete Embedment Strain Gauge | 14 | Strain | 116449 | 12/29/2023 | Dynamic
97 |  | 10/23/1997 | 04/18/2010 | 45.2655 | 15190 | -93.7167 | Pavement Strain | Microstrain | CE | Tokyo Sokki PML-60 | -6.05 | Diagonal | 97-D-1997 | 6.12 | 97CE015 | Concrete Embedment Strain Gauge | 15 | Strain | 116449 | 12/29/2023 | Dynamic
97 |  | 10/23/1997 | 04/18/2010 | 45.2655 | 15190 | -93.7167 | Pavement Strain | Microstrain | CE | Tokyo Sokki PML-60 | -6.05 | Transverse | 97-D-1997 | 6.12 | 97CE016 | Concrete Embedment Strain Gauge | 16 | Strain | 116449 | 12/29/2023 | Dynamic
97 |  | 10/23/1997 | 04/18/2010 | 45.2655 | 15190 | -93.7167 | Pavement Strain | Microstrain | CE | Tokyo Sokki PML-60 | -11.74 | Longitudinal | 97-D-1997 | 1.2 | 97CE017 | Concrete Embedment Strain Gauge | 17 | Strain | 116458.7 | 12/29/2023 | Dynamic
97 |  | 10/23/1997 | 04/18/2010 | 45.2655 | 15190 | -93.7167 | Pavement Strain | Microstrain | CE | Tokyo Sokki PML-60 | -11.74 | Longitudinal | 97-D-1997 | 5.88 | 97CE018 | Concrete Embedment Strain Gauge | 18 | Strain | 116458.7 | 12/29/2023 | Dynamic
97 |  | 10/23/1997 | 04/18/2010 | 45.2655 | 15190 | -93.7167 | Pavement Strain | Microstrain | CE | Tokyo Sokki PML-60 | -10.1 | Transverse | 97-D-1997 | 0.6 | 97CE019 | Concrete Embedment Strain Gauge | 19 | Strain | 116463.6 | 12/29/2023 | Dynamic
97 |  | 10/23/1997 | 04/18/2010 | 45.2655 | 15190 | -93.7167 | Pavement Strain | Microstrain | CE | Tokyo Sokki PML-60 | -10.1 | Transverse | 97-D-1997 | 5.16 | 97CE020 | Concrete Embedment Strain Gauge | 20 | Strain | 116463.6 | 12/29/2023 | Dynamic
97 |  | 10/23/1997 | 04/18/2010 | 45.2655 | 15190 | -93.7167 | Pavement Strain | Microstrain | CE | Tokyo Sokki PML-60 | -6.1 | Transverse | 97-D-1997 | 1.68 | 97CE021 | Concrete Embedment Strain Gauge | 21 | Strain | 116464.2 | 12/29/2023 | Dynamic
97 |  | 10/23/1997 | 04/18/2010 | 45.2655 | 15190 | -93.7167 | Pavement Strain | Microstrain | CE | Tokyo Sokki PML-60 | -6.1 | Transverse | 97-D-1997 | 6.36 | 97CE022 | Concrete Embedment Strain Gauge | 22 | Strain | 116464.2 | 12/29/2023 | Dynamic
97 |  | 10/23/1997 | 04/18/2010 | 45.2655 | 15190 | -93.7167 | Pavement Strain | Microstrain | CE | Tokyo Sokki PML-60 | -10.1 | Diagonal | 97-D-1997 | 1.32 | 97CE023 | Concrete Embedment Strain Gauge | 23 | Strain | 116465.9 | 12/29/2023 | Dynamic
97 |  | 10/23/1997 | 04/18/2010 | 45.2655 | 15190 | -93.7167 | Pavement Strain | Microstrain | CE | Tokyo Sokki PML-60 | -10.1 | Diagonal | 97-D-1997 | 6.12 | 97CE024 | Concrete Embedment Strain Gauge | 24 | Strain | 116465.9 | 12/29/2023 | Dynamic
97 |  | 10/23/1997 | 04/18/2010 | 45.2655 | 15190 | -93.7167 | Pavement Strain | Microstrain | CE | Tokyo Sokki PML-60 | -6.11 | Longitudinal | 97-D-1997 | 1.68 | 97CE025 | Concrete Embedment Strain Gauge | 25 | Strain | 116468.9 | 12/29/2023 | Dynamic
97 |  | 10/23/1997 | 04/18/2010 | 45.2655 | 15190 | -93.7167 | Pavement Strain | Microstrain | CE | Tokyo Sokki PML-60 | -6.11 | Diagonal | 97-D-1997 | 1.68 | 97CE026 | Concrete Embedment Strain Gauge | 26 | Strain | 116468.9 | 12/29/2023 | Dynamic
97 |  | 10/23/1997 | 04/18/2010 | 45.2655 | 15190 | -93.7167 | Pavement Strain | Microstrain | CE | Tokyo Sokki PML-60 | -6.11 | Transverse | 97-D-1997 | 1.68 | 97CE027 | Concrete Embedment Strain Gauge | 27 | Strain | 116468.9 | 12/29/2023 | Dynamic
97 |  | 10/23/1997 | 04/18/2010 | 45.2655 | 15190 | -93.7167 | Pavement Strain | Microstrain | CE | Tokyo Sokki PML-60 | -6.11 | Longitudinal | 97-D-1997 | 6.24 | 97CE028 | Concrete Embedment Strain Gauge | 28 | Strain | 116468.9 | 12/29/2023 | Dynamic
97 |  | 10/23/1997 | 04/18/2010 | 45.2655 | 15190 | -93.7167 | Pavement Strain | Microstrain | CE | Tokyo Sokki PML-60 | -6.11 | Diagonal | 97-D-1997 | 6.24 | 97CE029 | Concrete Embedment Strain Gauge | 29 | Strain | 116468.9 | 12/29/2023 | Dynamic
97 |  | 10/23/1997 | 04/18/2010 | 45.2655 | 15190 | -93.7167 | Pavement Strain | Microstrain | CE | Tokyo Sokki PML-60 | -6.11 | Transverse | 97-D-1997 | 6.24 | 97CE030 | Concrete Embedment Strain Gauge | 30 | Strain | 116468.9 | 12/29/2023 | Dynamic
97 |  | 10/23/1997 | 04/18/2010 | 45.2655 | 15190 | -93.7167 | Pavement Strain | Microstrain | CE | Tokyo Sokki PML-60 | -0.47 | Longitudinal | 97-D-1997 | 1.68 | 97CE031 | Concrete Embedment Strain Gauge | 31 | Strain | 116468.9 | 12/29/2023 | Dynamic
97 |  | 10/23/1997 | 04/18/2010 | 45.2655 | 15190 | -93.7167 | Pavement Strain | Microstrain | CE | Tokyo Sokki PML-60 | -0.47 | Longitudinal | 97-D-1997 | 6.6 | 97CE032 | Concrete Embedment Strain Gauge | 32 | Strain | 116468.9 | 12/29/2023 | Dynamic
97 |  | 10/23/1997 | 04/18/2010 | 45.2655 | 15190 | -93.7168 | Pavement Strain | Microstrain | CE | Tokyo Sokki PML-60 | -0.47 | Longitudinal | 97-D-1997 | 1.68 | 97CE001 | Concrete Embedment Strain Gauge | 1 | Strain | 116439.1 | 12/29/2023 | Dynamic
97 |  | 10/23/1997 | 04/18/2010 | 45.2655 | 15190 | -93.7168 | Pavement Strain | Microstrain | CE | Tokyo Sokki PML-60 | -0.47 | Longitudinal | 97-D-1997 | 6.48 | 97CE002 | Concrete Embedment Strain Gauge | 2 | Strain | 116439.1 | 12/29/2023 | Dynamic
97 |  | 10/23/1997 | 04/18/2010 | 45.2655 | 15190 | -93.7167 | Pavement Strain | Microstrain | CE | Tokyo Sokki PML-60 | -10.08 | Transverse | 97-D-1997 | 1.2 | 97CE003 | Concrete Embedment Strain Gauge | 3 | Strain | 116444.3 | 12/29/2023 | Dynamic
97 |  | 10/23/1997 | 04/18/2010 | 45.2655 | 15190 | -93.7167 | Pavement Strain | Microstrain | CE | Tokyo Sokki PML-60 | -10.08 | Transverse | 97-D-1997 | 5.16 | 97CE004 | Concrete Embedment Strain Gauge | 4 | Strain | 116444.3 | 12/29/2023 | Dynamic
97 | RW_VALUES | 10/23/1997 | 04/18/2010 | 45.2654 | 15190 | -93.7165 | Temperature - Resistance | Ohm-units | RW | Geokon VCE 4200 | -6.19 | Longitudinal | 97-D-1997 | 4.92 | 97RW002 | Vibrating Wire Strain Sensor | 2 | Strain | 116543.5 | 12/29/2023 | Static
97 | RW_VALUES | 10/23/1997 | 04/18/2010 | 45.2654 | 15190 | -93.7165 | Temperature - Resistance | Ohm-units | RW | Geokon VCE 4200 | -6.19 | Longitudinal | 97-D-1997 | 1.2 | 97RW003 | Vibrating Wire Strain Sensor | 3 | Strain | 116543.5 | 12/29/2023 | Static
97 | RW_VALUES | 10/23/1997 | 04/18/2010 | 45.2653 | 15190 | -93.7164 | Temperature - Resistance | Ohm-units | RW | Geokon VCE 4200 | -6.2 | Transverse | 97-D-1997 | 5.04 | 97RW004 | Vibrating Wire Strain Sensor | 4 | Strain | 116558.2 | 12/29/2023 | Static
97 | RW_VALUES | 10/23/1997 | 04/18/2010 | 45.2653 | 15190 | -93.7164 | Temperature - Resistance | Ohm-units | RW | Geokon VCE 4200 | -6.2 | Transverse | 97-D-1997 | 1.08 | 97RW005 | Vibrating Wire Strain Sensor | 5 | Strain | 116558.2 | 12/29/2023 | Static
97 | RW_VALUES | 10/23/1997 | 04/18/2010 | 45.2653 | 15190 | -93.7164 | Temperature - Resistance | Ohm-units | RW | Geokon VCE 4200 | -6.19 | Longitudinal | 97-D-1997 | 2.16 | 97RW006 | Vibrating Wire Strain Sensor | 6 | Strain | 116553.5 | 12/29/2023 | Static
97 | RW_VALUES | 10/23/1997 | 04/18/2010 | 45.2654 | 15190 | -93.7164 | Temperature - Resistance | Ohm-units | RW | Geokon VCE 4200 | -11.86 | Longitudinal | 97-D-1997 | 1.2 | 97RW007 | Vibrating Wire Strain Sensor | 7 | Strain | 116553.5 | 12/29/2023 | Static
97 | RW_VALUES | 10/23/1997 | 04/18/2010 | 45.2654 | 15190 | -93.7164 | Temperature - Resistance | Ohm-units | RW | Geokon VCE 4200 | -11.86 | Longitudinal | 97-D-1997 | 3.72 | 97RW008 | Vibrating Wire Strain Sensor | 8 | Strain | 116553.5 | 12/29/2023 | Static
97 | MC_VALUES | 10/23/1997 | 04/18/2010 | 45.2655 | 15190 | -93.7168 | Moisture in Concrete | Percent | MC | ELE EI23-7724 Moisture/Temperature | -6.08 |  | 97-D-1997 | 0.84 | 97MC001 | Concrete Moisture Resistance | 1 | Moisture | 116439.1 | 12/29/2023 | Static
97 | MC_VALUES | 10/23/1997 | 04/18/2010 | 45.2655 | 15190 | -93.7168 | Moisture in Concrete | Percent | MC | ELE EI23-7724 Moisture/Temperature | -6.08 |  | 97-D-1997 | 1.2 | 97MC002 | Concrete Moisture Resistance | 2 | Moisture | 116439.1 | 12/29/2023 | Static
97 | MC_VALUES | 10/23/1997 | 04/18/2010 | 45.2655 | 15190 | -93.7168 | Moisture in Concrete | Percent | MC | ELE EI23-7724 Moisture/Temperature | -6.08 |  | 97-D-1997 | 1.56 | 97MC003 | Concrete Moisture Resistance | 3 | Moisture | 116439.1 | 12/29/2023 | Static
97 | MC_VALUES | 10/23/1997 | 04/18/2010 | 45.2655 | 15190 | -93.7168 | Moisture in Concrete | Percent | MC | ELE EI23-7724 Moisture/Temperature | -11.75 |  | 97-D-1997 | 1.2 | 97MC004 | Concrete Moisture Resistance | 4 | Moisture | 116439.1 | 12/29/2023 | Static
97 | MC_VALUES | 10/23/1997 | 04/18/2010 | 45.2655 | 15190 | -93.7168 | Moisture in Concrete | Percent | MC | ELE EI23-7724 Moisture/Temperature | -11.75 |  | 97-D-1997 | 1.56 | 97MC005 | Concrete Moisture Resistance | 5 | Moisture | 116439.1 | 12/29/2023 | Static
97 | MC_VALUES | 10/23/1997 | 04/18/2010 | 45.2655 | 15190 | -93.7168 | Moisture in Concrete | Percent | MC | ELE EI23-7724 Moisture/Temperature | -11.75 |  | 97-D-1997 | 2.64 | 97MC006 | Concrete Moisture Resistance | 6 | Moisture | 116439.1 | 12/29/2023 | Static
97 | MC_VALUES | 10/23/1997 | 04/18/2010 | 45.2655 | 15190 | -93.7168 | Moisture in Concrete | Percent | MC | ELE EI23-7724 Moisture/Temperature | -6.08 |  | 97-D-1997 | 1.32 | 97MC007 | Concrete Moisture Resistance | 7 | Moisture | 116443.7 | 12/29/2023 | Static
97 | MC_VALUES | 10/23/1997 | 04/18/2010 | 45.2655 | 15190 | -93.7168 | Moisture in Concrete | Percent | MC | ELE EI23-7724 Moisture/Temperature | -6.08 |  | 97-D-1997 | 1.32 | 97MC008 | Concrete Moisture Resistance | 8 | Moisture | 116443.7 | 12/29/2023 | Static
97 | MC_VALUES | 10/23/1997 | 04/18/2010 | 45.2655 | 15190 | -93.7168 | Moisture in Concrete | Percent | MC | ELE EI23-7724 Moisture/Temperature | -6.08 |  | 97-D-1997 | 2.88 | 97MC009 | Concrete Moisture Resistance | 9 | Moisture | 116443.7 | 12/29/2023 | Static
97 | RW_VALUES | 10/23/1997 | 04/18/2010 | 45.2653 | 15190 | -93.7164 | Temperature - Resistance | Ohm-units | RW | Geokon VCE 4200 | -6.19 | Longitudinal | 97-D-1997 | 6.12 | 97RW001 | Vibrating Wire Strain Sensor | 1 | Strain | 116553.5 | 12/29/2023 | Static
97 | FW_VALUES | 10/23/1997 | 04/18/2010 | 45.2653 | 15190 | -93.7164 | Pavement Strain - Frequency Response | hertz(Hz) | FW | Geokon VCE 4200 | -6.19 | Longitudinal | 97-D-1997 | 6.12 | 97FW001 | Vibrating Wire Strain Sensor | 1 | Strain | 116553.5 | 12/29/2023 | Static
97 | FW_VALUES | 10/23/1997 | 04/18/2010 | 45.2654 | 15190 | -93.7165 | Pavement Strain - Frequency Response | hertz(Hz) | FW | Geokon VCE 4200 | -6.19 | Longitudinal | 97-D-1997 | 4.92 | 97FW002 | Vibrating Wire Strain Sensor | 2 | Strain | 116543.5 | 12/29/2023 | Static
97 | FW_VALUES | 10/23/1997 | 04/18/2010 | 45.2654 | 15190 | -93.7165 | Pavement Strain - Frequency Response | hertz(Hz) | FW | Geokon VCE 4200 | -6.19 | Longitudinal | 97-D-1997 | 1.2 | 97FW003 | Vibrating Wire Strain Sensor | 3 | Strain | 116543.5 | 12/29/2023 | Static
97 | FW_VALUES | 10/23/1997 | 04/18/2010 | 45.2653 | 15190 | -93.7164 | Pavement Strain - Frequency Response | hertz(Hz) | FW | Geokon VCE 4200 | -6.2 | Transverse | 97-D-1997 | 5.04 | 97FW004 | Vibrating Wire Strain Sensor | 4 | Strain | 116558.2 | 12/29/2023 | Static
97 | FW_VALUES | 10/23/1997 | 04/18/2010 | 45.2653 | 15190 | -93.7164 | Pavement Strain - Frequency Response | hertz(Hz) | FW | Geokon VCE 4200 | -6.2 | Transverse | 97-D-1997 | 1.08 | 97FW005 | Vibrating Wire Strain Sensor | 5 | Strain | 116558.2 | 12/29/2023 | Static
97 | FW_VALUES | 10/23/1997 | 04/18/2010 | 45.2653 | 15190 | -93.7164 | Pavement Strain - Frequency Response | hertz(Hz) | FW | Geokon VCE 4200 | -6.19 | Longitudinal | 97-D-1997 | 2.16 | 97FW006 | Vibrating Wire Strain Sensor | 6 | Strain | 116553.5 | 12/29/2023 | Static
97 | FW_VALUES | 10/23/1997 | 04/18/2010 | 45.2654 | 15190 | -93.7164 | Pavement Strain - Frequency Response | hertz(Hz) | FW | Geokon VCE 4200 | -11.86 | Longitudinal | 97-D-1997 | 1.2 | 97FW007 | Vibrating Wire Strain Sensor | 7 | Strain | 116553.5 | 12/29/2023 | Static
97 | FW_VALUES | 10/23/1997 | 04/18/2010 | 45.2654 | 15190 | -93.7164 | Pavement Strain - Frequency Response | hertz(Hz) | FW | Geokon VCE 4200 | -11.86 | Longitudinal | 97-D-1997 | 3.72 | 97FW008 | Vibrating Wire Strain Sensor | 8 | Strain | 116553.5 | 12/29/2023 | Static
97 |  | 10/23/1997 | 04/18/2010 | 45.2655 | 15190 | -93.7168 | Moisture in Concrete | % Moist Volume | MP | Wescor PST-55-15-SF Psychrometer | -6.08 |  | 97-D-1997 | 4.44 | 97MP001 | Wescor Psychrometer Gauge | 1 | Moisture | 116439.1 | 12/29/2023 | Static
97 |  | 10/23/1997 | 04/18/2010 | 45.2655 | 15190 | -93.7168 | Moisture in Concrete | % Moist Volume | MP | Wescor PST-55-15-SF Psychrometer | -6.08 |  | 97-D-1997 | 5.76 | 97MP002 | Wescor Psychrometer Gauge | 2 | Moisture | 116439.1 | 12/29/2023 | Static
97 |  | 10/23/1997 | 04/18/2010 | 45.2655 | 15190 | -93.7168 | Moisture in Concrete | % Moist Volume | MP | Wescor PST-55-15-SF Psychrometer | -11.75 |  | 97-D-1997 | 4.32 | 97MP003 | Wescor Psychrometer Gauge | 3 | Moisture | 116439.1 | 12/29/2023 | Static
97 |  | 10/23/1997 | 04/18/2010 | 45.2655 | 15190 | -93.7168 | Moisture in Concrete | % Moist Volume | MP | Wescor PST-55-15-SF Psychrometer | -11.75 |  | 97-D-1997 | 5.4 | 97MP004 | Wescor Psychrometer Gauge | 4 | Moisture | 116439.1 | 12/29/2023 | Static
97 |  | 10/23/1997 | 04/18/2010 | 45.2655 | 15190 | -93.7168 | Moisture in Concrete | % Moist Volume | MP | Wescor PST-55-15-SF Psychrometer | -6.08 |  | 97-D-1997 | 4.68 | 97MP005 | Wescor Psychrometer Gauge | 5 | Moisture | 116443.7 | 12/29/2023 | Static
97 |  | 10/23/1997 | 04/18/2010 | 45.2655 | 15190 | -93.7168 | Moisture in Concrete | % Moist Volume | MP | Wescor PST-55-15-SF Psychrometer | -6.08 |  | 97-D-1997 | 5.88 | 97MP006 | Wescor Psychrometer Gauge | 6 | Moisture | 116443.7 | 12/29/2023 | Static
97 | VW_VALUES | 10/23/1997 | 04/18/2010 | 45.2653 | 15190 | -93.7164 | Pavement strain | Microstrain | VW | Geokon VCE 4200 | -6.19 | Longitudinal | 97-D-1997 | 6.12 | 97VW001 | Vibrating Wire Strain Sensor | 1 | Strain | 116553.5 | 12/29/2023 | Static
97 | VW_VALUES | 10/23/1997 | 04/18/2010 | 45.2654 | 15190 | -93.7165 | Pavement strain | Microstrain | VW | Geokon VCE 4200 | -6.19 | Longitudinal | 97-D-1997 | 4.92 | 97VW002 | Vibrating Wire Strain Sensor | 2 | Strain | 116543.5 | 12/29/2023 | Static
97 | VW_VALUES | 10/23/1997 | 04/18/2010 | 45.2654 | 15190 | -93.7165 | Pavement strain | Microstrain | VW | Geokon VCE 4200 | -6.19 | Longitudinal | 97-D-1997 | 1.2 | 97VW003 | Vibrating Wire Strain Sensor | 3 | Strain | 116543.5 | 12/29/2023 | Static
97 | TC_VALUES | 10/23/1997 | 04/18/2010 | 45.2655 | 15190 | -93.7167 | Temperature | Degrees C | TC | Fabricated | -6.05 | Horizontal | 97-D-1997 | 0.84 | 97TC001 | Thermocouple | 1 | Temperature | 116458.7 | 12/29/2023 | Static
97 | TC_VALUES | 10/23/1997 | 04/18/2010 | 45.2655 | 15190 | -93.7167 | Temperature | Degrees C | TC | Fabricated | -6.05 | Horizontal | 97-D-1997 | 1.92 | 97TC002 | Thermocouple | 2 | Temperature | 116458.7 | 12/29/2023 | Static
97 | TC_VALUES | 10/23/1997 | 04/18/2010 | 45.2655 | 15190 | -93.7167 | Temperature | Degrees C | TC | Fabricated | -6.05 | Horizontal | 97-D-1997 | 3.36 | 97TC003 | Thermocouple | 3 | Temperature | 116458.7 | 12/29/2023 | Static
97 | TC_VALUES | 10/23/1997 | 04/18/2010 | 45.2655 | 15190 | -93.7167 | Temperature | Degrees C | TC | Fabricated | -6.05 | Horizontal | 97-D-1997 | 4.44 | 97TC004 | Thermocouple | 4 | Temperature | 116458.7 | 12/29/2023 | Static
97 | TC_VALUES | 10/23/1997 | 04/18/2010 | 45.2655 | 15190 | -93.7167 | Temperature | Degrees C | TC | Fabricated | -6.05 | Horizontal | 97-D-1997 | 5.88 | 97TC005 | Thermocouple | 5 | Temperature | 116458.7 | 12/29/2023 | Static
97 | TC_VALUES | 10/23/1997 | 04/18/2010 | 45.2655 | 28471 | -93.7167 | Temperature | Degrees C | TC | Fabricated | -6.05 | Horizontal | 97-D-1997 | 6.36 | 97TC006 | Thermocouple | 6 | Temperature | 116458.7 | 12/29/2023 | Static
97 | TC_VALUES | 10/23/1997 | 04/18/2010 | 45.2655 | 28470 | -93.7167 | Temperature | Degrees C | TC | Fabricated | -6.05 | Horizontal | 97-D-1997 | 10.44 | 97TC007 | Thermocouple | 7 | Temperature | 116458.7 | 12/29/2023 | Static
97 | TC_VALUES | 10/23/1997 | 04/18/2010 | 45.2655 | 28469 | -93.7167 | Temperature | Degrees C | TC | Fabricated | -6.05 | Horizontal | 97-D-1997 | 14.4 | 97TC008 | Thermocouple | 8 | Temperature | 116458.7 | 12/29/2023 | Static
97 | TC_VALUES | 10/23/1997 | 04/18/2010 | 45.2655 | 15190 | -93.7167 | Temperature | Degrees C | TC | Fabricated | -11.78 | Horizontal | 97-D-1997 | 0.6 | 97TC009 | Thermocouple | 9 | Temperature | 116468.9 | 12/29/2023 | Static
97 | TC_VALUES | 10/23/1997 | 04/18/2010 | 45.2655 | 15190 | -93.7167 | Temperature | Degrees C | TC | Fabricated | -11.78 | Horizontal | 97-D-1997 | 1.56 | 97TC010 | Thermocouple | 10 | Temperature | 116468.9 | 12/29/2023 | Static
97 | TC_VALUES | 10/23/1997 | 04/18/2010 | 45.2655 | 15190 | -93.7167 | Temperature | Degrees C | TC | Fabricated | -11.78 | Horizontal | 97-D-1997 | 3.12 | 97TC011 | Thermocouple | 11 | Temperature | 116468.9 | 12/29/2023 | Static
97 | TC_VALUES | 10/23/1997 | 04/18/2010 | 45.2655 | 15190 | -93.7167 | Temperature | Degrees C | TC | Fabricated | -11.78 | Horizontal | 97-D-1997 | 4.08 | 97TC012 | Thermocouple | 12 | Temperature | 116468.9 | 12/29/2023 | Static
97 | TC_VALUES | 10/23/1997 | 04/18/2010 | 45.2655 | 15190 | -93.7167 | Temperature | Degrees C | TC | Fabricated | -11.78 | Horizontal | 97-D-1997 | 5.52 | 97TC013 | Thermocouple | 13 | Temperature | 116468.9 | 12/29/2023 | Static
97 | TC_VALUES | 10/23/1997 | 04/18/2010 | 45.2655 | 28471 | -93.7167 | Temperature | Degrees C | TC | Fabricated | -11.78 | Horizontal | 97-D-1997 | 6.12 | 97TC014 | Thermocouple | 14 | Temperature | 116468.9 | 12/29/2023 | Static
97 | TC_VALUES | 10/23/1997 | 04/18/2010 | 45.2655 | 28470 | -93.7167 | Temperature | Degrees C | TC | Fabricated | -11.78 | Horizontal | 97-D-1997 | 10.08 | 97TC015 | Thermocouple | 15 | Temperature | 116468.9 | 12/29/2023 | Static
97 | TC_VALUES | 10/23/1997 | 04/18/2010 | 45.2655 | 28469 | -93.7167 | Temperature | Degrees C | TC | Fabricated | -11.78 | Horizontal | 97-D-1997 | 14.04 | 97TC016 | Thermocouple | 16 | Temperature | 116468.9 | 12/29/2023 | Static
97 | VW_VALUES | 10/23/1997 | 04/18/2010 | 45.2653 | 15190 | -93.7164 | Pavement strain | Microstrain | VW | Geokon VCE 4200 | -6.2 | Transverse | 97-D-1997 | 5.04 | 97VW004 | Vibrating Wire Strain Sensor | 4 | Strain | 116558.2 | 12/29/2023 | Static
97 | VW_VALUES | 10/23/1997 | 04/18/2010 | 45.2653 | 15190 | -93.7164 | Pavement strain | Microstrain | VW | Geokon VCE 4200 | -6.2 | Transverse | 97-D-1997 | 1.08 | 97VW005 | Vibrating Wire Strain Sensor | 5 | Strain | 116558.2 | 12/29/2023 | Static
97 | VW_VALUES | 10/23/1997 | 04/18/2010 | 45.2653 | 15190 | -93.7164 | Pavement strain | Microstrain | VW | Geokon VCE 4200 | -6.19 | Longitudinal | 97-D-1997 | 2.16 | 97VW006 | Vibrating Wire Strain Sensor | 6 | Strain | 116553.5 | 12/29/2023 | Static
97 | VW_VALUES | 10/23/1997 | 04/18/2010 | 45.2654 | 15190 | -93.7164 | Pavement strain | Microstrain | VW | Geokon VCE 4200 | -11.86 | Longitudinal | 97-D-1997 | 1.2 | 97VW007 | Vibrating Wire Strain Sensor | 7 | Strain | 116553.5 | 12/29/2023 | Static
97 | VW_VALUES | 10/23/1997 | 04/18/2010 | 45.2654 | 15190 | -93.7164 | Pavement strain | Microstrain | VW | Geokon VCE 4200 | -11.86 | Longitudinal | 97-D-1997 | 3.72 | 97VW008 | Vibrating Wire Strain Sensor | 8 | Strain | 116553.5 | 12/29/2023 | Static
97 |  | 10/23/1997 | 04/18/2010 | 45.2655 | 15190 | -93.7167 | Pavement Strain | Microstrain | CE | Tokyo Sokki PML-60 | -10.07 | Diagonal | 97-D-1997 | 1.2 | 97CE005 | Concrete Embedment Strain Gauge | 5 | Strain | 116446 | 12/29/2023 | Dynamic
97 |  | 10/23/1997 | 04/18/2010 | 45.2655 | 15190 | -93.7167 | Pavement Strain | Microstrain | CE | Tokyo Sokki PML-60 | -10.07 | Diagonal | 97-D-1997 | 5.76 | 97CE006 | Concrete Embedment Strain Gauge | 6 | Strain | 116446 | 12/29/2023 | Dynamic
97 |  | 10/23/1997 | 04/18/2010 | 45.2655 | 15190 | -93.7167 | Pavement Strain | Microstrain | CE | Tokyo Sokki PML-60 | -11.73 | Longitudinal | 97-D-1997 | 1.2 | 97CE007 | Concrete Embedment Strain Gauge | 7 | Strain | 116449 | 12/29/2023 | Dynamic
97 |  | 10/23/1997 | 04/18/2010 | 45.2655 | 15190 | -93.7167 | Pavement Strain | Microstrain | CE | Tokyo Sokki PML-60 | -11.73 | Longitudinal | 97-D-1997 | 6 | 97CE008 | Concrete Embedment Strain Gauge | 8 | Strain | 116449 | 12/29/2023 | Dynamic
97 |  | 10/23/1997 | 04/18/2010 | 45.2655 | 15190 | -93.7167 | Pavement Strain | Microstrain | CE | Tokyo Sokki PML-60 | -6.05 | Transverse | 97-D-1997 | 1.44 | 97CE009 | Concrete Embedment Strain Gauge | 9 | Strain | 116453.4 | 12/29/2023 | Dynamic
97 |  | 10/23/1997 | 04/18/2010 | 45.2655 | 15190 | -93.7167 | Pavement Strain | Microstrain | CE | Tokyo Sokki PML-60 | -6.05 | Transverse | 97-D-1997 | 6.24 | 97CE010 | Concrete Embedment Strain Gauge | 10 | Strain | 116453.4 | 12/29/2023 | Dynamic
97 |  | 10/23/1997 | 04/18/2010 | 45.2655 | 15190 | -93.7167 | Pavement Strain | Microstrain | CE | Tokyo Sokki PML-60 | -6.05 | Longitudinal | 97-D-1997 | 1.44 | 97CE011 | Concrete Embedment Strain Gauge | 11 | Strain | 116449 | 12/29/2023 | Dynamic
97 |  | 10/23/1997 | 04/18/2010 | 45.2655 | 15190 | -93.7167 | Pavement Strain | Microstrain | CE | Tokyo Sokki PML-60 | -6.05 | Diagonal | 97-D-1997 | 1.44 | 97CE012 | Concrete Embedment Strain Gauge | 12 | Strain | 116449 | 12/29/2023 | Dynamic
97 |  | 10/23/1997 | 04/18/2010 | 45.2655 | 15190 | -93.7167 | Pavement Strain | Microstrain | CE | Tokyo Sokki PML-60 | -6.05 | Transverse | 97-D-1997 | 1.44 | 97CE013 | Concrete Embedment Strain Gauge | 13 | Strain | 116449 | 12/29/2023 | Dynamic
98 | VW_VALUES | 09/17/1997 | 09/15/1999 | 45.323 | 22471 | -93.5619 | Pavement strain | Microstrain | VW | Geokon VCE 4200 |  | Transverse | 98_D-1997 | 1 | 98VW005 | Vibrating Wire Strain Sensor | 5 | Strain |  | 12/29/2023 | Static
98 |  | 09/17/1997 | 09/15/1999 | 45.323 | 22471 | -93.5619 | Pavement Strain | Microstrain | CE | Tokyo Sokki PML-60 |  | Longitudinal | 98_D-1997 | 3.08 | 98CE032 | Concrete Embedment Strain Gauge | 32 | Strain |  | 12/29/2023 | Dynamic
98 | TC_VALUES | 09/17/1997 | 09/15/1999 | 45.323 | 22471 | -93.5619 | Temperature | Degrees C | TC | Fabricated | 6 | Horizontal | 98_D-1997 | 1.5 | 98TC002 | Thermocouple | 2 | Temperature |  | 12/29/2023 | Static
98 | TC_VALUES | 09/17/1997 | 09/15/1999 | 45.323 | 22471 | -93.5619 | Temperature | Degrees C | TC | Fabricated | 6 | Horizontal | 98_D-1997 | 2 | 98TC003 | Thermocouple | 3 | Temperature |  | 12/29/2023 | Static
98 | TC_VALUES | 09/17/1997 | 09/15/1999 | 45.323 | 22471 | -93.5619 | Temperature | Degrees C | TC | Fabricated | 6 | Horizontal | 98_D-1997 | 2.5 | 98TC004 | Thermocouple | 4 | Temperature |  | 12/29/2023 | Static
98 | TC_VALUES | 09/17/1997 | 09/15/1999 | 45.323 | 22471 | -93.5619 | Temperature | Degrees C | TC | Fabricated | 6 | Horizontal | 98_D-1997 | 3 | 98TC005 | Thermocouple | 5 | Temperature |  | 12/29/2023 | Static
98 | TC_VALUES | 09/17/1997 | 09/15/1999 | 45.323 | 31122 | -93.5619 | Temperature | Degrees C | TC | Fabricated | 6 | Horizontal | 98_D-1997 | 4 | 98TC006 | Thermocouple | 6 | Temperature |  | 12/29/2023 | Static
98 | TC_VALUES | 09/17/1997 | 09/15/1999 | 45.323 | 31122 | -93.5619 | Temperature | Degrees C | TC | Fabricated | 6 | Horizontal | 98_D-1997 | 5 | 98TC007 | Thermocouple | 7 | Temperature |  | 12/29/2023 | Static
98 | TC_VALUES | 09/17/1997 | 09/15/1999 | 45.323 | 31122 | -93.5619 | Temperature | Degrees C | TC | Fabricated | 6 | Horizontal | 98_D-1997 | 6 | 98TC008 | Thermocouple | 8 | Temperature |  | 12/29/2023 | Static
98 | TC_VALUES | 09/17/1997 | 09/15/1999 | 45.323 | 22471 | -93.5619 | Temperature | Degrees C | TC | Fabricated | 6 | Horizontal | 98_D-1997 | 1 | 98TC009 | Thermocouple | 9 | Temperature |  | 12/29/2023 | Static
98 | TC_VALUES | 09/17/1997 | 09/15/1999 | 45.323 | 22471 | -93.5619 | Temperature | Degrees C | TC | Fabricated | 6 | Horizontal | 98_D-1997 | 1.5 | 98TC010 | Thermocouple | 10 | Temperature |  | 12/29/2023 | Static
98 | TC_VALUES | 09/17/1997 | 09/15/1999 | 45.323 | 22471 | -93.5619 | Temperature | Degrees C | TC | Fabricated | 6 | Horizontal | 98_D-1997 | 2 | 98TC011 | Thermocouple | 11 | Temperature |  | 12/29/2023 | Static
98 | TC_VALUES | 09/17/1997 | 09/15/1999 | 45.323 | 22471 | -93.5619 | Temperature | Degrees C | TC | Fabricated | 6 | Horizontal | 98_D-1997 | 3 | 98TC012 | Thermocouple | 12 | Temperature |  | 12/29/2023 | Static
98 | TC_VALUES | 09/17/1997 | 09/15/1999 | 45.323 | 31122 | -93.5619 | Temperature | Degrees C | TC | Fabricated | 6 | Horizontal | 98_D-1997 | 4 | 98TC013 | Thermocouple | 13 | Temperature |  | 12/29/2023 | Static
98 | TC_VALUES | 09/17/1997 | 09/15/1999 | 45.323 | 31122 | -93.5619 | Temperature | Degrees C | TC | Fabricated | 6 | Horizontal | 98_D-1997 | 6 | 98TC014 | Thermocouple | 14 | Temperature |  | 12/29/2023 | Static
98 | TC_VALUES | 09/17/1997 | 09/15/1999 | 45.323 | 22471 | -93.5619 | Temperature | Degrees C | TC | Fabricated | 6 | Horizontal | 98_D-1997 | 0.5 | 98TC000 | Thermocouple | 0 | Temperature |  | 12/29/2023 | Static
98 | TC_VALUES | 09/17/1997 | 09/15/1999 | 45.323 | 22471 | -93.5619 | Temperature | Degrees C | TC | Fabricated | 6 | Horizontal | 98_D-1997 | 1 | 98TC001 | Thermocouple | 1 | Temperature |  | 12/29/2023 | Static
98 | VW_VALUES | 09/17/1997 | 09/15/1999 | 45.323 | 22471 | -93.5619 | Pavement strain | Microstrain | VW | Geokon VCE 4200 |  | Longitudinal | 98_D-1997 | 1 | 98VW001 | Vibrating Wire Strain Sensor | 1 | Strain |  | 12/29/2023 | Static
98 | VW_VALUES | 09/17/1997 | 09/15/1999 | 45.323 | 22471 | -93.5619 | Pavement strain | Microstrain | VW | Geokon VCE 4200 |  | Longitudinal | 98_D-1997 | 2 | 98VW002 | Vibrating Wire Strain Sensor | 2 | Strain |  | 12/29/2023 | Static
98 | VW_VALUES | 09/17/1997 | 09/15/1999 | 45.323 | 22471 | -93.5619 | Pavement strain | Microstrain | VW | Geokon VCE 4200 |  | Transverse | 98_D-1997 | 1 | 98VW003 | Vibrating Wire Strain Sensor | 3 | Strain |  | 12/29/2023 | Static
98 | VW_VALUES | 09/17/1997 | 09/15/1999 | 45.323 | 22471 | -93.5619 | Pavement strain | Microstrain | VW | Geokon VCE 4200 |  | Transverse | 98_D-1997 | 2 | 98VW004 | Vibrating Wire Strain Sensor | 4 | Strain |  | 12/29/2023 | Static
98 | XV_VALUES | 09/17/1997 | 09/15/1999 | 45.323 | 22471 | -93.5619 | Temperature | Degrees C | XV | Geokon VCE 4200 |  | Horizontal | 98_D-1997 | 1 | 98XV001 | Vibrating Wire Strain Temperature | 1 | Temperature |  | 12/29/2023 | Static
98 | XV_VALUES | 09/17/1997 | 09/15/1999 | 45.323 | 22471 | -93.5619 | Temperature | Degrees C | XV | Geokon VCE 4200 |  | Horizontal | 98_D-1997 | 2 | 98XV002 | Vibrating Wire Strain Temperature | 2 | Temperature |  | 12/29/2023 | Static
98 | XV_VALUES | 09/17/1997 | 09/15/1999 | 45.323 | 22471 | -93.5619 | Temperature | Degrees C | XV | Geokon VCE 4200 |  | Horizontal | 98_D-1997 | 1 | 98XV003 | Vibrating Wire Strain Temperature | 3 | Temperature |  | 12/29/2023 | Static
98 | XV_VALUES | 09/17/1997 | 09/15/1999 | 45.323 | 22471 | -93.5619 | Temperature | Degrees C | XV | Geokon VCE 4200 |  | Horizontal | 98_D-1997 | 2 | 98XV004 | Vibrating Wire Strain Temperature | 4 | Temperature |  | 12/29/2023 | Static
98 | XV_VALUES | 09/17/1997 | 09/15/1999 | 45.323 | 22471 | -93.5619 | Temperature | Degrees C | XV | Geokon VCE 4200 |  | Horizontal | 98_D-1997 | 1 | 98XV005 | Vibrating Wire Strain Temperature | 5 | Temperature |  | 12/29/2023 | Static
98 | XV_VALUES | 09/17/1997 | 09/15/1999 | 45.323 | 22471 | -93.5619 | Temperature | Degrees C | XV | Geokon VCE 4200 |  | Horizontal | 98_D-1997 | 2 | 98XV006 | Vibrating Wire Strain Temperature | 6 | Temperature |  | 12/29/2023 | Static
98 |  | 09/17/1997 | 09/15/1999 | 45.323 | 22471 | -93.5619 | Pavement Strain | Microstrain | CE | Tokyo Sokki PML-60 |  | Diagonal | 98_D-1997 | 0.8 | 98CE001 | Concrete Embedment Strain Gauge | 1 | Strain |  | 12/29/2023 | Dynamic
98 |  | 09/17/1997 | 09/15/1999 | 45.323 | 22471 | -93.5619 | Pavement Strain | Microstrain | CE | Tokyo Sokki PML-60 |  | Diagonal | 98_D-1997 | 3.62 | 98CE002 | Concrete Embedment Strain Gauge | 2 | Strain |  | 12/29/2023 | Dynamic
98 |  | 09/17/1997 | 09/15/1999 | 45.323 | 22471 | -93.5619 | Pavement Strain | Microstrain | CE | Tokyo Sokki PML-60 |  | Transverse | 98_D-1997 | 0.91 | 98CE003 | Concrete Embedment Strain Gauge | 3 | Strain |  | 12/29/2023 | Dynamic
98 |  | 09/17/1997 | 09/15/1999 | 45.323 | 22471 | -93.5619 | Pavement Strain | Microstrain | CE | Tokyo Sokki PML-60 |  | Diagonal | 98_D-1997 | 0.91 | 98CE004 | Concrete Embedment Strain Gauge | 4 | Strain |  | 12/29/2023 | Dynamic
98 |  | 09/17/1997 | 09/15/1999 | 45.323 | 22471 | -93.5619 | Pavement Strain | Microstrain | CE | Tokyo Sokki PML-60 |  | Longitudinal | 98_D-1997 | 0.91 | 98CE005 | Concrete Embedment Strain Gauge | 5 | Strain |  | 12/29/2023 | Dynamic
98 |  | 09/17/1997 | 09/15/1999 | 45.323 | 22471 | -93.5619 | Pavement Strain | Microstrain | CE | Tokyo Sokki PML-60 |  | Transverse | 98_D-1997 | 3.54 | 98CE006 | Concrete Embedment Strain Gauge | 6 | Strain |  | 12/29/2023 | Dynamic
98 |  | 09/17/1997 | 09/15/1999 | 45.323 | 22471 | -93.5619 | Pavement Strain | Microstrain | CE | Tokyo Sokki PML-60 |  | Diagonal | 98_D-1997 | 3.54 | 98CE007 | Concrete Embedment Strain Gauge | 7 | Strain |  | 12/29/2023 | Dynamic
98 |  | 09/17/1997 | 09/15/1999 | 45.323 | 22471 | -93.5619 | Pavement Strain | Microstrain | CE | Tokyo Sokki PML-60 |  | Longitudinal | 98_D-1997 | 3.54 | 98CE008 | Concrete Embedment Strain Gauge | 8 | Strain |  | 12/29/2023 | Dynamic
98 |  | 09/17/1997 | 09/15/1999 | 45.323 | 22471 | -93.5619 | Pavement Strain | Microstrain | CE | Tokyo Sokki PML-60 |  | Longitudinal | 98_D-1997 | 0.8 | 98CE009 | Concrete Embedment Strain Gauge | 9 | Strain |  | 12/29/2023 | Dynamic
98 |  | 09/17/1997 | 09/15/1999 | 45.323 | 22471 | -93.5619 | Pavement Strain | Microstrain | CE | Tokyo Sokki PML-60 |  | Longitudinal | 98_D-1997 | 3.44 | 98CE010 | Concrete Embedment Strain Gauge | 10 | Strain |  | 12/29/2023 | Dynamic
98 |  | 09/17/1997 | 09/15/1999 | 45.323 | 22471 | -93.5619 | Pavement Strain | Microstrain | CE | Tokyo Sokki PML-60 |  | Transverse | 98_D-1997 | 0.76 | 98CE011 | Concrete Embedment Strain Gauge | 11 | Strain |  | 12/29/2023 | Dynamic
98 |  | 09/17/1997 | 09/15/1999 | 45.323 | 22471 | -93.5619 | Pavement Strain | Microstrain | CE | Tokyo Sokki PML-60 |  | Transverse | 98_D-1997 | 3.34 | 98CE012 | Concrete Embedment Strain Gauge | 12 | Strain |  | 12/29/2023 | Dynamic
98 |  | 09/17/1997 | 09/15/1999 | 45.323 | 22471 | -93.5619 | Pavement Strain | Microstrain | CE | Tokyo Sokki PML-60 |  | Transverse | 98_D-1997 | 0.96 | 98CE013 | Concrete Embedment Strain Gauge | 13 | Strain |  | 12/29/2023 | Dynamic
98 |  | 09/17/1997 | 09/15/1999 | 45.323 | 22471 | -93.5619 | Pavement Strain | Microstrain | CE | Tokyo Sokki PML-60 |  | Transverse | 98_D-1997 | 3.56 | 98CE014 | Concrete Embedment Strain Gauge | 14 | Strain |  | 12/29/2023 | Dynamic
98 |  | 09/17/1997 | 09/15/1999 | 45.323 | 22471 | -93.5619 | Pavement Strain | Microstrain | CE | Tokyo Sokki PML-60 |  | Longitudinal | 98_D-1997 | 0.96 | 98CE015 | Concrete Embedment Strain Gauge | 15 | Strain |  | 12/29/2023 | Dynamic
98 |  | 09/17/1997 | 09/15/1999 | 45.323 | 22471 | -93.5619 | Pavement Strain | Microstrain | CE | Tokyo Sokki PML-60 |  | Longitudinal | 98_D-1997 | 3.46 | 98CE016 | Concrete Embedment Strain Gauge | 16 | Strain |  | 12/29/2023 | Dynamic
98 |  | 09/17/1997 | 09/15/1999 | 45.323 | 22471 | -93.5619 | Pavement Strain | Microstrain | CE | Tokyo Sokki PML-60 |  | Diagonal | 98_D-1997 | 0.61 | 98CE017 | Concrete Embedment Strain Gauge | 17 | Strain |  | 12/29/2023 | Dynamic
98 |  | 09/17/1997 | 09/15/1999 | 45.323 | 22471 | -93.5619 | Pavement Strain | Microstrain | CE | Tokyo Sokki PML-60 |  | Diagonal | 98_D-1997 | 3.04 | 98CE018 | Concrete Embedment Strain Gauge | 18 | Strain |  | 12/29/2023 | Dynamic
98 |  | 09/17/1997 | 09/15/1999 | 45.323 | 22471 | -93.5619 | Pavement Strain | Microstrain | CE | Tokyo Sokki PML-60 |  | Transverse | 98_D-1997 | 0.62 | 98CE019 | Concrete Embedment Strain Gauge | 19 | Strain |  | 12/29/2023 | Dynamic
98 |  | 09/17/1997 | 09/15/1999 | 45.323 | 22471 | -93.5619 | Pavement Strain | Microstrain | CE | Tokyo Sokki PML-60 |  | Diagonal | 98_D-1997 | 0.62 | 98CE020 | Concrete Embedment Strain Gauge | 20 | Strain |  | 12/29/2023 | Dynamic
98 |  | 09/17/1997 | 09/15/1999 | 45.323 | 22471 | -93.5619 | Pavement Strain | Microstrain | CE | Tokyo Sokki PML-60 |  | Longitudinal | 98_D-1997 | 0.62 | 98CE021 | Concrete Embedment Strain Gauge | 21 | Strain |  | 12/29/2023 | Dynamic
98 |  | 09/17/1997 | 09/15/1999 | 45.323 | 22471 | -93.5619 | Pavement Strain | Microstrain | CE | Tokyo Sokki PML-60 |  | Transverse | 98_D-1997 | 3.25 | 98CE022 | Concrete Embedment Strain Gauge | 22 | Strain |  | 12/29/2023 | Dynamic
98 |  | 09/17/1997 | 09/15/1999 | 45.323 | 22471 | -93.5619 | Pavement Strain | Microstrain | CE | Tokyo Sokki PML-60 |  | Diagonal | 98_D-1997 | 3.25 | 98CE023 | Concrete Embedment Strain Gauge | 23 | Strain |  | 12/29/2023 | Dynamic
98 |  | 09/17/1997 | 09/15/1999 | 45.323 | 22471 | -93.5619 | Pavement Strain | Microstrain | CE | Tokyo Sokki PML-60 |  | Longitudinal | 98_D-1997 | 3.25 | 98CE024 | Concrete Embedment Strain Gauge | 24 | Strain |  | 12/29/2023 | Dynamic
98 |  | 09/17/1997 | 09/15/1999 | 45.323 | 22471 | -93.5619 | Pavement Strain | Microstrain | CE | Tokyo Sokki PML-60 |  | Longitudinal | 98_D-1997 | 0.92 | 98CE025 | Concrete Embedment Strain Gauge | 25 | Strain |  | 12/29/2023 | Dynamic
98 |  | 09/17/1997 | 09/15/1999 | 45.323 | 22471 | -93.5619 | Pavement Strain | Microstrain | CE | Tokyo Sokki PML-60 |  | Longitudinal | 98_D-1997 | 3.42 | 98CE026 | Concrete Embedment Strain Gauge | 26 | Strain |  | 12/29/2023 | Dynamic
98 |  | 09/17/1997 | 09/15/1999 | 45.323 | 22471 | -93.5619 | Pavement Strain | Microstrain | CE | Tokyo Sokki PML-60 |  | Diagonal | 98_D-1997 | 0.52 | 98CE027 | Concrete Embedment Strain Gauge | 27 | Strain |  | 12/29/2023 | Dynamic
98 |  | 09/17/1997 | 09/15/1999 | 45.323 | 22471 | -93.5619 | Pavement Strain | Microstrain | CE | Tokyo Sokki PML-60 |  | Diagonal | 98_D-1997 | 3.13 | 98CE028 | Concrete Embedment Strain Gauge | 28 | Strain |  | 12/29/2023 | Dynamic
98 |  | 09/17/1997 | 09/15/1999 | 45.323 | 22471 | -93.5619 | Pavement Strain | Microstrain | CE | Tokyo Sokki PML-60 |  | Transverse | 98_D-1997 | 0.82 | 98CE029 | Concrete Embedment Strain Gauge | 29 | Strain |  | 12/29/2023 | Dynamic
98 |  | 09/17/1997 | 09/15/1999 | 45.323 | 22471 | -93.5619 | Pavement Strain | Microstrain | CE | Tokyo Sokki PML-60 |  | Transverse | 98_D-1997 | 3.13 | 98CE030 | Concrete Embedment Strain Gauge | 30 | Strain |  | 12/29/2023 | Dynamic
98 |  | 09/17/1997 | 09/15/1999 | 45.323 | 22471 | -93.5619 | Pavement Strain | Microstrain | CE | Tokyo Sokki PML-60 |  | Longitudinal | 98_D-1997 | 0.6 | 98CE031 | Concrete Embedment Strain Gauge | 31 | Strain |  | 12/29/2023 | Dynamic
98 | VW_VALUES | 09/17/1997 | 09/15/1999 | 45.323 | 22471 | -93.5619 | Pavement strain | Microstrain | VW | Geokon VCE 4200 |  | Transverse | 98_D-1997 | 2 | 98VW006 | Vibrating Wire Strain Sensor | 6 | Strain |  | 12/29/2023 | Static
105 |  | 10/08/2008 | 08/01/2011 | 45.2719 | 15876 | -93.7284 | Pavement Strain | Microstrain | CE | Tokyo Sokki PML-60 | -13.7 | Longitudinal | 105-D-2008 | 0.25 | 105CE101 | Concrete Embedment Strain Gauge | 101 | Strain | 112664.3 | 12/29/2023 | Dynamic
105 |  | 10/08/2008 | 08/01/2011 | 45.2719 | 15876 | -93.7284 | Pavement Strain | Microstrain | CE | Tokyo Sokki PML-60 | -13.7 | Longitudinal | 105-D-2008 | 3.76 | 105CE102 | Concrete Embedment Strain Gauge | 102 | Strain | 112664.3 | 12/29/2023 | Dynamic
105 |  | 10/08/2008 | 08/01/2011 | 45.2719 | 15876 | -93.7284 | Pavement Strain | Microstrain | CE | Tokyo Sokki PML-60 | -12 | Diagonal | 105-D-2008 | 0.25 | 105CE103 | Concrete Embedment Strain Gauge | 103 | Strain | 112665.1 | 12/29/2023 | Dynamic
105 |  | 10/08/2008 | 08/01/2011 | 45.2719 | 15876 | -93.7284 | Pavement Strain | Microstrain | CE | Tokyo Sokki PML-60 | -12 | Diagonal | 105-D-2008 | 3.76 | 105CE104 | Concrete Embedment Strain Gauge | 104 | Strain | 112665.1 | 12/29/2023 | Dynamic
105 |  | 10/08/2008 | 08/01/2011 | 45.2719 | 15876 | -93.7284 | Pavement Strain | Microstrain | CE | Tokyo Sokki PML-60 | -11.2 | Transverse | 105-D-2008 | 0.25 | 105CE105 | Concrete Embedment Strain Gauge | 105 | Strain | 112665.3 | 12/29/2023 | Dynamic
105 |  | 10/08/2008 | 08/01/2011 | 45.2719 | 15876 | -93.7284 | Pavement Strain | Microstrain | CE | Tokyo Sokki PML-60 | -11.2 | Transverse | 105-D-2008 | 3.76 | 105CE106 | Concrete Embedment Strain Gauge | 106 | Strain | 112665.3 | 12/29/2023 | Dynamic
105 |  | 10/08/2008 | 08/01/2011 | 45.2719 | 15876 | -93.7284 | Pavement Strain | Microstrain | CE | Tokyo Sokki PML-60 | -11 | Transverse | 105-D-2008 | 0.25 | 105CE107 | Concrete Embedment Strain Gauge | 107 | Strain | 112666 | 12/29/2023 | Dynamic
105 |  | 10/08/2008 | 08/01/2011 | 45.2718 | 15876 | -93.7284 | Pavement Strain | Microstrain | CE | Tokyo Sokki PML-60 | -7 | Longitudinal | 105-D-2008 | 0.25 | 105CE108 | Concrete Embedment Strain Gauge | 108 | Strain | 112666 | 12/29/2023 | Dynamic
105 |  | 10/08/2008 | 08/01/2011 | 45.2719 | 15876 | -93.7284 | Pavement Strain | Microstrain | CE | Tokyo Sokki PML-60 | -13.6 | Longitudinal | 105-D-2008 | 0.25 | 105CE109 | Concrete Embedment Strain Gauge | 109 | Strain | 112670.2 | 12/29/2023 | Dynamic
105 |  | 10/08/2008 | 08/01/2011 | 45.2719 | 15876 | -93.7284 | Pavement Strain | Microstrain | CE | Tokyo Sokki PML-60 | -13.6 | Longitudinal | 105-D-2008 | 3.76 | 105CE110 | Concrete Embedment Strain Gauge | 110 | Strain | 112670.2 | 12/29/2023 | Dynamic
105 |  | 10/08/2008 | 08/01/2011 | 45.2719 | 15876 | -93.7284 | Pavement Strain | Microstrain | CE | Tokyo Sokki PML-60 | -12 | Diagonal | 105-D-2008 | 0.25 | 105CE111 | Concrete Embedment Strain Gauge | 111 | Strain | 112669.5 | 12/29/2023 | Dynamic
105 |  | 10/08/2008 | 08/01/2011 | 45.2719 | 15876 | -93.7284 | Pavement Strain | Microstrain | CE | Tokyo Sokki PML-60 | -12 | Diagonal | 105-D-2008 | 3.76 | 105CE112 | Concrete Embedment Strain Gauge | 112 | Strain | 112669.5 | 12/29/2023 | Dynamic
105 |  | 10/08/2008 | 08/01/2011 | 45.2718 | 15876 | -93.7284 | Pavement Strain | Microstrain | CE | Tokyo Sokki PML-60 | -11.1 | Transverse | 105-D-2008 | 0.25 | 105CE113 | Concrete Embedment Strain Gauge | 113 | Strain | 112669.3 | 12/29/2023 | Dynamic
105 |  | 10/08/2008 | 08/01/2011 | 45.2718 | 15876 | -93.7284 | Pavement Strain | Microstrain | CE | Tokyo Sokki PML-60 | -11.1 | Transverse | 105-D-2008 | 3.76 | 105CE114 | Concrete Embedment Strain Gauge | 114 | Strain | 112669.3 | 12/29/2023 | Dynamic
105 |  | 10/08/2008 | 08/01/2011 | 45.2719 | 15876 | -93.7284 | Pavement Strain | Microstrain | CE | Tokyo Sokki PML-60 | -11 | Transverse | 105-D-2008 | 0.25 | 105CE115 | Concrete Embedment Strain Gauge | 115 | Strain | 112668 | 12/29/2023 | Dynamic
105 |  | 10/08/2008 | 08/01/2011 | 45.2718 | 15876 | -93.7284 | Pavement Strain | Microstrain | CE | Tokyo Sokki PML-60 | -7 | Longitudinal | 105-D-2008 | 0.25 | 105CE116 | Concrete Embedment Strain Gauge | 116 | Strain | 112668 | 12/29/2023 | Dynamic
105 |  | 10/08/2008 | 08/01/2011 | 45.2719 | 15882 | -93.7284 | Slab Displacement | Millimeters | DT | Schaevitz HCD-500 | -14.2 | Vertical | 105-DS-2008 | 0.76 | 105DT101 | Linear Variable Differential Transducer | 101 | Displacement | 112655 | 12/29/2023 | Dynamic
105 |  | 10/08/2008 | 08/01/2011 | 45.2719 | 15882 | -93.7284 | Slab Displacement | Millimeters | DT | Schaevitz HCD-500 | -14.2 | Vertical | 105-DS-2008 | 0.76 | 105DT102 | Linear Variable Differential Transducer | 102 | Displacement | 112655 | 12/29/2023 | Dynamic
105 |  | 10/08/2008 | 08/01/2011 | 45.2718 | 15882 | -93.7283 | Elevation reference | N/A | IV | Invar Rods - Fabricated in House | -14.3 | Vertical | 105-DS-2008 | 8 | 105IV101 | Invar Rod for elevation reference | 101 | Displacement | 112697.3 | 12/29/2023 | Static
106 | XV_VALUES | 10/08/2008 | 06/05/2017 | 45.2707 | 14369 | -93.7262 | Temperature | Degrees C | XV | Geokon VCE 4200 | -9 | Horizontal | 106-D-2008 | 3 | 106XV105 | Vibrating Wire Strain Temperature | 105 | Temperature | 113366 | 12/29/2023 | Static
106 | XV_VALUES | 10/08/2008 | 06/05/2017 | 45.2707 | 14369 | -93.7262 | Temperature | Degrees C | XV | Geokon VCE 4200 | -9 | Horizontal | 106-D-2008 | 6 | 106XV106 | Vibrating Wire Strain Temperature | 106 | Temperature | 113366 | 12/29/2023 | Static
106 | XV_VALUES | 10/08/2008 | 06/05/2017 | 45.2707 | 14369 | -93.7262 | Temperature | Degrees C | XV | Geokon VCE 4200 | -6 | Horizontal | 106-D-2008 | 3 | 106XV107 | Vibrating Wire Strain Temperature | 107 | Temperature | 113366 | 12/29/2023 | Static
106 | XV_VALUES | 10/08/2008 | 06/05/2017 | 45.2707 | 14369 | -93.7262 | Temperature | Degrees C | XV | Geokon VCE 4200 | -6 | Horizontal | 106-D-2008 | 6 | 106XV108 | Vibrating Wire Strain Temperature | 108 | Temperature | 113366 | 12/29/2023 | Static
106 | XV_VALUES | 10/08/2008 | 06/05/2017 | 45.2707 | 14369 | -93.7262 | Temperature | Degrees C | XV | Geokon VCE 4200 | -6 | Horizontal | 106-D-2008 | 3 | 106XV109 | Vibrating Wire Strain Temperature | 109 | Temperature | 113366.5 | 12/29/2023 | Static
106 | XV_VALUES | 10/08/2008 | 06/05/2017 | 45.2707 | 14369 | -93.7262 | Temperature | Degrees C | XV | Geokon VCE 4200 | -6 | Horizontal | 106-D-2008 | 6 | 106XV110 | Vibrating Wire Strain Temperature | 110 | Temperature | 113366.5 | 12/29/2023 | Static
106 | XV_VALUES | 10/08/2008 | 06/05/2017 | 45.2707 | 14369 | -93.7262 | Temperature | Degrees C | XV | Geokon VCE 4200 | -11 | Horizontal | 106-D-2008 | 3 | 106XV111 | Vibrating Wire Strain Temperature | 111 | Temperature | 113372.5 | 12/29/2023 | Static
106 | FW_VALUES | 10/08/2008 | 08/01/2011 | 45.2707 | 14369 | -93.7262 | Pavement Strain - Frequency Response | hertz(Hz) | FW | Geokon VCE 4200 | -10.9 | Longitudinal | 106-D-2008 | 6 | 106FW112 | Vibrating Wire Strain Sensor | 112 | Strain | 113372.7 | 12/29/2023 | Static
106 | FW_VALUES | 10/08/2008 | 08/01/2011 | 45.2707 | 14369 | -93.7262 | Pavement Strain - Frequency Response | hertz(Hz) | FW | Geokon VCE 4200 | -6.1 | Longitudinal | 106-D-2008 | 3 | 106FW113 | Vibrating Wire Strain Sensor | 113 | Strain | 113371.9 | 12/29/2023 | Static
106 | FW_VALUES | 10/08/2008 | 08/01/2011 | 45.2707 | 14369 | -93.7262 | Pavement Strain - Frequency Response | hertz(Hz) | FW | Geokon VCE 4200 | -6.1 | Longitudinal | 106-D-2008 | 6 | 106FW114 | Vibrating Wire Strain Sensor | 114 | Strain | 113372 | 12/29/2023 | Static
106 | FW_VALUES | 10/08/2008 | 08/01/2011 | 45.2707 | 14369 | -93.7262 | Pavement Strain - Frequency Response | hertz(Hz) | FW | Geokon VCE 4200 | -6 | Transverse | 106-D-2008 | 3 | 106FW115 | Vibrating Wire Strain Sensor | 115 | Strain | 113372.9 | 12/29/2023 | Static
106 | FW_VALUES | 10/08/2008 | 08/01/2011 | 45.2707 | 14369 | -93.7262 | Pavement Strain - Frequency Response | hertz(Hz) | FW | Geokon VCE 4200 | -6 | Transverse | 106-D-2008 | 6 | 106FW116 | Vibrating Wire Strain Sensor | 116 | Strain | 113372.9 | 12/29/2023 | Static
106 | HV_VALUES | 10/10/2008 | 08/01/2011 | 45.2707 | 14369 | -93.7262 | Joint Movement | Millivolts | HV | Tokyo Sokki TML PI-5 | -11 | Longitudinal | 106-D-2008 | 3 | 106HV101 | Horizontal Clip Gauge | 101 | Joint Opening | 113380 | 12/29/2023 | Dynamic
106 | HV_VALUES | 10/10/2008 | 08/01/2011 | 45.2707 | 14369 | -93.7262 | Joint Movement | Millivolts | HV | Tokyo Sokki TML PI-5 | -11 | Longitudinal | 106-D-2008 | 6 | 106HV102 | Horizontal Clip Gauge | 102 | Joint Opening | 113380 | 12/29/2023 | Dynamic
106 | HV_VALUES | 10/10/2008 | 08/01/2011 | 45.2706 | 14369 | -93.7262 | Joint Movement | Millivolts | HV | Tokyo Sokki TML PI-5 | -6 | Longitudinal | 106-D-2008 | 3 | 106HV103 | Horizontal Clip Gauge | 103 | Joint Opening | 113380 | 12/29/2023 | Dynamic
106 | HV_VALUES | 10/10/2008 | 08/01/2011 | 45.2706 | 14369 | -93.7262 | Joint Movement | Millivolts | HV | Tokyo Sokki TML PI-5 | -6 | Longitudinal | 106-D-2008 | 6 | 106HV104 | Horizontal Clip Gauge | 104 | Joint Opening | 113380 | 12/29/2023 | Dynamic
106 |  | 10/30/2008 | 06/05/2017 | 45.2707 | 14667 | -93.7262 | Slab Displacement | Millimeters | DT | Schaevitz HCD-500 | -12.2 | Vertical | 106-DS-2008 | 0.76 | 106DT101 | Linear Variable Differential Transducer | 101 | Displacement | 113372.5 | 12/29/2023 | Dynamic
106 |  | 10/30/2008 | 06/05/2017 | 45.2707 | 14667 | -93.7262 | Slab Displacement | Millimeters | DT | Schaevitz HCD-500 | -12.2 | Vertical | 106-DS-2008 | 0.76 | 106DT102 | Linear Variable Differential Transducer | 102 | Displacement | 113380 | 12/29/2023 | Dynamic
106 |  | 10/30/2008 | 06/05/2017 | 45.2707 | 14667 | -93.7262 | Slab Displacement | Millimeters | DT | Schaevitz HCD-500 | -12.2 | Vertical | 106-DS-2008 | 0.76 | 106DT103 | Linear Variable Differential Transducer | 103 | Displacement | 113380 | 12/29/2023 | Dynamic
106 |  | 10/30/2008 | 06/05/2017 | 45.2707 | 14667 | -93.7262 | Slab Displacement | Millimeters | DT | Schaevitz HCD-500 | -12.2 | Vertical | 106-DS-2008 | 0.76 | 106DT104 | Linear Variable Differential Transducer | 104 | Displacement | 113387.5 | 12/29/2023 | Dynamic
106 |  | 10/30/2008 | 06/05/2017 | 45.2706 | 14667 | -93.7261 | Slab Displacement | Millimeters | DT | Schaevitz HCD-500 | -12.2 | Vertical | 106-DS-2008 | 0.76 | 106DT105 | Linear Variable Differential Transducer | 105 | Displacement | 113395 | 12/29/2023 | Dynamic
106 |  | 10/30/2008 | 06/05/2017 | 45.2706 | 14667 | -93.7261 | Slab Displacement | Millimeters | DT | Schaevitz HCD-500 | -12.2 | Vertical | 106-DS-2008 | 0.76 | 106DT106 | Linear Variable Differential Transducer | 106 | Displacement | 113395 | 12/29/2023 | Dynamic
106 | HC_VALUES | 10/10/2008 | 08/01/2011 | 45.2707 | 14369 | -93.7262 | Joint Movement | Millimeters | HC | Tokyo Sokki TML PI-5 | -11 | Longitudinal | 106-D-2008 | 3 | 106HC101 | Horizontal Clip Gauge | 101 | Joint Opening | 113380 | 12/29/2023 | Static
106 | HC_VALUES | 10/10/2008 | 08/01/2011 | 45.2707 | 14369 | -93.7262 | Joint Movement | Millimeters | HC | Tokyo Sokki TML PI-5 | -11 | Longitudinal | 106-D-2008 | 6 | 106HC102 | Horizontal Clip Gauge | 102 | Joint Opening | 113380 | 12/29/2023 | Static
106 | HC_VALUES | 10/10/2008 | 08/01/2011 | 45.2706 | 14369 | -93.7262 | Joint Movement | Millimeters | HC | Tokyo Sokki TML PI-5 | -6 | Longitudinal | 106-D-2008 | 3 | 106HC103 | Horizontal Clip Gauge | 103 | Joint Opening | 113380 | 12/29/2023 | Static
106 | HC_VALUES | 10/10/2008 | 08/01/2011 | 45.2706 | 14369 | -93.7262 | Joint Movement | Millimeters | HC | Tokyo Sokki TML PI-5 | -6 | Longitudinal | 106-D-2008 | 6 | 106HC104 | Horizontal Clip Gauge | 104 | Joint Opening | 113380 | 12/29/2023 | Static
106 | EC_VALUES | 10/09/2008 | 08/01/2011 | 45.2706 | 14367 | -93.7262 | Moisture - Conductivity | Ohm-units | EC | Decagon TE and 5TE | -5.8 | Vertical | 106-D-2008 | 9 | 106EC101 | Decagon Moisture Sensor | 101 | Moisture | 113386.5 | 12/29/2023 | Static
106 | EC_VALUES | 10/09/2008 | 08/01/2011 | 45.2706 | 14367 | -93.7262 | Moisture - Conductivity | Ohm-units | EC | Decagon TE and 5TE | -5.8 | Vertical | 106-D-2008 | 12 | 106EC102 | Decagon Moisture Sensor | 102 | Moisture | 113386.5 | 12/29/2023 | Static
106 | EC_VALUES | 10/09/2008 | 08/01/2011 | 45.2706 | 14365 | -93.7262 | Moisture - Conductivity | Ohm-units | EC | Decagon TE and 5TE | -5.8 | Vertical | 106-D-2008 | 15 | 106EC103 | Decagon Moisture Sensor | 103 | Moisture | 113386.5 | 12/29/2023 | Static
106 | EC_VALUES | 10/09/2008 | 08/01/2011 | 45.2706 | 14363 | -93.7262 | Moisture - Conductivity | Ohm-units | EC | Decagon TE and 5TE | -5.8 | Vertical | 106-D-2008 | 20 | 106EC104 | Decagon Moisture Sensor | 104 | Moisture | 113386.5 | 12/29/2023 | Static
106 |  | 10/09/2008 | 06/05/2017 | 45.2707 | 14667 | -93.7262 | Elevation reference | N/A | IV | Invar Rods - Fabricated in House | -12.2 | Vertical | 106-DS-2008 | 6 | 106IV101 | Invar Rod for elevation reference | 101 | Displacement | 113372.5 | 12/29/2023 | Static
106 |  | 10/09/2008 | 06/05/2017 | 45.2707 | 14667 | -93.7262 | Elevation reference | N/A | IV | Invar Rods - Fabricated in House | -12.2 | Vertical | 106-DS-2008 | 6 | 106IV102 | Invar Rod for elevation reference | 102 | Displacement | 113380 | 12/29/2023 | Static
106 |  | 10/09/2008 | 06/05/2017 | 45.2707 | 14667 | -93.7262 | Elevation reference | N/A | IV | Invar Rods - Fabricated in House | -12.2 | Vertical | 106-DS-2008 | 6 | 106IV103 | Invar Rod for elevation reference | 103 | Displacement | 113387.5 | 12/29/2023 | Static
106 |  | 10/09/2008 | 06/05/2017 | 45.2706 | 14667 | -93.7261 | Elevation reference | N/A | IV | Invar Rods - Fabricated in House | -12.2 | Vertical | 106-DS-2008 | 6 | 106IV104 | Invar Rod for elevation reference | 104 | Displacement | 113395 | 12/29/2023 | Static
106 | FT_VALUES | 10/09/2008 | 08/01/2011 | 45.2707 | 14369 | -93.7262 | Pavement Strain - Frequency Response | hertz(Hz) | FT | Geokon 4800E | -11.3 |  | 106-D-2008 | 7 | 106FT102 | Geokon Static Soil pressure sensor | 102 | Pressure | 113379 | 12/29/2023 | Static
106 | FT_VALUES | 10/09/2008 | 08/01/2011 | 45.2707 | 14369 | -93.7262 | Pavement Strain - Frequency Response | hertz(Hz) | FT | Geokon 4800E | -7 |  | 106-D-2008 | 7 | 106FT101 | Geokon Static Soil pressure sensor | 101 | Pressure | 113372.5 | 12/29/2023 | Static
106 | EW_VALUES | 10/09/2008 | 08/01/2011 | 45.2706 | 14367 | -93.7262 | Volumetric Soil Moisture Content | % Moist Volume | EW | Decagon TE and 5TE | -5.8 | Vertical | 106-D-2008 | 9 | 106EW101 | Decagon Moisture Sensor | 101 | Moisture | 113386.5 | 12/29/2023 | Static
106 | EW_VALUES | 10/09/2008 | 08/01/2011 | 45.2706 | 14367 | -93.7262 | Volumetric Soil Moisture Content | % Moist Volume | EW | Decagon TE and 5TE | -5.8 | Vertical | 106-D-2008 | 12 | 106EW102 | Decagon Moisture Sensor | 102 | Moisture | 113386.5 | 12/29/2023 | Static
106 | EW_VALUES | 10/09/2008 | 08/01/2011 | 45.2706 | 14365 | -93.7262 | Volumetric Soil Moisture Content | % Moist Volume | EW | Decagon TE and 5TE | -5.8 | Vertical | 106-D-2008 | 15 | 106EW103 | Decagon Moisture Sensor | 103 | Moisture | 113386.5 | 12/29/2023 | Static
106 | EW_VALUES | 10/09/2008 | 08/01/2011 | 45.2706 | 14363 | -93.7262 | Volumetric Soil Moisture Content | % Moist Volume | EW | Decagon TE and 5TE | -5.8 | Vertical | 106-D-2008 | 20 | 106EW104 | Decagon Moisture Sensor | 104 | Moisture | 113386.5 | 12/29/2023 | Static
106 | EW_VALUES | 10/09/2008 | 08/01/2011 | 45.2706 | 14363 | -93.7262 | Volumetric Soil Moisture Content | % Moist Volume | EW | Decagon TE and 5TE | -5.8 | Vertical | 106-D-2008 | 24 | 106EW105 | Decagon Moisture Sensor | 105 | Moisture | 113386.5 | 12/29/2023 | Static
106 | EW_VALUES | 10/09/2008 | 08/01/2011 | 45.2706 | 14363 | -93.7262 | Volumetric Soil Moisture Content | % Moist Volume | EW | Decagon TE and 5TE | -5.8 | Vertical | 106-D-2008 | 36 | 106EW106 | Decagon Moisture Sensor | 106 | Moisture | 113386.5 | 12/29/2023 | Static
106 | EW_VALUES | 10/09/2008 | 08/01/2011 | 45.2706 | 14363 | -93.7262 | Volumetric Soil Moisture Content | % Moist Volume | EW | Decagon TE and 5TE | -5.8 | Vertical | 106-D-2008 | 48 | 106EW107 | Decagon Moisture Sensor | 107 | Moisture | 113386.5 | 12/29/2023 | Static
106 | EW_VALUES | 10/09/2008 | 08/01/2011 | 45.2706 | 14369 | -93.7262 | Volumetric Soil Moisture Content | % Moist Volume | EW | Decagon TE and 5TE | -5.8 | Vertical | 106-D-2008 | 60 | 106EW108 | Decagon Moisture Sensor | 108 | Moisture | 113386.5 | 12/29/2023 | Static
106 |  | 10/30/2008 | 08/01/2011 | 45.2706 | 14371 | -93.7262 | Pavement Strain | Microstrain | LE | Dynatest PAST-2AC | -4 | Longitudinal | 106-D-2008 | 2 | 106LE102 | Longitudinal Embedment Strain Gauge | 102 | Strain | 113380 | 12/29/2023 | Dynamic
106 |  | 10/30/2008 | 08/01/2011 | 45.2707 | 14371 | -93.7262 | Pavement Strain | Microstrain | LE | Dynatest PAST-2AC | -11.4 | Longitudinal | 106-D-2008 | 2 | 106LE101 | Longitudinal Embedment Strain Gauge | 101 | Strain | 113372.5 | 12/29/2023 | Dynamic
106 | RT_VALUES | 10/09/2008 | 08/01/2011 | 45.2707 | 14369 | -93.7262 | Temperature - Resistance | Ohm-units | RT | Geokon 4800E | -11.3 | Horizontal | 106-D-2008 | 7 | 106RT102 | Geokon Static Soil pressure sensor | 102 | Pressure | 113379 | 12/29/2023 | Static
106 | RT_VALUES | 10/09/2008 | 08/01/2011 | 45.2707 | 14369 | -93.7262 | Temperature - Resistance | Ohm-units | RT | Geokon 4800E | -7 | Horizontal | 106-D-2008 | 7 | 106RT101 | Geokon Static Soil pressure sensor | 101 | Pressure | 113372.5 | 12/29/2023 | Static
106 | EC_VALUES | 10/09/2008 | 08/01/2011 | 45.2706 | 14363 | -93.7262 | Moisture - Conductivity | Ohm-units | EC | Decagon TE and 5TE | -5.8 | Vertical | 106-D-2008 | 24 | 106EC105 | Decagon Moisture Sensor | 105 | Moisture | 113386.5 | 12/29/2023 | Static
106 | EC_VALUES | 10/09/2008 | 08/01/2011 | 45.2706 | 14363 | -93.7262 | Moisture - Conductivity | Ohm-units | EC | Decagon TE and 5TE | -5.8 | Vertical | 106-D-2008 | 36 | 106EC106 | Decagon Moisture Sensor | 106 | Moisture | 113386.5 | 12/29/2023 | Static
106 | EC_VALUES | 10/09/2008 | 08/01/2011 | 45.2706 | 14363 | -93.7262 | Moisture - Conductivity | Ohm-units | EC | Decagon TE and 5TE | -5.8 | Vertical | 106-D-2008 | 48 | 106EC107 | Decagon Moisture Sensor | 107 | Moisture | 113386.5 | 12/29/2023 | Static
106 | EC_VALUES | 10/09/2008 | 08/01/2011 | 45.2706 | 14369 | -93.7262 | Moisture - Conductivity | Ohm-units | EC | Decagon TE and 5TE | -5.8 | Vertical | 106-D-2008 | 60 | 106EC108 | Decagon Moisture Sensor | 108 | Moisture | 113386.5 | 12/29/2023 | Static
106 | ET_VALUES | 10/09/2008 | 08/01/2011 | 45.2706 | 14367 | -93.7262 | Temperature | Degrees C | ET | Decagon TE and 5TE | -5.8 | Vertical | 106-D-2008 | 9 | 106ET101 | Decagon Moisture Sensor | 101 | Moisture | 113386.5 | 12/29/2023 | Static
106 | PT_VALUES | 10/09/2008 | 08/01/2011 | 45.2707 | 14369 | -93.7262 | Pressure - Soil - Vertical | kPa | PT | Geokon 4800E | -7 | Horizontal | 106-D-2008 | 7 | 106PT101 | Geokon Static Soil pressure sensor | 101 | Pressure | 113372.5 | 12/29/2023 | Static
106 | PT_VALUES | 10/09/2008 | 08/01/2011 | 45.2707 | 14369 | -93.7262 | Pressure - Soil - Vertical | kPa | PT | Geokon 4800E | -11.3 | Horizontal | 106-D-2008 | 7 | 106PT102 | Geokon Static Soil pressure sensor | 102 | Pressure | 113379 | 12/29/2023 | Static
106 | ET_VALUES | 10/09/2008 | 08/01/2011 | 45.2706 | 14367 | -93.7262 | Temperature | Degrees C | ET | Decagon TE and 5TE | -5.8 | Vertical | 106-D-2008 | 12 | 106ET102 | Decagon Moisture Sensor | 102 | Moisture | 113386.5 | 12/29/2023 | Static
106 | ET_VALUES | 10/09/2008 | 08/01/2011 | 45.2706 | 14365 | -93.7262 | Temperature | Degrees C | ET | Decagon TE and 5TE | -5.8 | Vertical | 106-D-2008 | 15 | 106ET103 | Decagon Moisture Sensor | 103 | Moisture | 113386.5 | 12/29/2023 | Static
106 | ET_VALUES | 10/09/2008 | 08/01/2011 | 45.2706 | 14363 | -93.7262 | Temperature | Degrees C | ET | Decagon TE and 5TE | -5.8 | Vertical | 106-D-2008 | 20 | 106ET104 | Decagon Moisture Sensor | 104 | Moisture | 113386.5 | 12/29/2023 | Static
106 | ET_VALUES | 10/09/2008 | 08/01/2011 | 45.2706 | 14363 | -93.7262 | Temperature | Degrees C | ET | Decagon TE and 5TE | -5.8 | Vertical | 106-D-2008 | 24 | 106ET105 | Decagon Moisture Sensor | 105 | Moisture | 113386.5 | 12/29/2023 | Static
106 | ET_VALUES | 10/09/2008 | 08/01/2011 | 45.2706 | 14363 | -93.7262 | Temperature | Degrees C | ET | Decagon TE and 5TE | -5.8 | Vertical | 106-D-2008 | 36 | 106ET106 | Decagon Moisture Sensor | 106 | Moisture | 113386.5 | 12/29/2023 | Static
106 | ET_VALUES | 10/09/2008 | 08/01/2011 | 45.2706 | 14363 | -93.7262 | Temperature | Degrees C | ET | Decagon TE and 5TE | -5.8 | Vertical | 106-D-2008 | 48 | 106ET107 | Decagon Moisture Sensor | 107 | Moisture | 113386.5 | 12/29/2023 | Static
106 | ET_VALUES | 10/09/2008 | 08/01/2011 | 45.2706 | 14369 | -93.7262 | Temperature | Degrees C | ET | Decagon TE and 5TE | -5.8 | Vertical | 106-D-2008 | 60 | 106ET108 | Decagon Moisture Sensor | 108 | Moisture | 113386.5 | 12/29/2023 | Static
106 | XV_VALUES | 10/08/2008 | 06/05/2017 | 45.2707 | 14369 | -93.7262 | Temperature | Degrees C | XV | Geokon VCE 4200 | -11 | Horizontal | 106-D-2008 | 6 | 106XV112 | Vibrating Wire Strain Temperature | 112 | Temperature | 113372.5 | 12/29/2023 | Static
106 | XV_VALUES | 10/08/2008 | 06/05/2017 | 45.2707 | 14369 | -93.7262 | Temperature | Degrees C | XV | Geokon VCE 4200 | -6 | Horizontal | 106-D-2008 | 3 | 106XV113 | Vibrating Wire Strain Temperature | 113 | Temperature | 113372 | 12/29/2023 | Static
106 | XV_VALUES | 10/08/2008 | 06/05/2017 | 45.2707 | 14369 | -93.7262 | Temperature | Degrees C | XV | Geokon VCE 4200 | -6 | Horizontal | 106-D-2008 | 6 | 106XV114 | Vibrating Wire Strain Temperature | 114 | Temperature | 113372 | 12/29/2023 | Static
106 | XV_VALUES | 10/08/2008 | 06/05/2017 | 45.2707 | 14369 | -93.7262 | Temperature | Degrees C | XV | Geokon VCE 4200 | -6 | Horizontal | 106-D-2008 | 3 | 106XV115 | Vibrating Wire Strain Temperature | 115 | Temperature | 113373 | 12/29/2023 | Static
106 | XV_VALUES | 10/08/2008 | 06/05/2017 | 45.2707 | 14369 | -93.7262 | Temperature | Degrees C | XV | Geokon VCE 4200 | -6 | Horizontal | 106-D-2008 | 6 | 106XV116 | Vibrating Wire Strain Temperature | 116 | Temperature | 113373 | 12/29/2023 | Static
106 | XV_VALUES | 10/08/2008 | 06/05/2017 | 45.2707 | 14369 | -93.7262 | Temperature | Degrees C | XV | Geokon VCE 4200 | -11 | Horizontal | 106-D-2008 | 3 | 106XV101 | Vibrating Wire Strain Temperature | 101 | Temperature | 113368 | 12/29/2023 | Static
106 | XV_VALUES | 10/08/2008 | 06/05/2017 | 45.2707 | 14369 | -93.7262 | Temperature | Degrees C | XV | Geokon VCE 4200 | -11 | Horizontal | 106-D-2008 | 6 | 106XV102 | Vibrating Wire Strain Temperature | 102 | Temperature | 113368 | 12/29/2023 | Static
106 | XV_VALUES | 10/08/2008 | 06/05/2017 | 45.2707 | 14369 | -93.7262 | Temperature | Degrees C | XV | Geokon VCE 4200 | -10 | Horizontal | 106-D-2008 | 3 | 106XV103 | Vibrating Wire Strain Temperature | 103 | Temperature | 113367.5 | 12/29/2023 | Static
106 | XV_VALUES | 10/08/2008 | 06/05/2017 | 45.2707 | 14369 | -93.7262 | Temperature | Degrees C | XV | Geokon VCE 4200 | -10 | Horizontal | 106-D-2008 | 6 | 106XV104 | Vibrating Wire Strain Temperature | 104 | Temperature | 113367.5 | 12/29/2023 | Static
106 | TC_VALUES | 10/10/2008 | 08/01/2011 | 45.2706 | 14363 | -93.7262 | Temperature | Degrees C | TC | Fabricated | -5.8 | Horizontal | 106-D-2008 | 36 | 106TC137 | Thermocouple | 137 | Temperature | 113386.5 | 12/29/2023 | Static
106 | TC_VALUES | 10/10/2008 | 08/01/2011 | 45.2706 | 14363 | -93.7262 | Temperature | Degrees C | TC | Fabricated | -5.8 | Horizontal | 106-D-2008 | 48 | 106TC138 | Thermocouple | 138 | Temperature | 113386.5 | 12/29/2023 | Static
106 | TC_VALUES | 10/10/2008 | 08/01/2011 | 45.2706 | 14363 | -93.7262 | Temperature | Degrees C | TC | Fabricated | -5.8 | Horizontal | 106-D-2008 | 60 | 106TC139 | Thermocouple | 139 | Temperature | 113386.5 | 12/29/2023 | Static
106 | TC_VALUES | 10/10/2008 | 08/01/2011 | 45.2706 | 14363 | -93.7262 | Temperature | Degrees C | TC | Fabricated | -5.8 | Horizontal | 106-D-2008 | 72 | 106TC140 | Thermocouple | 140 | Temperature | 113386.5 | 12/29/2023 | Static
106 | TC_VALUES | 10/10/2008 | 08/01/2011 | 45.2706 | 14371 | -93.7262 | Temperature | Degrees C | TC | Fabricated | -1 | Horizontal | 106-D-2008 | 0.5 | 106TC141 | Thermocouple | 141 | Temperature | 113386 | 12/29/2023 | Static
106 | TC_VALUES | 10/10/2008 | 08/01/2011 | 45.2706 | 14371 | -93.7262 | Temperature | Degrees C | TC | Fabricated | -1 | Horizontal | 106-D-2008 | 1 | 106TC142 | Thermocouple | 142 | Temperature | 113386 | 12/29/2023 | Static
106 | TC_VALUES | 10/10/2008 | 08/01/2011 | 45.2706 | 14371 | -93.7262 | Temperature | Degrees C | TC | Fabricated | -1 | Horizontal | 106-D-2008 | 1.5 | 106TC143 | Thermocouple | 143 | Temperature | 113386 | 12/29/2023 | Static
106 | TC_VALUES | 10/10/2008 | 08/01/2011 | 45.2706 | 14369 | -93.7262 | Temperature | Degrees C | TC | Fabricated | -1 | Horizontal | 106-D-2008 | 2.5 | 106TC144 | Thermocouple | 144 | Temperature | 113386 | 12/29/2023 | Static
106 | TC_VALUES | 10/10/2008 | 08/01/2011 | 45.2706 | 14369 | -93.7262 | Temperature | Degrees C | TC | Fabricated | -1 | Horizontal | 106-D-2008 | 4.5 | 106TC145 | Thermocouple | 145 | Temperature | 113386 | 12/29/2023 | Static
106 | TC_VALUES | 10/10/2008 | 08/01/2011 | 45.2706 | 14369 | -93.7262 | Temperature | Degrees C | TC | Fabricated | -1 | Horizontal | 106-D-2008 | 6 | 106TC146 | Thermocouple | 146 | Temperature | 113386 | 12/29/2023 | Static
106 | TC_VALUES | 10/10/2008 | 08/01/2011 | 45.2706 | 14367 | -93.7262 | Temperature | Degrees C | TC | Fabricated | -1 | Horizontal | 106-D-2008 | 7.5 | 106TC147 | Thermocouple | 147 | Temperature | 113386 | 12/29/2023 | Static
106 | TC_VALUES | 10/10/2008 | 08/01/2011 | 45.2706 | 14367 | -93.7262 | Temperature | Degrees C | TC | Fabricated | -1 | Horizontal | 106-D-2008 | 9 | 106TC148 | Thermocouple | 148 | Temperature | 113386 | 12/29/2023 | Static
106 | RW_VALUES | 10/08/2008 | 08/01/2011 | 45.2707 | 14369 | -93.7262 | Temperature - Resistance | Ohm-units | RW | Geokon VCE 4200 | -11 | Longitudinal | 106-D-2008 | 3 | 106RW101 | Vibrating Wire Strain Sensor | 101 | Strain | 113368 | 12/29/2023 | Static
106 | RW_VALUES | 10/08/2008 | 08/01/2011 | 45.2707 | 14369 | -93.7262 | Temperature - Resistance | Ohm-units | RW | Geokon VCE 4200 | -10.9 | Longitudinal | 106-D-2008 | 6 | 106RW102 | Vibrating Wire Strain Sensor | 102 | Strain | 113368 | 12/29/2023 | Static
106 | RW_VALUES | 10/08/2008 | 08/01/2011 | 45.4375 | 14369 | -94.0349 | Temperature - Resistance | Ohm-units | RW | Geokon VCE 4200 | -10.1 | Diagonal | 106-D-2008 | 3 | 106RW103 | Vibrating Wire Strain Sensor | 103 | Strain | 13367.3 | 12/29/2023 | Static
106 | RW_VALUES | 10/08/2008 | 08/01/2011 | 45.2707 | 14369 | -93.7262 | Temperature - Resistance | Ohm-units | RW | Geokon VCE 4200 | -10.1 | Diagonal | 106-D-2008 | 6 | 106RW104 | Vibrating Wire Strain Sensor | 104 | Strain | 113367.2 | 12/29/2023 | Static
106 | RW_VALUES | 10/08/2008 | 08/01/2011 | 45.2707 | 14369 | -93.7262 | Temperature - Resistance | Ohm-units | RW | Geokon VCE 4200 | -9.1 | Transverse | 106-D-2008 | 3 | 106RW105 | Vibrating Wire Strain Sensor | 105 | Strain | 113366.1 | 12/29/2023 | Static
106 | RW_VALUES | 10/08/2008 | 08/01/2011 | 45.2707 | 14369 | -93.7262 | Temperature - Resistance | Ohm-units | RW | Geokon VCE 4200 | -9.1 | Transverse | 106-D-2008 | 6 | 106RW106 | Vibrating Wire Strain Sensor | 106 | Strain | 113366 | 12/29/2023 | Static
106 | TC_VALUES | 10/10/2008 | 08/01/2011 | 45.2707 | 14367 | -93.7262 | Temperature | Degrees C | TC | Fabricated | -11.2 | Horizontal | 106-D-2008 | 7.5 | 106TC107 | Thermocouple | 107 | Temperature | 113382.4 | 12/29/2023 | Static
106 | TC_VALUES | 10/10/2008 | 08/01/2011 | 45.2707 | 14367 | -93.7262 | Temperature | Degrees C | TC | Fabricated | -11.2 | Horizontal | 106-D-2008 | 9 | 106TC108 | Thermocouple | 108 | Temperature | 113382.4 | 12/29/2023 | Static
106 | TC_VALUES | 10/10/2008 | 08/01/2011 | 45.2706 | 14371 | -93.7262 | Temperature | Degrees C | TC | Fabricated | -0.9 | Horizontal | 106-D-2008 | 0.5 | 106TC109 | Thermocouple | 109 | Temperature | 113381.1 | 12/29/2023 | Static
106 | TC_VALUES | 10/10/2008 | 08/01/2011 | 45.2706 | 14371 | -93.7262 | Temperature | Degrees C | TC | Fabricated | -0.9 | Horizontal | 106-D-2008 | 1 | 106TC110 | Thermocouple | 110 | Temperature | 113381.1 | 12/29/2023 | Static
106 | TC_VALUES | 10/10/2008 | 08/01/2011 | 45.2706 | 14371 | -93.7262 | Temperature | Degrees C | TC | Fabricated | -0.9 | Horizontal | 106-D-2008 | 1.5 | 106TC111 | Thermocouple | 111 | Temperature | 113381.1 | 12/29/2023 | Static
106 | TC_VALUES | 10/10/2008 | 08/01/2011 | 45.2706 | 14369 | -93.7262 | Temperature | Degrees C | TC | Fabricated | -0.9 | Horizontal | 106-D-2008 | 2.5 | 106TC112 | Thermocouple | 112 | Temperature | 113381.1 | 12/29/2023 | Static
106 | TC_VALUES | 10/10/2008 | 08/01/2011 | 45.2706 | 14369 | -93.7262 | Temperature | Degrees C | TC | Fabricated | -0.9 | Horizontal | 106-D-2008 | 4.5 | 106TC113 | Thermocouple | 113 | Temperature | 113381.1 | 12/29/2023 | Static
106 | TC_VALUES | 10/10/2008 | 08/01/2011 | 45.2706 | 14369 | -93.7262 | Temperature | Degrees C | TC | Fabricated | -0.9 | Horizontal | 106-D-2008 | 6 | 106TC114 | Thermocouple | 114 | Temperature | 113381.1 | 12/29/2023 | Static
106 | TC_VALUES | 10/10/2008 | 08/01/2011 | 45.2706 | 14367 | -93.7262 | Temperature | Degrees C | TC | Fabricated | -0.9 | Horizontal | 106-D-2008 | 7.5 | 106TC115 | Thermocouple | 115 | Temperature | 113381.1 | 12/29/2023 | Static
106 | TC_VALUES | 10/10/2008 | 08/01/2011 | 45.2706 | 14367 | -93.7262 | Temperature | Degrees C | TC | Fabricated | -0.9 | Horizontal | 106-D-2008 | 9 | 106TC116 | Thermocouple | 116 | Temperature | 113381.1 | 12/29/2023 | Static
106 | TC_VALUES | 10/10/2008 | 08/01/2011 | 45.2707 | 14371 | -93.7262 | Temperature | Degrees C | TC | Fabricated | -11 | Horizontal | 106-D-2008 | 0.5 | 106TC117 | Thermocouple | 117 | Temperature | 113385.9 | 12/29/2023 | Static
106 | TC_VALUES | 10/10/2008 | 08/01/2011 | 45.2707 | 14371 | -93.7262 | Temperature | Degrees C | TC | Fabricated | -11 | Horizontal | 106-D-2008 | 1 | 106TC118 | Thermocouple | 118 | Temperature | 113385.9 | 12/29/2023 | Static
106 | TC_VALUES | 10/10/2008 | 08/01/2011 | 45.2707 | 14371 | -93.7262 | Temperature | Degrees C | TC | Fabricated | -11 | Horizontal | 106-D-2008 | 1.5 | 106TC119 | Thermocouple | 119 | Temperature | 113385.9 | 12/29/2023 | Static
106 | TC_VALUES | 10/10/2008 | 08/01/2011 | 45.2707 | 14369 | -93.7262 | Temperature | Degrees C | TC | Fabricated | -11 | Horizontal | 106-D-2008 | 2.5 | 106TC120 | Thermocouple | 120 | Temperature | 113385.9 | 12/29/2023 | Static
106 | TC_VALUES | 10/10/2008 | 08/01/2011 | 45.2707 | 14369 | -93.7262 | Temperature | Degrees C | TC | Fabricated | -11 | Horizontal | 106-D-2008 | 4.5 | 106TC121 | Thermocouple | 121 | Temperature | 113385.9 | 12/29/2023 | Static
106 | TC_VALUES | 10/10/2008 | 08/01/2011 | 45.2707 | 14369 | -93.7262 | Temperature | Degrees C | TC | Fabricated | -11 | Horizontal | 106-D-2008 | 6 | 106TC122 | Thermocouple | 122 | Temperature | 113385.9 | 12/29/2023 | Static
106 | TC_VALUES | 10/10/2008 | 08/01/2011 | 45.2707 | 14367 | -93.7262 | Temperature | Degrees C | TC | Fabricated | -11 | Horizontal | 106-D-2008 | 7.5 | 106TC123 | Thermocouple | 123 | Temperature | 113385.9 | 12/29/2023 | Static
106 | TC_VALUES | 10/10/2008 | 08/01/2011 | 45.2707 | 14367 | -93.7262 | Temperature | Degrees C | TC | Fabricated | -11 | Horizontal | 106-D-2008 | 9 | 106TC124 | Thermocouple | 124 | Temperature | 113385.9 | 12/29/2023 | Static
106 | TC_VALUES | 10/10/2008 | 08/01/2011 | 45.2706 | 14371 | -93.7262 | Temperature | Degrees C | TC | Fabricated | -5.8 | Horizontal | 106-D-2008 | 0.5 | 106TC125 | Thermocouple | 125 | Temperature | 113386.5 | 12/29/2023 | Static
106 | TC_VALUES | 10/10/2008 | 08/01/2011 | 45.2706 | 14371 | -93.7262 | Temperature | Degrees C | TC | Fabricated | -5.8 | Horizontal | 106-D-2008 | 1 | 106TC126 | Thermocouple | 126 | Temperature | 113386.5 | 12/29/2023 | Static
106 | TC_VALUES | 10/10/2008 | 08/01/2011 | 45.2706 | 14371 | -93.7262 | Temperature | Degrees C | TC | Fabricated | -5.8 | Horizontal | 106-D-2008 | 1.5 | 106TC127 | Thermocouple | 127 | Temperature | 113386.5 | 12/29/2023 | Static
106 | TC_VALUES | 10/10/2008 | 08/01/2011 | 45.2706 | 14369 | -93.7262 | Temperature | Degrees C | TC | Fabricated | -5.8 | Horizontal | 106-D-2008 | 2.5 | 106TC128 | Thermocouple | 128 | Temperature | 113386.5 | 12/29/2023 | Static
106 | TC_VALUES | 10/10/2008 | 08/01/2011 | 45.2706 | 14369 | -93.7262 | Temperature | Degrees C | TC | Fabricated | -5.8 | Horizontal | 106-D-2008 | 4.5 | 106TC129 | Thermocouple | 129 | Temperature | 113386.5 | 12/29/2023 | Static
106 | TC_VALUES | 10/10/2008 | 08/01/2011 | 45.2706 | 14369 | -93.7262 | Temperature | Degrees C | TC | Fabricated | -5.8 | Horizontal | 106-D-2008 | 6 | 106TC130 | Thermocouple | 130 | Temperature | 113386.5 | 12/29/2023 | Static
106 | TC_VALUES | 10/10/2008 | 08/01/2011 | 45.2706 | 14367 | -93.7262 | Temperature | Degrees C | TC | Fabricated | -5.8 | Horizontal | 106-D-2008 | 7.5 | 106TC131 | Thermocouple | 131 | Temperature | 113386.5 | 12/29/2023 | Static
106 | TC_VALUES | 10/10/2008 | 08/01/2011 | 45.2706 | 14367 | -93.7262 | Temperature | Degrees C | TC | Fabricated | -5.8 | Horizontal | 106-D-2008 | 9 | 106TC132 | Thermocouple | 132 | Temperature | 113386.5 | 12/29/2023 | Static
106 | TC_VALUES | 10/10/2008 | 08/01/2011 | 45.2706 | 14367 | -93.7262 | Temperature | Degrees C | TC | Fabricated | -5.8 | Horizontal | 106-D-2008 | 12 | 106TC133 | Thermocouple | 133 | Temperature | 113386.5 | 12/29/2023 | Static
106 | TC_VALUES | 10/10/2008 | 08/01/2011 | 45.2706 | 14365 | -93.7262 | Temperature | Degrees C | TC | Fabricated | -5.8 | Horizontal | 106-D-2008 | 15 | 106TC134 | Thermocouple | 134 | Temperature | 113386.5 | 12/29/2023 | Static
106 | TC_VALUES | 10/10/2008 | 08/01/2011 | 45.2706 | 14363 | -93.7262 | Temperature | Degrees C | TC | Fabricated | -5.8 | Horizontal | 106-D-2008 | 20 | 106TC135 | Thermocouple | 135 | Temperature | 113386.5 | 12/29/2023 | Static
106 | TC_VALUES | 10/29/2008 | 08/01/2011 | 45.2707 | 14371 | -93.7262 | Temperature | Degrees C | TC | Fabricated | -11.2 | Horizontal | 106-D-2008 | 0.5 | 106TC101 | Thermocouple | 101 | Temperature | 113382.4 | 12/29/2023 | Static
106 | TC_VALUES | 10/29/2008 | 08/01/2011 | 45.2707 | 14371 | -93.7262 | Temperature | Degrees C | TC | Fabricated | -11.2 | Horizontal | 106-D-2008 | 1 | 106TC102 | Thermocouple | 102 | Temperature | 113382.4 | 12/29/2023 | Static
106 | TC_VALUES | 10/29/2008 | 08/01/2011 | 45.2707 | 14371 | -93.7262 | Temperature | Degrees C | TC | Fabricated | -11.2 | Horizontal | 106-D-2008 | 1.5 | 106TC103 | Thermocouple | 103 | Temperature | 113382.4 | 12/29/2023 | Static
106 | TC_VALUES | 09/01/2008 | 08/01/2011 | 45.2707 | 14369 | -93.7262 | Temperature | Degrees C | TC | Fabricated | -11.2 | Horizontal | 106-D-2008 | 2.5 | 106TC104 | Thermocouple | 104 | Temperature | 113382.4 | 12/29/2023 | Static
106 | TC_VALUES | 10/10/2008 | 08/01/2011 | 45.2707 | 14369 | -93.7262 | Temperature | Degrees C | TC | Fabricated | -11.2 | Horizontal | 106-D-2008 | 4.5 | 106TC105 | Thermocouple | 105 | Temperature | 113382.4 | 12/29/2023 | Static
106 | TC_VALUES | 10/10/2008 | 08/01/2011 | 45.2707 | 14369 | -93.7262 | Temperature | Degrees C | TC | Fabricated | -11.2 | Horizontal | 106-D-2008 | 6 | 106TC106 | Thermocouple | 106 | Temperature | 113382.4 | 12/29/2023 | Static
106 | FW_VALUES | 10/08/2008 | 08/01/2011 | 45.2707 | 14369 | -93.7262 | Pavement Strain - Frequency Response | hertz(Hz) | FW | Geokon VCE 4200 | -11 | Longitudinal | 106-D-2008 | 3 | 106FW101 | Vibrating Wire Strain Sensor | 101 | Strain | 113368 | 12/29/2023 | Static
106 | FW_VALUES | 10/08/2008 | 08/01/2011 | 45.2707 | 14369 | -93.7262 | Pavement Strain - Frequency Response | hertz(Hz) | FW | Geokon VCE 4200 | -10.9 | Longitudinal | 106-D-2008 | 6 | 106FW102 | Vibrating Wire Strain Sensor | 102 | Strain | 113368 | 12/29/2023 | Static
106 | FW_VALUES | 10/08/2008 | 08/01/2011 | 45.4375 | 14369 | -94.0349 | Pavement Strain - Frequency Response | hertz(Hz) | FW | Geokon VCE 4200 | -10.1 | Diagonal | 106-D-2008 | 3 | 106FW103 | Vibrating Wire Strain Sensor | 103 | Strain | 13367.3 | 12/29/2023 | Static
106 | FW_VALUES | 10/08/2008 | 08/01/2011 | 45.2707 | 14369 | -93.7262 | Pavement Strain - Frequency Response | hertz(Hz) | FW | Geokon VCE 4200 | -10.1 | Diagonal | 106-D-2008 | 6 | 106FW104 | Vibrating Wire Strain Sensor | 104 | Strain | 113367.2 | 12/29/2023 | Static
106 | FW_VALUES | 10/08/2008 | 08/01/2011 | 45.2707 | 14369 | -93.7262 | Pavement Strain - Frequency Response | hertz(Hz) | FW | Geokon VCE 4200 | -9.1 | Transverse | 106-D-2008 | 3 | 106FW105 | Vibrating Wire Strain Sensor | 105 | Strain | 113366.1 | 12/29/2023 | Static
106 | FW_VALUES | 10/08/2008 | 08/01/2011 | 45.2707 | 14369 | -93.7262 | Pavement Strain - Frequency Response | hertz(Hz) | FW | Geokon VCE 4200 | -9.1 | Transverse | 106-D-2008 | 6 | 106FW106 | Vibrating Wire Strain Sensor | 106 | Strain | 113366 | 12/29/2023 | Static
106 | FW_VALUES | 10/08/2008 | 08/01/2011 | 45.2707 | 14369 | -93.7262 | Pavement Strain - Frequency Response | hertz(Hz) | FW | Geokon VCE 4200 | -6 | Longitudinal | 106-D-2008 | 3 | 106FW107 | Vibrating Wire Strain Sensor | 107 | Strain | 113366 | 12/29/2023 | Static
106 | FW_VALUES | 10/08/2008 | 08/01/2011 | 45.2707 | 14369 | -93.7262 | Pavement Strain - Frequency Response | hertz(Hz) | FW | Geokon VCE 4200 | -6.1 | Longitudinal | 106-D-2008 | 6 | 106FW108 | Vibrating Wire Strain Sensor | 108 | Strain | 113366 | 12/29/2023 | Static
106 | FW_VALUES | 10/08/2008 | 08/01/2011 | 45.2707 | 14369 | -93.7262 | Pavement Strain - Frequency Response | hertz(Hz) | FW | Geokon VCE 4200 | -5.9 | Transverse | 106-D-2008 | 3 | 106FW109 | Vibrating Wire Strain Sensor | 109 | Strain | 113366.5 | 12/29/2023 | Static
106 | FW_VALUES | 10/08/2008 | 08/01/2011 | 45.2707 | 14369 | -93.7262 | Pavement Strain - Frequency Response | hertz(Hz) | FW | Geokon VCE 4200 | -5.9 | Transverse | 106-D-2008 | 6 | 106FW110 | Vibrating Wire Strain Sensor | 110 | Strain | 113366.5 | 12/29/2023 | Static
106 | FW_VALUES | 10/08/2008 | 08/01/2011 | 45.2707 | 14369 | -93.7262 | Pavement Strain - Frequency Response | hertz(Hz) | FW | Geokon VCE 4200 | -10.9 | Longitudinal | 106-D-2008 | 3 | 106FW111 | Vibrating Wire Strain Sensor | 111 | Strain | 113372.6 | 12/29/2023 | Static
106 |  | 10/09/2008 | 08/01/2011 | 45.2706 | 14369 | -93.7261 | Pavement Strain | Microstrain | CE | Tokyo Sokki PML-60 | -10.2 | Diagonal | 106-D-2008 | 2.24 | 106CE119 | Concrete Embedment Strain Gauge | 119 | Strain | 113392.4 | 12/29/2023 | Dynamic
106 |  | 10/09/2008 | 08/01/2011 | 45.2706 | 14369 | -93.7261 | Pavement Strain | Microstrain | CE | Tokyo Sokki PML-60 | -10.2 | Diagonal | 106-D-2008 | 6.74 | 106CE120 | Concrete Embedment Strain Gauge | 120 | Strain | 113392.4 | 12/29/2023 | Dynamic
106 |  | 10/09/2008 | 08/01/2011 | 45.2706 | 14369 | -93.7261 | Pavement Strain | Microstrain | CE | Tokyo Sokki PML-60 | -9.2 | Transverse | 106-D-2008 | 2.24 | 106CE121 | Concrete Embedment Strain Gauge | 121 | Strain | 113393.6 | 12/29/2023 | Dynamic
106 |  | 10/09/2008 | 08/01/2011 | 45.2706 | 14369 | -93.7261 | Pavement Strain | Microstrain | CE | Tokyo Sokki PML-60 | -9.2 | Transverse | 106-D-2008 | 6.74 | 106CE122 | Concrete Embedment Strain Gauge | 122 | Strain | 113393.6 | 12/29/2023 | Dynamic
106 |  | 10/09/2008 | 08/01/2011 | 45.2706 | 14369 | -93.7261 | Pavement Strain | Microstrain | CE | Tokyo Sokki PML-60 | -6.1 | Transverse | 106-D-2008 | 2.24 | 106CE123 | Concrete Embedment Strain Gauge | 123 | Strain | 113393.5 | 12/29/2023 | Dynamic
106 |  | 10/09/2008 | 08/01/2011 | 45.2706 | 14369 | -93.7261 | Pavement Strain | Microstrain | CE | Tokyo Sokki PML-60 | -6.1 | Transverse | 106-D-2008 | 6.74 | 106CE124 | Concrete Embedment Strain Gauge | 124 | Strain | 113393.5 | 12/29/2023 | Dynamic
106 |  | 10/09/2008 | 08/01/2011 | 45.2707 | 14369 | -93.7262 | Pavement Strain | Microstrain | CE | Tokyo Sokki PML-60 | -9 | Transverse | 106-D-2008 | 2.24 | 106CE105 | Concrete Embedment Strain Gauge | 105 | Strain | 113379 | 12/29/2023 | Dynamic
106 |  | 10/09/2008 | 08/01/2011 | 45.2707 | 14369 | -93.7262 | Pavement Strain | Microstrain | CE | Tokyo Sokki PML-60 | -6 | Transverse | 106-D-2008 | 2.24 | 106CE106 | Concrete Embedment Strain Gauge | 106 | Strain | 113379 | 12/29/2023 | Dynamic
106 |  | 10/09/2008 | 08/01/2011 | 45.2706 | 14369 | -93.7262 | Pavement Strain | Microstrain | CE | Tokyo Sokki PML-60 | -11.5 | Longitudinal | 106-D-2008 | 2.24 | 106CE107 | Concrete Embedment Strain Gauge | 107 | Strain | 113387.5 | 12/29/2023 | Dynamic
106 |  | 10/09/2008 | 08/01/2011 | 45.2706 | 14369 | -93.7262 | Pavement Strain | Microstrain | CE | Tokyo Sokki PML-60 | -11.5 | Longitudinal | 106-D-2008 | 6.74 | 106CE108 | Concrete Embedment Strain Gauge | 108 | Strain | 113387.5 | 12/29/2023 | Dynamic
106 |  | 10/09/2008 | 08/01/2011 | 45.2706 | 14369 | -93.7262 | Pavement Strain | Microstrain | CE | Tokyo Sokki PML-60 | -9 | Transverse | 106-D-2008 | 2.24 | 106CE109 | Concrete Embedment Strain Gauge | 109 | Strain | 113387.5 | 12/29/2023 | Dynamic
106 |  | 10/09/2008 | 08/01/2011 | 45.2706 | 14369 | -93.7262 | Pavement Strain | Microstrain | CE | Tokyo Sokki PML-60 | -9 | Transverse | 106-D-2008 | 6.74 | 106CE110 | Concrete Embedment Strain Gauge | 110 | Strain | 113387.5 | 12/29/2023 | Dynamic
106 |  | 10/09/2008 | 08/01/2011 | 45.2706 | 14369 | -93.7262 | Pavement Strain | Microstrain | CE | Tokyo Sokki PML-60 | -9 | Longitudinal | 106-D-2008 | 2.24 | 106CE111 | Concrete Embedment Strain Gauge | 111 | Strain | 113388.2 | 12/29/2023 | Dynamic
106 |  | 10/09/2008 | 08/01/2011 | 45.2706 | 14369 | -93.7262 | Pavement Strain | Microstrain | CE | Tokyo Sokki PML-60 | -9 | Longitudinal | 106-D-2008 | 6.74 | 106CE112 | Concrete Embedment Strain Gauge | 112 | Strain | 113388 | 12/29/2023 | Dynamic
106 |  | 10/09/2008 | 08/01/2011 | 45.2706 | 14369 | -93.7262 | Pavement Strain | Microstrain | CE | Tokyo Sokki PML-60 | -6.3 | Transverse | 106-D-2008 | 2.24 | 106CE113 | Concrete Embedment Strain Gauge | 113 | Strain | 113387.6 | 12/29/2023 | Dynamic
106 |  | 10/09/2008 | 08/01/2011 | 45.2706 | 14369 | -93.7262 | Pavement Strain | Microstrain | CE | Tokyo Sokki PML-60 | -6.3 | Transverse | 106-D-2008 | 6.74 | 106CE114 | Concrete Embedment Strain Gauge | 114 | Strain | 113387.6 | 12/29/2023 | Dynamic
106 |  | 10/09/2008 | 08/01/2011 | 45.2706 | 14369 | -93.7262 | Pavement Strain | Microstrain | CE | Tokyo Sokki PML-60 | -6.2 | Longitudinal | 106-D-2008 | 2.24 | 106CE115 | Concrete Embedment Strain Gauge | 115 | Strain | 113388.1 | 12/29/2023 | Dynamic
106 |  | 10/09/2008 | 08/01/2011 | 45.2706 | 14369 | -93.7262 | Pavement Strain | Microstrain | CE | Tokyo Sokki PML-60 | -6.2 | Longitudinal | 106-D-2008 | 6.74 | 106CE116 | Concrete Embedment Strain Gauge | 116 | Strain | 113388.1 | 12/29/2023 | Dynamic
106 |  | 10/09/2008 | 08/01/2011 | 45.2706 | 14369 | -93.7261 | Pavement Strain | Microstrain | CE | Tokyo Sokki PML-60 | -11.6 | Longitudinal | 106-D-2008 | 2.24 | 106CE117 | Concrete Embedment Strain Gauge | 117 | Strain | 113392.3 | 12/29/2023 | Dynamic
106 |  | 10/09/2008 | 08/01/2011 | 45.2706 | 14369 | -93.7261 | Pavement Strain | Microstrain | CE | Tokyo Sokki PML-60 | -11.6 | Longitudinal | 106-D-2008 | 6.74 | 106CE118 | Concrete Embedment Strain Gauge | 118 | Strain | 113392.3 | 12/29/2023 | Dynamic
106 | VW_VALUES | 10/08/2008 | 06/05/2017 | 45.2707 | 14369 | -93.7262 | Pavement strain | Microstrain | VW | Geokon VCE 4200 | -6 | Transverse | 106-D-2008 | 3 | 106VW115 | Vibrating Wire Strain Sensor | 115 | Strain | 113372.9 | 12/29/2023 | Static
106 | VW_VALUES | 10/08/2008 | 06/05/2017 | 45.2707 | 14369 | -93.7262 | Pavement strain | Microstrain | VW | Geokon VCE 4200 | -6 | Transverse | 106-D-2008 | 6 | 106VW116 | Vibrating Wire Strain Sensor | 116 | Strain | 113372.9 | 12/29/2023 | Static
106 |  | 10/09/2008 | 08/01/2011 | 45.2707 | 14371 | -93.7262 | Pavement Strain | Microstrain | AS | Dynatest PAST-2AC | -11.4 | Longitudinal | 106-D-2008 | 2 | 106AS101 | Longitudinal Embedment Strain Gauge | 101 | Strain | 113372.5 | 12/29/2023 | Dynamic
106 |  | 10/09/2008 | 08/01/2011 | 45.2707 | 14369 | -93.7262 | Pavement Strain | Microstrain | CE | Tokyo Sokki PML-60 | -11.5 | Longitudinal | 106-D-2008 | 6.74 | 106CE101 | Concrete Embedment Strain Gauge | 101 | Strain | 113372.5 | 12/29/2023 | Dynamic
106 |  | 10/09/2008 | 08/01/2011 | 45.2707 | 14369 | -93.7262 | Pavement Strain | Microstrain | CE | Tokyo Sokki PML-60 | -6 | Transverse | 106-D-2008 | 2.24 | 106CE102 | Concrete Embedment Strain Gauge | 102 | Strain | 113372.5 | 12/29/2023 | Dynamic
106 |  | 10/09/2008 | 08/01/2011 | 45.2707 | 14369 | -93.7262 | Pavement Strain | Microstrain | CE | Tokyo Sokki PML-60 | -11.5 | Longitudinal | 106-D-2008 | 2.24 | 106CE103 | Concrete Embedment Strain Gauge | 103 | Strain | 113377 | 12/29/2023 | Dynamic
106 |  | 10/09/2008 | 08/01/2011 | 45.2707 | 14369 | -93.7262 | Pavement Strain | Microstrain | CE | Tokyo Sokki PML-60 | -10.2 | Diagonal | 106-D-2008 | 2.24 | 106CE104 | Concrete Embedment Strain Gauge | 104 | Strain | 113376.8 | 12/29/2023 | Dynamic
106 | VW_VALUES | 10/08/2008 | 06/05/2017 | 45.2707 | 14369 | -93.7262 | Pavement strain | Microstrain | VW | Geokon VCE 4200 | -11 | Longitudinal | 106-D-2008 | 3 | 106VW101 | Vibrating Wire Strain Sensor | 101 | Strain | 113368 | 12/29/2023 | Static
106 | VW_VALUES | 10/08/2008 | 06/05/2017 | 45.2707 | 14369 | -93.7262 | Pavement strain | Microstrain | VW | Geokon VCE 4200 | -10.9 | Longitudinal | 106-D-2008 | 6 | 106VW102 | Vibrating Wire Strain Sensor | 102 | Strain | 113368 | 12/29/2023 | Static
106 | VW_VALUES | 10/08/2008 | 06/05/2017 | 45.4375 | 14369 | -94.0349 | Pavement strain | Microstrain | VW | Geokon VCE 4200 | -10.1 | Diagonal | 106-D-2008 | 3 | 106VW103 | Vibrating Wire Strain Sensor | 103 | Strain | 13367.3 | 12/29/2023 | Static
106 | VW_VALUES | 10/08/2008 | 06/05/2017 | 45.2707 | 14369 | -93.7262 | Pavement strain | Microstrain | VW | Geokon VCE 4200 | -10.1 | Diagonal | 106-D-2008 | 6 | 106VW104 | Vibrating Wire Strain Sensor | 104 | Strain | 113367.2 | 12/29/2023 | Static
106 | VW_VALUES | 10/08/2008 | 06/05/2017 | 45.2707 | 14369 | -93.7262 | Pavement strain | Microstrain | VW | Geokon VCE 4200 | -9.1 | Transverse | 106-D-2008 | 3 | 106VW105 | Vibrating Wire Strain Sensor | 105 | Strain | 113366.1 | 12/29/2023 | Static
106 | VW_VALUES | 10/08/2008 | 06/05/2017 | 45.2707 | 14369 | -93.7262 | Pavement strain | Microstrain | VW | Geokon VCE 4200 | -9.1 | Transverse | 106-D-2008 | 6 | 106VW106 | Vibrating Wire Strain Sensor | 106 | Strain | 113366 | 12/29/2023 | Static
106 | VW_VALUES | 10/08/2008 | 06/05/2017 | 45.2707 | 14369 | -93.7262 | Pavement strain | Microstrain | VW | Geokon VCE 4200 | -6 | Longitudinal | 106-D-2008 | 3 | 106VW107 | Vibrating Wire Strain Sensor | 107 | Strain | 113366 | 12/29/2023 | Static
106 | VW_VALUES | 10/08/2008 | 06/05/2017 | 45.2707 | 14369 | -93.7262 | Pavement strain | Microstrain | VW | Geokon VCE 4200 | -6.1 | Longitudinal | 106-D-2008 | 6 | 106VW108 | Vibrating Wire Strain Sensor | 108 | Strain | 113366 | 12/29/2023 | Static
106 | VW_VALUES | 10/08/2008 | 06/05/2017 | 45.2707 | 14369 | -93.7262 | Pavement strain | Microstrain | VW | Geokon VCE 4200 | -5.9 | Transverse | 106-D-2008 | 3 | 106VW109 | Vibrating Wire Strain Sensor | 109 | Strain | 113366.5 | 12/29/2023 | Static
106 | VW_VALUES | 10/08/2008 | 06/05/2017 | 45.2707 | 14369 | -93.7262 | Pavement strain | Microstrain | VW | Geokon VCE 4200 | -5.9 | Transverse | 106-D-2008 | 6 | 106VW110 | Vibrating Wire Strain Sensor | 110 | Strain | 113366.5 | 12/29/2023 | Static
106 | VW_VALUES | 10/08/2008 | 06/05/2017 | 45.2707 | 14369 | -93.7262 | Pavement strain | Microstrain | VW | Geokon VCE 4200 | -10.9 | Longitudinal | 106-D-2008 | 3 | 106VW111 | Vibrating Wire Strain Sensor | 111 | Strain | 113372.6 | 12/29/2023 | Static
106 | VW_VALUES | 10/08/2008 | 06/05/2017 | 45.2707 | 14369 | -93.7262 | Pavement strain | Microstrain | VW | Geokon VCE 4200 | -10.9 | Longitudinal | 106-D-2008 | 6 | 106VW112 | Vibrating Wire Strain Sensor | 112 | Strain | 113372.7 | 12/29/2023 | Static
106 | VW_VALUES | 10/08/2008 | 06/05/2017 | 45.2707 | 14369 | -93.7262 | Pavement strain | Microstrain | VW | Geokon VCE 4200 | -6.1 | Longitudinal | 106-D-2008 | 3 | 106VW113 | Vibrating Wire Strain Sensor | 113 | Strain | 113371.9 | 12/29/2023 | Static
106 | VW_VALUES | 10/08/2008 | 06/05/2017 | 45.2707 | 14369 | -93.7262 | Pavement strain | Microstrain | VW | Geokon VCE 4200 | -6.1 | Longitudinal | 106-D-2008 | 6 | 106VW114 | Vibrating Wire Strain Sensor | 114 | Strain | 113372 | 12/29/2023 | Static
106 | XT_VALUES | 10/09/2008 | 06/05/2017 | 45.2707 | 14369 | -93.7262 | Temperature | Degrees C | XT | Geokon 4800E | -7 | Horizontal | 106-D-2008 | 7 | 106XT101 | Geokon Static Soil pressure sensor Temperature | 101 | Temperature | 113372.5 | 12/29/2023 | Static
106 | XT_VALUES | 10/09/2008 | 06/05/2017 | 45.2707 | 14369 | -93.7262 | Temperature | Degrees C | XT | Geokon 4800E | -11.3 | Horizontal | 106-D-2008 | 7 | 106XT102 | Geokon Static Soil pressure sensor Temperature | 102 | Temperature | 113379 | 12/29/2023 | Static
106 | WM_VALUES | 09/23/2008 | 06/05/2017 | 45.2706 | 14367 | -93.7261 | Moisture - Soil - Relative | Centibar | WM | Watermark 200-X | -11.6 | Horizontal | 106-D-2008 | 9 | 106WM101 | Moisture Block | 101 | Moisture | 113391.6 | 12/29/2023 | Static
106 | WM_VALUES | 09/23/2008 | 06/05/2017 | 45.2706 | 14367 | -93.7261 | Moisture - Soil - Relative | Centibar | WM | Watermark 200-X | -11.6 | Horizontal | 106-D-2008 | 12 | 106WM102 | Moisture Block | 102 | Moisture | 113391.6 | 12/29/2023 | Static
106 | WM_VALUES | 09/23/2008 | 06/05/2017 | 45.2706 | 14365 | -93.7261 | Moisture - Soil - Relative | Centibar | WM | Watermark 200-X | -11.6 | Horizontal | 106-D-2008 | 18 | 106WM103 | Moisture Block | 103 | Moisture | 113391.6 | 12/29/2023 | Static
106 | WM_VALUES | 09/23/2008 | 06/05/2017 | 45.2706 | 14363 | -93.7261 | Moisture - Soil - Relative | Centibar | WM | Watermark 200-X | -11.6 | Horizontal | 106-D-2008 | 36 | 106WM104 | Moisture Block | 104 | Moisture | 113391.6 | 12/29/2023 | Static
106 | WM_VALUES | 09/23/2008 | 06/05/2017 | 45.2706 | 14363 | -93.7261 | Moisture - Soil - Relative | Centibar | WM | Watermark 200-X | -11.6 | Horizontal | 106-D-2008 | 60 | 106WM105 | Moisture Block | 105 | Moisture | 113391.6 | 12/29/2023 | Static
106 | WM_VALUES | 09/23/2008 | 06/05/2017 | 45.2706 | 14367 | -93.7262 | Moisture - Soil - Relative | Centibar | WM | Watermark 200-X | -5.6 | Horizontal | 106-D-2008 | 9 | 106WM106 | Moisture Block | 106 | Moisture | 113388.1 | 12/29/2023 | Static
106 | WM_VALUES | 09/23/2008 | 06/05/2017 | 45.2706 | 14367 | -93.7262 | Moisture - Soil - Relative | Centibar | WM | Watermark 200-X | -5.6 | Horizontal | 106-D-2008 | 12 | 106WM107 | Moisture Block | 107 | Moisture | 113388.1 | 12/29/2023 | Static
106 | WM_VALUES | 09/23/2008 | 06/05/2017 | 45.2706 | 14365 | -93.7262 | Moisture - Soil - Relative | Centibar | WM | Watermark 200-X | -5.6 | Horizontal | 106-D-2008 | 18 | 106WM108 | Moisture Block | 108 | Moisture | 113388.1 | 12/29/2023 | Static
106 | WM_VALUES | 09/23/2008 | 06/05/2017 | 45.2706 | 14363 | -93.7262 | Moisture - Soil - Relative | Centibar | WM | Watermark 200-X | -5.6 | Horizontal | 106-D-2008 | 36 | 106WM109 | Moisture Block | 109 | Moisture | 113388.1 | 12/29/2023 | Static
106 | WM_VALUES | 09/23/2008 | 06/05/2017 | 45.2706 | 14363 | -93.7262 | Moisture - Soil - Relative | Centibar | WM | Watermark 200-X | -5.6 | Horizontal | 106-D-2008 | 60 | 106WM110 | Moisture Block | 110 | Moisture | 113388.1 | 12/29/2023 | Static
106 | RW_VALUES | 10/08/2008 | 08/01/2011 | 45.2707 | 14369 | -93.7262 | Temperature - Resistance | Ohm-units | RW | Geokon VCE 4200 | -10.9 | Longitudinal | 106-D-2008 | 6 | 106RW112 | Vibrating Wire Strain Sensor | 112 | Strain | 113372.7 | 12/29/2023 | Static
106 | RW_VALUES | 10/08/2008 | 08/01/2011 | 45.2707 | 14369 | -93.7262 | Temperature - Resistance | Ohm-units | RW | Geokon VCE 4200 | -6.1 | Longitudinal | 106-D-2008 | 3 | 106RW113 | Vibrating Wire Strain Sensor | 113 | Strain | 113371.9 | 12/29/2023 | Static
106 | RW_VALUES | 10/08/2008 | 08/01/2011 | 45.2707 | 14369 | -93.7262 | Temperature - Resistance | Ohm-units | RW | Geokon VCE 4200 | -6.1 | Longitudinal | 106-D-2008 | 6 | 106RW114 | Vibrating Wire Strain Sensor | 114 | Strain | 113372 | 12/29/2023 | Static
106 | RW_VALUES | 10/08/2008 | 08/01/2011 | 45.2707 | 14369 | -93.7262 | Temperature - Resistance | Ohm-units | RW | Geokon VCE 4200 | -6 | Transverse | 106-D-2008 | 3 | 106RW115 | Vibrating Wire Strain Sensor | 115 | Strain | 113372.9 | 12/29/2023 | Static
106 | RW_VALUES | 10/08/2008 | 08/01/2011 | 45.2707 | 14369 | -93.7262 | Temperature - Resistance | Ohm-units | RW | Geokon VCE 4200 | -6 | Transverse | 106-D-2008 | 6 | 106RW116 | Vibrating Wire Strain Sensor | 116 | Strain | 113372.9 | 12/29/2023 | Static
106 | RW_VALUES | 10/08/2008 | 08/01/2011 | 45.2707 | 14369 | -93.7262 | Temperature - Resistance | Ohm-units | RW | Geokon VCE 4200 | -6 | Longitudinal | 106-D-2008 | 3 | 106RW107 | Vibrating Wire Strain Sensor | 107 | Strain | 113366 | 12/29/2023 | Static
106 | RW_VALUES | 10/08/2008 | 08/01/2011 | 45.2707 | 14369 | -93.7262 | Temperature - Resistance | Ohm-units | RW | Geokon VCE 4200 | -6.1 | Longitudinal | 106-D-2008 | 6 | 106RW108 | Vibrating Wire Strain Sensor | 108 | Strain | 113366 | 12/29/2023 | Static
106 | RW_VALUES | 10/08/2008 | 08/01/2011 | 45.2707 | 14369 | -93.7262 | Temperature - Resistance | Ohm-units | RW | Geokon VCE 4200 | -5.9 | Transverse | 106-D-2008 | 3 | 106RW109 | Vibrating Wire Strain Sensor | 109 | Strain | 113366.5 | 12/29/2023 | Static
106 | RW_VALUES | 10/08/2008 | 08/01/2011 | 45.2707 | 14369 | -93.7262 | Temperature - Resistance | Ohm-units | RW | Geokon VCE 4200 | -5.9 | Transverse | 106-D-2008 | 6 | 106RW110 | Vibrating Wire Strain Sensor | 110 | Strain | 113366.5 | 12/29/2023 | Static
106 | RW_VALUES | 10/08/2008 | 08/01/2011 | 45.2707 | 14369 | -93.7262 | Temperature - Resistance | Ohm-units | RW | Geokon VCE 4200 | -10.9 | Longitudinal | 106-D-2008 | 3 | 106RW111 | Vibrating Wire Strain Sensor | 111 | Strain | 113372.6 | 12/29/2023 | Static
106 | TC_VALUES | 10/10/2008 | 08/01/2011 | 45.2706 | 14363 | -93.7262 | Temperature | Degrees C | TC | Fabricated | -5.8 | Horizontal | 106-D-2008 | 24 | 106TC136 | Thermocouple | 136 | Temperature | 113386.5 | 12/29/2023 | Static
113 | FG_VALUES | 10/09/2008 | 06/05/2017 | 45.2621 | 15485 | -93.7105 | Pavement Strain - Frequency Response | Hertz(Hz) | FG | Geokon 4202 | -5.6 | Longitudinal | 113-D-2008 | 2.5 | 113FG102 | Short Vibrating Wire Strain Gauge | 102 | Strain | 118479.3 | 12/29/2023 | Static
113 | HV_VALUES | 10/12/2008 | 06/05/2017 | 45.2621 | 15485 | -93.7105 | Joint Movement | Millivolts | HV | Tokyo Sokki TML PI-5 | -11 | Longitudinal | 113-D-2008 | 1 | 113HV101 | Horizontal Clip Gauge | 101 | Joint Opening | 118485 | 12/29/2023 | Dynamic
113 | RT_VALUES | 09/23/2008 | 06/05/2017 | 45.2621 | 15483 | -93.7105 | Temperature - Resistance | Ohm-units | RT | Geokon 4800E | -11.1 | Horizontal | 113-D-2008 | 5 | 113RT102 | Geokon Static Soil pressure sensor | 102 | Pressure | 118485.1 | 12/29/2023 | Static
113 | RT_VALUES | 09/23/2008 | 06/05/2017 | 45.2621 | 15483 | -93.7105 | Temperature - Resistance | Ohm-units | RT | Geokon 4800E | -7.1 | Horizontal | 113-D-2008 | 5 | 113RT101 | Geokon Static Soil pressure sensor | 101 | Pressure | 118478.4 | 12/29/2023 | Static
113 | PT_VALUES | 09/23/2008 | 06/05/2017 | 45.2621 | 15483 | -93.7105 | Pressure - Soil - Vertical | kPa | PT | Geokon 4800E | -7.1 | Horizontal | 113-D-2008 | 5 | 113PT101 | Geokon Static Soil pressure sensor | 101 | Pressure | 118478.4 | 12/29/2023 | Static
113 | PT_VALUES | 09/23/2008 | 06/05/2017 | 45.2621 | 15483 | -93.7105 | Pressure - Soil - Vertical | kPa | PT | Geokon 4800E | -11.1 | Horizontal | 113-D-2008 | 5 | 113PT102 | Geokon Static Soil pressure sensor | 102 | Pressure | 118485.1 | 12/29/2023 | Static
113 | XV_VALUES | 10/09/2008 | 05/06/2013 | 45.2621 | 15485 | -93.7105 | Temperature | Degrees C | XV | Geokon VCE 4200 | -11 | Horizontal | 113-D-2008 | 1 | 113XV101 | Vibrating Wire Strain Temperature | 101 | Temperature | 118473 | 12/29/2023 | Static
113 | XV_VALUES | 10/09/2008 | 05/06/2013 | 45.2621 | 15485 | -93.7105 | Temperature | Degrees C | XV | Geokon VCE 4200 | -11 | Horizontal | 113-D-2008 | 3.96 | 113XV102 | Vibrating Wire Strain Temperature | 102 | Temperature | 118473 | 12/29/2023 | Static
113 | XV_VALUES | 10/09/2008 | 05/06/2013 | 45.2621 | 15485 | -93.7105 | Temperature | Degrees C | XV | Geokon VCE 4200 | -10 | Horizontal | 113-D-2008 | 1 | 113XV103 | Vibrating Wire Strain Temperature | 103 | Temperature | 118472.5 | 12/29/2023 | Static
113 | XV_VALUES | 10/09/2008 | 05/06/2013 | 45.2621 | 15485 | -93.7105 | Temperature | Degrees C | XV | Geokon VCE 4200 | -10 | Horizontal | 113-D-2008 | 3.96 | 113XV104 | Vibrating Wire Strain Temperature | 104 | Temperature | 118472.5 | 12/29/2023 | Static
113 | XV_VALUES | 10/09/2008 | 05/06/2013 | 45.2621 | 15485 | -93.7105 | Temperature | Degrees C | XV | Geokon VCE 4200 | -9 | Horizontal | 113-D-2008 | 1 | 113XV105 | Vibrating Wire Strain Temperature | 105 | Temperature | 118471 | 12/29/2023 | Static
113 | XV_VALUES | 10/09/2008 | 05/06/2013 | 45.2621 | 15485 | -93.7105 | Temperature | Degrees C | XV | Geokon VCE 4200 | -9 | Horizontal | 113-D-2008 | 3.96 | 113XV106 | Vibrating Wire Strain Temperature | 106 | Temperature | 118471 | 12/29/2023 | Static
113 | XV_VALUES | 10/09/2008 | 05/06/2013 | 45.2621 | 15485 | -93.7105 | Temperature | Degrees C | XV | Geokon VCE 4200 | -6 | Horizontal | 113-D-2008 | 1 | 113XV107 | Vibrating Wire Strain Temperature | 107 | Temperature | 118471 | 12/29/2023 | Static
113 | XV_VALUES | 10/09/2008 | 05/06/2013 | 45.2621 | 15485 | -93.7105 | Temperature | Degrees C | XV | Geokon VCE 4200 | -6 | Horizontal | 113-D-2008 | 3.96 | 113XV108 | Vibrating Wire Strain Temperature | 108 | Temperature | 118471 | 12/29/2023 | Static
113 | XV_VALUES | 10/09/2008 | 05/06/2013 | 45.2621 | 15485 | -93.7105 | Temperature | Degrees C | XV | Geokon VCE 4200 | -6 | Horizontal | 113-D-2008 | 1 | 113XV109 | Vibrating Wire Strain Temperature | 109 | Temperature | 118471.5 | 12/29/2023 | Static
113 | XV_VALUES | 10/09/2008 | 05/06/2013 | 45.2621 | 15485 | -93.7105 | Temperature | Degrees C | XV | Geokon VCE 4200 | -6 | Horizontal | 113-D-2008 | 3.96 | 113XV110 | Vibrating Wire Strain Temperature | 110 | Temperature | 118471.5 | 12/29/2023 | Static
113 | XV_VALUES | 10/09/2008 | 05/06/2013 | 45.2621 | 15485 | -93.7105 | Temperature | Degrees C | XV | Geokon VCE 4200 | -11 | Horizontal | 113-D-2008 | 1 | 113XV111 | Vibrating Wire Strain Temperature | 111 | Temperature | 118477.5 | 12/29/2023 | Static
113 | XV_VALUES | 10/09/2008 | 05/06/2013 | 45.2621 | 15485 | -93.7105 | Temperature | Degrees C | XV | Geokon VCE 4200 | -11 | Horizontal | 113-D-2008 | 3.96 | 113XV112 | Vibrating Wire Strain Temperature | 112 | Temperature | 118477.5 | 12/29/2023 | Static
113 | XV_VALUES | 10/09/2008 | 05/06/2013 | 45.2621 | 15485 | -93.7105 | Temperature | Degrees C | XV | Geokon VCE 4200 | -6 | Horizontal | 113-D-2008 | 1 | 113XV113 | Vibrating Wire Strain Temperature | 113 | Temperature | 118477 | 12/29/2023 | Static
113 | XV_VALUES | 10/09/2008 | 05/06/2013 | 45.2621 | 15485 | -93.7105 | Temperature | Degrees C | XV | Geokon VCE 4200 | -6 | Horizontal | 113-D-2008 | 3.96 | 113XV114 | Vibrating Wire Strain Temperature | 114 | Temperature | 118477 | 12/29/2023 | Static
113 | XV_VALUES | 10/09/2008 | 05/06/2013 | 45.2621 | 15485 | -93.7105 | Temperature | Degrees C | XV | Geokon VCE 4200 | -6 | Horizontal | 113-D-2008 | 1 | 113XV115 | Vibrating Wire Strain Temperature | 115 | Temperature | 118478 | 12/29/2023 | Static
113 | XV_VALUES | 10/09/2008 | 05/06/2013 | 45.2621 | 15485 | -93.7105 | Temperature | Degrees C | XV | Geokon VCE 4200 | -6 | Horizontal | 113-D-2008 | 3.96 | 113XV116 | Vibrating Wire Strain Temperature | 116 | Temperature | 118478 | 12/29/2023 | Static
113 | RW_VALUES | 10/09/2008 | 06/05/2017 | 45.2621 | 15485 | -93.7105 | Temperature - Resistance | Ohm-units | RW | Geokon VCE 4200 | -11.1 | Longitudinal | 113-D-2008 | 3.96 | 113RW112 | Vibrating Wire Strain Sensor | 112 | Strain | 118478.3 | 12/29/2023 | Static
113 | RW_VALUES | 10/09/2008 | 06/05/2017 | 45.2621 | 15485 | -93.7105 | Temperature - Resistance | Ohm-units | RW | Geokon VCE 4200 | -6.1 | Longitudinal | 113-D-2008 | 1 | 113RW113 | Vibrating Wire Strain Sensor | 113 | Strain | 118477.8 | 12/29/2023 | Static
113 | RW_VALUES | 10/09/2008 | 06/05/2017 | 45.2621 | 15485 | -93.7105 | Temperature - Resistance | Ohm-units | RW | Geokon VCE 4200 | -6 | Longitudinal | 113-D-2008 | 3.96 | 113RW114 | Vibrating Wire Strain Sensor | 114 | Strain | 118477.8 | 12/29/2023 | Static
113 | RW_VALUES | 10/09/2008 | 06/05/2017 | 45.2621 | 15485 | -93.7105 | Temperature - Resistance | Ohm-units | RW | Geokon VCE 4200 | -6.1 | Transverse | 113-D-2008 | 1 | 113RW115 | Vibrating Wire Strain Sensor | 115 | Strain | 118478.8 | 12/29/2023 | Static
113 | RW_VALUES | 10/09/2008 | 06/05/2017 | 45.2621 | 15485 | -93.7105 | Temperature - Resistance | Ohm-units | RW | Geokon VCE 4200 | -6.1 | Transverse | 113-D-2008 | 3.96 | 113RW116 | Vibrating Wire Strain Sensor | 116 | Strain | 118478.8 | 12/29/2023 | Static
113 | VG_VALUES | 10/09/2008 | 06/05/2017 | 45.2621 | 15485 | -93.7105 | Pavement Strain | Microstrain | VG | Geokon 4202 | -5.6 | Longitudinal | 113-D-2008 | 2.5 | 113VG102 | Short Vibrating Wire Strain Gauge | 102 | Strain | 118479.3 | 12/29/2023 | Static
113 | VG_VALUES | 10/09/2008 | 06/05/2017 | 45.2621 | 15485 | -93.7105 | Pavement Strain | Microstrain | VG | Geokon 4202 | -5.6 | Longitudinal | 113-D-2008 | 1 | 113VG101 | Short Vibrating Wire Strain Gauge | 101 | Strain | 118479.3 | 12/29/2023 | Static
113 | TC_VALUES | 10/09/2008 | 06/05/2017 | 45.2621 | 15485 | -93.7105 | Temperature | Degrees C | TC | Fabricated | -11.3 | Horizontal | 113-D-2008 | 3 | 113TC104 | Thermocouple | 104 | Temperature | 118486.9 | 12/29/2023 | Static
113 | TC_VALUES | 10/09/2008 | 06/05/2017 | 45.2621 | 15485 | -93.7105 | Temperature | Degrees C | TC | Fabricated | -11.3 | Horizontal | 113-D-2008 | 3.96 | 113TC105 | Thermocouple | 105 | Temperature | 118486.9 | 12/29/2023 | Static
113 | TC_VALUES | 10/09/2008 | 06/05/2017 | 45.2621 | 15483 | -93.7105 | Temperature | Degrees C | TC | Fabricated | -11.3 | Horizontal | 113-D-2008 | 7.5 | 113TC106 | Thermocouple | 106 | Temperature | 118486.9 | 12/29/2023 | Static
113 | TC_VALUES | 10/09/2008 | 06/05/2017 | 45.2621 | 15481 | -93.7105 | Temperature | Degrees C | TC | Fabricated | -11.3 | Horizontal | 113-D-2008 | 11 | 113TC107 | Thermocouple | 107 | Temperature | 118486.9 | 12/29/2023 | Static
113 | TC_VALUES | 10/09/2008 | 06/05/2017 | 45.2621 | 15478 | -93.7105 | Temperature | Degrees C | TC | Fabricated | -11.3 | Horizontal | 113-D-2008 | 18 | 113TC108 | Thermocouple | 108 | Temperature | 118486.9 | 12/29/2023 | Static
113 | TC_VALUES | 10/09/2008 | 06/05/2017 | 45.2621 | 15485 | -93.7105 | Temperature | Degrees C | TC | Fabricated | -6 | Horizontal | 113-D-2008 | 0.5 | 113TC109 | Thermocouple | 109 | Temperature | 118492.7 | 12/29/2023 | Static
113 | TC_VALUES | 10/09/2008 | 06/05/2017 | 45.2621 | 15485 | -93.7105 | Temperature | Degrees C | TC | Fabricated | -6 | Horizontal | 113-D-2008 | 1 | 113TC110 | Thermocouple | 110 | Temperature | 118492.7 | 12/29/2023 | Static
113 | TC_VALUES | 10/09/2008 | 06/05/2017 | 45.2621 | 15485 | -93.7105 | Temperature | Degrees C | TC | Fabricated | -6 | Horizontal | 113-D-2008 | 2 | 113TC111 | Thermocouple | 111 | Temperature | 118492.7 | 12/29/2023 | Static
113 | TC_VALUES | 10/09/2008 | 06/05/2017 | 45.2621 | 15485 | -93.7105 | Temperature | Degrees C | TC | Fabricated | -6 | Horizontal | 113-D-2008 | 3 | 113TC112 | Thermocouple | 112 | Temperature | 118492.7 | 12/29/2023 | Static
113 | TC_VALUES | 10/09/2008 | 06/05/2017 | 45.2621 | 15485 | -93.7105 | Temperature | Degrees C | TC | Fabricated | -6 | Horizontal | 113-D-2008 | 3.96 | 113TC113 | Thermocouple | 113 | Temperature | 118492.7 | 12/29/2023 | Static
113 | TC_VALUES | 10/09/2008 | 06/05/2017 | 45.2621 | 15483 | -93.7105 | Temperature | Degrees C | TC | Fabricated | -6 | Horizontal | 113-D-2008 | 7.5 | 113TC114 | Thermocouple | 114 | Temperature | 118492.7 | 12/29/2023 | Static
113 | TC_VALUES | 10/09/2008 | 06/05/2017 | 45.2621 | 15481 | -93.7105 | Temperature | Degrees C | TC | Fabricated | -6 | Horizontal | 113-D-2008 | 11 | 113TC115 | Thermocouple | 115 | Temperature | 118492.7 | 12/29/2023 | Static
113 | TC_VALUES | 10/09/2008 | 06/05/2017 | 45.2621 | 15478 | -93.7105 | Temperature | Degrees C | TC | Fabricated | -6 | Horizontal | 113-D-2008 | 18 | 113TC116 | Thermocouple | 116 | Temperature | 118492.7 | 12/29/2023 | Static
113 | FW_VALUES | 10/09/2008 | 06/05/2017 | 45.2621 | 15485 | -93.7105 | Pavement Strain - Frequency Response | hertz(Hz) | FW | Geokon VCE 4200 | -11 | Longitudinal | 113-D-2008 | 1 | 113FW101 | Vibrating Wire Strain Sensor | 101 | Strain | 118473.8 | 12/29/2023 | Static
113 | FW_VALUES | 10/09/2008 | 06/05/2017 | 45.2621 | 15485 | -93.7105 | Pavement Strain - Frequency Response | hertz(Hz) | FW | Geokon VCE 4200 | -11 | Longitudinal | 113-D-2008 | 3.96 | 113FW102 | Vibrating Wire Strain Sensor | 102 | Strain | 118473.8 | 12/29/2023 | Static
113 | FW_VALUES | 10/09/2008 | 06/05/2017 | 45.2621 | 15485 | -93.7105 | Pavement Strain - Frequency Response | hertz(Hz) | FW | Geokon VCE 4200 | -10.2 | Diagonal | 113-D-2008 | 1 | 113FW103 | Vibrating Wire Strain Sensor | 103 | Strain | 118473.1 | 12/29/2023 | Static
113 | FW_VALUES | 10/09/2008 | 06/05/2017 | 45.2621 | 15485 | -93.7105 | Pavement Strain - Frequency Response | hertz(Hz) | FW | Geokon VCE 4200 | -10.2 | Diagonal | 113-D-2008 | 3.96 | 113FW104 | Vibrating Wire Strain Sensor | 104 | Strain | 118473.1 | 12/29/2023 | Static
113 | FW_VALUES | 10/09/2008 | 06/05/2017 | 45.2621 | 15485 | -93.7105 | Pavement Strain - Frequency Response | hertz(Hz) | FW | Geokon VCE 4200 | -9 | Transverse | 113-D-2008 | 1 | 113FW105 | Vibrating Wire Strain Sensor | 105 | Strain | 118471.7 | 12/29/2023 | Static
113 | FW_VALUES | 10/09/2008 | 06/05/2017 | 45.2621 | 15485 | -93.7105 | Pavement Strain - Frequency Response | hertz(Hz) | FW | Geokon VCE 4200 | -8.9 | Transverse | 113-D-2008 | 3.96 | 113FW106 | Vibrating Wire Strain Sensor | 106 | Strain | 118471.7 | 12/29/2023 | Static
113 | FW_VALUES | 10/09/2008 | 06/05/2017 | 45.2621 | 15485 | -93.7105 | Pavement Strain - Frequency Response | hertz(Hz) | FW | Geokon VCE 4200 | -6.2 | Longitudinal | 113-D-2008 | 1 | 113FW107 | Vibrating Wire Strain Sensor | 107 | Strain | 118471.8 | 12/29/2023 | Static
113 | FW_VALUES | 10/09/2008 | 06/05/2017 | 45.2621 | 15485 | -93.7105 | Pavement Strain - Frequency Response | hertz(Hz) | FW | Geokon VCE 4200 | -6.2 | Longitudinal | 113-D-2008 | 3.96 | 113FW108 | Vibrating Wire Strain Sensor | 108 | Strain | 118471.8 | 12/29/2023 | Static
113 | FW_VALUES | 10/09/2008 | 06/05/2017 | 45.2621 | 15485 | -93.7105 | Pavement Strain - Frequency Response | hertz(Hz) | FW | Geokon VCE 4200 | -6.3 | Transverse | 113-D-2008 | 1 | 113FW109 | Vibrating Wire Strain Sensor | 109 | Strain | 118472.4 | 12/29/2023 | Static
113 | FW_VALUES | 10/09/2008 | 06/05/2017 | 45.2621 | 15485 | -93.7105 | Pavement Strain - Frequency Response | hertz(Hz) | FW | Geokon VCE 4200 | -6.3 | Transverse | 113-D-2008 | 3.96 | 113FW110 | Vibrating Wire Strain Sensor | 110 | Strain | 118472.4 | 12/29/2023 | Static
113 | FW_VALUES | 10/09/2008 | 06/05/2017 | 45.2621 | 15485 | -93.7105 | Pavement Strain - Frequency Response | hertz(Hz) | FW | Geokon VCE 4200 | -11 | Longitudinal | 113-D-2008 | 1 | 113FW111 | Vibrating Wire Strain Sensor | 111 | Strain | 118478.3 | 12/29/2023 | Static
113 | FW_VALUES | 10/09/2008 | 06/05/2017 | 45.2621 | 15485 | -93.7105 | Pavement Strain - Frequency Response | hertz(Hz) | FW | Geokon VCE 4200 | -11.1 | Longitudinal | 113-D-2008 | 3.96 | 113FW112 | Vibrating Wire Strain Sensor | 112 | Strain | 118478.3 | 12/29/2023 | Static
113 | FW_VALUES | 10/09/2008 | 06/05/2017 | 45.2621 | 15485 | -93.7105 | Pavement Strain - Frequency Response | hertz(Hz) | FW | Geokon VCE 4200 | -6.1 | Longitudinal | 113-D-2008 | 1 | 113FW113 | Vibrating Wire Strain Sensor | 113 | Strain | 118477.8 | 12/29/2023 | Static
113 | FW_VALUES | 10/09/2008 | 06/05/2017 | 45.2621 | 15485 | -93.7105 | Pavement Strain - Frequency Response | hertz(Hz) | FW | Geokon VCE 4200 | -6 | Longitudinal | 113-D-2008 | 3.96 | 113FW114 | Vibrating Wire Strain Sensor | 114 | Strain | 118477.8 | 12/29/2023 | Static
113 | FW_VALUES | 10/09/2008 | 06/05/2017 | 45.2621 | 15485 | -93.7105 | Pavement Strain - Frequency Response | hertz(Hz) | FW | Geokon VCE 4200 | -6.1 | Transverse | 113-D-2008 | 1 | 113FW115 | Vibrating Wire Strain Sensor | 115 | Strain | 118478.8 | 12/29/2023 | Static
113 | FW_VALUES | 10/09/2008 | 06/05/2017 | 45.2621 | 15485 | -93.7105 | Pavement Strain - Frequency Response | hertz(Hz) | FW | Geokon VCE 4200 | -6.1 | Transverse | 113-D-2008 | 3.96 | 113FW116 | Vibrating Wire Strain Sensor | 116 | Strain | 118478.8 | 12/29/2023 | Static
113 | HV_VALUES | 10/12/2008 | 06/05/2017 | 45.2621 | 15485 | -93.7105 | Joint Movement | Millivolts | HV | Tokyo Sokki TML PI-5 | -11 | Longitudinal | 113-D-2008 | 3.96 | 113HV102 | Horizontal Clip Gauge | 102 | Joint Opening | 118485 | 12/29/2023 | Dynamic
113 | HV_VALUES | 10/12/2008 | 06/05/2017 | 45.2621 | 15485 | -93.7105 | Joint Movement | Millivolts | HV | Tokyo Sokki TML PI-5 | -6 | Longitudinal | 113-D-2008 | 1 | 113HV103 | Horizontal Clip Gauge | 103 | Joint Opening | 118485 | 12/29/2023 | Dynamic
113 | HV_VALUES | 10/12/2008 | 06/05/2017 | 45.2621 | 15485 | -93.7105 | Joint Movement | Millivolts | HV | Tokyo Sokki TML PI-5 | -6 | Longitudinal | 113-D-2008 | 3.96 | 113HV104 | Horizontal Clip Gauge | 104 | Joint Opening | 118485 | 12/29/2023 | Dynamic
113 |  | 10/10/2008 | 06/05/2017 | 45.2621 | 15485 | -93.7104 | Concrete Maturity | Degrees C-Hrs | IK | Engius LLC - Intellirock | -11.4 | Horizontal | 113-D-2008 | 1 | 113IK101 | Concrete Maturity Sensor | 101 | Maturity | 118492.7 | 12/29/2023 | Offline
113 |  | 10/10/2008 | 06/05/2017 | 45.2621 | 15485 | -93.7104 | Concrete Maturity | Degrees C-Hrs | IK | Engius LLC - Intellirock | -11.6 | Horizontal | 113-D-2008 | 2.5 | 113IK102 | Concrete Maturity Sensor | 102 | Maturity | 118492.3 | 12/29/2023 | Offline
113 |  | 10/10/2008 | 06/05/2017 | 45.2621 | 15485 | -93.7104 | Concrete Maturity | Degrees C-Hrs | IK | Engius LLC - Intellirock | -11.4 | Horizontal | 113-D-2008 | 3.96 | 113IK103 | Concrete Maturity Sensor | 103 | Maturity | 118492.6 | 12/29/2023 | Offline
113 |  | 10/10/2008 | 06/05/2017 | 45.2621 | 15485 | -93.7104 | Concrete Maturity | Degrees C-Hrs | IK | Engius LLC - Intellirock | -9.9 | Horizontal | 113-D-2008 | 1 | 113IK104 | Concrete Maturity Sensor | 104 | Maturity | 118492.7 | 12/29/2023 | Offline
113 |  | 11/01/2008 | 05/06/2013 | 45.2621 | 15497 | -93.7105 | Slab Displacement | Millimeters | DT | Schaevitz HCD-500 | -12.2 | Vertical | 113-DS-2008 | 0.76 | 113DT101 | Linear Variable Differential Transducer | 101 | Displacement | 118477.5 | 12/29/2023 | Dynamic
113 |  | 11/01/2008 | 05/06/2013 | 45.2621 | 15497 | -93.7105 | Slab Displacement | Millimeters | DT | Schaevitz HCD-500 | -12.2 | Vertical | 113-DS-2008 | 0.76 | 113DT102 | Linear Variable Differential Transducer | 102 | Displacement | 118485 | 12/29/2023 | Dynamic
113 |  | 11/01/2008 | 05/06/2013 | 45.2621 | 15497 | -93.7105 | Slab Displacement | Millimeters | DT | Schaevitz HCD-500 | -12.2 | Vertical | 113-DS-2008 | 0.76 | 113DT103 | Linear Variable Differential Transducer | 103 | Displacement | 118485 | 12/29/2023 | Dynamic
113 |  | 11/01/2008 | 05/06/2013 | 45.2621 | 15497 | -93.7104 | Slab Displacement | Millimeters | DT | Schaevitz HCD-500 | -12.2 | Vertical | 113-DS-2008 | 0.76 | 113DT104 | Linear Variable Differential Transducer | 104 | Displacement | 118492.5 | 12/29/2023 | Dynamic
113 |  | 11/01/2008 | 05/06/2013 | 45.2621 | 15497 | -93.7104 | Slab Displacement | Millimeters | DT | Schaevitz HCD-500 | -12.2 | Vertical | 113-DS-2008 | 0.76 | 113DT105 | Linear Variable Differential Transducer | 105 | Displacement | 118500 | 12/29/2023 | Dynamic
113 |  | 11/01/2008 | 05/06/2013 | 45.2621 | 15497 | -93.7104 | Slab Displacement | Millimeters | DT | Schaevitz HCD-500 | -12.2 | Vertical | 113-DS-2008 | 0.76 | 113DT106 | Linear Variable Differential Transducer | 106 | Displacement | 118500 | 12/29/2023 | Dynamic
113 |  | 11/01/2008 | 05/06/2013 | 45.2621 | 15497 | -93.7104 | Slab Displacement | Millimeters | DT | Schaevitz HCD-500 | -12.2 | Vertical | 113-DS-2008 | 0.76 | 113DT107 | Linear Variable Differential Transducer | 107 | Displacement | 118500 | 12/29/2023 | Dynamic
113 | HC_VALUES | 10/12/2008 | 06/05/2017 | 45.2621 | 15485 | -93.7105 | Joint Movement | Millimeters | HC | Tokyo Sokki TML PI-5 | -11 | Longitudinal | 113-D-2008 | 1 | 113HC101 | Horizontal Clip Gauge | 101 | Joint Opening | 118485 | 12/29/2023 | Static
113 | HC_VALUES | 10/12/2008 | 06/05/2017 | 45.2621 | 15485 | -93.7105 | Joint Movement | Millimeters | HC | Tokyo Sokki TML PI-5 | -11 | Longitudinal | 113-D-2008 | 3.96 | 113HC102 | Horizontal Clip Gauge | 102 | Joint Opening | 118485 | 12/29/2023 | Static
113 | HC_VALUES | 10/12/2008 | 06/05/2017 | 45.2621 | 15485 | -93.7105 | Joint Movement | Millimeters | HC | Tokyo Sokki TML PI-5 | -6 | Longitudinal | 113-D-2008 | 1 | 113HC103 | Horizontal Clip Gauge | 103 | Joint Opening | 118485 | 12/29/2023 | Static
113 | HC_VALUES | 10/12/2008 | 06/05/2017 | 45.2621 | 15485 | -93.7105 | Joint Movement | Millimeters | HC | Tokyo Sokki TML PI-5 | -6 | Longitudinal | 113-D-2008 | 3.96 | 113HC104 | Horizontal Clip Gauge | 104 | Joint Opening | 118485 | 12/29/2023 | Static
113 |  | 11/01/2008 | 05/06/2013 | 45.2621 | 15497 | -93.7105 | Elevation reference | N/A | IV | Invar Rods - Fabricated in House | -12.2 | Vertical | 113-DS-2008 | 3.96 | 113IV101 | Invar Rod for elevation reference | 101 | Displacement | 118477.5 | 12/29/2023 | Static
113 |  | 11/01/2008 | 05/06/2013 | 45.2621 | 15497 | -93.7105 | Elevation reference | N/A | IV | Invar Rods - Fabricated in House | -12.2 | Vertical | 113-DS-2008 | 3.96 | 113IV102 | Invar Rod for elevation reference | 102 | Displacement | 118485 | 12/29/2023 | Static
113 |  | 11/01/2008 | 05/06/2013 | 45.2621 | 15497 | -93.7104 | Elevation reference | N/A | IV | Invar Rods - Fabricated in House | -12.2 | Vertical | 113-DS-2008 | 3.96 | 113IV103 | Invar Rod for elevation reference | 103 | Displacement | 118492.5 | 12/29/2023 | Static
113 |  | 11/01/2008 | 05/06/2013 | 45.2621 | 15497 | -93.7104 | Elevation reference | N/A | IV | Invar Rods - Fabricated in House | -12.2 | Vertical | 113-DS-2008 | 3.96 | 113IV104 | Invar Rod for elevation reference | 104 | Displacement | 118500 | 12/29/2023 | Static
113 |  | 11/01/2008 | 05/06/2013 | 45.2621 | 15497 | -93.7104 | Elevation reference | N/A | IV | Invar Rods - Fabricated in House | -12.2 | Vertical | 113-DS-2008 | 3.96 | 113IV105 | Invar Rod for elevation reference | 105 | Displacement | 118500 | 12/29/2023 | Static
113 | FT_VALUES | 09/23/2008 | 06/05/2017 | 45.2621 | 15483 | -93.7105 | Pavement Strain - Frequency Response | hertz(Hz) | FT | Geokon 4800E | -11.1 |  | 113-D-2008 | 5 | 113FT102 | Geokon Static Soil pressure sensor | 102 | Pressure | 118485.1 | 12/29/2023 | Static
113 | FT_VALUES | 09/23/2008 | 06/05/2017 | 45.2621 | 15483 | -93.7105 | Pavement Strain - Frequency Response | hertz(Hz) | FT | Geokon 4800E | -7.1 |  | 113-D-2008 | 5 | 113FT101 | Geokon Static Soil pressure sensor | 101 | Pressure | 118478.4 | 12/29/2023 | Static
113 |  | 10/10/2008 | 06/05/2017 | 45.2621 | 15485 | -93.7104 | Concrete Maturity | Degrees C-Hrs | IK | Engius LLC - Intellirock | -9.9 | Horizontal | 113-D-2008 | 2.5 | 113IK105 | Concrete Maturity Sensor | 105 | Maturity | 118492.2 | 12/29/2023 | Offline
113 |  | 10/10/2008 | 06/05/2017 | 45.2621 | 15485 | -93.7104 | Concrete Maturity | Degrees C-Hrs | IK | Engius LLC - Intellirock | -9.9 | Horizontal | 113-D-2008 | 3.96 | 113IK106 | Concrete Maturity Sensor | 106 | Maturity | 118492.7 | 12/29/2023 | Offline
113 | FG_VALUES | 10/09/2008 | 06/05/2017 | 45.2621 | 15485 | -93.7105 | Pavement Strain - Frequency Response | Hertz(Hz) | FG | Geokon 4202 | -5.6 | Longitudinal | 113-D-2008 | 1 | 113FG101 | Short Vibrating Wire Strain Gauge | 101 | Strain | 118479.3 | 12/29/2023 | Static
113 |  | 10/10/2008 | 06/05/2017 | 45.2621 | 15485 | -93.7105 | Pavement Strain | Microstrain | CE | Tokyo Sokki PML-60 | -11.5 | Longitudinal | 113-D-2008 | 4.75 | 113CE101 | Concrete Embedment Strain Gauge | 101 | Strain | 118478.3 | 12/29/2023 | Dynamic
113 |  | 10/10/2008 | 06/05/2017 | 45.2621 | 15485 | -93.7105 | Pavement Strain | Microstrain | CE | Tokyo Sokki PML-60 | -6 | Transverse | 113-D-2008 | 0.02 | 113CE102 | Concrete Embedment Strain Gauge | 102 | Strain | 118478.3 | 12/29/2023 | Dynamic
113 |  | 10/10/2008 | 06/05/2017 | 45.2621 | 15485 | -93.7105 | Pavement Strain | Microstrain | CE | Tokyo Sokki PML-60 | -11.5 | Longitudinal | 113-D-2008 | 0.02 | 113CE103 | Concrete Embedment Strain Gauge | 103 | Strain | 118482 | 12/29/2023 | Dynamic
113 |  | 10/10/2008 | 06/05/2017 | 45.2621 | 15485 | -93.7105 | Pavement Strain | Microstrain | CE | Tokyo Sokki PML-60 | -10 | Diagonal | 113-D-2008 | 0.02 | 113CE104 | Concrete Embedment Strain Gauge | 104 | Strain | 118482.8 | 12/29/2023 | Dynamic
113 |  | 10/10/2008 | 06/05/2017 | 45.2621 | 15485 | -93.7105 | Pavement Strain | Microstrain | CE | Tokyo Sokki PML-60 | -9 | Transverse | 113-D-2008 | 0.02 | 113CE105 | Concrete Embedment Strain Gauge | 105 | Strain | 118484 | 12/29/2023 | Dynamic
113 |  | 10/10/2008 | 06/05/2017 | 45.2621 | 15485 | -93.7105 | Pavement Strain | Microstrain | CE | Tokyo Sokki PML-60 | -6 | Transverse | 113-D-2008 | 0.02 | 113CE106 | Concrete Embedment Strain Gauge | 106 | Strain | 118484 | 12/29/2023 | Dynamic
113 |  | 10/10/2008 | 06/05/2017 | 45.2621 | 15485 | -93.7104 | Pavement Strain | Microstrain | CE | Tokyo Sokki PML-60 | -11.5 | Longitudinal | 113-D-2008 | 0.25 | 113CE107 | Concrete Embedment Strain Gauge | 107 | Strain | 118493.6 | 12/29/2023 | Dynamic
113 |  | 10/10/2008 | 06/05/2017 | 45.2621 | 15485 | -93.7104 | Pavement Strain | Microstrain | CE | Tokyo Sokki PML-60 | -11.5 | Longitudinal | 113-D-2008 | 4.75 | 113CE108 | Concrete Embedment Strain Gauge | 108 | Strain | 118493.6 | 12/29/2023 | Dynamic
113 |  | 10/10/2008 | 06/05/2017 | 45.2621 | 15485 | -93.7104 | Pavement Strain | Microstrain | CE | Tokyo Sokki PML-60 | -9 | Transverse | 113-D-2008 | 0.25 | 113CE109 | Concrete Embedment Strain Gauge | 109 | Strain | 118493.5 | 12/29/2023 | Dynamic
113 |  | 10/10/2008 | 06/05/2017 | 45.2621 | 15485 | -93.7104 | Pavement Strain | Microstrain | CE | Tokyo Sokki PML-60 | -9 | Transverse | 113-D-2008 | 4.75 | 113CE110 | Concrete Embedment Strain Gauge | 110 | Strain | 118493.5 | 12/29/2023 | Dynamic
113 | VW_VALUES | 10/09/2008 | 06/05/2017 | 45.2621 | 15485 | -93.7105 | Pavement strain | Microstrain | VW | Geokon VCE 4200 | -11 | Longitudinal | 113-D-2008 | 1 | 113VW101 | Vibrating Wire Strain Sensor | 101 | Strain | 118473.8 | 12/29/2023 | Static
113 | VW_VALUES | 10/09/2008 | 06/05/2017 | 45.2621 | 15485 | -93.7105 | Pavement strain | Microstrain | VW | Geokon VCE 4200 | -11 | Longitudinal | 113-D-2008 | 3.96 | 113VW102 | Vibrating Wire Strain Sensor | 102 | Strain | 118473.8 | 12/29/2023 | Static
113 | VW_VALUES | 10/09/2008 | 06/05/2017 | 45.2621 | 15485 | -93.7105 | Pavement strain | Microstrain | VW | Geokon VCE 4200 | -10.2 | Diagonal | 113-D-2008 | 1 | 113VW103 | Vibrating Wire Strain Sensor | 103 | Strain | 118473.1 | 12/29/2023 | Static
113 | VW_VALUES | 10/09/2008 | 06/05/2017 | 45.2621 | 15485 | -93.7105 | Pavement strain | Microstrain | VW | Geokon VCE 4200 | -10.2 | Diagonal | 113-D-2008 | 3.96 | 113VW104 | Vibrating Wire Strain Sensor | 104 | Strain | 118473.1 | 12/29/2023 | Static
113 | VW_VALUES | 10/09/2008 | 06/05/2017 | 45.2621 | 15485 | -93.7105 | Pavement strain | Microstrain | VW | Geokon VCE 4200 | -9 | Transverse | 113-D-2008 | 1 | 113VW105 | Vibrating Wire Strain Sensor | 105 | Strain | 118471.7 | 12/29/2023 | Static
113 |  | 10/10/2008 | 06/05/2017 | 45.2621 | 15485 | -93.7104 | Pavement Strain | Microstrain | CE | Tokyo Sokki PML-60 | -9 | Longitudinal | 113-D-2008 | 0.25 | 113CE111 | Concrete Embedment Strain Gauge | 111 | Strain | 118494.1 | 12/29/2023 | Dynamic
113 |  | 10/10/2008 | 06/05/2017 | 45.2621 | 15485 | -93.7104 | Pavement Strain | Microstrain | CE | Tokyo Sokki PML-60 | -9 | Longitudinal | 113-D-2008 | 4.75 | 113CE112 | Concrete Embedment Strain Gauge | 112 | Strain | 118494.1 | 12/29/2023 | Dynamic
113 |  | 10/10/2008 | 06/05/2017 | 45.2621 | 15485 | -93.7105 | Pavement Strain | Microstrain | CE | Tokyo Sokki PML-60 | -5.9 | Transverse | 113-D-2008 | 0.25 | 113CE113 | Concrete Embedment Strain Gauge | 113 | Strain | 118493.6 | 12/29/2023 | Dynamic
113 |  | 10/10/2008 | 06/05/2017 | 45.2621 | 15485 | -93.7105 | Pavement Strain | Microstrain | CE | Tokyo Sokki PML-60 | -5.9 | Transverse | 113-D-2008 | 4.75 | 113CE114 | Concrete Embedment Strain Gauge | 114 | Strain | 118493.6 | 12/29/2023 | Dynamic
113 |  | 10/10/2008 | 06/05/2017 | 45.2621 | 15485 | -93.7105 | Pavement Strain | Microstrain | CE | Tokyo Sokki PML-60 | -5.9 | Longitudinal | 113-D-2008 | 0.25 | 113CE115 | Concrete Embedment Strain Gauge | 115 | Strain | 118494 | 12/29/2023 | Dynamic
113 |  | 10/10/2008 | 06/05/2017 | 45.2621 | 15485 | -93.7105 | Pavement Strain | Microstrain | CE | Tokyo Sokki PML-60 | -5.9 | Longitudinal | 113-D-2008 | 4.75 | 113CE116 | Concrete Embedment Strain Gauge | 116 | Strain | 118494 | 12/29/2023 | Dynamic
113 |  | 10/10/2008 | 06/05/2017 | 45.2621 | 15485 | -93.7104 | Pavement Strain | Microstrain | CE | Tokyo Sokki PML-60 | -11.5 | Longitudinal | 113-D-2008 | 0.25 | 113CE117 | Concrete Embedment Strain Gauge | 117 | Strain | 118497.8 | 12/29/2023 | Dynamic
113 |  | 10/10/2008 | 06/05/2017 | 45.2621 | 15485 | -93.7104 | Pavement Strain | Microstrain | CE | Tokyo Sokki PML-60 | -11.5 | Longitudinal | 113-D-2008 | 4.75 | 113CE118 | Concrete Embedment Strain Gauge | 118 | Strain | 118497.8 | 12/29/2023 | Dynamic
113 |  | 10/10/2008 | 06/05/2017 | 45.2621 | 15485 | -93.7104 | Pavement Strain | Microstrain | CE | Tokyo Sokki PML-60 | -10.3 | Diagonal | 113-D-2008 | 0.25 | 113CE119 | Concrete Embedment Strain Gauge | 119 | Strain | 118498.5 | 12/29/2023 | Dynamic
113 |  | 10/10/2008 | 06/05/2017 | 45.2621 | 15485 | -93.7104 | Pavement Strain | Microstrain | CE | Tokyo Sokki PML-60 | -10.3 | Diagonal | 113-D-2008 | 4.75 | 113CE120 | Concrete Embedment Strain Gauge | 120 | Strain | 118498.5 | 12/29/2023 | Dynamic
113 |  | 10/10/2008 | 06/05/2017 | 45.2621 | 15485 | -93.7104 | Pavement Strain | Microstrain | CE | Tokyo Sokki PML-60 | -10.1 | Transverse | 113-D-2008 | 0.25 | 113CE121 | Concrete Embedment Strain Gauge | 121 | Strain | 118499.8 | 12/29/2023 | Dynamic
113 |  | 10/10/2008 | 06/05/2017 | 45.2621 | 15485 | -93.7104 | Pavement Strain | Microstrain | CE | Tokyo Sokki PML-60 | -10.1 | Transverse | 113-D-2008 | 4.75 | 113CE122 | Concrete Embedment Strain Gauge | 122 | Strain | 118499.8 | 12/29/2023 | Dynamic
113 |  | 10/10/2008 | 06/05/2017 | 45.2621 | 15485 | -93.7104 | Pavement Strain | Microstrain | CE | Tokyo Sokki PML-60 | -6.1 | Transverse | 113-D-2008 | 0.25 | 113CE123 | Concrete Embedment Strain Gauge | 123 | Strain | 118499.8 | 12/29/2023 | Dynamic
113 |  | 10/10/2008 | 06/05/2017 | 45.2621 | 15485 | -93.7104 | Pavement Strain | Microstrain | CE | Tokyo Sokki PML-60 | -6.1 | Transverse | 113-D-2008 | 4.75 | 113CE124 | Concrete Embedment Strain Gauge | 124 | Strain | 118499.8 | 12/29/2023 | Dynamic
113 | VW_VALUES | 10/09/2008 | 06/05/2017 | 45.2621 | 15485 | -93.7105 | Pavement strain | Microstrain | VW | Geokon VCE 4200 | -6.2 | Longitudinal | 113-D-2008 | 1 | 113VW107 | Vibrating Wire Strain Sensor | 107 | Strain | 118471.8 | 12/29/2023 | Static
113 | VW_VALUES | 10/09/2008 | 06/05/2017 | 45.2621 | 15485 | -93.7105 | Pavement strain | Microstrain | VW | Geokon VCE 4200 | -6.2 | Longitudinal | 113-D-2008 | 3.96 | 113VW108 | Vibrating Wire Strain Sensor | 108 | Strain | 118471.8 | 12/29/2023 | Static
113 | VW_VALUES | 10/09/2008 | 06/05/2017 | 45.2621 | 15485 | -93.7105 | Pavement strain | Microstrain | VW | Geokon VCE 4200 | -6.3 | Transverse | 113-D-2008 | 1 | 113VW109 | Vibrating Wire Strain Sensor | 109 | Strain | 118472.4 | 12/29/2023 | Static
113 | VW_VALUES | 10/09/2008 | 06/05/2017 | 45.2621 | 15485 | -93.7105 | Pavement strain | Microstrain | VW | Geokon VCE 4200 | -6.3 | Transverse | 113-D-2008 | 3.96 | 113VW110 | Vibrating Wire Strain Sensor | 110 | Strain | 118472.4 | 12/29/2023 | Static
113 | VW_VALUES | 10/09/2008 | 06/05/2017 | 45.2621 | 15485 | -93.7105 | Pavement strain | Microstrain | VW | Geokon VCE 4200 | -11 | Longitudinal | 113-D-2008 | 1 | 113VW111 | Vibrating Wire Strain Sensor | 111 | Strain | 118478.3 | 12/29/2023 | Static
113 | VW_VALUES | 10/09/2008 | 06/05/2017 | 45.2621 | 15485 | -93.7105 | Pavement strain | Microstrain | VW | Geokon VCE 4200 | -11.1 | Longitudinal | 113-D-2008 | 3.96 | 113VW112 | Vibrating Wire Strain Sensor | 112 | Strain | 118478.3 | 12/29/2023 | Static
113 | VW_VALUES | 10/09/2008 | 06/05/2017 | 45.2621 | 15485 | -93.7105 | Pavement strain | Microstrain | VW | Geokon VCE 4200 | -6.1 | Longitudinal | 113-D-2008 | 1 | 113VW113 | Vibrating Wire Strain Sensor | 113 | Strain | 118477.8 | 12/29/2023 | Static
113 | VW_VALUES | 10/09/2008 | 06/05/2017 | 45.2621 | 15485 | -93.7105 | Pavement strain | Microstrain | VW | Geokon VCE 4200 | -6 | Longitudinal | 113-D-2008 | 3.96 | 113VW114 | Vibrating Wire Strain Sensor | 114 | Strain | 118477.8 | 12/29/2023 | Static
113 | VW_VALUES | 10/09/2008 | 06/05/2017 | 45.2621 | 15485 | -93.7105 | Pavement strain | Microstrain | VW | Geokon VCE 4200 | -6.1 | Transverse | 113-D-2008 | 1 | 113VW115 | Vibrating Wire Strain Sensor | 115 | Strain | 118478.8 | 12/29/2023 | Static
113 | VW_VALUES | 10/09/2008 | 06/05/2017 | 45.2621 | 15485 | -93.7105 | Pavement strain | Microstrain | VW | Geokon VCE 4200 | -6.1 | Transverse | 113-D-2008 | 3.96 | 113VW116 | Vibrating Wire Strain Sensor | 116 | Strain | 118478.8 | 12/29/2023 | Static
113 | XT_VALUES | 09/23/2008 | 05/06/2013 | 45.2621 | 15483 | -93.7105 | Temperature | Degrees C | XT | Geokon 4800E | -11.1 | Horizontal | 113-D-2008 | 5 | 113XT102 | Geokon Static Soil pressure sensor Temperature | 102 | Temperature | 118485.1 | 12/29/2023 | Static
113 | XT_VALUES | 09/23/2008 | 05/06/2013 | 45.2621 | 15483 | -93.7105 | Temperature | Degrees C | XT | Geokon 4800E | -7.1 | Horizontal | 113-D-2008 | 5 | 113XT101 | Geokon Static Soil pressure sensor Temperature | 101 | Temperature | 118478.4 | 12/29/2023 | Static
113 | WM_VALUES | 09/23/2008 | 05/06/2013 | 45.262 | 15483 | -93.7103 | Moisture - Soil - Relative | Centibar | WM | Watermark 200-X | -6 | Horizontal | 113-D-2008 | 6 | 113WM101 | Moisture Block | 101 | Moisture | 118555.5 | 12/29/2023 | Static
113 | WM_VALUES | 09/23/2008 | 05/06/2013 | 45.262 | 15483 | -93.7103 | Moisture - Soil - Relative | Centibar | WM | Watermark 200-X | -6 | Horizontal | 113-D-2008 | 9 | 113WM102 | Moisture Block | 102 | Moisture | 118555.5 | 12/29/2023 | Static
113 | WM_VALUES | 09/23/2008 | 05/06/2013 | 45.262 | 15481 | -93.7103 | Moisture - Soil - Relative | Centibar | WM | Watermark 200-X | -6 | Horizontal | 113-D-2008 | 12 | 113WM103 | Moisture Block | 103 | Moisture | 118555.5 | 12/29/2023 | Static
113 | WM_VALUES | 09/23/2008 | 05/06/2013 | 45.262 | 15506 | -93.7103 | Moisture - Soil - Relative | Centibar | WM | Watermark 200-X | -6 | Horizontal | 113-D-2008 | 18 | 113WM104 | Moisture Block | 104 | Moisture | 118555.5 | 12/29/2023 | Static
113 | WM_VALUES | 09/23/2008 | 05/06/2013 | 45.262 | 15506 | -93.7103 | Moisture - Soil - Relative | Centibar | WM | Watermark 200-X | -6 | Horizontal | 113-D-2008 | 24 | 113WM105 | Moisture Block | 105 | Moisture | 118555.5 | 12/29/2023 | Static
113 | WM_VALUES | 09/23/2008 | 05/06/2013 | 45.262 | 15506 | -93.7103 | Moisture - Soil - Relative | Centibar | WM | Watermark 200-X | -6 | Horizontal | 113-D-2008 | 36 | 113WM106 | Moisture Block | 106 | Moisture | 118555.5 | 12/29/2023 | Static
113 | XG_VALUES | 10/09/2008 | 05/06/2013 | 45.2621 | 15485 | -93.7105 | Temperature | Degrees C | XG | Geokon 4202 | -5.6 | Horizontal | 113-D-2008 | 1 | 113XG101 | Short Vibrating Wire Strain Gauge Temperature | 101 | Temperature | 118479.3 | 12/29/2023 | Static
113 | XG_VALUES | 10/09/2008 | 05/06/2013 | 45.2621 | 15485 | -93.7105 | Temperature | Degrees C | XG | Geokon 4202 | -5.6 | Horizontal | 113-D-2008 | 2.5 | 113XG102 | Short Vibrating Wire Strain Gauge Temperature | 102 | Temperature | 118479.3 | 12/29/2023 | Static
113 | VW_VALUES | 10/09/2008 | 06/05/2017 | 45.2621 | 15485 | -93.7105 | Pavement strain | Microstrain | VW | Geokon VCE 4200 | -8.9 | Transverse | 113-D-2008 | 3.96 | 113VW106 | Vibrating Wire Strain Sensor | 106 | Strain | 118471.7 | 12/29/2023 | Static
113 | TC_VALUES | 10/09/2008 | 06/05/2017 | 45.2621 | 15485 | -93.7105 | Temperature | Degrees C | TC | Fabricated | -11.3 | Horizontal | 113-D-2008 | 0.5 | 113TC101 | Thermocouple | 101 | Temperature | 118486.9 | 12/29/2023 | Static
113 | TC_VALUES | 10/09/2008 | 06/05/2017 | 45.2621 | 15485 | -93.7105 | Temperature | Degrees C | TC | Fabricated | -11.3 | Horizontal | 113-D-2008 | 1 | 113TC102 | Thermocouple | 102 | Temperature | 118486.9 | 12/29/2023 | Static
113 | TC_VALUES | 10/09/2008 | 05/06/2013 | 45.2621 | 15485 | -93.7105 | Temperature | Degrees C | TC | Fabricated | -11.3 | Horizontal | 113-D-2008 | 1.5 | 113TC103 | Thermocouple | 103 | Temperature | 118486.9 | 12/29/2023 | Static
113 | RW_VALUES | 10/09/2008 | 06/05/2017 | 45.2621 | 15485 | -93.7105 | Temperature - Resistance | Ohm-units | RW | Geokon VCE 4200 | -11 | Longitudinal | 113-D-2008 | 1 | 113RW101 | Vibrating Wire Strain Sensor | 101 | Strain | 118473.8 | 12/29/2023 | Static
113 | RW_VALUES | 10/09/2008 | 06/05/2017 | 45.2621 | 15485 | -93.7105 | Temperature - Resistance | Ohm-units | RW | Geokon VCE 4200 | -11 | Longitudinal | 113-D-2008 | 3.96 | 113RW102 | Vibrating Wire Strain Sensor | 102 | Strain | 118473.8 | 12/29/2023 | Static
113 | RW_VALUES | 10/09/2008 | 06/05/2017 | 45.2621 | 15485 | -93.7105 | Temperature - Resistance | Ohm-units | RW | Geokon VCE 4200 | -10.2 | Diagonal | 113-D-2008 | 1 | 113RW103 | Vibrating Wire Strain Sensor | 103 | Strain | 118473.1 | 12/29/2023 | Static
113 | RW_VALUES | 10/09/2008 | 06/05/2017 | 45.2621 | 15485 | -93.7105 | Temperature - Resistance | Ohm-units | RW | Geokon VCE 4200 | -10.2 | Diagonal | 113-D-2008 | 3.96 | 113RW104 | Vibrating Wire Strain Sensor | 104 | Strain | 118473.1 | 12/29/2023 | Static
113 | RW_VALUES | 10/09/2008 | 06/05/2017 | 45.2621 | 15485 | -93.7105 | Temperature - Resistance | Ohm-units | RW | Geokon VCE 4200 | -9 | Transverse | 113-D-2008 | 1 | 113RW105 | Vibrating Wire Strain Sensor | 105 | Strain | 118471.7 | 12/29/2023 | Static
113 | RW_VALUES | 10/09/2008 | 06/05/2017 | 45.2621 | 15485 | -93.7105 | Temperature - Resistance | Ohm-units | RW | Geokon VCE 4200 | -8.9 | Transverse | 113-D-2008 | 3.96 | 113RW106 | Vibrating Wire Strain Sensor | 106 | Strain | 118471.7 | 12/29/2023 | Static
113 | RW_VALUES | 10/09/2008 | 06/05/2017 | 45.2621 | 15485 | -93.7105 | Temperature - Resistance | Ohm-units | RW | Geokon VCE 4200 | -6.2 | Longitudinal | 113-D-2008 | 1 | 113RW107 | Vibrating Wire Strain Sensor | 107 | Strain | 118471.8 | 12/29/2023 | Static
113 | RW_VALUES | 10/09/2008 | 06/05/2017 | 45.2621 | 15485 | -93.7105 | Temperature - Resistance | Ohm-units | RW | Geokon VCE 4200 | -6.2 | Longitudinal | 113-D-2008 | 3.96 | 113RW108 | Vibrating Wire Strain Sensor | 108 | Strain | 118471.8 | 12/29/2023 | Static
113 | RW_VALUES | 10/09/2008 | 06/05/2017 | 45.2621 | 15485 | -93.7105 | Temperature - Resistance | Ohm-units | RW | Geokon VCE 4200 | -6.3 | Transverse | 113-D-2008 | 1 | 113RW109 | Vibrating Wire Strain Sensor | 109 | Strain | 118472.4 | 12/29/2023 | Static
113 | RW_VALUES | 10/09/2008 | 06/05/2017 | 45.2621 | 15485 | -93.7105 | Temperature - Resistance | Ohm-units | RW | Geokon VCE 4200 | -6.3 | Transverse | 113-D-2008 | 3.96 | 113RW110 | Vibrating Wire Strain Sensor | 110 | Strain | 118472.4 | 12/29/2023 | Static
113 | RW_VALUES | 10/09/2008 | 06/05/2017 | 45.2621 | 15485 | -93.7105 | Temperature - Resistance | Ohm-units | RW | Geokon VCE 4200 | -11 | Longitudinal | 113-D-2008 | 1 | 113RW111 | Vibrating Wire Strain Sensor | 111 | Strain | 118478.3 | 12/29/2023 | Static
114 | FW_VALUES | 10/10/2008 | 05/01/2022 | 45.2613 | 15688 | -93.709 | Pavement Strain - Frequency Response | hertz(Hz) | FW | Geokon VCE 4200 | -10.1 | Diagonal | 114-D-2008 | 1 | 114FW113 | Vibrating Wire Strain Sensor | 113 | Strain | 118968.9 | 12/29/2023 | Static
114 | FW_VALUES | 10/10/2008 | 05/01/2022 | 45.2613 | 15688 | -93.709 | Pavement Strain - Frequency Response | hertz(Hz) | FW | Geokon VCE 4200 | -10.1 | Diagonal | 114-D-2008 | 5 | 114FW114 | Vibrating Wire Strain Sensor | 114 | Strain | 118969 | 12/29/2023 | Static
114 | FW_VALUES | 10/10/2008 | 05/01/2022 | 45.2613 | 15688 | -93.709 | Pavement Strain - Frequency Response | hertz(Hz) | FW | Geokon VCE 4200 | -9.2 | Transverse | 114-D-2008 | 1 | 114FW115 | Vibrating Wire Strain Sensor | 115 | Strain | 118969.9 | 12/29/2023 | Static
114 | FW_VALUES | 10/10/2008 | 05/01/2022 | 45.2613 | 15688 | -93.709 | Pavement Strain - Frequency Response | hertz(Hz) | FW | Geokon VCE 4200 | -9.2 | Transverse | 114-D-2008 | 5 | 114FW116 | Vibrating Wire Strain Sensor | 116 | Strain | 118969.9 | 12/29/2023 | Static
114 | HV_VALUES | 10/12/2008 | 05/01/2022 | 45.2613 | 15688 | -93.709 | Joint Movement | Millivolts | HV | Tokyo Sokki TML PI-5 | -10.5 | Longitudinal | 114-D-2008 | 1 | 114HV101 | Horizontal Clip Gauge | 101 | Joint Opening | 118975 | 12/29/2023 | Dynamic
114 | HV_VALUES | 10/12/2008 | 05/01/2022 | 45.2613 | 15688 | -93.709 | Joint Movement | Millivolts | HV | Tokyo Sokki TML PI-5 | -10.5 | Longitudinal | 114-D-2008 | 5 | 114HV102 | Horizontal Clip Gauge | 102 | Joint Opening | 118975 | 12/29/2023 | Dynamic
114 | HV_VALUES | 10/12/2008 | 05/01/2022 | 45.2613 | 15688 | -93.709 | Joint Movement | Millivolts | HV | Tokyo Sokki TML PI-5 | -7.5 | Longitudinal | 114-D-2008 | 1 | 114HV103 | Horizontal Clip Gauge | 103 | Joint Opening | 118975 | 12/29/2023 | Dynamic
114 | HV_VALUES | 10/12/2008 | 05/01/2022 | 45.2613 | 15688 | -93.709 | Joint Movement | Millivolts | HV | Tokyo Sokki TML PI-5 | -7.5 | Longitudinal | 114-D-2008 | 5 | 114HV104 | Horizontal Clip Gauge | 104 | Joint Opening | 118975 | 12/29/2023 | Dynamic
114 |  | 11/01/2008 | 05/01/2022 | 45.2613 | 15684 | -93.709 | Slab Displacement | Millimeters | DT | Schaevitz HCD-500 | -12.2 | Vertical | 114-DS-2008 | 0.76 | 114DT101 | Linear Variable Differential Transducer | 101 | Displacement | 118975 | 12/29/2023 | Dynamic
114 |  | 11/01/2008 | 05/01/2022 | 45.2613 | 15684 | -93.709 | Slab Displacement | Millimeters | DT | Schaevitz HCD-500 | -12.2 | Vertical | 114-DS-2008 | 0.76 | 114DT102 | Linear Variable Differential Transducer | 102 | Displacement | 118975 | 12/29/2023 | Dynamic
114 | HC_VALUES | 10/12/2008 | 05/01/2022 | 45.2613 | 15688 | -93.709 | Joint Movement | Millimeters | HC | Tokyo Sokki TML PI-5 | -10.5 | Longitudinal | 114-D-2008 | 1 | 114HC101 | Horizontal Clip Gauge | 101 | Joint Opening | 118975 | 12/29/2023 | Static
114 | HC_VALUES | 10/12/2008 | 05/01/2022 | 45.2613 | 15688 | -93.709 | Joint Movement | Millimeters | HC | Tokyo Sokki TML PI-5 | -10.5 | Longitudinal | 114-D-2008 | 5 | 114HC102 | Horizontal Clip Gauge | 102 | Joint Opening | 118975 | 12/29/2023 | Static
114 | HC_VALUES | 10/12/2008 | 05/01/2022 | 45.2613 | 15688 | -93.709 | Joint Movement | Millimeters | HC | Tokyo Sokki TML PI-5 | -7.5 | Longitudinal | 114-D-2008 | 1 | 114HC103 | Horizontal Clip Gauge | 103 | Joint Opening | 118975 | 12/29/2023 | Static
114 | HC_VALUES | 10/12/2008 | 05/01/2022 | 45.2613 | 15688 | -93.709 | Joint Movement | Millimeters | HC | Tokyo Sokki TML PI-5 | -7.5 | Longitudinal | 114-D-2008 | 5 | 114HC104 | Horizontal Clip Gauge | 104 | Joint Opening | 118975 | 12/29/2023 | Static
114 |  | 11/01/2008 | 05/01/2022 | 45.2613 | 15684 | -93.709 | Elevation reference | N/A | IV | Invar Rods - Fabricated in House | -12.2 | Vertical | 114-DS-2008 | 5 | 114IV101 | Invar Rod for elevation reference | 101 | Displacement | 118975 | 12/29/2023 | Static
114 |  | 10/10/2008 | 05/01/2022 | 45.2613 | 15688 | -93.7089 | Concrete Maturity | Degrees C-Hrs | IK | Engius LLC - Intellirock | -11.7 | Horizontal | 114-D-2008 | 1 | 114IK101 | Concrete Maturity Sensor | 101 | Maturity | 118978.8 | 12/29/2023 | Offline
114 |  | 10/10/2008 | 05/01/2022 | 45.2613 | 15688 | -93.7089 | Concrete Maturity | Degrees C-Hrs | IK | Engius LLC - Intellirock | -11.6 | Horizontal | 114-D-2008 | 3 | 114IK102 | Concrete Maturity Sensor | 102 | Maturity | 118978.4 | 12/29/2023 | Offline
114 |  | 10/10/2008 | 05/01/2022 | 45.2613 | 15688 | -93.7089 | Concrete Maturity | Degrees C-Hrs | IK | Engius LLC - Intellirock | -11.6 | Horizontal | 114-D-2008 | 5 | 114IK103 | Concrete Maturity Sensor | 103 | Maturity | 118978.8 | 12/29/2023 | Offline
114 |  | 10/10/2008 | 05/01/2022 | 45.2613 | 15688 | -93.7089 | Concrete Maturity | Degrees C-Hrs | IK | Engius LLC - Intellirock | -10.3 | Horizontal | 114-D-2008 | 1 | 114IK104 | Concrete Maturity Sensor | 104 | Maturity | 118979.9 | 12/29/2023 | Offline
114 |  | 10/10/2008 | 05/01/2022 | 45.2613 | 15688 | -93.7089 | Concrete Maturity | Degrees C-Hrs | IK | Engius LLC - Intellirock | -10.1 | Horizontal | 114-D-2008 | 3 | 114IK105 | Concrete Maturity Sensor | 105 | Maturity | 118979.6 | 12/29/2023 | Offline
114 |  | 10/10/2008 | 05/01/2022 | 45.2613 | 15688 | -93.7089 | Concrete Maturity | Degrees C-Hrs | IK | Engius LLC - Intellirock | -10.1 | Horizontal | 114-D-2008 | 5 | 114IK106 | Concrete Maturity Sensor | 106 | Maturity | 118980.1 | 12/29/2023 | Offline
114 | FG_VALUES | 10/10/2008 | 05/01/2022 | 45.2613 | 15688 | -93.7089 | Pavement Strain - Frequency Response | Hertz(Hz) | FG | Geokon 4202 | -9.2 | Longitudinal | 114-D-2008 | 5 | 114FG102 | Short Vibrating Wire Strain Gauge | 102 | Strain | 118980 | 12/29/2023 | Static
114 | FG_VALUES | 10/10/2008 | 05/01/2022 | 45.2613 | 15688 | -93.7089 | Pavement Strain - Frequency Response | Hertz(Hz) | FG | Geokon 4202 | -9.1 | Longitudinal | 114-D-2008 | 1 | 114FG101 | Short Vibrating Wire Strain Gauge | 101 | Strain | 118980 | 12/29/2023 | Static
114 | XV_VALUES | 10/10/2008 | 05/01/2022 | 45.2613 | 15688 | -93.709 | Temperature | Degrees C | XV | Geokon VCE 4200 | -11.6 | Horizontal | 114-D-2008 | 1 | 114XV101 | Vibrating Wire Strain Temperature | 101 | Temperature | 118962 | 12/29/2023 | Static
114 | XV_VALUES | 10/10/2008 | 05/01/2022 | 45.2613 | 15688 | -93.709 | Temperature | Degrees C | XV | Geokon VCE 4200 | -11.6 | Horizontal | 114-D-2008 | 5 | 114XV102 | Vibrating Wire Strain Temperature | 102 | Temperature | 118961.9 | 12/29/2023 | Static
114 | XV_VALUES | 10/10/2008 | 05/01/2022 | 45.2613 | 15688 | -93.709 | Temperature | Degrees C | XV | Geokon VCE 4200 | -9.1 | Horizontal | 114-D-2008 | 1 | 114XV103 | Vibrating Wire Strain Temperature | 103 | Temperature | 118962 | 12/29/2023 | Static
114 | XV_VALUES | 10/10/2008 | 05/01/2022 | 45.2613 | 15688 | -93.709 | Temperature | Degrees C | XV | Geokon VCE 4200 | -9.2 | Horizontal | 114-D-2008 | 5 | 114XV104 | Vibrating Wire Strain Temperature | 104 | Temperature | 118962 | 12/29/2023 | Static
114 | XV_VALUES | 10/10/2008 | 05/01/2022 | 45.2613 | 15688 | -93.709 | Temperature | Degrees C | XV | Geokon VCE 4200 | -10.1 | Horizontal | 114-D-2008 | 1 | 114XV105 | Vibrating Wire Strain Temperature | 105 | Temperature | 118963 | 12/29/2023 | Static
114 | XV_VALUES | 10/10/2008 | 05/01/2022 | 45.2613 | 15688 | -93.709 | Temperature | Degrees C | XV | Geokon VCE 4200 | -10.1 | Horizontal | 114-D-2008 | 5 | 114XV106 | Vibrating Wire Strain Temperature | 106 | Temperature | 118963 | 12/29/2023 | Static
114 | XV_VALUES | 10/10/2008 | 05/01/2022 | 45.2613 | 15688 | -93.709 | Temperature | Degrees C | XV | Geokon VCE 4200 | -9.2 | Horizontal | 114-D-2008 | 1 | 114XV107 | Vibrating Wire Strain Temperature | 107 | Temperature | 118964 | 12/29/2023 | Static
114 | XV_VALUES | 10/10/2008 | 05/01/2022 | 45.2613 | 15688 | -93.709 | Temperature | Degrees C | XV | Geokon VCE 4200 | -9.2 | Horizontal | 114-D-2008 | 5 | 114XV108 | Vibrating Wire Strain Temperature | 108 | Temperature | 118964 | 12/29/2023 | Static
114 | XV_VALUES | 10/10/2008 | 05/01/2022 | 45.2613 | 15688 | -93.709 | Temperature | Degrees C | XV | Geokon VCE 4200 | -11.7 | Horizontal | 114-D-2008 | 1 | 114XV109 | Vibrating Wire Strain Temperature | 109 | Temperature | 118967.9 | 12/29/2023 | Static
114 | XV_VALUES | 10/10/2008 | 05/01/2022 | 45.2613 | 15688 | -93.709 | Temperature | Degrees C | XV | Geokon VCE 4200 | -11.7 | Horizontal | 114-D-2008 | 5 | 114XV110 | Vibrating Wire Strain Temperature | 110 | Temperature | 118967.9 | 12/29/2023 | Static
114 | XV_VALUES | 10/10/2008 | 05/01/2022 | 45.2613 | 15688 | -93.709 | Temperature | Degrees C | XV | Geokon VCE 4200 | -9.1 | Horizontal | 114-D-2008 | 1 | 114XV111 | Vibrating Wire Strain Temperature | 111 | Temperature | 118968 | 12/29/2023 | Static
114 | XV_VALUES | 10/10/2008 | 05/01/2022 | 45.2613 | 15688 | -93.709 | Temperature | Degrees C | XV | Geokon VCE 4200 | -9.1 | Horizontal | 114-D-2008 | 5 | 114XV112 | Vibrating Wire Strain Temperature | 112 | Temperature | 118968 | 12/29/2023 | Static
114 | XV_VALUES | 10/10/2008 | 05/01/2022 | 45.2613 | 15688 | -93.709 | Temperature | Degrees C | XV | Geokon VCE 4200 | -10.1 | Horizontal | 114-D-2008 | 1 | 114XV113 | Vibrating Wire Strain Temperature | 113 | Temperature | 118968.9 | 12/29/2023 | Static
114 | XV_VALUES | 10/10/2008 | 05/01/2022 | 45.2613 | 15688 | -93.709 | Temperature | Degrees C | XV | Geokon VCE 4200 | -10.1 | Horizontal | 114-D-2008 | 5 | 114XV114 | Vibrating Wire Strain Temperature | 114 | Temperature | 118969 | 12/29/2023 | Static
114 | XV_VALUES | 10/10/2008 | 05/01/2022 | 45.2613 | 15688 | -93.709 | Temperature | Degrees C | XV | Geokon VCE 4200 | -9.2 | Horizontal | 114-D-2008 | 1 | 114XV115 | Vibrating Wire Strain Temperature | 115 | Temperature | 118969.9 | 12/29/2023 | Static
114 | XV_VALUES | 10/10/2008 | 05/01/2022 | 45.2613 | 15688 | -93.709 | Temperature | Degrees C | XV | Geokon VCE 4200 | -9.2 | Horizontal | 114-D-2008 | 5 | 114XV116 | Vibrating Wire Strain Temperature | 116 | Temperature | 118969.9 | 12/29/2023 | Static
114 | VW_VALUES | 10/10/2008 | 05/01/2022 | 45.2613 | 15688 | -93.709 | Pavement strain | Microstrain | VW | Geokon VCE 4200 | -9.1 | Longitudinal | 114-D-2008 | 1 | 114VW111 | Vibrating Wire Strain Sensor | 111 | Strain | 118968 | 12/29/2023 | Static
114 | VW_VALUES | 10/10/2008 | 05/01/2022 | 45.2613 | 15688 | -93.709 | Pavement strain | Microstrain | VW | Geokon VCE 4200 | -9.1 | Longitudinal | 114-D-2008 | 5 | 114VW112 | Vibrating Wire Strain Sensor | 112 | Strain | 118968 | 12/29/2023 | Static
114 | VW_VALUES | 10/10/2008 | 05/01/2022 | 45.2613 | 15688 | -93.709 | Pavement strain | Microstrain | VW | Geokon VCE 4200 | -10.1 | Diagonal | 114-D-2008 | 1 | 114VW113 | Vibrating Wire Strain Sensor | 113 | Strain | 118968.9 | 12/29/2023 | Static
114 |  | 10/10/2008 | 05/01/2022 | 45.2613 | 15688 | -93.709 | Pavement Strain | Microstrain | CE | Tokyo Sokki PML-60 | -11.7 | Longitudinal | 114-D-2008 | 0.25 | 114CE101 | Concrete Embedment Strain Gauge | 101 | Strain | 118973.9 | 12/29/2023 | Dynamic
114 |  | 10/10/2008 | 05/01/2022 | 45.2613 | 15688 | -93.709 | Pavement Strain | Microstrain | CE | Tokyo Sokki PML-60 | -11.7 | Longitudinal | 114-D-2008 | 5.75 | 114CE102 | Concrete Embedment Strain Gauge | 102 | Strain | 118973.9 | 12/29/2023 | Dynamic
114 |  | 10/10/2008 | 05/01/2022 | 45.2613 | 15688 | -93.709 | Pavement Strain | Microstrain | CE | Tokyo Sokki PML-60 | -11.2 | Longitudinal | 114-D-2008 | 0.25 | 114CE103 | Concrete Embedment Strain Gauge | 103 | Strain | 118974.9 | 12/29/2023 | Dynamic
114 |  | 10/10/2008 | 05/01/2022 | 45.2613 | 15688 | -93.709 | Pavement Strain | Microstrain | CE | Tokyo Sokki PML-60 | -11.2 | Longitudinal | 114-D-2008 | 5.75 | 114CE104 | Concrete Embedment Strain Gauge | 104 | Strain | 118974.9 | 12/29/2023 | Dynamic
114 |  | 10/10/2008 | 05/01/2022 | 45.2613 | 15688 | -93.709 | Pavement Strain | Microstrain | CE | Tokyo Sokki PML-60 | -10.2 | Diagonal | 114-D-2008 | 0.25 | 114CE105 | Concrete Embedment Strain Gauge | 105 | Strain | 118975 | 12/29/2023 | Dynamic
114 |  | 10/10/2008 | 05/01/2022 | 45.2613 | 15688 | -93.709 | Pavement Strain | Microstrain | CE | Tokyo Sokki PML-60 | -10.2 | Diagonal | 114-D-2008 | 5.75 | 114CE106 | Concrete Embedment Strain Gauge | 106 | Strain | 118975 | 12/29/2023 | Dynamic
114 |  | 10/10/2008 | 05/01/2022 | 45.2613 | 15688 | -93.709 | Pavement Strain | Microstrain | CE | Tokyo Sokki PML-60 | -9.8 | Transverse | 114-D-2008 | 0.25 | 114CE107 | Concrete Embedment Strain Gauge | 107 | Strain | 118976 | 12/29/2023 | Dynamic
114 |  | 10/10/2008 | 05/01/2022 | 45.2613 | 15688 | -93.709 | Pavement Strain | Microstrain | CE | Tokyo Sokki PML-60 | -9.8 | Transverse | 114-D-2008 | 5.75 | 114CE108 | Concrete Embedment Strain Gauge | 108 | Strain | 118976 | 12/29/2023 | Dynamic
114 |  | 10/10/2008 | 05/01/2022 | 45.2613 | 15688 | -93.7089 | Pavement Strain | Microstrain | CE | Tokyo Sokki PML-60 | -11.7 | Longitudinal | 114-D-2008 | 0.25 | 114CE109 | Concrete Embedment Strain Gauge | 109 | Strain | 118980 | 12/29/2023 | Dynamic
114 |  | 10/10/2008 | 05/01/2022 | 45.2613 | 15688 | -93.7089 | Pavement Strain | Microstrain | CE | Tokyo Sokki PML-60 | -11.7 | Longitudinal | 114-D-2008 | 5.75 | 114CE110 | Concrete Embedment Strain Gauge | 110 | Strain | 118980 | 12/29/2023 | Dynamic
114 |  | 10/10/2008 | 05/01/2022 | 45.2613 | 15688 | -93.7089 | Pavement Strain | Microstrain | CE | Tokyo Sokki PML-60 | -11.1 | Longitudinal | 114-D-2008 | 0.25 | 114CE111 | Concrete Embedment Strain Gauge | 111 | Strain | 118980.9 | 12/29/2023 | Dynamic
114 |  | 10/10/2008 | 05/01/2022 | 45.2613 | 15688 | -93.7089 | Pavement Strain | Microstrain | CE | Tokyo Sokki PML-60 | -11.1 | Longitudinal | 114-D-2008 | 5.75 | 114CE112 | Concrete Embedment Strain Gauge | 112 | Strain | 118980.9 | 12/29/2023 | Dynamic
114 |  | 10/10/2008 | 05/01/2022 | 45.2613 | 15688 | -93.7089 | Pavement Strain | Microstrain | CE | Tokyo Sokki PML-60 | -10.2 | Diagonal | 114-D-2008 | 0.25 | 114CE113 | Concrete Embedment Strain Gauge | 113 | Strain | 118981 | 12/29/2023 | Dynamic
114 |  | 10/10/2008 | 05/01/2022 | 45.2613 | 15688 | -93.7089 | Pavement Strain | Microstrain | CE | Tokyo Sokki PML-60 | -10.2 | Diagonal | 114-D-2008 | 5.75 | 114CE114 | Concrete Embedment Strain Gauge | 114 | Strain | 118981 | 12/29/2023 | Dynamic
114 |  | 10/10/2008 | 05/01/2022 | 45.2613 | 15688 | -93.7089 | Pavement Strain | Microstrain | CE | Tokyo Sokki PML-60 | -9.7 | Transverse | 114-D-2008 | 0.25 | 114CE115 | Concrete Embedment Strain Gauge | 115 | Strain | 118982 | 12/29/2023 | Dynamic
114 |  | 10/10/2008 | 05/01/2022 | 45.2613 | 15688 | -93.7089 | Pavement Strain | Microstrain | CE | Tokyo Sokki PML-60 | -9.7 | Transverse | 114-D-2008 | 5.75 | 114CE116 | Concrete Embedment Strain Gauge | 116 | Strain | 118982 | 12/29/2023 | Dynamic
114 | VW_VALUES | 10/10/2008 | 05/01/2022 | 45.2613 | 15688 | -93.709 | Pavement strain | Microstrain | VW | Geokon VCE 4200 | -11.6 | Longitudinal | 114-D-2008 | 1 | 114VW101 | Vibrating Wire Strain Sensor | 101 | Strain | 118962 | 12/29/2023 | Static
114 | VW_VALUES | 10/10/2008 | 05/01/2022 | 45.2613 | 15688 | -93.709 | Pavement strain | Microstrain | VW | Geokon VCE 4200 | -11.6 | Longitudinal | 114-D-2008 | 5 | 114VW102 | Vibrating Wire Strain Sensor | 102 | Strain | 118961.9 | 12/29/2023 | Static
114 | VW_VALUES | 10/10/2008 | 05/01/2022 | 45.2613 | 15688 | -93.709 | Pavement strain | Microstrain | VW | Geokon VCE 4200 | -9.1 | Longitudinal | 114-D-2008 | 1 | 114VW103 | Vibrating Wire Strain Sensor | 103 | Strain | 118962 | 12/29/2023 | Static
114 | VW_VALUES | 10/10/2008 | 05/01/2022 | 45.2613 | 15688 | -93.709 | Pavement strain | Microstrain | VW | Geokon VCE 4200 | -9.2 | Longitudinal | 114-D-2008 | 5 | 114VW104 | Vibrating Wire Strain Sensor | 104 | Strain | 118962 | 12/29/2023 | Static
114 | VW_VALUES | 10/10/2008 | 05/01/2022 | 45.2613 | 15688 | -93.709 | Pavement strain | Microstrain | VW | Geokon VCE 4200 | -10.1 | Diagonal | 114-D-2008 | 1 | 114VW105 | Vibrating Wire Strain Sensor | 105 | Strain | 118963 | 12/29/2023 | Static
114 | VW_VALUES | 10/10/2008 | 05/01/2022 | 45.2613 | 15688 | -93.709 | Pavement strain | Microstrain | VW | Geokon VCE 4200 | -10.1 | Diagonal | 114-D-2008 | 5 | 114VW106 | Vibrating Wire Strain Sensor | 106 | Strain | 118963 | 12/29/2023 | Static
114 | VW_VALUES | 10/10/2008 | 05/01/2022 | 45.2613 | 15688 | -93.709 | Pavement strain | Microstrain | VW | Geokon VCE 4200 | -9.2 | Transverse | 114-D-2008 | 1 | 114VW107 | Vibrating Wire Strain Sensor | 107 | Strain | 118964 | 12/29/2023 | Static
114 | VW_VALUES | 10/10/2008 | 05/01/2022 | 45.2613 | 15688 | -93.709 | Pavement strain | Microstrain | VW | Geokon VCE 4200 | -9.2 | Transverse | 114-D-2008 | 5 | 114VW108 | Vibrating Wire Strain Sensor | 108 | Strain | 118964 | 12/29/2023 | Static
114 | VW_VALUES | 10/10/2008 | 05/01/2022 | 45.2613 | 15688 | -93.709 | Pavement strain | Microstrain | VW | Geokon VCE 4200 | -11.7 | Longitudinal | 114-D-2008 | 1 | 114VW109 | Vibrating Wire Strain Sensor | 109 | Strain | 118967.9 | 12/29/2023 | Static
114 | VW_VALUES | 10/10/2008 | 05/01/2022 | 45.2613 | 15688 | -93.709 | Pavement strain | Microstrain | VW | Geokon VCE 4200 | -11.7 | Longitudinal | 114-D-2008 | 5 | 114VW110 | Vibrating Wire Strain Sensor | 110 | Strain | 118967.9 | 12/29/2023 | Static
114 | VW_VALUES | 10/10/2008 | 05/01/2022 | 45.2613 | 15688 | -93.709 | Pavement strain | Microstrain | VW | Geokon VCE 4200 | -10.1 | Diagonal | 114-D-2008 | 5 | 114VW114 | Vibrating Wire Strain Sensor | 114 | Strain | 118969 | 12/29/2023 | Static
114 | VW_VALUES | 10/10/2008 | 05/01/2022 | 45.2613 | 15688 | -93.709 | Pavement strain | Microstrain | VW | Geokon VCE 4200 | -9.2 | Transverse | 114-D-2008 | 1 | 114VW115 | Vibrating Wire Strain Sensor | 115 | Strain | 118969.9 | 12/29/2023 | Static
114 | VW_VALUES | 10/10/2008 | 05/01/2022 | 45.2613 | 15688 | -93.709 | Pavement strain | Microstrain | VW | Geokon VCE 4200 | -9.2 | Transverse | 114-D-2008 | 5 | 114VW116 | Vibrating Wire Strain Sensor | 116 | Strain | 118969.9 | 12/29/2023 | Static
114 | XG_VALUES | 10/10/2008 | 05/01/2022 | 45.2613 | 15688 | -93.7089 | Temperature | Degrees C | XG | Geokon 4202 | -9.2 | Horizontal | 114-D-2008 | 5 | 114XG102 | Short Vibrating Wire Strain Gauge Temperature | 102 | Temperature | 118980 | 12/29/2023 | Static
114 | XG_VALUES | 10/10/2008 | 05/01/2022 | 45.2613 | 15688 | -93.7089 | Temperature | Degrees C | XG | Geokon 4202 | -9.1 | Horizontal | 114-D-2008 | 1 | 114XG101 | Short Vibrating Wire Strain Gauge Temperature | 101 | Temperature | 118980 | 12/29/2023 | Static
114 | RW_VALUES | 10/10/2008 | 05/01/2022 | 45.2613 | 15688 | -93.709 | Temperature - Resistance | Ohm-units | RW | Geokon VCE 4200 | -11.6 | Longitudinal | 114-D-2008 | 5 | 114RW102 | Vibrating Wire Strain Sensor | 102 | Strain | 118961.9 | 12/29/2023 | Static
114 | RW_VALUES | 10/10/2008 | 05/01/2022 | 45.2613 | 15688 | -93.709 | Temperature - Resistance | Ohm-units | RW | Geokon VCE 4200 | -9.1 | Longitudinal | 114-D-2008 | 1 | 114RW103 | Vibrating Wire Strain Sensor | 103 | Strain | 118962 | 12/29/2023 | Static
114 | RW_VALUES | 10/10/2008 | 05/01/2022 | 45.2613 | 15688 | -93.709 | Temperature - Resistance | Ohm-units | RW | Geokon VCE 4200 | -9.2 | Longitudinal | 114-D-2008 | 5 | 114RW104 | Vibrating Wire Strain Sensor | 104 | Strain | 118962 | 12/29/2023 | Static
114 | RW_VALUES | 10/10/2008 | 05/01/2022 | 45.2613 | 15688 | -93.709 | Temperature - Resistance | Ohm-units | RW | Geokon VCE 4200 | -10.1 | Diagonal | 114-D-2008 | 1 | 114RW105 | Vibrating Wire Strain Sensor | 105 | Strain | 118963 | 12/29/2023 | Static
114 | RW_VALUES | 10/10/2008 | 05/01/2022 | 45.2613 | 15688 | -93.709 | Temperature - Resistance | Ohm-units | RW | Geokon VCE 4200 | -10.1 | Diagonal | 114-D-2008 | 5 | 114RW106 | Vibrating Wire Strain Sensor | 106 | Strain | 118963 | 12/29/2023 | Static
114 | RW_VALUES | 10/10/2008 | 05/01/2022 | 45.2613 | 15688 | -93.709 | Temperature - Resistance | Ohm-units | RW | Geokon VCE 4200 | -9.2 | Transverse | 114-D-2008 | 1 | 114RW107 | Vibrating Wire Strain Sensor | 107 | Strain | 118964 | 12/29/2023 | Static
114 | RW_VALUES | 10/10/2008 | 05/01/2022 | 45.2613 | 15688 | -93.709 | Temperature - Resistance | Ohm-units | RW | Geokon VCE 4200 | -9.2 | Transverse | 114-D-2008 | 5 | 114RW108 | Vibrating Wire Strain Sensor | 108 | Strain | 118964 | 12/29/2023 | Static
114 | RW_VALUES | 10/10/2008 | 05/01/2022 | 45.2613 | 15688 | -93.709 | Temperature - Resistance | Ohm-units | RW | Geokon VCE 4200 | -11.7 | Longitudinal | 114-D-2008 | 1 | 114RW109 | Vibrating Wire Strain Sensor | 109 | Strain | 118967.9 | 12/29/2023 | Static
114 | RW_VALUES | 10/10/2008 | 05/01/2022 | 45.2613 | 15688 | -93.709 | Temperature - Resistance | Ohm-units | RW | Geokon VCE 4200 | -11.7 | Longitudinal | 114-D-2008 | 5 | 114RW110 | Vibrating Wire Strain Sensor | 110 | Strain | 118967.9 | 12/29/2023 | Static
114 | RW_VALUES | 10/10/2008 | 05/01/2022 | 45.2613 | 15688 | -93.709 | Temperature - Resistance | Ohm-units | RW | Geokon VCE 4200 | -9.1 | Longitudinal | 114-D-2008 | 1 | 114RW111 | Vibrating Wire Strain Sensor | 111 | Strain | 118968 | 12/29/2023 | Static
114 | RW_VALUES | 10/10/2008 | 05/01/2022 | 45.2613 | 15688 | -93.709 | Temperature - Resistance | Ohm-units | RW | Geokon VCE 4200 | -9.1 | Longitudinal | 114-D-2008 | 5 | 114RW112 | Vibrating Wire Strain Sensor | 112 | Strain | 118968 | 12/29/2023 | Static
114 | RW_VALUES | 10/10/2008 | 05/01/2022 | 45.2613 | 15688 | -93.709 | Temperature - Resistance | Ohm-units | RW | Geokon VCE 4200 | -10.1 | Diagonal | 114-D-2008 | 1 | 114RW113 | Vibrating Wire Strain Sensor | 113 | Strain | 118968.9 | 12/29/2023 | Static
114 | RW_VALUES | 10/10/2008 | 05/01/2022 | 45.2613 | 15688 | -93.709 | Temperature - Resistance | Ohm-units | RW | Geokon VCE 4200 | -10.1 | Diagonal | 114-D-2008 | 5 | 114RW114 | Vibrating Wire Strain Sensor | 114 | Strain | 118969 | 12/29/2023 | Static
114 | RW_VALUES | 10/10/2008 | 05/01/2022 | 45.2613 | 15688 | -93.709 | Temperature - Resistance | Ohm-units | RW | Geokon VCE 4200 | -9.2 | Transverse | 114-D-2008 | 1 | 114RW115 | Vibrating Wire Strain Sensor | 115 | Strain | 118969.9 | 12/29/2023 | Static
114 | RW_VALUES | 10/10/2008 | 05/01/2022 | 45.2613 | 15688 | -93.709 | Temperature - Resistance | Ohm-units | RW | Geokon VCE 4200 | -9.2 | Transverse | 114-D-2008 | 5 | 114RW116 | Vibrating Wire Strain Sensor | 116 | Strain | 118969.9 | 12/29/2023 | Static
114 | RW_VALUES | 10/10/2008 | 05/01/2022 | 45.2613 | 15688 | -93.709 | Temperature - Resistance | Ohm-units | RW | Geokon VCE 4200 | -11.6 | Longitudinal | 114-D-2008 | 1 | 114RW101 | Vibrating Wire Strain Sensor | 101 | Strain | 118962 | 12/29/2023 | Static
114 | VG_VALUES | 10/10/2008 | 05/01/2022 | 45.2613 | 15688 | -93.7089 | Pavement Strain | Microstrain | VG | Geokon 4202 | -9.2 | Longitudinal | 114-D-2008 | 5 | 114VG102 | Short Vibrating Wire Strain Gauge | 102 | Strain | 118980 | 12/29/2023 | Static
114 | VG_VALUES | 10/10/2008 | 05/01/2022 | 45.2613 | 15688 | -93.7089 | Pavement Strain | Microstrain | VG | Geokon 4202 | -9.1 | Longitudinal | 114-D-2008 | 1 | 114VG101 | Short Vibrating Wire Strain Gauge | 101 | Strain | 118980 | 12/29/2023 | Static
114 | FW_VALUES | 10/10/2008 | 05/01/2022 | 45.2613 | 15688 | -93.709 | Pavement Strain - Frequency Response | hertz(Hz) | FW | Geokon VCE 4200 | -11.6 | Longitudinal | 114-D-2008 | 1 | 114FW101 | Vibrating Wire Strain Sensor | 101 | Strain | 118962 | 12/29/2023 | Static
114 | FW_VALUES | 10/10/2008 | 05/01/2022 | 45.2613 | 15688 | -93.709 | Pavement Strain - Frequency Response | hertz(Hz) | FW | Geokon VCE 4200 | -11.6 | Longitudinal | 114-D-2008 | 5 | 114FW102 | Vibrating Wire Strain Sensor | 102 | Strain | 118961.9 | 12/29/2023 | Static
114 | FW_VALUES | 10/10/2008 | 05/01/2022 | 45.2613 | 15688 | -93.709 | Pavement Strain - Frequency Response | hertz(Hz) | FW | Geokon VCE 4200 | -9.1 | Longitudinal | 114-D-2008 | 1 | 114FW103 | Vibrating Wire Strain Sensor | 103 | Strain | 118962 | 12/29/2023 | Static
114 | FW_VALUES | 10/10/2008 | 05/01/2022 | 45.2613 | 15688 | -93.709 | Pavement Strain - Frequency Response | hertz(Hz) | FW | Geokon VCE 4200 | -9.2 | Longitudinal | 114-D-2008 | 5 | 114FW104 | Vibrating Wire Strain Sensor | 104 | Strain | 118962 | 12/29/2023 | Static
114 | FW_VALUES | 10/10/2008 | 05/01/2022 | 45.2613 | 15688 | -93.709 | Pavement Strain - Frequency Response | hertz(Hz) | FW | Geokon VCE 4200 | -10.1 | Diagonal | 114-D-2008 | 1 | 114FW105 | Vibrating Wire Strain Sensor | 105 | Strain | 118963 | 12/29/2023 | Static
114 | FW_VALUES | 10/10/2008 | 05/01/2022 | 45.2613 | 15688 | -93.709 | Pavement Strain - Frequency Response | hertz(Hz) | FW | Geokon VCE 4200 | -10.1 | Diagonal | 114-D-2008 | 5 | 114FW106 | Vibrating Wire Strain Sensor | 106 | Strain | 118963 | 12/29/2023 | Static
114 | FW_VALUES | 10/10/2008 | 05/01/2022 | 45.2613 | 15688 | -93.709 | Pavement Strain - Frequency Response | hertz(Hz) | FW | Geokon VCE 4200 | -9.2 | Transverse | 114-D-2008 | 1 | 114FW107 | Vibrating Wire Strain Sensor | 107 | Strain | 118964 | 12/29/2023 | Static
114 | FW_VALUES | 10/10/2008 | 05/01/2022 | 45.2613 | 15688 | -93.709 | Pavement Strain - Frequency Response | hertz(Hz) | FW | Geokon VCE 4200 | -9.2 | Transverse | 114-D-2008 | 5 | 114FW108 | Vibrating Wire Strain Sensor | 108 | Strain | 118964 | 12/29/2023 | Static
114 | FW_VALUES | 10/10/2008 | 05/01/2022 | 45.2613 | 15688 | -93.709 | Pavement Strain - Frequency Response | hertz(Hz) | FW | Geokon VCE 4200 | -11.7 | Longitudinal | 114-D-2008 | 1 | 114FW109 | Vibrating Wire Strain Sensor | 109 | Strain | 118967.9 | 12/29/2023 | Static
114 | FW_VALUES | 10/10/2008 | 05/01/2022 | 45.2613 | 15688 | -93.709 | Pavement Strain - Frequency Response | hertz(Hz) | FW | Geokon VCE 4200 | -11.7 | Longitudinal | 114-D-2008 | 5 | 114FW110 | Vibrating Wire Strain Sensor | 110 | Strain | 118967.9 | 12/29/2023 | Static
114 | FW_VALUES | 10/10/2008 | 05/01/2022 | 45.2613 | 15688 | -93.709 | Pavement Strain - Frequency Response | hertz(Hz) | FW | Geokon VCE 4200 | -9.1 | Longitudinal | 114-D-2008 | 1 | 114FW111 | Vibrating Wire Strain Sensor | 111 | Strain | 118968 | 12/29/2023 | Static
114 | FW_VALUES | 10/10/2008 | 05/01/2022 | 45.2613 | 15688 | -93.709 | Pavement Strain - Frequency Response | hertz(Hz) | FW | Geokon VCE 4200 | -9.1 | Longitudinal | 114-D-2008 | 5 | 114FW112 | Vibrating Wire Strain Sensor | 112 | Strain | 118968 | 12/29/2023 | Static
124 |  | 07/05/2017 |  | 45.2667 | 20239 | -93.7182 | Pavement Strain | Microstrain | CE | Tokyo Sokki PML-60 | -9.06 | Transverse | 124-I-2017 | 0.75 | 124CE003 | Concrete Embedment Strain Gauge | 3 | Strain | 15883.5 | 12/29/2023 | Dynamic
124 |  | 07/05/2017 |  | 45.2667 | 20239 | -93.7182 | Pavement Strain | Microstrain | CE | Tokyo Sokki PML-60 | -9.06 | Transverse | 124-I-2017 | 5.5 | 124CE004 | Concrete Embedment Strain Gauge | 4 | Strain | 15883.5 | 12/29/2023 | Dynamic
124 |  | 07/05/2017 |  | 45.2667 | 20239 | -93.7182 | Pavement Strain | Microstrain | CE | Tokyo Sokki PML-60 | -11.03 | Longitudinal | 124-I-2017 | 0.5 | 124CE005 | Concrete Embedment Strain Gauge | 5 | Strain | 15892.6 | 12/29/2023 | Dynamic
124 |  | 07/05/2017 |  | 45.2667 | 20239 | -93.7182 | Pavement Strain | Microstrain | CE | Tokyo Sokki PML-60 | -11.03 | Longitudinal | 124-I-2017 | 5.5 | 124CE006 | Concrete Embedment Strain Gauge | 6 | Strain | 15892.6 | 12/29/2023 | Dynamic
124 |  | 07/05/2017 |  | 45.2667 | 20239 | -93.7182 | Pavement Strain | Microstrain | CE | Tokyo Sokki PML-60 | -9.01 | Transverse | 124-I-2017 | 0.5 | 124CE007 | Concrete Embedment Strain Gauge | 7 | Strain | 15898.6 | 12/29/2023 | Dynamic
124 |  | 07/05/2017 |  | 45.2667 | 20239 | -93.7182 | Pavement Strain | Microstrain | CE | Tokyo Sokki PML-60 | -9.01 | Transverse | 124-I-2017 | 5.5 | 124CE008 | Concrete Embedment Strain Gauge | 8 | Strain | 15898.6 | 12/29/2023 | Dynamic
124 |  | 07/05/2017 |  | 45.2667 | 20239 | -93.7183 | Pavement Strain | Microstrain | CE | Tokyo Sokki PML-60 | -11.07 | Longitudinal | 124-I-2017 | 0.75 | 124CE001 | Concrete Embedment Strain Gauge | 1 | Strain | 15877.5 | 12/29/2023 | Dynamic
124 |  | 07/05/2017 |  | 45.2667 | 20239 | -93.7183 | Pavement Strain | Microstrain | CE | Tokyo Sokki PML-60 | -11.07 | Longitudinal | 124-I-2017 | 5.5 | 124CE002 | Concrete Embedment Strain Gauge | 2 | Strain | 15877.5 | 12/29/2023 | Dynamic
124 | VW_VALUES | 07/05/2017 |  | 45.2666 | 20239 | -93.7182 | Pavement strain | Microstrain | VW | Geokon VCE 4200 | -6.06 | Longitudinal | 124-I-2017 | 0.75 | 124VW001 | Vibrating Wire Strain Sensor | 1 | Strain | 15907.7 | 12/29/2023 | Static
124 | VW_VALUES | 07/05/2017 |  | 45.2666 | 20239 | -93.7182 | Pavement strain | Microstrain | VW | Geokon VCE 4200 | -6.06 | Longitudinal | 124-I-2017 | 5.5 | 124VW002 | Vibrating Wire Strain Sensor | 2 | Strain | 15907.7 | 12/29/2023 | Static
124 | VW_VALUES | 07/05/2017 |  | 45.2666 | 20239 | -93.7181 | Pavement strain | Microstrain | VW | Geokon VCE 4200 | -8.85 | Transverse | 124-I-2017 | 0.75 | 124VW003 | Vibrating Wire Strain Sensor | 3 | Strain | 15913.5 | 12/29/2023 | Static
124 | VW_VALUES | 07/05/2017 |  | 45.2666 | 20239 | -93.7181 | Pavement strain | Microstrain | VW | Geokon VCE 4200 | -8.85 | Transverse | 124-I-2017 | 5.5 | 124VW004 | Vibrating Wire Strain Sensor | 4 | Strain | 15913.5 | 12/29/2023 | Static
124 | RW_VALUES | 07/05/2017 |  | 45.2666 | 20239 | -93.7182 | Temperature - Resistance | Ohm-units | RW | Geokon VCE 4200 | -6.06 | Longitudinal | 124-I-2017 | 0.75 | 124RW001 | Vibrating Wire Strain Sensor | 1 | Strain | 15907.7 | 12/29/2023 | Static
124 | RW_VALUES | 07/05/2017 |  | 45.2666 | 20239 | -93.7182 | Temperature - Resistance | Ohm-units | RW | Geokon VCE 4200 | -6.06 | Longitudinal | 124-I-2017 | 5.5 | 124RW002 | Vibrating Wire Strain Sensor | 2 | Strain | 15907.7 | 12/29/2023 | Static
124 | RW_VALUES | 07/05/2017 |  | 45.2666 | 20239 | -93.7181 | Temperature - Resistance | Ohm-units | RW | Geokon VCE 4200 | -8.85 | Transverse | 124-I-2017 | 0.75 | 124RW003 | Vibrating Wire Strain Sensor | 3 | Strain | 15913.5 | 12/29/2023 | Static
124 | RW_VALUES | 07/05/2017 |  | 45.2666 | 20239 | -93.7181 | Temperature - Resistance | Ohm-units | RW | Geokon VCE 4200 | -8.85 | Transverse | 124-I-2017 | 5.5 | 124RW004 | Vibrating Wire Strain Sensor | 4 | Strain | 15913.5 | 12/29/2023 | Static
124 | TC_VALUES | 07/05/2017 |  | 45.2666 | 20238 | -93.7182 | Temperature | Degrees C | TC | Fabricated | 6.21 | Horizontal | 124-O-2017 | 0.25 | 124TC001 | Thermocouple | 1 | Temperature | 15907.5 | 12/29/2023 | Static
124 | TC_VALUES | 07/05/2017 |  | 45.2666 | 20238 | -93.7182 | Temperature | Degrees C | TC | Fabricated | 6.21 | Horizontal | 124-O-2017 | 1 | 124TC002 | Thermocouple | 2 | Temperature | 15907.5 | 12/29/2023 | Static
124 | TC_VALUES | 07/05/2017 |  | 45.2666 | 20238 | -93.7182 | Temperature | Degrees C | TC | Fabricated | 6.21 | Horizontal | 124-O-2017 | 3 | 124TC003 | Thermocouple | 3 | Temperature | 15907.5 | 12/29/2023 | Static
124 | TC_VALUES | 07/05/2017 |  | 45.2666 | 20238 | -93.7182 | Temperature | Degrees C | TC | Fabricated | 6.21 | Horizontal | 124-O-2017 | 5.5 | 124TC004 | Thermocouple | 4 | Temperature | 15907.5 | 12/29/2023 | Static
124 | TC_VALUES | 07/05/2017 |  | 45.2666 | 20236 | -93.7182 | Temperature | Degrees C | TC | Fabricated | 6.21 | Horizontal | 124-O-2017 | 9 | 124TC005 | Thermocouple | 5 | Temperature | 15907.5 | 12/29/2023 | Static
124 | TC_VALUES | 07/05/2017 |  | 45.2666 | 20236 | -93.7182 | Temperature | Degrees C | TC | Fabricated | 6.21 | Horizontal | 124-O-2017 | 12 | 124TC006 | Thermocouple | 6 | Temperature | 15907.5 | 12/29/2023 | Static
124 | TC_VALUES | 07/05/2017 |  | 45.2666 | 20234 | -93.7182 | Temperature | Degrees C | TC | Fabricated | 6.21 | Horizontal | 124-O-2017 | 18 | 124TC007 | Thermocouple | 7 | Temperature | 15907.5 | 12/29/2023 | Static
124 | TC_VALUES | 07/05/2017 |  | 45.2666 | 20234 | -93.7182 | Temperature | Degrees C | TC | Fabricated | 6.21 | Horizontal | 124-O-2017 | 24 | 124TC008 | Thermocouple | 8 | Temperature | 15907.5 | 12/29/2023 | Static
124 | TC_VALUES | 07/05/2017 |  | 45.2666 | 20234 | -93.7182 | Temperature | Degrees C | TC | Fabricated | 6.21 | Horizontal | 124-O-2017 | 36 | 124TC009 | Thermocouple | 9 | Temperature | 15907.5 | 12/29/2023 | Static
124 | TC_VALUES | 07/05/2017 |  | 45.2666 | 20234 | -93.7182 | Temperature | Degrees C | TC | Fabricated | 6.21 | Horizontal | 124-O-2017 | 48 | 124TC010 | Thermocouple | 10 | Temperature | 15907.5 | 12/29/2023 | Static
124 | TC_VALUES | 07/05/2017 |  | 45.2666 | 20234 | -93.7182 | Temperature | Degrees C | TC | Fabricated | 6.21 | Horizontal | 124-O-2017 | 60 | 124TC011 | Thermocouple | 11 | Temperature | 15907.5 | 12/29/2023 | Static
124 | TC_VALUES | 07/05/2017 |  | 45.2666 | 20234 | -93.7182 | Temperature | Degrees C | TC | Fabricated | 6.21 | Horizontal | 124-O-2017 | 72 | 124TC012 | Thermocouple | 12 | Temperature | 15907.5 | 12/29/2023 | Static
124 | FW_VALUES | 07/05/2017 |  | 45.2666 | 20239 | -93.7182 | Pavement Strain - Frequency Response | hertz(Hz) | FW | Geokon VCE 4200 | -6.06 | Longitudinal | 124-I-2017 | 0.75 | 124FW001 | Vibrating Wire Strain Sensor | 1 | Strain | 15907.7 | 12/29/2023 | Static
124 | FW_VALUES | 07/05/2017 |  | 45.2666 | 20239 | -93.7182 | Pavement Strain - Frequency Response | hertz(Hz) | FW | Geokon VCE 4200 | -6.06 | Longitudinal | 124-I-2017 | 5.5 | 124FW002 | Vibrating Wire Strain Sensor | 2 | Strain | 15907.7 | 12/29/2023 | Static
124 | FW_VALUES | 07/05/2017 |  | 45.2666 | 20239 | -93.7181 | Pavement Strain - Frequency Response | hertz(Hz) | FW | Geokon VCE 4200 | -8.85 | Transverse | 124-I-2017 | 0.75 | 124FW003 | Vibrating Wire Strain Sensor | 3 | Strain | 15913.5 | 12/29/2023 | Static
124 | FW_VALUES | 07/05/2017 |  | 45.2666 | 20239 | -93.7181 | Pavement Strain - Frequency Response | hertz(Hz) | FW | Geokon VCE 4200 | -8.85 | Transverse | 124-I-2017 | 5.5 | 124FW004 | Vibrating Wire Strain Sensor | 4 | Strain | 15913.5 | 12/29/2023 | Static
124 | XV_VALUES | 07/05/2017 |  | 45.2666 | 20239 | -93.7182 | Temperature | Degrees C | XV | Geokon VCE 4200 | -6.06 | Horizontal | 124-I-2017 | 0.75 | 124XV001 | Vibrating Wire Strain Temperature | 1 | Temperature | 15907.7 | 12/29/2023 | Static
124 | XV_VALUES | 07/05/2017 |  | 45.2666 | 20239 | -93.7182 | Temperature | Degrees C | XV | Geokon VCE 4200 | -6.06 | Horizontal | 124-I-2017 | 5.5 | 124XV002 | Vibrating Wire Strain Temperature | 2 | Temperature | 15907.7 | 12/29/2023 | Static
124 | XV_VALUES | 07/05/2017 |  | 45.2666 | 20239 | -93.7181 | Temperature | Degrees C | XV | Geokon VCE 4200 | -8.85 | Horizontal | 124-I-2017 | 0.75 | 124XV003 | Vibrating Wire Strain Temperature | 3 | Temperature | 15913.5 | 12/29/2023 | Static
124 | XV_VALUES | 07/05/2017 |  | 45.2666 | 20239 | -93.7181 | Temperature | Degrees C | XV | Geokon VCE 4200 | -8.85 | Horizontal | 124-I-2017 | 5.5 | 124XV004 | Vibrating Wire Strain Temperature | 4 | Temperature | 15913.5 | 12/29/2023 | Static
127 | TC_VALUES | 08/16/2017 |  | 45.2639 | 30357 | -93.713 | Temperature | Degrees C | TC | Fabricated | -11.5 | Horizontal | 127-I-2017 | 3 | 127TC001 | Thermocouple | 1 | Temperature | 17569 | 12/29/2023 | Static
127 | TC_VALUES | 08/16/2017 |  | 45.2639 | 30354 | -93.713 | Temperature | Degrees C | TC | Fabricated | -11.5 | Horizontal | 127-I-2017 | 48 | 127TC0010 | Thermocouple | 10 | Temperature | 17569 | 12/29/2023 | Static
127 | TC_VALUES | 08/16/2017 |  | 45.2639 | 30354 | -93.713 | Temperature | Degrees C | TC | Fabricated | -11.5 | Horizontal | 127-I-2017 | 60 | 127TC0011 | Thermocouple | 11 | Temperature | 17569 | 12/29/2023 | Static
127 | TC_VALUES | 08/16/2017 |  | 45.2639 | 30354 | -93.713 | Temperature | Degrees C | TC | Fabricated | -11.5 | Horizontal | 127-I-2017 | 72 | 127TC0012 | Thermocouple | 12 | Temperature | 17569 | 12/29/2023 | Static
127 | TC_VALUES | 08/16/2017 |  | 45.2639 | 30356 | -93.713 | Temperature | Degrees C | TC | Fabricated | -11.5 | Horizontal | 127-I-2017 | 4 | 127TC002 | Thermocouple | 2 | Temperature | 17569 | 12/29/2023 | Static
127 | TC_VALUES | 08/16/2017 |  | 45.2639 | 30356 | -93.713 | Temperature | Degrees C | TC | Fabricated | -11.5 | Horizontal | 127-I-2017 | 6.5 | 127TC003 | Thermocouple | 3 | Temperature | 17569 | 12/29/2023 | Static
127 | TC_VALUES | 08/16/2017 |  | 45.2639 | 30356 | -93.713 | Temperature | Degrees C | TC | Fabricated | -11.5 | Horizontal | 127-I-2017 | 9 | 127TC004 | Thermocouple | 4 | Temperature | 17569 | 12/29/2023 | Static
127 | TC_VALUES | 08/16/2017 |  | 45.2639 | 30355 | -93.713 | Temperature | Degrees C | TC | Fabricated | -11.5 | Horizontal | 127-I-2017 | 10 | 127TC005 | Thermocouple | 5 | Temperature | 17569 | 12/29/2023 | Static
127 | TC_VALUES | 08/16/2017 |  | 45.2639 | 30355 | -93.713 | Temperature | Degrees C | TC | Fabricated | -11.5 | Horizontal | 127-I-2017 | 12 | 127TC006 | Thermocouple | 6 | Temperature | 17569 | 12/29/2023 | Static
127 | TC_VALUES | 08/16/2017 |  | 45.2639 | 30355 | -93.713 | Temperature | Degrees C | TC | Fabricated | -11.5 | Horizontal | 127-I-2017 | 18 | 127TC007 | Thermocouple | 7 | Temperature | 17569 | 12/29/2023 | Static
127 | TC_VALUES | 08/16/2017 |  | 45.2639 | 30355 | -93.713 | Temperature | Degrees C | TC | Fabricated | -11.5 | Horizontal | 127-I-2017 | 24 | 127TC008 | Thermocouple | 8 | Temperature | 17569 | 12/29/2023 | Static
127 | TC_VALUES | 08/16/2017 |  | 45.2639 | 30354 | -93.713 | Temperature | Degrees C | TC | Fabricated | -11.5 | Horizontal | 127-I-2017 | 36 | 127TC009 | Thermocouple | 9 | Temperature | 17569 | 12/29/2023 | Static
127 |  | 08/16/2017 |  | 45.2638 | 30356 | -93.7129 | Pressure - Soil | kPa | PG | Geokon 3500 | -8.5 | Horizontal | 127-I-2017 | 8.5 | 127PG001 | Geokon Dynamic Soil Pressure Cell | 1 | Pressure | 17605 | 12/29/2023 | Dynamic
127 |  | 08/16/2017 |  | 45.2638 | 30356 | -93.713 | Pressure - Soil | kPa | PG | Geokon 3500 | -8.6 | Horizontal | 127-I-2017 | 8.5 | 127PG002 | Geokon Dynamic Soil Pressure Cell | 2 | Pressure | 17595.1 | 12/29/2023 | Dynamic
127 | EC_VALUES | 08/16/2017 |  | 45.2639 | 30356 | -93.713 | Moisture - Conductivity | Ohm-units | EC | Decagon TE and 5TE | -11 |  | 127-I-2017 | 6.5 | 127EC001 | Decagon Moisture Sensor | 1 | Moisture | 17569 | 12/29/2023 | Static
127 | EC_VALUES | 08/16/2017 |  | 45.2639 | 30354 | -93.713 | Moisture - Conductivity | Ohm-units | EC | Decagon TE and 5TE | -11 |  | 127-I-2017 | 29 | 127EC002 | Decagon Moisture Sensor | 2 | Moisture | 17569 | 12/29/2023 | Static
127 | EC_VALUES | 08/16/2017 |  | 45.2639 | 30354 | -93.713 | Moisture - Conductivity | Ohm-units | EC | Decagon TE and 5TE | -11 |  | 127-I-2017 | 36 | 127EC003 | Decagon Moisture Sensor | 3 | Moisture | 17569 | 12/29/2023 | Static
133 | TC_VALUES | 08/16/2017 |  | 45.2658 | 30300 | -93.7161 | Temperature | Degrees C | TC | Fabricated | -13.5 | Horizontal | 133-O-2017 | 0.3 | 133TC001 | Thermocouple | 1 | Temperature | 6530.5 | 12/29/2023 | Static
133 | TC_VALUES | 08/16/2017 |  | 45.2658 | 30300 | -93.7161 | Temperature | Degrees C | TC | Fabricated | -13.5 | Horizontal | 133-O-2017 | 0.8 | 133TC002 | Thermocouple | 2 | Temperature | 6530.5 | 12/29/2023 | Static
133 | TC_VALUES | 08/16/2017 |  | 45.2658 | 30299 | -93.7161 | Temperature | Degrees C | TC | Fabricated | -13.5 | Horizontal | 133-O-2017 | 2.5 | 133TC003 | Thermocouple | 3 | Temperature | 6530.5 | 12/29/2023 | Static
133 | TC_VALUES | 08/16/2017 |  | 45.2658 | 30299 | -93.7161 | Temperature | Degrees C | TC | Fabricated | -13.5 | Horizontal | 133-O-2017 | 4.5 | 133TC004 | Thermocouple | 4 | Temperature | 6530.5 | 12/29/2023 | Static
133 | TC_VALUES | 08/16/2017 |  | 45.2658 | 30299 | -93.7161 | Temperature | Degrees C | TC | Fabricated | -7.1 | Horizontal | 133-O-2017 | 4 | 133TC005 | Thermocouple | 5 | Temperature | 6529 | 12/29/2023 | Static
133 | TC_VALUES | 08/16/2017 |  | 45.2658 | 30299 | -93.7161 | Temperature | Degrees C | TC | Fabricated | -7.1 | Horizontal | 133-O-2017 | 4.5 | 133TC006 | Thermocouple | 6 | Temperature | 6529 | 12/29/2023 | Static
133 | TC_VALUES | 08/16/2017 |  | 45.2658 | 30298 | -93.7161 | Temperature | Degrees C | TC | Fabricated | -7.1 | Horizontal | 133-O-2017 | 6 | 133TC007 | Thermocouple | 7 | Temperature | 6529 | 12/29/2023 | Static
133 | TC_VALUES | 08/16/2017 |  | 45.2658 | 30298 | -93.7161 | Temperature | Degrees C | TC | Fabricated | -7.1 | Horizontal | 133-O-2017 | 11 | 133TC008 | Thermocouple | 8 | Temperature | 6529 | 12/29/2023 | Static
133 | TC_VALUES | 08/16/2017 |  | 45.2658 | 30298 | -93.7161 | Temperature | Degrees C | TC | Fabricated | -7.1 | Horizontal | 133-O-2017 | 16 | 133TC009 | Thermocouple | 9 | Temperature | 6529 | 12/29/2023 | Static
133 | TC_VALUES | 08/16/2017 |  | 45.2658 | 30297 | -93.7161 | Temperature | Degrees C | TC | Fabricated | -7.1 | Horizontal | 133-O-2017 | 18 | 133TC010 | Thermocouple | 10 | Temperature | 6529 | 12/29/2023 | Static
133 | TC_VALUES | 08/16/2017 |  | 45.2658 | 30297 | -93.7161 | Temperature | Degrees C | TC | Fabricated | -7.1 | Horizontal | 133-O-2017 | 24 | 133TC011 | Thermocouple | 11 | Temperature | 6529 | 12/29/2023 | Static
133 | TC_VALUES | 08/16/2017 |  | 45.2658 | 30297 | -93.7161 | Temperature | Degrees C | TC | Fabricated | -7.1 | Horizontal | 133-O-2017 | 30 | 133TC012 | Thermocouple | 12 | Temperature | 6529 | 12/29/2023 | Static
133 | TC_VALUES | 08/16/2017 |  | 45.2658 | 30297 | -93.7161 | Temperature | Degrees C | TC | Fabricated | -7.1 | Horizontal | 133-O-2017 | 36 | 133TC013 | Thermocouple | 13 | Temperature | 6529 | 12/29/2023 | Static
133 | TC_VALUES | 08/16/2017 |  | 45.2658 | 30297 | -93.7161 | Temperature | Degrees C | TC | Fabricated | -7.1 | Horizontal | 133-O-2017 | 48 | 133TC014 | Thermocouple | 14 | Temperature | 6529 | 12/29/2023 | Static
133 | TC_VALUES | 08/16/2017 |  | 45.2658 | 30297 | -93.7161 | Temperature | Degrees C | TC | Fabricated | -7.1 | Horizontal | 133-O-2017 | 60 | 133TC015 | Thermocouple | 15 | Temperature | 6529 | 12/29/2023 | Static
133 | TC_VALUES | 08/16/2017 |  | 45.2658 | 30297 | -93.7161 | Temperature | Degrees C | TC | Fabricated | -7.1 | Horizontal | 133-O-2017 | 72 | 133TC016 | Thermocouple | 16 | Temperature | 6529 | 12/29/2023 | Static
138 |  | 07/19/2017 |  | 45.261 | 20091 | -93.7074 | Pavement Strain | Microstrain | CE | Tokyo Sokki PML-60 | 11.19 | Transverse | 138-I-2017 | 0.75 | 138CE001 | Concrete Embedment Strain Gauge | 1 | Strain | 9354 | 12/29/2023 | Dynamic
138 |  | 07/19/2017 |  | 45.261 | 20091 | -93.7074 | Pavement Strain | Microstrain | CE | Tokyo Sokki PML-60 | 11.19 | Transverse | 138-I-2017 | 7.5 | 138CE002 | Concrete Embedment Strain Gauge | 2 | Strain | 9354 | 12/29/2023 | Dynamic
138 |  | 07/19/2017 |  | 45.261 | 20091 | -93.7074 | Pavement Strain | Microstrain | CE | Tokyo Sokki PML-60 | 11.04 | Longitudinal | 138-I-2017 | 0.75 | 138CE003 | Concrete Embedment Strain Gauge | 3 | Strain | 9360 | 12/29/2023 | Dynamic
138 |  | 07/19/2017 |  | 45.261 | 20091 | -93.7074 | Pavement Strain | Microstrain | CE | Tokyo Sokki PML-60 | 11.04 | Longitudinal | 138-I-2017 | 7.5 | 138CE004 | Concrete Embedment Strain Gauge | 4 | Strain | 9360 | 12/29/2023 | Dynamic
138 |  | 07/19/2017 |  | 45.261 | 20091 | -93.7074 | Pavement Strain | Microstrain | CE | Tokyo Sokki PML-60 | 10.82 | Transverse | 138-I-2017 | 0.75 | 138CE005 | Concrete Embedment Strain Gauge | 5 | Strain | 9369 | 12/29/2023 | Dynamic
138 |  | 07/19/2017 |  | 45.261 | 20091 | -93.7074 | Pavement Strain | Microstrain | CE | Tokyo Sokki PML-60 | 10.82 | Transverse | 138-I-2017 | 7.5 | 138CE006 | Concrete Embedment Strain Gauge | 6 | Strain | 9369 | 12/29/2023 | Dynamic
138 |  | 07/19/2017 |  | 45.261 | 20091 | -93.7074 | Pavement Strain | Microstrain | CE | Tokyo Sokki PML-60 | 10.82 | Transverse | 138-I-2017 | 0.75 | 138CE007 | Concrete Embedment Strain Gauge | 7 | Strain | 9375 | 12/29/2023 | Dynamic
138 |  | 07/19/2017 |  | 45.261 | 20091 | -93.7074 | Pavement Strain | Microstrain | CE | Tokyo Sokki PML-60 | 10.82 | Transverse | 138-I-2017 | 7.5 | 138CE008 | Concrete Embedment Strain Gauge | 8 | Strain | 9375 | 12/29/2023 | Dynamic
138 | VW_VALUES | 07/19/2017 |  | 45.261 | 20091 | -93.7073 | Pavement strain | Microstrain | VW | Geokon VCE 4200 | 10.99 | Longitudinal | 138-I-2017 | 0.75 | 138VW001 | Vibrating Wire Strain Sensor | 1 | Strain | 9384.1 | 12/29/2023 | Static
138 | VW_VALUES | 07/19/2017 |  | 45.261 | 20091 | -93.7073 | Pavement strain | Microstrain | VW | Geokon VCE 4200 | 10.99 | Longitudinal | 138-I-2017 | 7.5 | 138VW002 | Vibrating Wire Strain Sensor | 2 | Strain | 9384.1 | 12/29/2023 | Static
138 | VW_VALUES | 07/19/2017 |  | 45.261 | 20091 | -93.7073 | Pavement strain | Microstrain | VW | Geokon VCE 4200 | 6.03 | Transverse | 138-I-2017 | 0.75 | 138VW003 | Vibrating Wire Strain Sensor | 3 | Strain | 9390.2 | 12/29/2023 | Static
138 | VW_VALUES | 07/19/2017 |  | 45.261 | 20091 | -93.7073 | Pavement strain | Microstrain | VW | Geokon VCE 4200 | 6.03 | Transverse | 138-I-2017 | 7.5 | 138VW004 | Vibrating Wire Strain Sensor | 4 | Strain | 9390.2 | 12/29/2023 | Static
138 | RW_VALUES | 07/19/2017 |  | 45.261 | 20091 | -93.7073 | Temperature - Resistance | Ohm-units | RW | Geokon VCE 4200 | 10.99 | Longitudinal | 138-I-2017 | 0.75 | 138RW001 | Vibrating Wire Strain Sensor | 1 | Strain | 9384.1 | 12/29/2023 | Static
138 | RW_VALUES | 07/19/2017 |  | 45.261 | 20091 | -93.7073 | Temperature - Resistance | Ohm-units | RW | Geokon VCE 4200 | 10.99 | Longitudinal | 138-I-2017 | 7.5 | 138RW002 | Vibrating Wire Strain Sensor | 2 | Strain | 9384.1 | 12/29/2023 | Static
138 | RW_VALUES | 07/19/2017 |  | 45.261 | 20091 | -93.7073 | Temperature - Resistance | Ohm-units | RW | Geokon VCE 4200 | 6.03 | Transverse | 138-I-2017 | 0.75 | 138RW003 | Vibrating Wire Strain Sensor | 3 | Strain | 9390.2 | 12/29/2023 | Static
138 | RW_VALUES | 07/19/2017 |  | 45.261 | 20091 | -93.7073 | Temperature - Resistance | Ohm-units | RW | Geokon VCE 4200 | 6.03 | Transverse | 138-I-2017 | 7.5 | 138RW004 | Vibrating Wire Strain Sensor | 4 | Strain | 9390.2 | 12/29/2023 | Static
138 | FW_VALUES | 07/19/2017 |  | 45.261 | 20091 | -93.7073 | Pavement Strain - Frequency Response | hertz(Hz) | FW | Geokon VCE 4200 | 10.99 | Longitudinal | 138-I-2017 | 0.75 | 138FW001 | Vibrating Wire Strain Sensor | 1 | Strain | 9384.1 | 12/29/2023 | Static
138 | FW_VALUES | 07/19/2017 |  | 45.261 | 20091 | -93.7073 | Pavement Strain - Frequency Response | hertz(Hz) | FW | Geokon VCE 4200 | 10.99 | Longitudinal | 138-I-2017 | 7.5 | 138FW002 | Vibrating Wire Strain Sensor | 2 | Strain | 9384.1 | 12/29/2023 | Static
138 | FW_VALUES | 07/19/2017 |  | 45.261 | 20091 | -93.7073 | Pavement Strain - Frequency Response | hertz(Hz) | FW | Geokon VCE 4200 | 6.03 | Transverse | 138-I-2017 | 0.75 | 138FW003 | Vibrating Wire Strain Sensor | 3 | Strain | 9390.2 | 12/29/2023 | Static
138 | FW_VALUES | 07/19/2017 |  | 45.261 | 20091 | -93.7073 | Pavement Strain - Frequency Response | hertz(Hz) | FW | Geokon VCE 4200 | 6.03 | Transverse | 138-I-2017 | 7.5 | 138FW004 | Vibrating Wire Strain Sensor | 4 | Strain | 9390.2 | 12/29/2023 | Static
138 | TC_VALUES | 07/14/2017 |  | 45.261 | 20092 | -93.7072 | Temperature | Degrees C | TC | Fabricated | -11.44 | Horizontal | 138-O-2017 | 0.5 | 138TC001 | Thermocouple | 1 | Temperature | 9396.1 | 12/29/2023 | Static
138 | TC_VALUES | 07/14/2017 |  | 45.261 | 20092 | -93.7072 | Temperature | Degrees C | TC | Fabricated | -11.44 | Horizontal | 138-O-2017 | 1 | 138TC002 | Thermocouple | 2 | Temperature | 9396.1 | 12/29/2023 | Static
138 | TC_VALUES | 07/14/2017 |  | 45.261 | 20092 | -93.7072 | Temperature | Degrees C | TC | Fabricated | -11.44 | Horizontal | 138-O-2017 | 4 | 138TC003 | Thermocouple | 3 | Temperature | 9396.1 | 12/29/2023 | Static
138 | TC_VALUES | 07/14/2017 |  | 45.261 | 20092 | -93.7072 | Temperature | Degrees C | TC | Fabricated | -11.44 | Horizontal | 138-O-2017 | 7.5 | 138TC004 | Thermocouple | 4 | Temperature | 9396.1 | 12/29/2023 | Static
138 | TC_VALUES | 07/14/2017 |  | 45.261 | 20135 | -93.7072 | Temperature | Degrees C | TC | Fabricated | -11.44 | Horizontal | 138-O-2017 | 8.5 | 138TC005 | Thermocouple | 5 | Temperature | 9396.1 | 12/29/2023 | Static
138 | TC_VALUES | 07/14/2017 |  | 45.261 | 20135 | -93.7072 | Temperature | Degrees C | TC | Fabricated | -11.44 | Horizontal | 138-O-2017 | 10.5 | 138TC006 | Thermocouple | 6 | Temperature | 9396.1 | 12/29/2023 | Static
138 | TC_VALUES | 07/14/2017 |  | 45.261 | 20135 | -93.7072 | Temperature | Degrees C | TC | Fabricated | -11.44 | Horizontal | 138-O-2017 | 12 | 138TC007 | Thermocouple | 7 | Temperature | 9396.1 | 12/29/2023 | Static
138 | TC_VALUES | 07/14/2017 |  | 45.261 | 20313 | -93.7072 | Temperature | Degrees C | TC | Fabricated | -11.44 | Horizontal | 138-O-2017 | 14 | 138TC008 | Thermocouple | 8 | Temperature | 9396.1 | 12/29/2023 | Static
138 | TC_VALUES | 07/14/2017 |  | 45.261 | 20092 | -93.7073 | Temperature | Degrees C | TC | Fabricated | -6.17 | Horizontal | 138-O-2017 | 1 | 138TC010 | Thermocouple | 10 | Temperature | 9390.8 | 12/29/2023 | Static
138 | TC_VALUES | 07/14/2017 |  | 45.261 | 20092 | -93.7073 | Temperature | Degrees C | TC | Fabricated | -6.17 | Horizontal | 138-O-2017 | 4 | 138TC011 | Thermocouple | 11 | Temperature | 9390.8 | 12/29/2023 | Static
138 | TC_VALUES | 07/14/2017 |  | 45.261 | 20092 | -93.7073 | Temperature | Degrees C | TC | Fabricated | -6.17 | Horizontal | 138-O-2017 | 7.5 | 138TC012 | Thermocouple | 12 | Temperature | 9390.8 | 12/29/2023 | Static
138 | TC_VALUES | 07/14/2017 |  | 45.261 | 20135 | -93.7073 | Temperature | Degrees C | TC | Fabricated | -6.17 | Horizontal | 138-O-2017 | 8.5 | 138TC013 | Thermocouple | 13 | Temperature | 9390.8 | 12/29/2023 | Static
138 | TC_VALUES | 07/14/2017 |  | 45.261 | 20135 | -93.7073 | Temperature | Degrees C | TC | Fabricated | -6.17 | Horizontal | 138-O-2017 | 12 | 138TC014 | Thermocouple | 14 | Temperature | 9390.8 | 12/29/2023 | Static
138 | TC_VALUES | 07/14/2017 |  | 45.261 | 20313 | -93.7073 | Temperature | Degrees C | TC | Fabricated | -6.17 | Horizontal | 138-O-2017 | 14 | 138TC015 | Thermocouple | 15 | Temperature | 9390.8 | 12/29/2023 | Static
138 | TC_VALUES | 07/14/2017 |  | 45.261 | 20313 | -93.7073 | Temperature | Degrees C | TC | Fabricated | -6.17 | Horizontal | 138-O-2017 | 24 | 138TC016 | Thermocouple | 16 | Temperature | 9390.8 | 12/29/2023 | Static
138 | TC_VALUES | 07/14/2017 |  | 45.261 | 20313 | -93.7073 | Temperature | Degrees C | TC | Fabricated | -6.17 | Horizontal | 138-O-2017 | 36 | 138TC017 | Thermocouple | 17 | Temperature | 9390.8 | 12/29/2023 | Static
138 | TC_VALUES | 07/14/2017 |  | 45.261 | 20313 | -93.7073 | Temperature | Degrees C | TC | Fabricated | -6.17 | Horizontal | 138-O-2017 | 48 | 138TC018 | Thermocouple | 18 | Temperature | 9390.8 | 12/29/2023 | Static
138 | TC_VALUES | 07/14/2017 |  | 45.261 | 20092 | -93.7073 | Temperature | Degrees C | TC | Fabricated | -6.17 | Horizontal | 138-O-2017 | 0.5 | 138TC019 | Thermocouple | 19 | Temperature | 9390.8 | 12/29/2023 | Static
138 | TC_VALUES | 07/14/2017 |  | 45.261 | 20313 | -93.7073 | Temperature | Degrees C | TC | Fabricated | -6.17 | Horizontal | 138-O-2017 | 72 | 138TC020 | Thermocouple | 20 | Temperature | 9390.8 | 12/29/2023 | Static
138 | EC_VALUES | 07/19/2017 |  | 45.261 | 20091 | -93.7073 | Moisture - Conductivity | Ohm-units | EC | Decagon TE and 5TE | -5.69 | Longitudinal | 138-O-2017 | 2 | 138EC001 | Decagon Moisture Sensor | 1 | Moisture | 9390.7 | 12/29/2023 | Static
138 | EC_VALUES | 07/19/2017 |  | 45.261 | 20091 | -93.7073 | Moisture - Conductivity | Ohm-units | EC | Decagon TE and 5TE | -5.69 | Longitudinal | 138-O-2017 | 6 | 138EC002 | Decagon Moisture Sensor | 2 | Moisture | 9390.7 | 12/29/2023 | Static
138 | EC_VALUES | 07/19/2017 |  | 45.261 | 20091 | -93.7073 | Moisture - Conductivity | Ohm-units | EC | Decagon TE and 5TE | -6.01 | Longitudinal | 138-O-2017 | 10 | 138EC003 | Decagon Moisture Sensor | 3 | Moisture | 9389.9 | 12/29/2023 | Static
138 | EC_VALUES | 07/19/2017 |  | 45.261 | 20091 | -93.7073 | Moisture - Conductivity | Ohm-units | EC | Decagon TE and 5TE | -6.01 | Longitudinal | 138-O-2017 | 15 | 138EC004 | Decagon Moisture Sensor | 4 | Moisture | 9389.9 | 12/29/2023 | Static
138 | EC_VALUES | 07/19/2017 |  | 45.261 | 20091 | -93.7073 | Moisture - Conductivity | Ohm-units | EC | Decagon TE and 5TE | -6.01 | Longitudinal | 138-O-2017 | 24 | 138EC005 | Decagon Moisture Sensor | 5 | Moisture | 9389.9 | 12/29/2023 | Static
138 | JO_VALUES | 10/26/2018 |  | 45.2609 | 20091 | -93.7073 | Joint Movement | Millivolts | JO | Midori LP - 20FBS - 3 | 6 | Longitudinal | 138-I-2017 | 3 | 138JO001 | Joint Opening Potentiometer | 1 | PCC Joint Opening | 9407.4 | 12/29/2023 | Static
138 | XV_VALUES | 07/19/2017 |  | 45.261 | 20091 | -93.7073 | Temperature | Degrees C | XV | Geokon VCE 4200 | 6.03 | Horizontal | 138-I-2017 | 0.75 | 138XV003 | Vibrating Wire Strain Temperature | 3 | Temperature | 9390.2 | 12/29/2023 | Static
138 | XV_VALUES | 07/19/2017 |  | 45.261 | 20091 | -93.7073 | Temperature | Degrees C | XV | Geokon VCE 4200 | 6.03 | Horizontal | 138-I-2017 | 7.5 | 138XV004 | Vibrating Wire Strain Temperature | 4 | Temperature | 9390.2 | 12/29/2023 | Static
138 | XV_VALUES | 07/19/2017 |  | 45.261 | 20091 | -93.7073 | Temperature | Degrees C | XV | Geokon VCE 4200 | 10.99 | Horizontal | 138-I-2017 | 0.75 | 138XV001 | Vibrating Wire Strain Temperature | 1 | Temperature | 9384.1 | 12/29/2023 | Static
138 | XV_VALUES | 07/19/2017 |  | 45.261 | 20091 | -93.7073 | Temperature | Degrees C | XV | Geokon VCE 4200 | 10.99 | Horizontal | 138-I-2017 | 7.5 | 138XV002 | Vibrating Wire Strain Temperature | 2 | Temperature | 9384.1 | 12/29/2023 | Static
139 |  | 07/17/2017 |  | 45.2601 | 20091 | -93.7057 | Pavement Strain | Microstrain | CE | Tokyo Sokki PML-60 | 9.2 | Transverse | 139-I-2017 | 2.5 | 139CE001 | Concrete Embedment Strain Gauge | 1 | Strain | 9918.9 | 12/29/2023 | Dynamic
139 |  | 07/17/2017 |  | 45.2601 | 20077 | -93.7057 | Pavement Strain | Microstrain | CE | Tokyo Sokki PML-60 | 2.85 | Longitudinal | 139-I-2017 | 2.5 | 139CE002 | Concrete Embedment Strain Gauge | 2 | Strain | 9920.9 | 12/29/2023 | Dynamic
139 |  | 07/17/2017 |  | 45.2601 | 20077 | -93.7057 | Pavement Strain | Microstrain | CE | Tokyo Sokki PML-60 | 8.97 | Transverse | 139-I-2017 | 2.5 | 139CE003 | Concrete Embedment Strain Gauge | 3 | Strain | 9925 | 12/29/2023 | Dynamic
139 |  | 07/17/2017 |  | 45.2601 | 20077 | -93.7056 | Pavement Strain | Microstrain | CE | Tokyo Sokki PML-60 | 2.97 | Longitudinal | 139-I-2017 | 2.5 | 139CE004 | Concrete Embedment Strain Gauge | 4 | Strain | 9927.2 | 12/29/2023 | Dynamic
139 | VW_VALUES | 07/17/2017 |  | 45.26 | 20077 | -93.7056 | Pavement strain | Microstrain | VW | Geokon VCE 4200 | 9.06 | Transverse | 139-I-2017 | 2.5 | 139VW001 | Vibrating Wire Strain Sensor | 1 | Strain | 9939 | 12/29/2023 | Static
139 | VW_VALUES | 07/17/2017 |  | 45.26 | 20077 | -93.7056 | Pavement strain | Microstrain | VW | Geokon VCE 4200 | 3.1 | Longitudinal | 139-I-2017 | 2.5 | 139VW002 | Vibrating Wire Strain Sensor | 2 | Strain | 9939.2 | 12/29/2023 | Static
139 | VW_VALUES | 07/17/2017 |  | 45.26 | 20077 | -93.7056 | Pavement strain | Microstrain | VW | Geokon VCE 4200 | 9.06 | Transverse | 139-I-2017 | 2.5 | 139VW003 | Vibrating Wire Strain Sensor | 3 | Strain | 9945.1 | 12/29/2023 | Static
139 | VW_VALUES | 07/17/2017 |  | 45.26 | 20077 | -93.7056 | Pavement strain | Microstrain | VW | Geokon VCE 4200 | 3.13 | Longitudinal | 139-I-2017 | 2.5 | 139VW004 | Vibrating Wire Strain Sensor | 4 | Strain | 9945 | 12/29/2023 | Static
139 | RW_VALUES | 07/17/2017 |  | 45.26 | 20077 | -93.7056 | Temperature - Resistance | Ohm-units | RW | Geokon VCE 4200 | 9.06 | Transverse | 139-I-2017 | 2.5 | 139RW001 | Vibrating Wire Strain Sensor | 1 | Strain | 9939 | 12/29/2023 | Static
139 | RW_VALUES | 07/17/2017 |  | 45.26 | 20077 | -93.7056 | Temperature - Resistance | Ohm-units | RW | Geokon VCE 4200 | 3.1 | Longitudinal | 139-I-2017 | 2.5 | 139RW002 | Vibrating Wire Strain Sensor | 2 | Strain | 9939.2 | 12/29/2023 | Static
139 | RW_VALUES | 07/17/2017 |  | 45.26 | 20077 | -93.7056 | Temperature - Resistance | Ohm-units | RW | Geokon VCE 4200 | 9.06 | Transverse | 139-I-2017 | 2.5 | 139RW003 | Vibrating Wire Strain Sensor | 3 | Strain | 9945.1 | 12/29/2023 | Static
139 | RW_VALUES | 07/17/2017 |  | 45.26 | 20077 | -93.7056 | Temperature - Resistance | Ohm-units | RW | Geokon VCE 4200 | 3.13 | Longitudinal | 139-I-2017 | 2.5 | 139RW004 | Vibrating Wire Strain Sensor | 4 | Strain | 9945 | 12/29/2023 | Static
139 | TC_VALUES | 07/17/2017 |  | 45.26 | 20077 | -93.7056 | Temperature | Degrees C | TC | Fabricated | 2.98 | Horizontal | 139-I-2017 | 0.5 | 139TC001 | Thermocouple | 1 | Temperature | 9936.9 | 12/29/2023 | Static
139 | TC_VALUES | 07/17/2017 |  | 45.26 | 20077 | -93.7056 | Temperature | Degrees C | TC | Fabricated | 2.98 | Horizontal | 139-I-2017 | 1.5 | 139TC002 | Thermocouple | 2 | Temperature | 9936.9 | 12/29/2023 | Static
139 | TC_VALUES | 07/17/2017 |  | 45.26 | 20077 | -93.7056 | Temperature | Degrees C | TC | Fabricated | 2.98 | Horizontal | 139-I-2017 | 2.5 | 139TC003 | Thermocouple | 3 | Temperature | 9936.9 | 12/29/2023 | Static
139 | TC_VALUES | 07/17/2017 |  | 45.26 | 20222 | -93.7056 | Temperature | Degrees C | TC | Fabricated | 2.98 | Horizontal | 139-I-2017 | 3.5 | 139TC004 | Thermocouple | 4 | Temperature | 9936.9 | 12/29/2023 | Static
139 | FW_VALUES | 07/17/2017 |  | 45.26 | 20077 | -93.7056 | Pavement Strain - Frequency Response | hertz(Hz) | FW | Geokon VCE 4200 | 9.06 | Transverse | 139-I-2017 | 2.5 | 139FW001 | Vibrating Wire Strain Sensor | 1 | Strain | 9939 | 12/29/2023 | Static
139 | FW_VALUES | 07/17/2017 |  | 45.26 | 20077 | -93.7056 | Pavement Strain - Frequency Response | hertz(Hz) | FW | Geokon VCE 4200 | 3.1 | Longitudinal | 139-I-2017 | 2.5 | 139FW002 | Vibrating Wire Strain Sensor | 2 | Strain | 9939.2 | 12/29/2023 | Static
139 | FW_VALUES | 07/17/2017 |  | 45.26 | 20077 | -93.7056 | Pavement Strain - Frequency Response | hertz(Hz) | FW | Geokon VCE 4200 | 9.06 | Transverse | 139-I-2017 | 2.5 | 139FW003 | Vibrating Wire Strain Sensor | 3 | Strain | 9945.1 | 12/29/2023 | Static
139 | FW_VALUES | 07/17/2017 |  | 45.26 | 20077 | -93.7056 | Pavement Strain - Frequency Response | hertz(Hz) | FW | Geokon VCE 4200 | 3.13 | Longitudinal | 139-I-2017 | 2.5 | 139FW004 | Vibrating Wire Strain Sensor | 4 | Strain | 9945 | 12/29/2023 | Static
139 |  | 09/27/2018 |  | 45.2602 | 20077 | -93.706 | Concrete Maturity | Degrees C-Hrs | IK | Engius LLC - Intellirock | 10.91 | Horizontal | 139-I-2017 | 2 | 139IK001 | Concrete Maturity Sensor | 1 | Maturity | 9806.8 | 12/29/2023 | Offline
139 | JO_VALUES | 07/17/2017 |  | 45.26 | 20077 | -93.7056 | Joint Movement | Millivolts | JO | Midori LP - 20FBS - 3 | 9.02 | Longitudinal | 139-I-2017 | 1.5 | 139JO002 | Joint Opening Potentiometer | 2 | PCC Joint Opening | 9935.8 | 12/29/2023 | Static
139 | JO_VALUES | 07/17/2017 |  | 45.26 | 20077 | -93.7056 | Joint Movement | Millivolts | JO | Midori LP - 20FBS - 3 | 9.16 | Longitudinal | 139-I-2017 | 1.5 | 139JO003 | Joint Opening Potentiometer | 3 | PCC Joint Opening | 9942 | 12/29/2023 | Static
139 | JO_VALUES | 07/17/2017 |  | 45.26 | 20077 | -93.7056 | Joint Movement | Millivolts | JO | Midori LP - 20FBS - 3 | 9.08 | Longitudinal | 139-I-2017 | 1.5 | 139JO004 | Joint Opening Potentiometer | 4 | PCC Joint Opening | 9948 | 12/29/2023 | Static
139 | XV_VALUES | 07/17/2017 |  | 45.26 | 20077 | -93.7056 | Temperature | Degrees C | XV | Geokon VCE 4200 | 9.06 | Horizontal | 139-I-2017 | 2.5 | 139XV001 | Vibrating Wire Strain Temperature | 1 | Temperature | 9939 | 12/29/2023 | Static
139 | XV_VALUES | 07/17/2017 |  | 45.26 | 20077 | -93.7056 | Temperature | Degrees C | XV | Geokon VCE 4200 | 3.1 | Horizontal | 139-I-2017 | 2.5 | 139XV002 | Vibrating Wire Strain Temperature | 2 | Temperature | 9939.2 | 12/29/2023 | Static
139 | XV_VALUES | 07/17/2017 |  | 45.26 | 20077 | -93.7056 | Temperature | Degrees C | XV | Geokon VCE 4200 | 9.06 | Horizontal | 139-I-2017 | 2.5 | 139XV003 | Vibrating Wire Strain Temperature | 3 | Temperature | 9945.1 | 12/29/2023 | Static
139 | XV_VALUES | 07/17/2017 |  | 45.26 | 20077 | -93.7056 | Temperature | Degrees C | XV | Geokon VCE 4200 | 3.13 | Horizontal | 139-I-2017 | 2.5 | 139XV004 | Vibrating Wire Strain Temperature | 4 | Temperature | 9945 | 12/29/2023 | Static
140 |  | 05/30/2013 |  | 45.2592 | 18388 | -93.7041 | Pavement Strain | Microstrain | CE | Tokyo Sokki PML-60 | 10 | Transverse | 140-I-2013 | 0.5 | 140CE001 | Concrete Embedment Strain Gauge | 1 | Strain | 10446.9 | 12/29/2023 | Dynamic
140 |  | 05/30/2013 |  | 45.2592 | 18388 | -93.7041 | Pavement Strain | Microstrain | CE | Tokyo Sokki PML-60 | 10 | Transverse | 140-I-2013 | 2.5 | 140CE002 | Concrete Embedment Strain Gauge | 2 | Strain | 10446.9 | 12/29/2023 | Dynamic
140 |  | 05/30/2013 |  | 45.2592 | 18388 | -93.7041 | Pavement Strain | Microstrain | CE | Tokyo Sokki PML-60 | 10 | Transverse | 140-I-2013 | 2.5 | 140CE003 | Concrete Embedment Strain Gauge | 3 | Strain | 10450.7 | 12/29/2023 | Dynamic
140 |  | 05/30/2013 |  | 45.2592 | 18388 | -93.704 | Pavement Strain | Microstrain | CE | Tokyo Sokki PML-60 | 11.7 | Longitudinal | 140-I-2013 | 2.5 | 140CE004 | Concrete Embedment Strain Gauge | 4 | Strain | 10454 | 12/29/2023 | Dynamic
140 |  | 05/30/2013 |  | 45.2591 | 18388 | -93.704 | Pavement Strain | Microstrain | CE | Tokyo Sokki PML-60 | 11.7 | Longitudinal | 140-I-2013 | 2.5 | 140CE005 | Concrete Embedment Strain Gauge | 5 | Strain | 10472 | 12/29/2023 | Dynamic
140 | VW_VALUES | 05/30/2013 |  | 45.2592 | 18388 | -93.704 | Pavement strain | Microstrain | VW | Geokon VCE 4200 | 9 | Longitudinal | 140-I-2013 | 0.75 | 140VW001 | Vibrating Wire Strain Sensor | 1 | Strain | 10454 | 12/29/2023 | Static
140 | VW_VALUES | 05/30/2013 |  | 45.2592 | 18388 | -93.704 | Pavement strain | Microstrain | VW | Geokon VCE 4200 | 9 | Longitudinal | 140-I-2013 | 2.25 | 140VW002 | Vibrating Wire Strain Sensor | 2 | Strain | 10454 | 12/29/2023 | Static
140 | VW_VALUES | 05/30/2013 |  | 45.2592 | 18388 | -93.704 | Pavement strain | Microstrain | VW | Geokon VCE 4200 | 9 | Longitudinal | 140-I-2013 | 3.75 | 140VW003 | Vibrating Wire Strain Sensor | 3 | Strain | 10454 | 12/29/2023 | Static
140 | RW_VALUES | 06/07/2013 |  | 45.2592 | 18388 | -93.704 | Temperature - Resistance | Ohm-units | RW | Geokon VCE 4200 | 9 | Longitudinal | 140-I-2013 | 0.75 | 140RW001 | Vibrating Wire Strain Sensor | 1 | Strain | 10454 | 12/29/2023 | Static
140 | RW_VALUES | 06/07/2013 |  | 45.2592 | 18388 | -93.704 | Temperature - Resistance | Ohm-units | RW | Geokon VCE 4200 | 9 | Longitudinal | 140-I-2013 | 2.25 | 140RW002 | Vibrating Wire Strain Sensor | 2 | Strain | 10454 | 12/29/2023 | Static
140 | RW_VALUES | 06/07/2013 |  | 45.2592 | 18388 | -93.704 | Temperature - Resistance | Ohm-units | RW | Geokon VCE 4200 | 9 | Longitudinal | 140-I-2013 | 3.75 | 140RW003 | Vibrating Wire Strain Sensor | 3 | Strain | 10454 | 12/29/2023 | Static
140 | TC_VALUES | 05/30/2013 |  | 45.2592 | 18388 | -93.7041 | Temperature | Degrees C | TC | Fabricated | 11.7 | Horizontal | 140-I-2013 | 0.5 | 140TC001 | Thermocouple | 1 | Temperature | 10445.5 | 12/29/2023 | Static
140 | TC_VALUES | 05/30/2013 |  | 45.2592 | 18388 | -93.7041 | Temperature | Degrees C | TC | Fabricated | 11.7 | Horizontal | 140-I-2013 | 1 | 140TC002 | Thermocouple | 2 | Temperature | 10445.5 | 12/29/2023 | Static
140 | TC_VALUES | 05/30/2013 |  | 45.2592 | 18388 | -93.7041 | Temperature | Degrees C | TC | Fabricated | 11.7 | Horizontal | 140-I-2013 | 1.5 | 140TC003 | Thermocouple | 3 | Temperature | 10445.5 | 12/29/2023 | Static
140 | TC_VALUES | 05/30/2013 |  | 45.2592 | 18388 | -93.7041 | Temperature | Degrees C | TC | Fabricated | 11.7 | Horizontal | 140-I-2013 | 2 | 140TC004 | Thermocouple | 4 | Temperature | 10445.5 | 12/29/2023 | Static
140 | TC_VALUES | 05/30/2013 |  | 45.2592 | 18388 | -93.7041 | Temperature | Degrees C | TC | Fabricated | 11.7 | Horizontal | 140-I-2013 | 3 | 140TC005 | Thermocouple | 5 | Temperature | 10445.5 | 12/29/2023 | Static
140 | TC_VALUES | 05/30/2013 |  | 45.2592 | 18386 | -93.7041 | Temperature | Degrees C | TC | Fabricated | 11.7 | Horizontal | 140-I-2013 | 7 | 140TC006 | Thermocouple | 6 | Temperature | 10445.5 | 12/29/2023 | Static
140 | TC_VALUES | 05/30/2013 |  | 45.2592 | 18386 | -93.7041 | Temperature | Degrees C | TC | Fabricated | 11.7 | Horizontal | 140-I-2013 | 10 | 140TC007 | Thermocouple | 7 | Temperature | 10445.2 | 12/29/2023 | Static
140 | TC_VALUES | 05/30/2013 |  | 45.2592 | 18386 | -93.7041 | Temperature | Degrees C | TC | Fabricated | 11.7 | Horizontal | 140-I-2013 | 13 | 140TC008 | Thermocouple | 8 | Temperature | 10445.5 | 12/29/2023 | Static
140 | FW_VALUES | 06/07/2013 |  | 45.2592 | 18388 | -93.704 | Pavement Strain - Frequency Response | hertz(Hz) | FW | Geokon VCE 4200 | 9 | Longitudinal | 140-I-2013 | 0.75 | 140FW001 | Vibrating Wire Strain Sensor | 1 | Strain | 10454 | 12/29/2023 | Static
140 | FW_VALUES | 06/07/2013 |  | 45.2592 | 18388 | -93.704 | Pavement Strain - Frequency Response | hertz(Hz) | FW | Geokon VCE 4200 | 9 | Longitudinal | 140-I-2013 | 2.25 | 140FW002 | Vibrating Wire Strain Sensor | 2 | Strain | 10454 | 12/29/2023 | Static
140 | FW_VALUES | 06/07/2013 |  | 45.2592 | 18386 | -93.704 | Pavement Strain - Frequency Response | hertz(Hz) | FW | Geokon VCE 4200 | 9 | Longitudinal | 140-I-2013 | 3.75 | 140FW003 | Vibrating Wire Strain Sensor | 3 | Strain | 10454 | 12/29/2023 | Static
140 |  | 06/07/2013 |  | 45.2592 | 18388 | -93.7041 | Pavement Strain | Microstrain | FB | Fabricated by NDSU | 10 | Transverse | 140-I-2013 | 2.5 | 140FB004 | Fiber Optic Bragg Grating | 4 | Strain | 10449.5 | 12/29/2023 | Dynamic
140 |  | 06/07/2013 |  | 45.2592 | 18388 | -93.7041 | Pavement Strain | Microstrain | FB | Fabricated by NDSU | 10.25 | Longitudinal | 140-I-2013 | 2 | 140FB001 | Fiber Optic Bragg Grating | 1 | Strain | 10447 | 12/29/2023 | Dynamic
140 |  | 06/07/2013 |  | 45.2592 | 18388 | -93.7041 | Pavement Strain | Microstrain | FB | Fabricated by NDSU | 10 | Vertical | 140-I-2013 | 1 | 140FB002 | Fiber Optic Bragg Grating | 2 | Strain | 10449.5 | 12/29/2023 | Dynamic
140 |  | 06/07/2013 |  | 45.2592 | 18388 | -93.7041 | Pavement Strain | Microstrain | FB | Fabricated by NDSU | 10 | Longitudinal | 140-I-2013 | 2.5 | 140FB003 | Fiber Optic Bragg Grating | 3 | Strain | 10449.5 | 12/29/2023 | Dynamic
140 |  | 06/07/2013 |  | 45.2591 | 18388 | -93.704 | Pavement Strain | Microstrain | FC | Fabricated by NDSU | 9 | Transverse | 140-I-2013 | 1.5 | 140FC003 | Fiber Optic Strain Transducer | 3 | Strain | 10474.5 | 12/29/2023 | Dynamic
140 |  | 06/07/2013 |  | 45.2592 | 18388 | -93.7041 | Pavement Strain | Microstrain | FC | Fabricated by NDSU | 6.5 | Longitudinal | 140-I-2013 | 2.5 | 140FC001 | Fiber Optic Strain Transducer | 1 | Strain | 10445 | 12/29/2023 | Dynamic
140 |  | 06/07/2013 |  | 45.2591 | 18388 | -93.704 | Pavement Strain | Microstrain | FC | Fabricated by NDSU | 11.5 | Longitudinal | 140-I-2013 | 1.5 | 140FC002 | Fiber Optic Strain Transducer | 2 | Strain | 10472 | 12/29/2023 | Dynamic
140 | EW_VALUES | 06/07/2013 |  | 45.2592 | 18386 | -93.704 | Volumetric Soil Moisture Content | % Moist Volume | EW | Decagon TE and 5TE | 9 | Vertical | 140-I-2013 | 3.1 | 140EW001 | Decagon Moisture Sensor | 1 | Moisture | 10453 | 12/29/2023 | Static
140 | EW_VALUES | 06/07/2013 |  | 45.2592 | 18386 | -93.704 | Volumetric Soil Moisture Content | % Moist Volume | EW | Decagon TE and 5TE | 11 | Vertical | 140-I-2013 | 3.1 | 140EW002 | Decagon Moisture Sensor | 2 | Moisture | 10453 | 12/29/2023 | Static
140 | EC_VALUES | 05/30/2013 |  | 45.2592 | 18386 | -93.704 | Moisture - Conductivity | Ohm-units | EC | Decagon TE and 5TE | 9 | Vertical | 140-I-2013 | 3.1 | 140EC001 | Decagon Moisture Sensor | 1 | Moisture | 10453 | 12/29/2023 | Static
140 | EC_VALUES | 05/30/2013 |  | 45.2592 | 18386 | -93.704 | Moisture - Conductivity | Ohm-units | EC | Decagon TE and 5TE | 11 | Vertical | 140-I-2013 | 3.1 | 140EC002 | Decagon Moisture Sensor | 2 | Moisture | 10453 | 12/29/2023 | Static
140 | ET_VALUES | 06/07/2013 |  | 45.2592 | 18386 | -93.704 | Temperature | Degrees C | ET | Decagon TE and 5TE | 9 | Vertical | 140-I-2013 | 3.1 | 140ET001 | Decagon Moisture Sensor | 1 | Moisture | 10453 | 12/29/2023 | Static
140 | ET_VALUES | 06/07/2013 |  | 45.2592 | 18386 | -93.704 | Temperature | Degrees C | ET | Decagon TE and 5TE | 11 | Vertical | 140-I-2013 | 3.1 | 140ET002 | Decagon Moisture Sensor | 2 | Moisture | 10453 | 12/29/2023 | Static
140 | XV_VALUES | 05/30/2013 |  | 45.2592 | 18388 | -93.704 | Temperature | Degrees C | XV | Geokon VCE 4200 | 9 | Horizontal | 140-I-2013 | 0.75 | 140XV001 | Vibrating Wire Strain Temperature | 1 | Temperature | 10454 | 12/29/2023 | Static
140 | XV_VALUES | 05/30/2013 |  | 45.2592 | 18388 | -93.704 | Temperature | Degrees C | XV | Geokon VCE 4200 | 9 | Horizontal | 140-I-2013 | 2.25 | 140XV002 | Vibrating Wire Strain Temperature | 2 | Temperature | 10454 | 12/29/2023 | Static
140 | XV_VALUES | 05/30/2013 |  | 45.2592 | 18386 | -93.704 | Temperature | Degrees C | XV | Geokon VCE 4200 | 9 | Horizontal | 140-I-2013 | 3.75 | 140XV003 | Vibrating Wire Strain Temperature | 3 | Temperature | 10454 | 12/29/2023 | Static
160 |  | 05/30/2013 |  | 45.2672 | 18446 | -93.7197 | Pavement Strain | Microstrain | CE | Tokyo Sokki PML-60 | -11.7 | Longitudinal | 160-D-2013 | 4.5 | 160CE001 | Concrete Embedment Strain Gauge | 1 | Strain | 115473 | 12/29/2023 | Dynamic
160 |  | 05/30/2013 |  | 45.2672 | 18446 | -93.7197 | Pavement Strain | Microstrain | CE | Tokyo Sokki PML-60 | -9.5 | Transverse | 160-D-2013 | 4.5 | 160CE002 | Concrete Embedment Strain Gauge | 2 | Strain | 115473 | 12/29/2023 | Dynamic
160 |  | 05/30/2013 |  | 45.2672 | 18446 | -93.7197 | Pavement Strain | Microstrain | CE | Tokyo Sokki PML-60 | -9.5 | Transverse | 160-D-2013 | 4.5 | 160CE003 | Concrete Embedment Strain Gauge | 3 | Strain | 115475.7 | 12/29/2023 | Dynamic
160 |  | 05/30/2013 |  | 45.2668 | 18446 | -93.7191 | Pavement Strain | Microstrain | CE | Tokyo Sokki PML-60 | -11.7 | Longitudinal | 160-D-2013 | 4.5 | 160CE004 | Concrete Embedment Strain Gauge | 4 | Strain | 115677 | 12/29/2023 | Dynamic
160 |  | 05/30/2013 |  | 45.2668 | 18446 | -93.7191 | Pavement Strain | Microstrain | CE | Tokyo Sokki PML-60 | -9.5 | Transverse | 160-D-2013 | 4.5 | 160CE005 | Concrete Embedment Strain Gauge | 5 | Strain | 115679.7 | 12/29/2023 | Dynamic
160 |  | 05/30/2013 |  | 45.2668 | 18446 | -93.7191 | Pavement Strain | Microstrain | AE | Vaisala | -9.5 | Transverse | 160-D-2013 | 4.5 | 160AE005 | Angled Asphalt Strain Gauge | 5 | Strain | 115677 | 12/29/2023 | Dynamic
160 | VW_VALUES | 05/30/2013 |  | 45.2671 | 18446 | -93.7196 | Pavement strain | Microstrain | VW | Geokon VCE 4200 | -9 | Longitudinal | 160-D-2013 | 0.75 | 160VW001 | Vibrating Wire Strain Sensor | 1 | Strain | 115533 | 12/29/2023 | Static
160 | VW_VALUES | 05/30/2013 |  | 45.2671 | 18446 | -93.7196 | Pavement strain | Microstrain | VW | Geokon VCE 4200 | -9 | Longitudinal | 160-D-2013 | 4.25 | 160VW002 | Vibrating Wire Strain Sensor | 2 | Strain | 115533 | 12/29/2023 | Static
160 | VW_VALUES | 05/30/2013 |  | 45.2671 | 18446 | -93.7195 | Pavement strain | Microstrain | VW | Geokon VCE 4200 | -11 | Diagonal | 160-D-2013 | 0.75 | 160VW003 | Vibrating Wire Strain Sensor | 3 | Strain | 115535 | 12/29/2023 | Static
160 | VW_VALUES | 05/30/2013 |  | 45.2671 | 18446 | -93.7195 | Pavement strain | Microstrain | VW | Geokon VCE 4200 | -11 | Diagonal | 160-D-2013 | 4.25 | 160VW004 | Vibrating Wire Strain Sensor | 4 | Strain | 115535 | 12/29/2023 | Static
160 | VW_VALUES | 05/30/2013 |  | 45.2671 | 18446 | -93.7195 | Pavement strain | Microstrain | VW | Geokon VCE 4200 | -9 | Transverse | 160-D-2013 | 0.75 | 160VW005 | Vibrating Wire Strain Sensor | 5 | Strain | 115535.7 | 12/29/2023 | Static
160 | VW_VALUES | 05/30/2013 |  | 45.2671 | 18446 | -93.7195 | Pavement strain | Microstrain | VW | Geokon VCE 4200 | -9 | Transverse | 160-D-2013 | 4.25 | 160VW006 | Vibrating Wire Strain Sensor | 6 | Strain | 115535.7 | 12/29/2023 | Static
160 | TC_VALUES | 05/30/2013 |  | 45.2671 | 18447 | -93.7196 | Temperature | Degrees C | TC | Fabricated | -9 | Horizontal | 160-D-2013 | 0.5 | 160TC001 | Thermocouple | 1 | Temperature | 115527 | 12/29/2023 | Static
160 | TC_VALUES | 05/30/2013 |  | 45.2671 | 18446 | -93.7196 | Temperature | Degrees C | TC | Fabricated | -9 | Horizontal | 160-D-2013 | 1 | 160TC002 | Thermocouple | 2 | Temperature | 115527 | 12/29/2023 | Static
160 | TC_VALUES | 05/30/2013 |  | 45.2671 | 18446 | -93.7196 | Temperature | Degrees C | TC | Fabricated | -9 | Horizontal | 160-D-2013 | 1.5 | 160TC003 | Thermocouple | 3 | Temperature | 115527 | 12/29/2023 | Static
160 | TC_VALUES | 05/30/2013 |  | 45.2671 | 18446 | -93.7196 | Temperature | Degrees C | TC | Fabricated | -9 | Horizontal | 160-D-2013 | 2 | 160TC004 | Thermocouple | 4 | Temperature | 115527 | 12/29/2023 | Static
160 | TC_VALUES | 05/30/2013 |  | 45.2671 | 18446 | -93.7196 | Temperature | Degrees C | TC | Fabricated | -9 | Horizontal | 160-D-2013 | 2.5 | 160TC005 | Thermocouple | 5 | Temperature | 115527 | 12/29/2023 | Static
160 | TC_VALUES | 05/30/2013 |  | 45.2671 | 18446 | -93.7196 | Temperature | Degrees C | TC | Fabricated | -9 | Horizontal | 160-D-2013 | 5 | 160TC006 | Thermocouple | 6 | Temperature | 115527 | 12/29/2023 | Static
160 | TC_VALUES | 05/30/2013 |  | 45.2671 | 22265 | -93.7196 | Temperature | Degrees C | TC | Fabricated | -9 | Horizontal | 160-D-2013 | 6.5 | 160TC007 | Thermocouple | 7 | Temperature | 115527 | 12/29/2023 | Static
160 | TC_VALUES | 05/30/2013 |  | 45.2671 | 28372 | -93.7196 | Temperature | Degrees C | TC | Fabricated | -9 | Horizontal | 160-D-2013 | 8 | 160TC008 | Thermocouple | 8 | Temperature | 115527 | 12/29/2023 | Static
160 | TC_VALUES | 05/30/2013 |  | 45.2671 | 28372 | -93.7196 | Temperature | Degrees C | TC | Fabricated | -9 | Horizontal | 160-D-2013 | 11 | 160TC009 | Thermocouple | 9 | Temperature | 115527 | 12/29/2023 | Static
160 | TC_VALUES | 05/30/2013 |  | 45.2671 | 28371 | -93.7196 | Temperature | Degrees C | TC | Fabricated | -9 | Horizontal | 160-D-2013 | 12 | 160TC010 | Thermocouple | 10 | Temperature | 115527 | 12/29/2023 | Static
160 | TC_VALUES | 05/30/2013 |  | 45.2671 | 28371 | -93.7196 | Temperature | Degrees C | TC | Fabricated | -9 | Horizontal | 160-D-2013 | 18 | 160TC011 | Thermocouple | 11 | Temperature | 115527 | 12/29/2023 | Static
160 | TC_VALUES | 05/30/2013 |  | 45.2671 | 28371 | -93.7196 | Temperature | Degrees C | TC | Fabricated | -9 | Horizontal | 160-D-2013 | 24 | 160TC012 | Thermocouple | 12 | Temperature | 115527 | 12/29/2023 | Static
160 | RW_VALUES | 05/30/2013 |  | 45.2671 | 18446 | -93.7196 | Temperature - Resistance | Ohm-units | RW | Geokon VCE 4200 | -9 | Longitudinal | 160-D-2013 | 0.75 | 160RW001 | Vibrating Wire Strain Sensor | 1 | Strain | 115533 | 12/29/2023 | Static
160 | RW_VALUES | 06/15/2013 |  | 45.2671 | 18446 | -93.7196 | Temperature - Resistance | Ohm-units | RW | Geokon VCE 4200 | -9 | Longitudinal | 160-D-2013 | 4.25 | 160RW002 | Vibrating Wire Strain Sensor | 2 | Strain | 115533 | 12/29/2023 | Static
160 | RW_VALUES | 05/30/2013 |  | 45.2671 | 18446 | -93.7195 | Temperature - Resistance | Ohm-units | RW | Geokon VCE 4200 | -11 | Diagonal | 160-D-2013 | 0.75 | 160RW003 | Vibrating Wire Strain Sensor | 3 | Strain | 115535 | 12/29/2023 | Static
160 | RW_VALUES | 05/30/2013 |  | 45.2671 | 18446 | -93.7195 | Temperature - Resistance | Ohm-units | RW | Geokon VCE 4200 | -11 | Diagonal | 160-D-2013 | 4.25 | 160RW004 | Vibrating Wire Strain Sensor | 4 | Strain | 115535 | 12/29/2023 | Static
160 | RW_VALUES | 05/30/2013 |  | 45.2671 | 18446 | -93.7195 | Temperature - Resistance | Ohm-units | RW | Geokon VCE 4200 | -9 | Transverse | 160-D-2013 | 0.75 | 160RW005 | Vibrating Wire Strain Sensor | 5 | Strain | 115535.7 | 12/29/2023 | Static
160 | RW_VALUES | 05/30/2013 |  | 45.2671 | 18446 | -93.7195 | Temperature - Resistance | Ohm-units | RW | Geokon VCE 4200 | -9 | Transverse | 160-D-2013 | 4.25 | 160RW006 | Vibrating Wire Strain Sensor | 6 | Strain | 115535.7 | 12/29/2023 | Static
160 | TC_VALUES | 05/30/2013 |  | 45.2671 | 28371 | -93.7196 | Temperature | Degrees C | TC | Fabricated | -9 | Horizontal | 160-D-2013 | 36 | 160TC013 | Thermocouple | 13 | Temperature | 115527 | 12/29/2023 | Static
160 | TC_VALUES | 05/30/2013 |  | 45.2671 | 28371 | -93.7196 | Temperature | Degrees C | TC | Fabricated | -9 | Horizontal | 160-D-2013 | 48 | 160TC014 | Thermocouple | 14 | Temperature | 115527 | 12/29/2023 | Static
160 | TC_VALUES | 05/30/2013 |  | 45.2671 | 28371 | -93.7196 | Temperature | Degrees C | TC | Fabricated | -9 | Horizontal | 160-D-2013 | 60 | 160TC015 | Thermocouple | 15 | Temperature | 115527 | 12/29/2023 | Static
160 | TC_VALUES | 05/30/2013 |  | 45.2671 | 28371 | -93.7196 | Temperature | Degrees C | TC | Fabricated | -9 | Horizontal | 160-D-2013 | 72 | 160TC016 | Thermocouple | 16 | Temperature | 115527 | 12/29/2023 | Static
160 | FW_VALUES | 06/15/2013 |  | 45.2671 | 18446 | -93.7196 | Pavement Strain - Frequency Response | hertz(Hz) | FW | Geokon VCE 4200 | -9 | Longitudinal | 160-D-2013 | 4.25 | 160FW002 | Vibrating Wire Strain Sensor | 2 | Strain | 115533 | 12/29/2023 | Static
160 | HV_VALUES | 07/05/2013 |  | 45.2671 | 18446 | -93.7196 | Joint Movement | Millivolts | HV | Tokyo Sokki TML PI-5 | -7.5 | Longitudinal | 160-D-2013 | 2.5 | 160HV001 | Horizontal Clip Gauge | 1 | Joint Opening | 115530 | 12/29/2023 | Dynamic
160 | HV_VALUES | 05/30/2013 |  | 45.2671 | 18446 | -93.7196 | Joint Movement | Millivolts | HV | Tokyo Sokki TML PI-5 | -10.5 | Longitudinal | 160-D-2013 | 2.5 | 160HV002 | Horizontal Clip Gauge | 2 | Joint Opening | 115530 | 12/29/2023 | Dynamic
160 |  | 05/30/2013 |  | 45.2672 | 18446 | -93.7198 | Slab Displacement | Millimeters | DT | Schaevitz HCD-500 | -9 | Vertical | 160-D-2013 | 2.5 | 160DT001 | Linear Variable Differential Transducer | 1 | Displacement | 115469.5 | 12/29/2023 | Dynamic
160 | HC_VALUES | 07/05/2013 |  | 45.2671 | 18446 | -93.7196 | Joint Movement | Millimeters | HC | Tokyo Sokki TML PI-5 | -7.5 | Longitudinal | 160-D-2013 | 2.5 | 160HC001 | Horizontal Clip Gauge | 1 | Joint Opening | 115530 | 12/29/2023 | Static
160 | HC_VALUES | 05/30/2013 |  | 45.2671 | 18446 | -93.7196 | Joint Movement | Millimeters | HC | Tokyo Sokki TML PI-5 | -10.5 | Longitudinal | 160-D-2013 | 2.5 | 160HC002 | Horizontal Clip Gauge | 2 | Joint Opening | 115530 | 12/29/2023 | Static
160 | FW_VALUES | 05/30/2013 |  | 45.2671 | 18446 | -93.7195 | Pavement Strain - Frequency Response | hertz(Hz) | FW | Geokon VCE 4200 | -11 | Diagonal | 160-D-2013 | 0.75 | 160FW003 | Vibrating Wire Strain Sensor | 3 | Strain | 115535 | 12/29/2023 | Static
160 | FW_VALUES | 05/30/2013 |  | 45.2671 | 18446 | -93.7195 | Pavement Strain - Frequency Response | hertz(Hz) | FW | Geokon VCE 4200 | -11 | Diagonal | 160-D-2013 | 4.25 | 160FW004 | Vibrating Wire Strain Sensor | 4 | Strain | 115535 | 12/29/2023 | Static
160 | FW_VALUES | 05/30/2013 |  | 45.2671 | 18446 | -93.7195 | Pavement Strain - Frequency Response | hertz(Hz) | FW | Geokon VCE 4200 | -9 | Transverse | 160-D-2013 | 0.75 | 160FW005 | Vibrating Wire Strain Sensor | 5 | Strain | 115535.7 | 12/29/2023 | Static
160 | FW_VALUES | 05/30/2013 |  | 45.2671 | 18446 | -93.7195 | Pavement Strain - Frequency Response | hertz(Hz) | FW | Geokon VCE 4200 | -9 | Transverse | 160-D-2013 | 4.25 | 160FW006 | Vibrating Wire Strain Sensor | 6 | Strain | 115535.7 | 12/29/2023 | Static
160 |  | 05/30/2013 |  | 45.2672 | 18446 | -93.7197 | Slab Displacement | Millimeters | DT | Schaevitz HCD-500 | -9 | Vertical | 160-D-2013 | 2.5 | 160DT002 | Linear Variable Differential Transducer | 2 | Displacement | 115470.5 | 12/29/2023 | Dynamic
160 |  | 05/30/2013 |  | 45.2672 | 18446 | -93.7197 | Slab Displacement | Millimeters | DT | Schaevitz HCD-500 | -9 | Vertical | 160-D-2013 | 2.5 | 160DT003 | Linear Variable Differential Transducer | 3 | Displacement | 115473 | 12/29/2023 | Dynamic
160 | XV_VALUES | 05/30/2013 |  | 45.2671 | 18446 | -93.7196 | Temperature | Degrees C | XV | Geokon VCE 4200 | -9 | Horizontal | 160-D-2013 | 4.25 | 160XV002 | Vibrating Wire Strain Temperature | 2 | Temperature | 115533 | 12/29/2023 | Static
160 | XV_VALUES | 05/30/2013 |  | 45.2671 | 18446 | -93.7195 | Temperature | Degrees C | XV | Geokon VCE 4200 | -11 | Horizontal | 160-D-2013 | 0.75 | 160XV003 | Vibrating Wire Strain Temperature | 3 | Temperature | 115535 | 12/29/2023 | Static
160 | XV_VALUES | 05/30/2013 |  | 45.2671 | 18446 | -93.7195 | Temperature | Degrees C | XV | Geokon VCE 4200 | -11 | Horizontal | 160-D-2013 | 4.25 | 160XV004 | Vibrating Wire Strain Temperature | 4 | Temperature | 115535 | 12/29/2023 | Static
160 | XV_VALUES | 05/30/2013 |  | 45.2671 | 18446 | -93.7195 | Temperature | Degrees C | XV | Geokon VCE 4200 | -9 | Horizontal | 160-D-2013 | 0.75 | 160XV005 | Vibrating Wire Strain Temperature | 5 | Temperature | 115535.7 | 12/29/2023 | Static
160 | XV_VALUES | 05/30/2013 |  | 45.2671 | 18446 | -93.7195 | Temperature | Degrees C | XV | Geokon VCE 4200 | -9 | Horizontal | 160-D-2013 | 4.25 | 160XV006 | Vibrating Wire Strain Temperature | 6 | Temperature | 115535.7 | 12/29/2023 | Static
160 | XV_VALUES | 05/30/2013 |  | 45.2671 | 18446 | -93.7196 | Temperature | Degrees C | XV | Geokon VCE 4200 | -9 | Horizontal | 160-D-2013 | 0.75 | 160XV001 | Vibrating Wire Strain Temperature | 1 | Temperature | 115533 | 12/29/2023 | Static
162 |  | 05/30/2013 |  | 45.2664 | 18422 | -93.7183 | Pavement Strain | Microstrain | CE | Tokyo Sokki PML-60 | -11.7 | Longitudinal | 162-D-2013 | 3.5 | 162CE001 | Concrete Embedment Strain Gauge | 1 | Strain | 115935 | 12/29/2023 | Dynamic
162 |  | 05/30/2013 |  | 45.2664 | 18422 | -93.7183 | Pavement Strain | Microstrain | CE | Tokyo Sokki PML-60 | -9.5 | Transverse | 162-D-2013 | 3.5 | 162CE002 | Concrete Embedment Strain Gauge | 2 | Strain | 115935 | 12/29/2023 | Dynamic
162 |  | 05/30/2013 |  | 45.2664 | 18422 | -93.7183 | Pavement Strain | Microstrain | CE | Tokyo Sokki PML-60 | -9.5 | Transverse | 162-D-2013 | 3.5 | 162CE003 | Concrete Embedment Strain Gauge | 3 | Strain | 115937.7 | 12/29/2023 | Dynamic
162 |  | 05/30/2013 |  | 45.2662 | 18422 | -93.7179 | Pavement Strain | Microstrain | CE | Tokyo Sokki PML-60 | -11.7 | Longitudinal | 162-D-2013 | 3.5 | 162CE004 | Concrete Embedment Strain Gauge | 4 | Strain | 116073 | 12/29/2023 | Dynamic
162 |  | 05/30/2013 |  | 45.2662 | 18422 | -93.7179 | Pavement Strain | Microstrain | CE | Tokyo Sokki PML-60 | -9.5 | Transverse | 162-D-2013 | 3.5 | 162CE005 | Concrete Embedment Strain Gauge | 5 | Strain | 116073 | 12/29/2023 | Dynamic
162 |  | 05/30/2013 |  | 45.2661 | 18422 | -93.7179 | Pavement Strain | Microstrain | CE | Tokyo Sokki PML-60 | -9.5 | Transverse | 162-D-2013 | 3.5 | 162CE006 | Concrete Embedment Strain Gauge | 6 | Strain | 116075.7 | 12/29/2023 | Dynamic
162 | VW_VALUES | 05/30/2013 |  | 45.2663 | 18422 | -93.7182 | Pavement strain | Microstrain | VW | Geokon VCE 4200 | -9 | Longitudinal | 162-D-2013 | 0.75 | 162VW001 | Vibrating Wire Strain Sensor | 1 | Strain | 115959 | 12/29/2023 | Static
162 | VW_VALUES | 05/30/2013 |  | 45.2663 | 18422 | -93.7182 | Pavement strain | Microstrain | VW | Geokon VCE 4200 | -9 | Longitudinal | 162-D-2013 | 3.25 | 162VW002 | Vibrating Wire Strain Sensor | 2 | Strain | 115959 | 12/29/2023 | Static
162 | VW_VALUES | 05/30/2013 |  | 45.2663 | 18422 | -93.7182 | Pavement strain | Microstrain | VW | Geokon VCE 4200 | -11 | Diagonal | 162-D-2013 | 0.75 | 162VW003 | Vibrating Wire Strain Sensor | 3 | Strain | 115961 | 12/29/2023 | Static
162 | VW_VALUES | 05/30/2013 |  | 45.2663 | 18422 | -93.7182 | Pavement strain | Microstrain | VW | Geokon VCE 4200 | -11 | Diagonal | 162-D-2013 | 3.25 | 162VW004 | Vibrating Wire Strain Sensor | 4 | Strain | 115961 | 12/29/2023 | Static
162 | VW_VALUES | 05/30/2013 |  | 45.2663 | 18422 | -93.7182 | Pavement strain | Microstrain | VW | Geokon VCE 4200 | -9 | Transverse | 162-D-2013 | 0.75 | 162VW005 | Vibrating Wire Strain Sensor | 5 | Strain | 115961.7 | 12/29/2023 | Static
162 | VW_VALUES | 05/30/2013 |  | 45.2663 | 18422 | -93.7182 | Pavement strain | Microstrain | VW | Geokon VCE 4200 | -9 | Transverse | 162-D-2013 | 3.25 | 162VW006 | Vibrating Wire Strain Sensor | 6 | Strain | 115961.7 | 12/29/2023 | Static
162 | TC_VALUES | 05/30/2013 |  | 45.2664 | 18422 | -93.7183 | Temperature | Degrees C | TC | Fabricated | -9 | Horizontal | 162-D-2013 | 1 | 162TC002 | Thermocouple | 2 | Temperature | 115953 | 12/29/2023 | Static
162 | TC_VALUES | 05/30/2013 |  | 45.2664 | 18422 | -93.7183 | Temperature | Degrees C | TC | Fabricated | -9 | Horizontal | 162-D-2013 | 1.5 | 162TC003 | Thermocouple | 3 | Temperature | 115953 | 12/29/2023 | Static
162 | TC_VALUES | 05/30/2013 |  | 45.2664 | 18422 | -93.7183 | Temperature | Degrees C | TC | Fabricated | -9 | Horizontal | 162-D-2013 | 2 | 162TC004 | Thermocouple | 4 | Temperature | 115953 | 12/29/2023 | Static
162 | TC_VALUES | 05/30/2013 |  | 45.2664 | 18422 | -93.7183 | Temperature | Degrees C | TC | Fabricated | -9 | Horizontal | 162-D-2013 | 2.5 | 162TC005 | Thermocouple | 5 | Temperature | 115953 | 12/29/2023 | Static
162 | TC_VALUES | 05/30/2013 |  | 45.2664 | 18422 | -93.7183 | Temperature | Degrees C | TC | Fabricated | -9 | Horizontal | 162-D-2013 | 4 | 162TC006 | Thermocouple | 6 | Temperature | 115953 | 12/29/2023 | Static
162 | TC_VALUES | 05/30/2013 |  | 45.2664 | 28384 | -93.7183 | Temperature | Degrees C | TC | Fabricated | -9 | Horizontal | 162-D-2013 | 7 | 162TC007 | Thermocouple | 7 | Temperature | 115953 | 12/29/2023 | Static
162 | TC_VALUES | 05/30/2013 |  | 45.2664 | 28384 | -93.7183 | Temperature | Degrees C | TC | Fabricated | -9 | Horizontal | 162-D-2013 | 10 | 162TC008 | Thermocouple | 8 | Temperature | 115953 | 12/29/2023 | Static
162 | RW_VALUES | 05/30/2013 |  | 45.2663 | 18422 | -93.7182 | Temperature - Resistance | Ohm-units | RW | Geokon VCE 4200 | -9 | Longitudinal | 162-D-2013 | 0.75 | 162RW001 | Vibrating Wire Strain Sensor | 1 | Strain | 115959 | 12/29/2023 | Static
162 | RW_VALUES | 05/30/2013 |  | 45.2663 | 18422 | -93.7182 | Temperature - Resistance | Ohm-units | RW | Geokon VCE 4200 | -9 | Longitudinal | 162-D-2013 | 3.25 | 162RW002 | Vibrating Wire Strain Sensor | 2 | Strain | 115959 | 12/29/2023 | Static
162 | RW_VALUES | 05/30/2013 |  | 45.2663 | 18422 | -93.7182 | Temperature - Resistance | Ohm-units | RW | Geokon VCE 4200 | -11 | Diagonal | 162-D-2013 | 0.75 | 162RW003 | Vibrating Wire Strain Sensor | 3 | Strain | 115961 | 12/29/2023 | Static
162 | RW_VALUES | 05/30/2013 |  | 45.2663 | 18422 | -93.7182 | Temperature - Resistance | Ohm-units | RW | Geokon VCE 4200 | -11 | Diagonal | 162-D-2013 | 3.25 | 162RW004 | Vibrating Wire Strain Sensor | 4 | Strain | 115961 | 12/29/2023 | Static
162 | RW_VALUES | 05/30/2013 |  | 45.2663 | 18422 | -93.7182 | Temperature - Resistance | Ohm-units | RW | Geokon VCE 4200 | -9 | Transverse | 162-D-2013 | 0.75 | 162RW005 | Vibrating Wire Strain Sensor | 5 | Strain | 115961.7 | 12/29/2023 | Static
162 | RW_VALUES | 05/30/2013 |  | 45.2663 | 18422 | -93.7182 | Temperature - Resistance | Ohm-units | RW | Geokon VCE 4200 | -9 | Transverse | 162-D-2013 | 3.25 | 162RW006 | Vibrating Wire Strain Sensor | 6 | Strain | 115961.7 | 12/29/2023 | Static
162 | TC_VALUES | 05/30/2013 |  | 45.2664 | 18422 | -93.7183 | Temperature | Degrees C | TC | Fabricated | -9 | Horizontal | 162-D-2013 | 0.5 | 162TC001 | Thermocouple | 1 | Temperature | 115953 | 12/29/2023 | Static
162 | FW_VALUES | 05/30/2013 |  | 45.2663 | 18422 | -93.7182 | Pavement Strain - Frequency Response | hertz(Hz) | FW | Geokon VCE 4200 | -9 | Longitudinal | 162-D-2013 | 0.75 | 162FW001 | Vibrating Wire Strain Sensor | 1 | Strain | 115959 | 12/29/2023 | Static
162 | FW_VALUES | 05/30/2013 |  | 45.2663 | 18422 | -93.7182 | Pavement Strain - Frequency Response | hertz(Hz) | FW | Geokon VCE 4200 | -9 | Longitudinal | 162-D-2013 | 3.25 | 162FW002 | Vibrating Wire Strain Sensor | 2 | Strain | 115959 | 12/29/2023 | Static
162 | FW_VALUES | 05/30/2013 |  | 45.2663 | 18422 | -93.7182 | Pavement Strain - Frequency Response | hertz(Hz) | FW | Geokon VCE 4200 | -11 | Diagonal | 162-D-2013 | 0.75 | 162FW003 | Vibrating Wire Strain Sensor | 3 | Strain | 115961 | 12/29/2023 | Static
162 | FW_VALUES | 05/30/2013 |  | 45.2663 | 18422 | -93.7182 | Pavement Strain - Frequency Response | hertz(Hz) | FW | Geokon VCE 4200 | -11 | Diagonal | 162-D-2013 | 3.25 | 162FW004 | Vibrating Wire Strain Sensor | 4 | Strain | 115961 | 12/29/2023 | Static
162 | FW_VALUES | 05/30/2013 |  | 45.2663 | 18422 | -93.7182 | Pavement Strain - Frequency Response | hertz(Hz) | FW | Geokon VCE 4200 | -9 | Transverse | 162-D-2013 | 0.75 | 162FW005 | Vibrating Wire Strain Sensor | 5 | Strain | 115961.7 | 12/29/2023 | Static
162 | HV_VALUES | 05/30/2013 |  | 45.2663 | 18422 | -93.7183 | Joint Movement | Millivolts | HV | Tokyo Sokki TML PI-5 | -7.5 | Longitudinal | 162-D-2013 | 2 | 162HV001 | Horizontal Clip Gauge | 1 | Joint Opening | 115956 | 12/29/2023 | Dynamic
162 | HV_VALUES | 05/30/2013 |  | 45.2664 | 18422 | -93.7183 | Joint Movement | Millivolts | HV | Tokyo Sokki TML PI-5 | -10.5 | Longitudinal | 162-D-2013 | 2 | 162HV002 | Horizontal Clip Gauge | 2 | Joint Opening | 115956 | 12/29/2023 | Dynamic
162 | HC_VALUES | 05/30/2013 |  | 45.2663 | 18422 | -93.7183 | Joint Movement | Millimeters | HC | Tokyo Sokki TML PI-5 | -7.5 | Longitudinal | 162-D-2013 | 2 | 162HC001 | Horizontal Clip Gauge | 1 | Joint Opening | 115956 | 12/29/2023 | Static
162 | HC_VALUES | 05/30/2013 |  | 45.2664 | 18422 | -93.7183 | Joint Movement | Millimeters | HC | Tokyo Sokki TML PI-5 | -10.5 | Longitudinal | 162-D-2013 | 2 | 162HC002 | Horizontal Clip Gauge | 2 | Joint Opening | 115956 | 12/29/2023 | Static
162 |  | 05/30/2013 |  | 45.2664 | 18422 | -93.7183 | Slab Displacement | Millimeters | DT | Schaevitz HCD-500 | -9 | Vertical | 162-D-2013 | 2 | 162DT001 | Linear Variable Differential Transducer | 1 | Displacement | 115931.5 | 12/29/2023 | Dynamic
162 |  | 05/30/2013 |  | 45.2664 | 18422 | -93.7183 | Slab Displacement | Millimeters | DT | Schaevitz HCD-500 | -9 | Vertical | 162-D-2013 | 2 | 162DT002 | Linear Variable Differential Transducer | 2 | Displacement | 115932.5 | 12/29/2023 | Dynamic
162 |  | 05/30/2013 |  | 45.2664 | 18422 | -93.7183 | Slab Displacement | Millimeters | DT | Schaevitz HCD-500 | -9 | Vertical | 162-D-2013 | 2 | 162DT003 | Linear Variable Differential Transducer | 3 | Displacement | 115935 | 12/29/2023 | Dynamic
162 | XV_VALUES | 05/30/2013 |  | 45.2663 | 18422 | -93.7182 | Temperature | Degrees C | XV | Geokon VCE 4200 | -9 | Horizontal | 162-D-2013 | 0.75 | 162XV001 | Vibrating Wire Strain Temperature | 1 | Temperature | 115959 | 12/29/2023 | Static
162 | XV_VALUES | 05/30/2013 |  | 45.2663 | 18422 | -93.7182 | Temperature | Degrees C | XV | Geokon VCE 4200 | -9 | Horizontal | 162-D-2013 | 3.25 | 162XV002 | Vibrating Wire Strain Temperature | 2 | Temperature | 115959 | 12/29/2023 | Static
162 | XV_VALUES | 05/30/2013 |  | 45.2663 | 18422 | -93.7182 | Temperature | Degrees C | XV | Geokon VCE 4200 | -11 | Horizontal | 162-D-2013 | 0.75 | 162XV003 | Vibrating Wire Strain Temperature | 3 | Temperature | 115961 | 12/29/2023 | Static
162 | XV_VALUES | 05/30/2013 |  | 45.2663 | 18422 | -93.7182 | Temperature | Degrees C | XV | Geokon VCE 4200 | -11 | Horizontal | 162-D-2013 | 3.25 | 162XV004 | Vibrating Wire Strain Temperature | 4 | Temperature | 115961 | 12/29/2023 | Static
162 | XV_VALUES | 05/30/2013 |  | 45.2663 | 18422 | -93.7182 | Temperature | Degrees C | XV | Geokon VCE 4200 | -9 | Horizontal | 162-D-2013 | 0.75 | 162XV005 | Vibrating Wire Strain Temperature | 5 | Temperature | 115961.7 | 12/29/2023 | Static
162 | XV_VALUES | 05/30/2013 |  | 45.2663 | 18422 | -93.7182 | Temperature | Degrees C | XV | Geokon VCE 4200 | -9 | Horizontal | 162-D-2013 | 3.25 | 162XV006 | Vibrating Wire Strain Temperature | 6 | Temperature | 115961.7 | 12/29/2023 | Static
162 | FW_VALUES | 05/30/2013 |  | 45.2663 | 18422 | -93.7182 | Pavement Strain - Frequency Response | hertz(Hz) | FW | Geokon VCE 4200 | -9 | Transverse | 162-D-2013 | 3.25 | 162FW006 | Vibrating Wire Strain Sensor | 6 | Strain | 115961.7 | 12/29/2023 | Static
185 | TC_VALUES | 08/03/2017 |  | 45.2656 | 20320 | -93.7162 | Temperature | Degrees C | TC | Fabricated | -6.4 | Horizontal | 185-I-2017 | 59.8 | 185TC0011 | Thermocouple | 11 | Temperature | 16538.5 | 12/29/2023 | Static
185 | TC_VALUES | 08/03/2017 |  | 45.2656 | 20320 | -93.7162 | Temperature | Degrees C | TC | Fabricated | -6.4 | Horizontal | 185-I-2017 | 71.8 | 185TC0012 | Thermocouple | 12 | Temperature | 16538.5 | 12/29/2023 | Static
185 | TC_VALUES | 08/03/2017 |  | 45.2656 | 20327 | -93.7162 | Temperature | Degrees C | TC | Fabricated | -6.4 | Horizontal | 185-I-2017 | 3.8 | 185TC002 | Thermocouple | 2 | Temperature | 16538.5 | 12/29/2023 | Static
185 | TC_VALUES | 08/03/2017 |  | 45.2656 | 20327 | -93.7162 | Temperature | Degrees C | TC | Fabricated | -6.4 | Horizontal | 185-I-2017 | 9.3 | 185TC003 | Thermocouple | 3 | Temperature | 16538.5 | 12/29/2023 | Static
185 | TC_VALUES | 08/03/2017 |  | 45.2656 | 20327 | -93.7162 | Temperature | Degrees C | TC | Fabricated | -6.4 | Horizontal | 185-I-2017 | 14.8 | 185TC004 | Thermocouple | 4 | Temperature | 16538.5 | 12/29/2023 | Static
185 | TC_VALUES | 08/03/2017 |  | 45.2656 | 20325 | -93.7162 | Temperature | Degrees C | TC | Fabricated | -6.4 | Horizontal | 185-I-2017 | 15.8 | 185TC005 | Thermocouple | 5 | Temperature | 16538.5 | 12/29/2023 | Static
185 | TC_VALUES | 08/03/2017 |  | 45.2656 | 20325 | -93.7162 | Temperature | Degrees C | TC | Fabricated | -6.4 | Horizontal | 185-I-2017 | 18.3 | 185TC006 | Thermocouple | 6 | Temperature | 16538.5 | 12/29/2023 | Static
185 | TC_VALUES | 08/03/2017 |  | 45.2656 | 20320 | -93.7162 | Temperature | Degrees C | TC | Fabricated | -6.4 | Horizontal | 185-I-2017 | 19.3 | 185TC007 | Thermocouple | 7 | Temperature | 16538.5 | 12/29/2023 | Static
185 | TC_VALUES | 08/03/2017 |  | 45.2656 | 20320 | -93.7162 | Temperature | Degrees C | TC | Fabricated | -6.4 | Horizontal | 185-I-2017 | 23.8 | 185TC008 | Thermocouple | 8 | Temperature | 16538.5 | 12/29/2023 | Static
185 | TC_VALUES | 08/03/2017 |  | 45.2656 | 20320 | -93.7162 | Temperature | Degrees C | TC | Fabricated | -6.4 | Horizontal | 185-I-2017 | 35.8 | 185TC009 | Thermocouple | 9 | Temperature | 16538.5 | 12/29/2023 | Static
185 | TC_VALUES | 08/03/2017 |  | 45.2656 | 20331 | -93.7162 | Temperature | Degrees C | TC | Fabricated | -6.4 | Horizontal | 185-I-2017 | 2.8 | 185TC001 | Thermocouple | 1 | Temperature | 16538.5 | 12/29/2023 | Static
185 | TC_VALUES | 08/03/2017 |  | 45.2656 | 20320 | -93.7162 | Temperature | Degrees C | TC | Fabricated | -6.4 | Horizontal | 185-I-2017 | 47.8 | 185TC0010 | Thermocouple | 10 | Temperature | 16538.5 | 12/29/2023 | Static
185 | EC_VALUES | 06/10/2017 |  | 45.2656 | 20327 | -93.7162 | Moisture - Conductivity | Ohm-units | EC | Decagon TE and 5TE | -5.8 |  | 185-I-2017 | 5 | 185EC001 | Decagon Moisture Sensor | 1 | Moisture | 16538.8 | 12/29/2023 | Static
185 | EC_VALUES | 06/10/2017 |  | 45.2656 | 20327 | -93.7162 | Moisture - Conductivity | Ohm-units | EC | Decagon TE and 5TE | -5.8 |  | 185-I-2017 | 14 | 185EC002 | Decagon Moisture Sensor | 2 | Moisture | 16538.8 | 12/29/2023 | Static
185 | EC_VALUES | 06/10/2017 |  | 45.2656 | 20325 | -93.7162 | Moisture - Conductivity | Ohm-units | EC | Decagon TE and 5TE | -5.8 |  | 185-I-2017 | 17 | 185EC003 | Decagon Moisture Sensor | 3 | Moisture | 16538.8 | 12/29/2023 | Static
185 | EC_VALUES | 06/10/2017 |  | 45.2656 | 20320 | -93.7162 | Moisture - Conductivity | Ohm-units | EC | Decagon TE and 5TE | -5.8 |  | 185-I-2017 | 20.5 | 185EC004 | Decagon Moisture Sensor | 4 | Moisture | 16538.8 | 12/29/2023 | Static
185 |  | 08/03/2017 |  | 45.2656 | 20320 | -93.7163 | Pressure - Soil | kPa | PG | Geokon 3500 | -8.9 | Horizontal | 185-I-2017 | 23.5 | 185PG001 | Geokon Dynamic Soil Pressure Cell | 1 | Pressure | 16526.8 | 12/29/2023 | Dynamic
185 |  | 08/03/2017 |  | 45.2656 | 20325 | -93.7163 | Pressure - Soil | kPa | PG | Geokon 3500 | -8.9 | Horizontal | 185-I-2017 | 15 | 185PG002 | Geokon Dynamic Soil Pressure Cell | 2 | Pressure | 16526.8 | 12/29/2023 | Dynamic
186 | TC_VALUES | 08/03/2017 |  | 45.2654 | 20343 | -93.7158 | Temperature | Degrees C | TC | Fabricated | -6.3 | Horizontal | 186-I-2017 | 3 | 186TC001 | Thermocouple | 1 | Temperature | 16678.5 | 12/29/2023 | Static
186 | TC_VALUES | 08/03/2017 |  | 45.2654 | 20341 | -93.7158 | Temperature | Degrees C | TC | Fabricated | -6.3 | Horizontal | 186-I-2017 | 4 | 186TC002 | Thermocouple | 2 | Temperature | 16678.5 | 12/29/2023 | Static
186 | TC_VALUES | 08/03/2017 |  | 45.2654 | 20341 | -93.7158 | Temperature | Degrees C | TC | Fabricated | -6.3 | Horizontal | 186-I-2017 | 9.5 | 186TC003 | Thermocouple | 3 | Temperature | 16678.5 | 12/29/2023 | Static
186 | TC_VALUES | 08/03/2017 |  | 45.2654 | 20341 | -93.7158 | Temperature | Degrees C | TC | Fabricated | -6.3 | Horizontal | 186-I-2017 | 15 | 186TC004 | Thermocouple | 4 | Temperature | 16678.5 | 12/29/2023 | Static
186 | TC_VALUES | 08/03/2017 |  | 45.2654 | 20339 | -93.7158 | Temperature | Degrees C | TC | Fabricated | -6.3 | Horizontal | 186-I-2017 | 16 | 186TC005 | Thermocouple | 5 | Temperature | 16678.5 | 12/29/2023 | Static
186 | TC_VALUES | 08/03/2017 |  | 45.2654 | 20339 | -93.7158 | Temperature | Degrees C | TC | Fabricated | -6.3 | Horizontal | 186-I-2017 | 18.5 | 186TC006 | Thermocouple | 6 | Temperature | 16678.5 | 12/29/2023 | Static
186 | TC_VALUES | 08/03/2017 |  | 45.2654 | 20337 | -93.7158 | Temperature | Degrees C | TC | Fabricated | -6.3 | Horizontal | 186-I-2017 | 19.5 | 186TC007 | Thermocouple | 7 | Temperature | 16678.5 | 12/29/2023 | Static
186 | TC_VALUES | 08/03/2017 |  | 45.2654 | 20337 | -93.7158 | Temperature | Degrees C | TC | Fabricated | -6.3 | Horizontal | 186-I-2017 | 24 | 186TC008 | Thermocouple | 8 | Temperature | 16678.5 | 12/29/2023 | Static
186 | TC_VALUES | 08/03/2017 |  | 45.2654 | 20337 | -93.7158 | Temperature | Degrees C | TC | Fabricated | -6.3 | Horizontal | 186-I-2017 | 36 | 186TC009 | Thermocouple | 9 | Temperature | 16678.5 | 12/29/2023 | Static
186 | TC_VALUES | 08/03/2017 |  | 45.2654 | 20337 | -93.7158 | Temperature | Degrees C | TC | Fabricated | -6.3 | Horizontal | 186-I-2017 | 48 | 186TC010 | Thermocouple | 10 | Temperature | 16678.5 | 12/29/2023 | Static
186 | TC_VALUES | 08/03/2017 |  | 45.2654 | 20337 | -93.7158 | Temperature | Degrees C | TC | Fabricated | -6.3 | Horizontal | 186-I-2017 | 60 | 186TC011 | Thermocouple | 11 | Temperature | 16678.5 | 12/29/2023 | Static
186 | TC_VALUES | 08/03/2017 |  | 45.2654 | 20337 | -93.7158 | Temperature | Degrees C | TC | Fabricated | -6.3 | Horizontal | 186-I-2017 | 72 | 186TC012 | Thermocouple | 12 | Temperature | 16678.5 | 12/29/2023 | Static
186 |  | 08/03/2017 |  | 45.2654 | 20343 | -93.7158 | Pavement Strain - Transverse | Microstrain | TE | Dynatest PAST-2AC | -11.3 | Transverse | 186-I-2017 | 3 | 186TE001 | Transverse Embedment Strain Gauge | 1 | Strain | 16667.9 | 12/29/2023 | Dynamic
186 |  | 08/03/2017 |  | 45.2654 | 20343 | -93.7158 | Pavement Strain - Transverse | Microstrain | TE | Dynatest PAST-2AC | -8.7 | Transverse | 186-I-2017 | 3 | 186TE002 | Transverse Embedment Strain Gauge | 2 | Strain | 16668 | 12/29/2023 | Dynamic
186 | EC_VALUES | 06/10/2017 |  | 45.2653 | 20341 | -93.7158 | Moisture - Conductivity | Ohm-units | EC | Decagon TE and 5TE | -5.6 |  | 186-I-2017 | 5 | 186EC001 | Decagon Moisture Sensor | 1 | Moisture | 16678.9 | 12/29/2023 | Static
186 | EC_VALUES | 06/10/2017 |  | 45.2653 | 20341 | -93.7158 | Moisture - Conductivity | Ohm-units | EC | Decagon TE and 5TE | -5.6 |  | 186-I-2017 | 14 | 186EC002 | Decagon Moisture Sensor | 2 | Moisture | 16678.9 | 12/29/2023 | Static
186 | EC_VALUES | 06/10/2017 |  | 45.2653 | 20339 | -93.7158 | Moisture - Conductivity | Ohm-units | EC | Decagon TE and 5TE | -5.6 |  | 186-I-2017 | 17 | 186EC003 | Decagon Moisture Sensor | 3 | Moisture | 16678.9 | 12/29/2023 | Static
186 | EC_VALUES | 06/10/2017 |  | 45.2653 | 20337 | -93.7158 | Moisture - Conductivity | Ohm-units | EC | Decagon TE and 5TE | -5.6 |  | 186-I-2017 | 20.5 | 186EC004 | Decagon Moisture Sensor | 4 | Moisture | 16678.9 | 12/29/2023 | Static
186 |  | 08/03/2017 |  | 45.2654 | 20337 | -93.7158 | Pressure - Soil | kPa | PG | Geokon 3500 | -9.7 | Horizontal | 186-I-2017 | 27.7 | 186PG001 | Geokon Dynamic Soil Pressure Cell | 1 | Pressure | 16667.2 | 12/29/2023 | Dynamic
186 |  | 08/03/2017 |  | 45.2654 | 20341 | -93.7158 | Pressure - Soil | kPa | PG | Geokon 3500 | -9.7 | Horizontal | 186-I-2017 | 15 | 186PG002 | Geokon Dynamic Soil Pressure Cell | 2 | Pressure | 16667.2 | 12/29/2023 | Dynamic
186 |  | 08/03/2017 |  | 45.2654 | 20343 | -93.7158 | Pavement Strain | Microstrain | LE | Dynatest PAST-2AC | -11.3 | Longitudinal | 186-I-2017 | 3 | 186LE001 | Longitudinal Embedment Strain Gauge | 1 | Strain | 16672 | 12/29/2023 | Dynamic
186 |  | 08/03/2017 |  | 45.2654 | 20343 | -93.7158 | Pavement Strain | Microstrain | LE | Dynatest PAST-2AC | -8.9 | Longitudinal | 186-I-2017 | 3 | 186LE002 | Longitudinal Embedment Strain Gauge | 2 | Strain | 16672 | 12/29/2023 | Dynamic
188 | TC_VALUES | 08/07/2017 |  | 45.2654 | 20357 | -93.7158 | Temperature | Degrees C | TC | Fabricated | -5.5 | Horizontal | 188-I-2017 | 4 | 188TC002 | Thermocouple | 2 | Temperature | 17111.5 | 12/29/2023 | Static
188 | TC_VALUES | 08/07/2017 |  | 45.2654 | 20357 | -93.7158 | Temperature | Degrees C | TC | Fabricated | -5.5 | Horizontal | 188-I-2017 | 9.5 | 188TC003 | Thermocouple | 3 | Temperature | 17111.5 | 12/29/2023 | Static
188 | TC_VALUES | 08/07/2017 |  | 45.2654 | 20357 | -93.7158 | Temperature | Degrees C | TC | Fabricated | -5.5 | Horizontal | 188-I-2017 | 15 | 188TC004 | Thermocouple | 4 | Temperature | 17111.5 | 12/29/2023 | Static
188 | TC_VALUES | 08/07/2017 |  | 45.2654 | 20353 | -93.7158 | Temperature | Degrees C | TC | Fabricated | -5.5 | Horizontal | 188-I-2017 | 16 | 188TC005 | Thermocouple | 5 | Temperature | 17111.5 | 12/29/2023 | Static
188 | TC_VALUES | 08/07/2017 |  | 45.2654 | 20353 | -93.7158 | Temperature | Degrees C | TC | Fabricated | -5.5 | Horizontal | 188-I-2017 | 18.5 | 188TC006 | Thermocouple | 6 | Temperature | 17111.5 | 12/29/2023 | Static
188 | TC_VALUES | 08/07/2017 |  | 45.2654 | 20351 | -93.7158 | Temperature | Degrees C | TC | Fabricated | -5.5 | Horizontal | 188-I-2017 | 19.5 | 188TC007 | Thermocouple | 7 | Temperature | 17111.5 | 12/29/2023 | Static
188 | TC_VALUES | 08/07/2017 |  | 45.2654 | 20351 | -93.7158 | Temperature | Degrees C | TC | Fabricated | -5.5 | Horizontal | 188-I-2017 | 24 | 188TC008 | Thermocouple | 8 | Temperature | 17111.5 | 12/29/2023 | Static
188 | TC_VALUES | 08/07/2017 |  | 45.2654 | 20351 | -93.7158 | Temperature | Degrees C | TC | Fabricated | -5.5 | Horizontal | 188-I-2017 | 36 | 188TC009 | Thermocouple | 9 | Temperature | 17111.5 | 12/29/2023 | Static
188 | TC_VALUES | 08/07/2017 |  | 45.2654 | 20359 | -93.7158 | Temperature | Degrees C | TC | Fabricated | -5.5 | Horizontal | 188-I-2017 | 3 | 188TC001 | Thermocouple | 1 | Temperature | 17111.5 | 12/29/2023 | Static
188 | TC_VALUES | 08/07/2017 |  | 45.2654 | 20351 | -93.7158 | Temperature | Degrees C | TC | Fabricated | -5.5 | Horizontal | 188-I-2017 | 48 | 188TC0010 | Thermocouple | 10 | Temperature | 17111.5 | 12/29/2023 | Static
188 | TC_VALUES | 08/07/2017 |  | 45.2654 | 20351 | -93.7158 | Temperature | Degrees C | TC | Fabricated | -5.5 | Horizontal | 188-I-2017 | 60 | 188TC0011 | Thermocouple | 11 | Temperature | 17111.5 | 12/29/2023 | Static
188 | TC_VALUES | 08/07/2017 |  | 45.2654 | 20351 | -93.7158 | Temperature | Degrees C | TC | Fabricated | -5.5 | Horizontal | 188-I-2017 | 72 | 188TC0012 | Thermocouple | 12 | Temperature | 17111.5 | 12/29/2023 | Static
188 |  | 08/07/2017 |  | 45.2654 | 20359 | -93.7158 | Pavement Strain - Transverse | Microstrain | TE | Dynatest PAST-2AC | -11.3 | Transverse | 188-I-2017 | 3 | 188TE001 | Transverse Embedment Strain Gauge | 1 | Strain | 17107 | 12/29/2023 | Dynamic
188 |  | 08/07/2017 |  | 45.2654 | 20359 | -93.7158 | Pavement Strain - Transverse | Microstrain | TE | Dynatest PAST-2AC | -8.8 | Transverse | 188-I-2017 | 3 | 188TE002 | Transverse Embedment Strain Gauge | 2 | Strain | 17107.1 | 12/29/2023 | Dynamic
188 | EC_VALUES | 08/07/2017 |  | 45.2654 | 20357 | -93.7158 | Moisture - Conductivity | Ohm-units | EC | Decagon TE and 5TE | -4.8 |  | 188-I-2017 | 5 | 188EC001 | Decagon Moisture Sensor | 1 | Moisture | 17111.8 | 12/29/2023 | Static
188 | EC_VALUES | 08/07/2017 |  | 45.2653 | 20357 | -93.7158 | Moisture - Conductivity | Ohm-units | EC | Decagon TE and 5TE | -4.8 |  | 188-I-2017 | 14 | 188EC002 | Decagon Moisture Sensor | 2 | Moisture | 17111.8 | 12/29/2023 | Static
188 | EC_VALUES | 08/07/2017 |  | 45.2653 | 20353 | -93.7158 | Moisture - Conductivity | Ohm-units | EC | Decagon TE and 5TE | -4.8 |  | 188-I-2017 | 17 | 188EC003 | Decagon Moisture Sensor | 3 | Moisture | 17111.8 | 12/29/2023 | Static
188 | EC_VALUES | 08/07/2017 |  | 45.2653 | 20351 | -93.7158 | Moisture - Conductivity | Ohm-units | EC | Decagon TE and 5TE | -4.8 |  | 188-I-2017 | 20.5 | 188EC004 | Decagon Moisture Sensor | 4 | Moisture | 17111.8 | 12/29/2023 | Static
188 |  | 08/07/2017 |  | 45.2654 | 20351 | -93.7158 | Pressure - Soil | kPa | PG | Geokon 3500 | -8.9 | Horizontal | 188-I-2017 | 20.1 | 188PG001 | Geokon Dynamic Soil Pressure Cell | 1 | Pressure | 17105.9 | 12/29/2023 | Dynamic
188 |  | 08/07/2017 |  | 45.2654 | 20357 | -93.7158 | Pressure - Soil | kPa | PG | Geokon 3500 | -8.9 | Horizontal | 188-I-2017 | 15 | 188PG002 | Geokon Dynamic Soil Pressure Cell | 2 | Pressure | 17105.9 | 12/29/2023 | Dynamic
188 |  | 08/07/2017 |  | 45.2653 | 20359 | -93.7158 | Pavement Strain | Microstrain | LE | Dynatest PAST-2AC | -11.2 | Longitudinal | 188-I-2017 | 3 | 188LE001 | Longitudinal Embedment Strain Gauge | 1 | Strain | 17110.9 | 12/29/2023 | Dynamic
188 |  | 08/07/2017 |  | 45.2654 | 20359 | -93.7158 | Pavement Strain | Microstrain | LE | Dynatest PAST-2AC | -8.8 | Longitudinal | 188-I-2017 | 3 | 188LE002 | Longitudinal Embedment Strain Gauge | 2 | Strain | 17110.9 | 12/29/2023 | Dynamic
189 | TC_VALUES | 08/07/2017 |  | 45.2643 | 20373 | -93.7139 | Temperature | Degrees C | TC | Fabricated | -5.3 | Horizontal | 189-I-2017 | 3 | 189TC001 | Thermocouple | 1 | Temperature | 17306.1 | 12/29/2023 | Static
189 | TC_VALUES | 08/07/2017 |  | 45.2643 | 20371 | -93.7139 | Temperature | Degrees C | TC | Fabricated | -5.3 | Horizontal | 189-I-2017 | 4 | 189TC002 | Thermocouple | 2 | Temperature | 17306.1 | 12/29/2023 | Static
189 | TC_VALUES | 08/07/2017 |  | 45.2643 | 20371 | -93.7139 | Temperature | Degrees C | TC | Fabricated | -5.3 | Horizontal | 189-I-2017 | 9.5 | 189TC003 | Thermocouple | 3 | Temperature | 17306.1 | 12/29/2023 | Static
189 | TC_VALUES | 08/07/2017 |  | 45.2643 | 20371 | -93.7139 | Temperature | Degrees C | TC | Fabricated | -5.3 | Horizontal | 189-I-2017 | 15 | 189TC004 | Thermocouple | 4 | Temperature | 17306.1 | 12/29/2023 | Static
189 | TC_VALUES | 08/07/2017 |  | 45.2643 | 20369 | -93.7139 | Temperature | Degrees C | TC | Fabricated | -5.3 | Horizontal | 189-I-2017 | 16 | 189TC005 | Thermocouple | 5 | Temperature | 17306.1 | 12/29/2023 | Static
189 | TC_VALUES | 08/07/2017 |  | 45.2643 | 20369 | -93.7139 | Temperature | Degrees C | TC | Fabricated | -5.3 | Horizontal | 189-I-2017 | 18.5 | 189TC006 | Thermocouple | 6 | Temperature | 17306.1 | 12/29/2023 | Static
189 | TC_VALUES | 08/07/2017 |  | 45.2643 | 20367 | -93.7139 | Temperature | Degrees C | TC | Fabricated | -5.3 | Horizontal | 189-I-2017 | 19.5 | 189TC007 | Thermocouple | 7 | Temperature | 17306.1 | 12/29/2023 | Static
189 | TC_VALUES | 08/07/2017 |  | 45.2643 | 20367 | -93.7139 | Temperature | Degrees C | TC | Fabricated | -5.3 | Horizontal | 189-I-2017 | 24 | 189TC008 | Thermocouple | 8 | Temperature | 17306.1 | 12/29/2023 | Static
189 | TC_VALUES | 08/07/2017 |  | 45.2643 | 20367 | -93.7139 | Temperature | Degrees C | TC | Fabricated | -5.3 | Horizontal | 189-I-2017 | 36 | 189TC009 | Thermocouple | 9 | Temperature | 17306.1 | 12/29/2023 | Static
189 | TC_VALUES | 08/07/2017 |  | 45.2643 | 20367 | -93.7139 | Temperature | Degrees C | TC | Fabricated | -5.3 | Horizontal | 189-I-2017 | 48 | 189TC010 | Thermocouple | 10 | Temperature | 17306.1 | 12/29/2023 | Static
189 | TC_VALUES | 08/07/2017 |  | 45.2643 | 20367 | -93.7139 | Temperature | Degrees C | TC | Fabricated | -5.3 | Horizontal | 189-I-2017 | 60 | 189TC011 | Thermocouple | 11 | Temperature | 17306.1 | 12/29/2023 | Static
189 | TC_VALUES | 08/07/2017 |  | 45.2643 | 20367 | -93.7139 | Temperature | Degrees C | TC | Fabricated | -5.3 | Horizontal | 189-I-2017 | 72 | 189TC012 | Thermocouple | 12 | Temperature | 17306.1 | 12/29/2023 | Static
189 | EC_VALUES | 08/07/2017 |  | 45.2643 | 20373 | -93.7139 | Moisture - Conductivity | Ohm-units | EC | Decagon TE and 5TE | -4.7 |  | 189-I-2017 | 5 | 189EC001 | Decagon Moisture Sensor | 1 | Moisture | 17306.2 | 12/29/2023 | Static
189 | EC_VALUES | 08/07/2017 |  | 45.2643 | 20371 | -93.7139 | Moisture - Conductivity | Ohm-units | EC | Decagon TE and 5TE | -4.7 |  | 189-I-2017 | 14 | 189EC002 | Decagon Moisture Sensor | 2 | Moisture | 17306.2 | 12/29/2023 | Static
189 | EC_VALUES | 08/07/2017 |  | 45.2643 | 20369 | -93.7139 | Moisture - Conductivity | Ohm-units | EC | Decagon TE and 5TE | -4.7 |  | 189-I-2017 | 17 | 189EC003 | Decagon Moisture Sensor | 3 | Moisture | 17306.2 | 12/29/2023 | Static
189 | EC_VALUES | 08/07/2017 |  | 45.2643 | 20367 | -93.7139 | Moisture - Conductivity | Ohm-units | EC | Decagon TE and 5TE | -4.7 |  | 189-I-2017 | 20.5 | 189EC004 | Decagon Moisture Sensor | 4 | Moisture | 17306.2 | 12/29/2023 | Static
189 |  | 08/07/2017 |  | 45.2643 | 20367 | -93.7139 | Pressure - Soil | kPa | PG | Geokon 3500 | -9.2 | Horizontal | 189-I-2017 | 28 | 189PG001 | Geokon Dynamic Soil Pressure Cell | 1 | Pressure | 17287.1 | 12/29/2023 | Dynamic
189 |  | 08/07/2017 |  | 45.2643 | 20371 | -93.7139 | Pressure - Soil | kPa | PG | Geokon 3500 | -9.2 | Horizontal | 189-I-2017 | 15 | 189PG002 | Geokon Dynamic Soil Pressure Cell | 2 | Pressure | 17287.1 | 12/29/2023 | Dynamic
205 | ET_VALUES | 09/15/2008 | 07/31/2011 | 45.2716 | 27017 | -93.7278 | Temperature | Degrees C | ET | Decagon TE and 5TE | -7.1 | Vertical | 205-D-2008 | 36 | 205ET105 | Decagon Moisture Sensor | 105 | Moisture | 112841 | 12/29/2023 | Static
205 | ET_VALUES | 09/15/2008 | 07/31/2011 | 45.2716 | 27016 | -93.7278 | Temperature | Degrees C | ET | Decagon TE and 5TE | -7.1 | Vertical | 205-D-2008 | 48 | 205ET106 | Decagon Moisture Sensor | 106 | Moisture | 112841 | 12/29/2023 | Static
205 | ET_VALUES | 09/15/2008 | 07/31/2011 | 45.2716 | 27016 | -93.7278 | Temperature | Degrees C | ET | Decagon TE and 5TE | -7.1 | Vertical | 205-D-2008 | 60 | 205ET107 | Decagon Moisture Sensor | 107 | Moisture | 112841 | 12/29/2023 | Static
205 | ET_VALUES | 09/15/2008 | 07/31/2011 | 45.2716 | 27016 | -93.7278 | Temperature | Degrees C | ET | Decagon TE and 5TE | -7.1 | Vertical | 205-D-2008 | 72 | 205ET108 | Decagon Moisture Sensor | 108 | Moisture | 112841 | 12/29/2023 | Static
205 | XV_VALUES | 09/01/2008 | 08/01/2011 | 45.2715 | 15890 | -93.7278 | Temperature | Degrees C | XV | Geokon VCE 4200 | -12.1 | Horizontal | 205-D-2008 | 1 | 205XV101 | Vibrating Wire Strain Temperature | 101 | Temperature | 112857.5 | 12/29/2023 | Static
205 | XV_VALUES | 09/01/2008 | 08/01/2011 | 45.2715 | 15890 | -93.7278 | Temperature | Degrees C | XV | Geokon VCE 4200 | -12.1 | Horizontal | 205-D-2008 | 3 | 205XV102 | Vibrating Wire Strain Temperature | 102 | Temperature | 112857.5 | 12/29/2023 | Static
205 | XV_VALUES | 09/01/2008 | 08/01/2011 | 45.2715 | 15890 | -93.7278 | Temperature | Degrees C | XV | Geokon VCE 4200 | -7.1 | Horizontal | 205-D-2008 | 1 | 205XV103 | Vibrating Wire Strain Temperature | 103 | Temperature | 112857.1 | 12/29/2023 | Static
205 | XV_VALUES | 09/01/2008 | 08/01/2011 | 45.2715 | 15890 | -93.7278 | Temperature | Degrees C | XV | Geokon VCE 4200 | -7.1 | Horizontal | 205-D-2008 | 3 | 205XV104 | Vibrating Wire Strain Temperature | 104 | Temperature | 112857.1 | 12/29/2023 | Static
205 | XV_VALUES | 09/01/2008 | 08/01/2011 | 45.2715 | 15890 | -93.7278 | Temperature | Degrees C | XV | Geokon VCE 4200 | -7.2 | Horizontal | 205-D-2008 | 1 | 205XV105 | Vibrating Wire Strain Temperature | 105 | Temperature | 112858.2 | 12/29/2023 | Static
205 | XV_VALUES | 09/01/2008 | 08/01/2011 | 45.2715 | 15890 | -93.7278 | Temperature | Degrees C | XV | Geokon VCE 4200 | -7.2 | Horizontal | 205-D-2008 | 3 | 205XV106 | Vibrating Wire Strain Temperature | 106 | Temperature | 112858.1 | 12/29/2023 | Static
205 | XV_VALUES | 09/01/2008 | 08/01/2011 | 45.2715 | 15890 | -93.7278 | Temperature | Degrees C | XV | Geokon VCE 4200 | -13.1 | Horizontal | 205-D-2008 | 1 | 205XV107 | Vibrating Wire Strain Temperature | 107 | Temperature | 112862.1 | 12/29/2023 | Static
205 | XV_VALUES | 09/01/2008 | 08/01/2011 | 45.2715 | 15890 | -93.7278 | Temperature | Degrees C | XV | Geokon VCE 4200 | -13.1 | Horizontal | 205-D-2008 | 3 | 205XV108 | Vibrating Wire Strain Temperature | 108 | Temperature | 112862.1 | 12/29/2023 | Static
205 | XV_VALUES | 09/01/2008 | 08/01/2011 | 45.2715 | 15890 | -93.7278 | Temperature | Degrees C | XV | Geokon VCE 4200 | -12.1 | Horizontal | 205-D-2008 | 1 | 205XV109 | Vibrating Wire Strain Temperature | 109 | Temperature | 112862.9 | 12/29/2023 | Static
205 | XV_VALUES | 09/01/2008 | 08/01/2011 | 45.2715 | 15890 | -93.7278 | Temperature | Degrees C | XV | Geokon VCE 4200 | -12.1 | Horizontal | 205-D-2008 | 3 | 205XV110 | Vibrating Wire Strain Temperature | 110 | Temperature | 112862.1 | 12/29/2023 | Static
205 | XV_VALUES | 09/01/2008 | 08/01/2011 | 45.2715 | 15890 | -93.7278 | Temperature | Degrees C | XV | Geokon VCE 4200 | -11.1 | Horizontal | 205-D-2008 | 1 | 205XV111 | Vibrating Wire Strain Temperature | 111 | Temperature | 112864.1 | 12/29/2023 | Static
205 | XV_VALUES | 09/01/2008 | 08/01/2011 | 45.2715 | 15890 | -93.7278 | Temperature | Degrees C | XV | Geokon VCE 4200 | -11.1 | Horizontal | 205-D-2008 | 3 | 205XV112 | Vibrating Wire Strain Temperature | 112 | Temperature | 112864 | 12/29/2023 | Static
205 | XV_VALUES | 09/01/2008 | 08/01/2011 | 45.2715 | 15890 | -93.7278 | Temperature | Degrees C | XV | Geokon VCE 4200 | -7.7 | Horizontal | 205-D-2008 | 1 | 205XV113 | Vibrating Wire Strain Temperature | 113 | Temperature | 112863.5 | 12/29/2023 | Static
205 | XV_VALUES | 09/01/2008 | 08/01/2011 | 45.2715 | 15890 | -93.7278 | Temperature | Degrees C | XV | Geokon VCE 4200 | -7.6 | Horizontal | 205-D-2008 | 3 | 205XV114 | Vibrating Wire Strain Temperature | 114 | Temperature | 112863.5 | 12/29/2023 | Static
205 | XV_VALUES | 09/01/2008 | 08/01/2011 | 45.2715 | 15890 | -93.7278 | Temperature | Degrees C | XV | Geokon VCE 4200 | -7.7 | Horizontal | 205-D-2008 | 1 | 205XV115 | Vibrating Wire Strain Temperature | 115 | Temperature | 112864.1 | 12/29/2023 | Static
205 | XV_VALUES | 09/01/2008 | 08/01/2011 | 45.2715 | 15890 | -93.7278 | Temperature | Degrees C | XV | Geokon VCE 4200 | -7.7 | Horizontal | 205-D-2008 | 3 | 205XV116 | Vibrating Wire Strain Temperature | 116 | Temperature | 112864.1 | 12/29/2023 | Static
205 | RW_VALUES | 09/01/2008 | 08/01/2011 | 45.2715 | 15890 | -93.7278 | Temperature - Resistance | Ohm-units | RW | Geokon VCE 4200 | -12.1 | Diagonal | 205-D-2008 | 3 | 205RW110 | Vibrating Wire Strain Sensor | 110 | Strain | 112862.1 | 12/29/2023 | Static
205 | RW_VALUES | 09/01/2008 | 08/01/2011 | 45.2715 | 15890 | -93.7278 | Temperature - Resistance | Ohm-units | RW | Geokon VCE 4200 | -11.1 | Transverse | 205-D-2008 | 1 | 205RW111 | Vibrating Wire Strain Sensor | 111 | Strain | 112864.1 | 12/29/2023 | Static
205 | RW_VALUES | 09/01/2008 | 08/01/2011 | 45.2715 | 15890 | -93.7278 | Temperature - Resistance | Ohm-units | RW | Geokon VCE 4200 | -11.1 | Transverse | 205-D-2008 | 3 | 205RW112 | Vibrating Wire Strain Sensor | 112 | Strain | 112864 | 12/29/2023 | Static
205 | RW_VALUES | 09/01/2008 | 08/01/2011 | 45.2715 | 15890 | -93.7278 | Temperature - Resistance | Ohm-units | RW | Geokon VCE 4200 | -7.7 | Transverse | 205-D-2008 | 1 | 205RW113 | Vibrating Wire Strain Sensor | 113 | Strain | 112863.5 | 12/29/2023 | Static
205 | RW_VALUES | 09/01/2008 | 08/01/2011 | 45.2715 | 15890 | -93.7278 | Temperature - Resistance | Ohm-units | RW | Geokon VCE 4200 | -7.6 | Transverse | 205-D-2008 | 3 | 205RW114 | Vibrating Wire Strain Sensor | 114 | Strain | 112863.5 | 12/29/2023 | Static
205 | RW_VALUES | 09/01/2008 | 08/01/2011 | 45.2715 | 15890 | -93.7278 | Temperature - Resistance | Ohm-units | RW | Geokon VCE 4200 | -7.7 | Longitudinal | 205-D-2008 | 1 | 205RW115 | Vibrating Wire Strain Sensor | 115 | Strain | 112864.1 | 12/29/2023 | Static
205 | RW_VALUES | 09/01/2008 | 08/01/2011 | 45.2715 | 15890 | -93.7278 | Temperature - Resistance | Ohm-units | RW | Geokon VCE 4200 | -7.7 | Longitudinal | 205-D-2008 | 3 | 205RW116 | Vibrating Wire Strain Sensor | 116 | Strain | 112864.1 | 12/29/2023 | Static
205 |  | 09/01/2008 | 08/01/2011 | 45.2716 | 15895 | -93.7278 | Slab Displacement | Millimeters | DT | Schaevitz HCD-500 | -14.2 | Vertical | 205-DS-2008 | 0.76 | 205DT103 | Linear Variable Differential Transducer | 103 | Displacement | 112842.5 | 12/29/2023 | Dynamic
205 |  | 09/01/2008 | 08/01/2011 | 45.2716 | 15895 | -93.7278 | Slab Displacement | Millimeters | DT | Schaevitz HCD-500 | -14.2 | Vertical | 205-DS-2008 | 0.76 | 205DT104 | Linear Variable Differential Transducer | 104 | Displacement | 112850 | 12/29/2023 | Dynamic
205 |  | 09/01/2008 | 08/01/2011 | 45.2716 | 15895 | -93.7278 | Slab Displacement | Millimeters | DT | Schaevitz HCD-500 | -14.2 | Vertical | 205-DS-2008 | 0.76 | 205DT105 | Linear Variable Differential Transducer | 105 | Displacement | 112850 | 12/29/2023 | Dynamic
205 | FW_VALUES | 09/01/2008 | 08/01/2011 | 45.2715 | 15890 | -93.7278 | Pavement Strain - Frequency Response | hertz(Hz) | FW | Geokon VCE 4200 | -7.7 | Longitudinal | 205-D-2008 | 3 | 205FW116 | Vibrating Wire Strain Sensor | 116 | Strain | 112864.1 | 12/29/2023 | Static
205 | EC_VALUES | 09/15/2008 | 07/31/2011 | 45.2716 | 27018 | -93.7278 | Moisture - Conductivity | Ohm-units | EC | Decagon TE and 5TE | -7.1 |  | 205-D-2008 | 12.5 | 205EC101 | Decagon Moisture Sensor | 101 | Moisture | 112841 | 12/29/2023 | Static
205 | EC_VALUES | 09/15/2008 | 07/31/2011 | 45.2716 | 27018 | -93.7278 | Moisture - Conductivity | Ohm-units | EC | Decagon TE and 5TE | -7.1 |  | 205-D-2008 | 15 | 205EC102 | Decagon Moisture Sensor | 102 | Moisture | 112841 | 12/29/2023 | Static
205 | EC_VALUES | 09/15/2008 | 07/31/2011 | 45.2716 | 27017 | -93.7278 | Moisture - Conductivity | Ohm-units | EC | Decagon TE and 5TE | -7.1 |  | 205-D-2008 | 18 | 205EC103 | Decagon Moisture Sensor | 103 | Moisture | 112841 | 12/29/2023 | Static
205 | EC_VALUES | 09/15/2008 | 07/31/2011 | 45.2716 | 27017 | -93.7278 | Moisture - Conductivity | Ohm-units | EC | Decagon TE and 5TE | -7.1 |  | 205-D-2008 | 24 | 205EC104 | Decagon Moisture Sensor | 104 | Moisture | 112841 | 12/29/2023 | Static
205 | EC_VALUES | 09/15/2008 | 07/31/2011 | 45.2716 | 27017 | -93.7278 | Moisture - Conductivity | Ohm-units | EC | Decagon TE and 5TE | -7.1 |  | 205-D-2008 | 36 | 205EC105 | Decagon Moisture Sensor | 105 | Moisture | 112841 | 12/29/2023 | Static
205 | EC_VALUES | 09/15/2008 | 07/31/2011 | 45.2716 | 27016 | -93.7278 | Moisture - Conductivity | Ohm-units | EC | Decagon TE and 5TE | -7.1 |  | 205-D-2008 | 48 | 205EC106 | Decagon Moisture Sensor | 106 | Moisture | 112841 | 12/29/2023 | Static
205 | EC_VALUES | 09/15/2008 | 07/31/2011 | 45.2716 | 27016 | -93.7278 | Moisture - Conductivity | Ohm-units | EC | Decagon TE and 5TE | -7.1 |  | 205-D-2008 | 60 | 205EC107 | Decagon Moisture Sensor | 107 | Moisture | 112841 | 12/29/2023 | Static
205 | EC_VALUES | 09/15/2008 | 07/31/2011 | 45.2716 | 27016 | -93.7278 | Moisture - Conductivity | Ohm-units | EC | Decagon TE and 5TE | -7.1 |  | 205-D-2008 | 72 | 205EC108 | Decagon Moisture Sensor | 108 | Moisture | 112841 | 12/29/2023 | Static
205 |  | 09/01/2008 | 08/01/2011 | 45.2716 | 15895 | -93.7278 | Elevation reference | N/A | IV | Invar Rods - Fabricated in House | -14.4 | Vertical | 205-DS-2008 | 8 | 205IV102 | Invar Rod for elevation reference | 102 | Displacement | 112842.7 | 12/29/2023 | Static
205 |  | 09/01/2008 | 08/01/2011 | 45.2716 | 15895 | -93.7278 | Elevation reference | N/A | IV | Invar Rods - Fabricated in House | -14.4 | Vertical | 205-DS-2008 | 8 | 205IV103 | Invar Rod for elevation reference | 103 | Displacement | 112850.4 | 12/29/2023 | Static
205 |  | 09/01/2008 | 08/01/2011 | 45.2715 | 15895 | -93.7278 | Elevation reference | N/A | IV | Invar Rods - Fabricated in House | -14.5 | Vertical | 205-DS-2008 | 8 | 205IV104 | Invar Rod for elevation reference | 104 | Displacement | 112857.2 | 12/29/2023 | Static
205 |  | 09/01/2008 | 08/01/2011 | 45.2715 | 15890 | -93.7278 | Concrete Maturity | Degrees C-Hrs | IK | Engius LLC - Intellirock | -13.6 | Horizontal | 205-D-2008 | 1 | 205IK101 | Concrete Maturity Sensor | 101 | Maturity | 112858.7 | 12/29/2023 | Offline
205 |  | 09/01/2008 | 08/01/2011 | 45.2715 | 15890 | -93.7278 | Concrete Maturity | Degrees C-Hrs | IK | Engius LLC - Intellirock | -13.6 | Horizontal | 205-D-2008 | 2 | 205IK102 | Concrete Maturity Sensor | 102 | Maturity | 112859.2 | 12/29/2023 | Offline
205 |  | 09/01/2008 | 08/01/2011 | 45.2715 | 15890 | -93.7278 | Concrete Maturity | Degrees C-Hrs | IK | Engius LLC - Intellirock | -13.5 | Horizontal | 205-D-2008 | 3 | 205IK103 | Concrete Maturity Sensor | 103 | Maturity | 112858.7 | 12/29/2023 | Offline
205 |  | 09/01/2008 | 08/01/2011 | 45.2715 | 15890 | -93.7278 | Concrete Maturity | Degrees C-Hrs | IK | Engius LLC - Intellirock | -12.1 | Horizontal | 205-D-2008 | 1 | 205IK104 | Concrete Maturity Sensor | 104 | Maturity | 112859.4 | 12/29/2023 | Offline
205 |  | 09/01/2008 | 08/01/2011 | 45.2715 | 15890 | -93.7278 | Concrete Maturity | Degrees C-Hrs | IK | Engius LLC - Intellirock | -12.2 | Horizontal | 205-D-2008 | 2 | 205IK105 | Concrete Maturity Sensor | 105 | Maturity | 112859.9 | 12/29/2023 | Offline
205 |  | 09/01/2008 | 08/01/2011 | 45.2715 | 15890 | -93.7278 | Concrete Maturity | Degrees C-Hrs | IK | Engius LLC - Intellirock | -12.1 | Horizontal | 205-D-2008 | 3 | 205IK106 | Concrete Maturity Sensor | 106 | Maturity | 112859.5 | 12/29/2023 | Offline
205 | HV_VALUES | 09/01/2008 | 08/01/2011 | 45.2716 | 15890 | -93.7278 | Joint Movement | Millivolts | HV | Tokyo Sokki TML PI-5 | -13 | Longitudinal | 205-D-2008 | 1 | 205HV101 | Horizontal Clip Gauge | 101 | Joint Opening | 112850 | 12/29/2023 | Dynamic
205 | HV_VALUES | 09/01/2008 | 08/01/2011 | 45.2716 | 15890 | -93.7278 | Joint Movement | Millivolts | HV | Tokyo Sokki TML PI-5 | -13 | Longitudinal | 205-D-2008 | 3 | 205HV102 | Horizontal Clip Gauge | 102 | Joint Opening | 112850 | 12/29/2023 | Dynamic
205 | HV_VALUES | 09/01/2008 | 08/01/2011 | 45.2715 | 15890 | -93.7278 | Joint Movement | Millivolts | HV | Tokyo Sokki TML PI-5 | -6.5 | Longitudinal | 205-D-2008 | 1 | 205HV103 | Horizontal Clip Gauge | 103 | Joint Opening | 112850 | 12/29/2023 | Dynamic
205 | HV_VALUES | 09/01/2008 | 08/01/2011 | 45.2715 | 15890 | -93.7278 | Joint Movement | Millivolts | HV | Tokyo Sokki TML PI-5 | -6.5 | Longitudinal | 205-D-2008 | 3 | 205HV104 | Horizontal Clip Gauge | 104 | Joint Opening | 112850 | 12/29/2023 | Dynamic
205 |  | 09/01/2008 | 08/01/2011 | 45.2715 | 15895 | -93.7278 | Slab Displacement | Millimeters | DT | Schaevitz HCD-500 | -14.2 | Vertical | 205-DS-2008 | 0.76 | 205DT106 | Linear Variable Differential Transducer | 106 | Displacement | 112857.5 | 12/29/2023 | Dynamic
205 | HC_VALUES | 09/01/2008 | 08/01/2011 | 45.2716 | 15890 | -93.7278 | Joint Movement | Millimeters | HC | Tokyo Sokki TML PI-5 | -13 | Longitudinal | 205-D-2008 | 1 | 205HC101 | Horizontal Clip Gauge | 101 | Joint Opening | 112850 | 12/29/2023 | Static
205 | HC_VALUES | 09/01/2008 | 08/01/2011 | 45.2716 | 15890 | -93.7278 | Joint Movement | Millimeters | HC | Tokyo Sokki TML PI-5 | -13 | Longitudinal | 205-D-2008 | 3 | 205HC102 | Horizontal Clip Gauge | 102 | Joint Opening | 112850 | 12/29/2023 | Static
205 | HC_VALUES | 09/01/2008 | 08/01/2011 | 45.2715 | 15890 | -93.7278 | Joint Movement | Millimeters | HC | Tokyo Sokki TML PI-5 | -6.5 | Longitudinal | 205-D-2008 | 1 | 205HC103 | Horizontal Clip Gauge | 103 | Joint Opening | 112850 | 12/29/2023 | Static
205 | HC_VALUES | 09/01/2008 | 08/01/2011 | 45.2715 | 15890 | -93.7278 | Joint Movement | Millimeters | HC | Tokyo Sokki TML PI-5 | -6.5 | Longitudinal | 205-D-2008 | 3 | 205HC104 | Horizontal Clip Gauge | 104 | Joint Opening | 112850 | 12/29/2023 | Static
205 | FW_VALUES | 09/01/2008 | 08/01/2011 | 45.2715 | 15890 | -93.7278 | Pavement Strain - Frequency Response | hertz(Hz) | FW | Geokon VCE 4200 | -12.1 | Longitudinal | 205-D-2008 | 1 | 205FW101 | Vibrating Wire Strain Sensor | 101 | Strain | 112857.5 | 12/29/2023 | Static
205 | FW_VALUES | 09/01/2008 | 08/01/2011 | 45.2715 | 15890 | -93.7278 | Pavement Strain - Frequency Response | hertz(Hz) | FW | Geokon VCE 4200 | -12.1 | Longitudinal | 205-D-2008 | 3 | 205FW102 | Vibrating Wire Strain Sensor | 102 | Strain | 112857.5 | 12/29/2023 | Static
205 | FW_VALUES | 09/01/2008 | 08/01/2011 | 45.2715 | 15890 | -93.7278 | Pavement Strain - Frequency Response | hertz(Hz) | FW | Geokon VCE 4200 | -7.1 | Longitudinal | 205-D-2008 | 1 | 205FW103 | Vibrating Wire Strain Sensor | 103 | Strain | 112857.1 | 12/29/2023 | Static
205 | FW_VALUES | 09/01/2008 | 08/01/2011 | 45.2715 | 15890 | -93.7278 | Pavement Strain - Frequency Response | hertz(Hz) | FW | Geokon VCE 4200 | -7.1 | Longitudinal | 205-D-2008 | 3 | 205FW104 | Vibrating Wire Strain Sensor | 104 | Strain | 112857.1 | 12/29/2023 | Static
205 | FW_VALUES | 09/01/2008 | 08/01/2011 | 45.2715 | 15890 | -93.7278 | Pavement Strain - Frequency Response | hertz(Hz) | FW | Geokon VCE 4200 | -7.2 | Transverse | 205-D-2008 | 1 | 205FW105 | Vibrating Wire Strain Sensor | 105 | Strain | 112858.2 | 12/29/2023 | Static
205 | FW_VALUES | 09/01/2008 | 08/01/2011 | 45.2715 | 15890 | -93.7278 | Pavement Strain - Frequency Response | hertz(Hz) | FW | Geokon VCE 4200 | -7.2 | Transverse | 205-D-2008 | 3 | 205FW106 | Vibrating Wire Strain Sensor | 106 | Strain | 112858.1 | 12/29/2023 | Static
205 | FW_VALUES | 09/01/2008 | 08/01/2011 | 45.2715 | 15890 | -93.7278 | Pavement Strain - Frequency Response | hertz(Hz) | FW | Geokon VCE 4200 | -13.1 | Longitudinal | 205-D-2008 | 1 | 205FW107 | Vibrating Wire Strain Sensor | 107 | Strain | 112862.1 | 12/29/2023 | Static
205 | FW_VALUES | 09/01/2008 | 08/01/2011 | 45.2715 | 15890 | -93.7278 | Pavement Strain - Frequency Response | hertz(Hz) | FW | Geokon VCE 4200 | -13.1 | Longitudinal | 205-D-2008 | 3 | 205FW108 | Vibrating Wire Strain Sensor | 108 | Strain | 112862.1 | 12/29/2023 | Static
205 | FW_VALUES | 09/01/2008 | 08/01/2011 | 45.2715 | 15890 | -93.7278 | Pavement Strain - Frequency Response | hertz(Hz) | FW | Geokon VCE 4200 | -12.1 | Diagonal | 205-D-2008 | 1 | 205FW109 | Vibrating Wire Strain Sensor | 109 | Strain | 112862.9 | 12/29/2023 | Static
205 | FW_VALUES | 09/01/2008 | 08/01/2011 | 45.2715 | 15890 | -93.7278 | Pavement Strain - Frequency Response | hertz(Hz) | FW | Geokon VCE 4200 | -12.1 | Diagonal | 205-D-2008 | 3 | 205FW110 | Vibrating Wire Strain Sensor | 110 | Strain | 112862.1 | 12/29/2023 | Static
205 | FW_VALUES | 09/01/2008 | 08/01/2011 | 45.2715 | 15890 | -93.7278 | Pavement Strain - Frequency Response | hertz(Hz) | FW | Geokon VCE 4200 | -11.1 | Transverse | 205-D-2008 | 1 | 205FW111 | Vibrating Wire Strain Sensor | 111 | Strain | 112864.1 | 12/29/2023 | Static
205 | FW_VALUES | 09/01/2008 | 08/01/2011 | 45.2715 | 15890 | -93.7278 | Pavement Strain - Frequency Response | hertz(Hz) | FW | Geokon VCE 4200 | -11.1 | Transverse | 205-D-2008 | 3 | 205FW112 | Vibrating Wire Strain Sensor | 112 | Strain | 112864 | 12/29/2023 | Static
205 | FW_VALUES | 09/01/2008 | 08/01/2011 | 45.2715 | 15890 | -93.7278 | Pavement Strain - Frequency Response | hertz(Hz) | FW | Geokon VCE 4200 | -7.7 | Transverse | 205-D-2008 | 1 | 205FW113 | Vibrating Wire Strain Sensor | 113 | Strain | 112863.5 | 12/29/2023 | Static
205 | FW_VALUES | 09/01/2008 | 08/01/2011 | 45.2715 | 15890 | -93.7278 | Pavement Strain - Frequency Response | hertz(Hz) | FW | Geokon VCE 4200 | -7.6 | Transverse | 205-D-2008 | 3 | 205FW114 | Vibrating Wire Strain Sensor | 114 | Strain | 112863.5 | 12/29/2023 | Static
205 | FW_VALUES | 09/01/2008 | 08/01/2011 | 45.2715 | 15890 | -93.7278 | Pavement Strain - Frequency Response | hertz(Hz) | FW | Geokon VCE 4200 | -7.7 | Longitudinal | 205-D-2008 | 1 | 205FW115 | Vibrating Wire Strain Sensor | 115 | Strain | 112864.1 | 12/29/2023 | Static
205 | EW_VALUES | 09/15/2008 | 07/31/2011 | 45.2716 | 27019 | -93.7278 | Volumetric Soil Moisture Content | % Moist Volume | EW | Decagon TE and 5TE | -7.1 | Vertical | 205-D-2008 | 12.5 | 205EW101 | Decagon Moisture Sensor | 101 | Moisture | 112841 | 12/29/2023 | Static
205 | EW_VALUES | 09/15/2008 | 07/31/2011 | 45.2716 | 27018 | -93.7278 | Volumetric Soil Moisture Content | % Moist Volume | EW | Decagon TE and 5TE | -7.1 | Vertical | 205-D-2008 | 15 | 205EW102 | Decagon Moisture Sensor | 102 | Moisture | 112841 | 12/29/2023 | Static
205 | EW_VALUES | 09/15/2008 | 07/31/2011 | 45.2716 | 27017 | -93.7278 | Volumetric Soil Moisture Content | % Moist Volume | EW | Decagon TE and 5TE | -7.1 | Vertical | 205-D-2008 | 18 | 205EW103 | Decagon Moisture Sensor | 103 | Moisture | 112841 | 12/29/2023 | Static
205 | EW_VALUES | 09/15/2008 | 07/31/2011 | 45.2716 | 27017 | -93.7278 | Volumetric Soil Moisture Content | % Moist Volume | EW | Decagon TE and 5TE | -7.1 | Vertical | 205-D-2008 | 24 | 205EW104 | Decagon Moisture Sensor | 104 | Moisture | 112841 | 12/29/2023 | Static
205 | EW_VALUES | 09/15/2008 | 07/31/2011 | 45.2716 | 27017 | -93.7278 | Volumetric Soil Moisture Content | % Moist Volume | EW | Decagon TE and 5TE | -7.1 | Vertical | 205-D-2008 | 36 | 205EW105 | Decagon Moisture Sensor | 105 | Moisture | 112841 | 12/29/2023 | Static
205 | EW_VALUES | 09/15/2008 | 07/31/2011 | 45.2716 | 27016 | -93.7278 | Volumetric Soil Moisture Content | % Moist Volume | EW | Decagon TE and 5TE | -7.1 | Vertical | 205-D-2008 | 48 | 205EW106 | Decagon Moisture Sensor | 106 | Moisture | 112841 | 12/29/2023 | Static
205 | EW_VALUES | 09/15/2008 | 07/31/2011 | 45.2716 | 27016 | -93.7278 | Volumetric Soil Moisture Content | % Moist Volume | EW | Decagon TE and 5TE | -7.1 | Vertical | 205-D-2008 | 60 | 205EW107 | Decagon Moisture Sensor | 107 | Moisture | 112841 | 12/29/2023 | Static
205 | EW_VALUES | 09/15/2008 | 07/31/2011 | 45.2716 | 27016 | -93.7278 | Volumetric Soil Moisture Content | % Moist Volume | EW | Decagon TE and 5TE | -7.1 | Vertical | 205-D-2008 | 72 | 205EW108 | Decagon Moisture Sensor | 108 | Moisture | 112841 | 12/29/2023 | Static
205 | ET_VALUES | 09/15/2008 | 07/31/2011 | 45.2716 | 27019 | -93.7278 | Temperature | Degrees C | ET | Decagon TE and 5TE | -7.1 | Vertical | 205-D-2008 | 12.5 | 205ET101 | Decagon Moisture Sensor | 101 | Moisture | 112841 | 12/29/2023 | Static
205 | ET_VALUES | 09/15/2008 | 07/31/2011 | 45.2716 | 27018 | -93.7278 | Temperature | Degrees C | ET | Decagon TE and 5TE | -7.1 | Vertical | 205-D-2008 | 15 | 205ET102 | Decagon Moisture Sensor | 102 | Moisture | 112841 | 12/29/2023 | Static
205 | ET_VALUES | 09/15/2008 | 07/31/2011 | 45.2716 | 27017 | -93.7278 | Temperature | Degrees C | ET | Decagon TE and 5TE | -7.1 | Vertical | 205-D-2008 | 18 | 205ET103 | Decagon Moisture Sensor | 103 | Moisture | 112841 | 12/29/2023 | Static
205 | ET_VALUES | 09/15/2008 | 07/31/2011 | 45.2716 | 27017 | -93.7278 | Temperature | Degrees C | ET | Decagon TE and 5TE | -7.1 | Vertical | 205-D-2008 | 24 | 205ET104 | Decagon Moisture Sensor | 104 | Moisture | 112841 | 12/29/2023 | Static
205 |  | 09/01/2008 | 08/01/2011 | 45.2716 | 15890 | -93.7278 | Pavement Strain | Microstrain | CE | Tokyo Sokki PML-60 | -13.7 | Longitudinal | 205-D-2008 | 3.76 | 205CE117 | Concrete Embedment Strain Gauge | 117 | Strain | 112842.6 | 12/29/2023 | Dynamic
205 |  | 09/01/2008 | 08/01/2011 | 45.2716 | 15890 | -93.7278 | Pavement Strain | Microstrain | CE | Tokyo Sokki PML-60 | -11.1 | Transverse | 205-D-2008 | 3.76 | 205CE118 | Concrete Embedment Strain Gauge | 118 | Strain | 112842.5 | 12/29/2023 | Dynamic
205 |  | 09/01/2008 | 08/01/2011 | 45.2716 | 15890 | -93.7278 | Pavement Strain | Microstrain | CE | Tokyo Sokki PML-60 | -11.2 | Longitudinal | 205-D-2008 | 3.76 | 205CE119 | Concrete Embedment Strain Gauge | 119 | Strain | 112843 | 12/29/2023 | Dynamic
205 |  | 09/01/2008 | 08/01/2011 | 45.2716 | 15890 | -93.7278 | Pavement Strain | Microstrain | CE | Tokyo Sokki PML-60 | -7.1 | Transverse | 205-D-2008 | 3.76 | 205CE120 | Concrete Embedment Strain Gauge | 120 | Strain | 112842.6 | 12/29/2023 | Dynamic
205 |  | 09/01/2008 | 08/01/2011 | 45.2716 | 15890 | -93.7278 | Pavement Strain | Microstrain | CE | Tokyo Sokki PML-60 | -7.1 | Longitudinal | 205-D-2008 | 3.76 | 205CE121 | Concrete Embedment Strain Gauge | 121 | Strain | 112843.1 | 12/29/2023 | Dynamic
205 |  | 09/01/2008 | 08/01/2011 | 45.2716 | 15890 | -93.7278 | Pavement Strain | Microstrain | CE | Tokyo Sokki PML-60 | -13.6 | Longitudinal | 205-D-2008 | 3.76 | 205CE122 | Concrete Embedment Strain Gauge | 122 | Strain | 112847 | 12/29/2023 | Dynamic
205 |  | 09/01/2008 | 08/01/2011 | 45.2716 | 15890 | -93.7278 | Pavement Strain | Microstrain | CE | Tokyo Sokki PML-60 | -12.1 | Diagonal | 205-D-2008 | 3.76 | 205CE123 | Concrete Embedment Strain Gauge | 123 | Strain | 112847.8 | 12/29/2023 | Dynamic
205 |  | 09/01/2008 | 08/01/2011 | 45.2715 | 15890 | -93.7278 | Pavement Strain | Microstrain | CE | Tokyo Sokki PML-60 | -11.2 | Transverse | 205-D-2008 | 3.76 | 205CE124 | Concrete Embedment Strain Gauge | 124 | Strain | 112849 | 12/29/2023 | Dynamic
205 |  | 09/01/2008 | 08/01/2011 | 45.2715 | 15890 | -93.7278 | Pavement Strain | Microstrain | CE | Tokyo Sokki PML-60 | -6.6 | Transverse | 205-D-2008 | 3.76 | 205CE125 | Concrete Embedment Strain Gauge | 125 | Strain | 112849.1 | 12/29/2023 | Dynamic
205 |  | 09/01/2008 | 08/01/2011 | 45.2715 | 15890 | -93.7278 | Pavement Strain | Microstrain | CE | Tokyo Sokki PML-60 | -13.7 | Longitudinal | 205-D-2008 | 3.76 | 205CE126 | Concrete Embedment Strain Gauge | 126 | Strain | 112853.1 | 12/29/2023 | Dynamic
205 |  | 09/01/2008 | 08/01/2011 | 45.2715 | 15890 | -93.7278 | Pavement Strain | Microstrain | CE | Tokyo Sokki PML-60 | -12.1 | Diagonal | 205-D-2008 | 3.76 | 205CE127 | Concrete Embedment Strain Gauge | 127 | Strain | 112852.2 | 12/29/2023 | Dynamic
205 |  | 09/01/2008 | 08/01/2011 | 45.2715 | 15890 | -93.7278 | Pavement Strain | Microstrain | CE | Tokyo Sokki PML-60 | -11.2 | Transverse | 205-D-2008 | 3.76 | 205CE128 | Concrete Embedment Strain Gauge | 128 | Strain | 112851.1 | 12/29/2023 | Dynamic
205 |  | 09/01/2008 | 08/01/2011 | 45.2715 | 15890 | -93.7278 | Pavement Strain | Microstrain | CE | Tokyo Sokki PML-60 | -6.6 | Transverse | 205-D-2008 | 3.76 | 205CE129 | Concrete Embedment Strain Gauge | 129 | Strain | 112851.1 | 12/29/2023 | Dynamic
205 |  | 09/01/2008 | 08/01/2011 | 45.2715 | 15890 | -93.7278 | Pavement Strain | Microstrain | CE | Tokyo Sokki PML-60 | -13.6 | Longitudinal | 205-D-2008 | 3.76 | 205CE130 | Concrete Embedment Strain Gauge | 130 | Strain | 112857.6 | 12/29/2023 | Dynamic
205 |  | 09/01/2008 | 08/01/2011 | 45.2715 | 15890 | -93.7278 | Pavement Strain | Microstrain | CE | Tokyo Sokki PML-60 | -7.2 | Transverse | 205-D-2008 | 3.76 | 205CE131 | Concrete Embedment Strain Gauge | 131 | Strain | 112857.6 | 12/29/2023 | Dynamic
205 | VW_VALUES | 09/01/2008 | 08/01/2011 | 45.2715 | 15890 | -93.7278 | Pavement strain | Microstrain | VW | Geokon VCE 4200 | -12.1 | Longitudinal | 205-D-2008 | 1 | 205VW101 | Vibrating Wire Strain Sensor | 101 | Strain | 112857.5 | 12/29/2023 | Static
205 | VW_VALUES | 09/01/2008 | 08/01/2011 | 45.2715 | 15890 | -93.7278 | Pavement strain | Microstrain | VW | Geokon VCE 4200 | -12.1 | Longitudinal | 205-D-2008 | 3 | 205VW102 | Vibrating Wire Strain Sensor | 102 | Strain | 112857.5 | 12/29/2023 | Static
205 | VW_VALUES | 09/01/2008 | 08/01/2011 | 45.2715 | 15890 | -93.7278 | Pavement strain | Microstrain | VW | Geokon VCE 4200 | -7.1 | Longitudinal | 205-D-2008 | 1 | 205VW103 | Vibrating Wire Strain Sensor | 103 | Strain | 112857.1 | 12/29/2023 | Static
205 | VW_VALUES | 09/01/2008 | 08/01/2011 | 45.2715 | 15890 | -93.7278 | Pavement strain | Microstrain | VW | Geokon VCE 4200 | -7.1 | Longitudinal | 205-D-2008 | 3 | 205VW104 | Vibrating Wire Strain Sensor | 104 | Strain | 112857.1 | 12/29/2023 | Static
205 | VW_VALUES | 09/01/2008 | 08/01/2011 | 45.2715 | 15890 | -93.7278 | Pavement strain | Microstrain | VW | Geokon VCE 4200 | -7.2 | Transverse | 205-D-2008 | 1 | 205VW105 | Vibrating Wire Strain Sensor | 105 | Strain | 112858.2 | 12/29/2023 | Static
205 | VW_VALUES | 09/01/2008 | 08/01/2011 | 45.2715 | 15890 | -93.7278 | Pavement strain | Microstrain | VW | Geokon VCE 4200 | -7.2 | Transverse | 205-D-2008 | 3 | 205VW106 | Vibrating Wire Strain Sensor | 106 | Strain | 112858.1 | 12/29/2023 | Static
205 | VW_VALUES | 09/01/2008 | 08/01/2011 | 45.2715 | 15890 | -93.7278 | Pavement strain | Microstrain | VW | Geokon VCE 4200 | -13.1 | Longitudinal | 205-D-2008 | 1 | 205VW107 | Vibrating Wire Strain Sensor | 107 | Strain | 112862.1 | 12/29/2023 | Static
205 | VW_VALUES | 09/01/2008 | 08/01/2011 | 45.2715 | 15890 | -93.7278 | Pavement strain | Microstrain | VW | Geokon VCE 4200 | -13.1 | Longitudinal | 205-D-2008 | 3 | 205VW108 | Vibrating Wire Strain Sensor | 108 | Strain | 112862.1 | 12/29/2023 | Static
205 | VW_VALUES | 09/01/2008 | 08/01/2011 | 45.2715 | 15890 | -93.7278 | Pavement strain | Microstrain | VW | Geokon VCE 4200 | -12.1 | Diagonal | 205-D-2008 | 1 | 205VW109 | Vibrating Wire Strain Sensor | 109 | Strain | 112862.9 | 12/29/2023 | Static
205 | VW_VALUES | 09/01/2008 | 08/01/2011 | 45.2715 | 15890 | -93.7278 | Pavement strain | Microstrain | VW | Geokon VCE 4200 | -7.7 | Transverse | 205-D-2008 | 1 | 205VW113 | Vibrating Wire Strain Sensor | 113 | Strain | 112863.5 | 12/29/2023 | Static
205 | VW_VALUES | 09/01/2008 | 08/01/2011 | 45.2715 | 15890 | -93.7278 | Pavement strain | Microstrain | VW | Geokon VCE 4200 | -7.6 | Transverse | 205-D-2008 | 3 | 205VW114 | Vibrating Wire Strain Sensor | 114 | Strain | 112863.5 | 12/29/2023 | Static
205 | VW_VALUES | 09/01/2008 | 08/01/2011 | 45.2715 | 15890 | -93.7278 | Pavement strain | Microstrain | VW | Geokon VCE 4200 | -7.7 | Longitudinal | 205-D-2008 | 1 | 205VW115 | Vibrating Wire Strain Sensor | 115 | Strain | 112864.1 | 12/29/2023 | Static
205 | VW_VALUES | 09/01/2008 | 08/01/2011 | 45.2715 | 15890 | -93.7278 | Pavement strain | Microstrain | VW | Geokon VCE 4200 | -7.7 | Longitudinal | 205-D-2008 | 3 | 205VW116 | Vibrating Wire Strain Sensor | 116 | Strain | 112864.1 | 12/29/2023 | Static
205 | VW_VALUES | 09/01/2008 | 08/01/2011 | 45.2715 | 15890 | -93.7278 | Pavement strain | Microstrain | VW | Geokon VCE 4200 | -12.1 | Diagonal | 205-D-2008 | 3 | 205VW110 | Vibrating Wire Strain Sensor | 110 | Strain | 112862.1 | 12/29/2023 | Static
205 | VW_VALUES | 09/01/2008 | 08/01/2011 | 45.2715 | 15890 | -93.7278 | Pavement strain | Microstrain | VW | Geokon VCE 4200 | -11.1 | Transverse | 205-D-2008 | 1 | 205VW111 | Vibrating Wire Strain Sensor | 111 | Strain | 112864.1 | 12/29/2023 | Static
205 | VW_VALUES | 09/01/2008 | 08/01/2011 | 45.2715 | 15890 | -93.7278 | Pavement strain | Microstrain | VW | Geokon VCE 4200 | -11.1 | Transverse | 205-D-2008 | 3 | 205VW112 | Vibrating Wire Strain Sensor | 112 | Strain | 112864 | 12/29/2023 | Static
205 | TC_VALUES | 09/01/2008 | 08/01/2011 | 45.2716 | 15890 | -93.7278 | Temperature | Degrees C | TC | Fabricated | -13.4 | Horizontal | 205-D-2008 | 0.5 | 205TC101 | Thermocouple | 101 | Temperature | 112835.7 | 12/29/2023 | Static
205 | TC_VALUES | 09/01/2008 | 08/01/2011 | 45.2716 | 15890 | -93.7278 | Temperature | Degrees C | TC | Fabricated | -13.4 | Horizontal | 205-D-2008 | 1 | 205TC102 | Thermocouple | 102 | Temperature | 112835.7 | 12/29/2023 | Static
205 | TC_VALUES | 09/01/2008 | 08/01/2011 | 45.2716 | 15890 | -93.7278 | Temperature | Degrees C | TC | Fabricated | -13.4 | Horizontal | 205-D-2008 | 1.5 | 205TC103 | Thermocouple | 103 | Temperature | 112835.7 | 12/29/2023 | Static
205 | TC_VALUES | 09/01/2008 | 08/01/2011 | 45.2716 | 15890 | -93.7278 | Temperature | Degrees C | TC | Fabricated | -13.4 | Horizontal | 205-D-2008 | 2 | 205TC104 | Thermocouple | 104 | Temperature | 112835.7 | 12/29/2023 | Static
205 | TC_VALUES | 09/01/2008 | 06/05/2017 | 45.2716 | 15890 | -93.7278 | Temperature | Degrees C | TC | Fabricated | -13.4 | Horizontal | 205-D-2008 | 3 | 205TC105 | Thermocouple | 105 | Temperature | 112835.7 | 12/29/2023 | Static
205 | TC_VALUES | 09/01/2008 | 06/05/2017 | 45.2716 | 15890 | -93.7278 | Temperature | Degrees C | TC | Fabricated | -13.4 | Horizontal | 205-D-2008 | 4 | 205TC106 | Thermocouple | 106 | Temperature | 112835.7 | 12/29/2023 | Static
205 | TC_VALUES | 09/01/2008 | 08/01/2011 | 45.2716 | 15888 | -93.7278 | Temperature | Degrees C | TC | Fabricated | -13.4 | Horizontal | 205-D-2008 | 5 | 205TC107 | Thermocouple | 107 | Temperature | 112835.7 | 12/29/2023 | Static
205 | TC_VALUES | 09/01/2008 | 07/31/2011 | 45.2716 | 27019 | -93.7278 | Temperature | Degrees C | TC | Fabricated | -13.4 | Horizontal | 205-D-2008 | 8 | 205TC108 | Thermocouple | 108 | Temperature | 112835.7 | 12/29/2023 | Static
205 | TC_VALUES | 09/01/2008 | 08/01/2011 | 45.2716 | 15890 | -93.7278 | Temperature | Degrees C | TC | Fabricated | -7.1 | Horizontal | 205-D-2008 | 0.5 | 205TC109 | Thermocouple | 109 | Temperature | 112841 | 12/29/2023 | Static
205 | TC_VALUES | 09/01/2008 | 08/01/2011 | 45.2716 | 15890 | -93.7278 | Temperature | Degrees C | TC | Fabricated | -7.1 | Horizontal | 205-D-2008 | 1 | 205TC110 | Thermocouple | 110 | Temperature | 112841 | 12/29/2023 | Static
205 | TC_VALUES | 09/01/2008 | 08/01/2011 | 45.2716 | 15890 | -93.7278 | Temperature | Degrees C | TC | Fabricated | -7.1 | Horizontal | 205-D-2008 | 2 | 205TC111 | Thermocouple | 111 | Temperature | 112841 | 12/29/2023 | Static
205 | TC_VALUES | 09/01/2008 | 08/01/2011 | 45.2716 | 15890 | -93.7278 | Temperature | Degrees C | TC | Fabricated | -7.1 | Horizontal | 205-D-2008 | 2.5 | 205TC112 | Thermocouple | 112 | Temperature | 112841 | 12/29/2023 | Static
205 | TC_VALUES | 09/01/2008 | 08/01/2011 | 45.2716 | 15890 | -93.7278 | Temperature | Degrees C | TC | Fabricated | -7.1 | Horizontal | 205-D-2008 | 3.5 | 205TC113 | Thermocouple | 113 | Temperature | 112841 | 12/29/2023 | Static
205 | TC_VALUES | 09/01/2008 | 08/01/2011 | 45.2716 | 15888 | -93.7278 | Temperature | Degrees C | TC | Fabricated | -7.1 | Horizontal | 205-D-2008 | 4.5 | 205TC114 | Thermocouple | 114 | Temperature | 112841 | 12/29/2023 | Static
205 | TC_VALUES | 09/01/2008 | 09/01/2008 | 45.2716 | 27019 | -93.7278 | Temperature | Degrees C | TC | Fabricated | -7.1 | Horizontal | 205-D-2008 | 6 | 205TC115 | Thermocouple | 115 | Temperature | 112841 | 12/29/2023 | Static
205 | TC_VALUES | 09/01/2008 | 09/01/2008 | 45.2716 | 27019 | -93.7278 | Temperature | Degrees C | TC | Fabricated | -7.1 | Horizontal | 205-D-2008 | 9 | 205TC116 | Thermocouple | 116 | Temperature | 112841 | 12/29/2023 | Static
205 | TC_VALUES | 09/01/2008 | 09/01/2008 | 45.2716 | 27019 | -93.7278 | Temperature | Degrees C | TC | Fabricated | -7.1 | Horizontal | 205-D-2008 | 11.5 | 205TC117 | Thermocouple | 117 | Temperature | 112841 | 12/29/2023 | Static
205 | TC_VALUES | 09/01/2008 | 09/01/2008 | 45.2716 | 27018 | -93.7278 | Temperature | Degrees C | TC | Fabricated | -7.1 | Horizontal | 205-D-2008 | 15 | 205TC118 | Thermocouple | 118 | Temperature | 112841 | 12/29/2023 | Static
205 | TC_VALUES | 09/01/2008 | 09/01/2008 | 45.2716 | 27017 | -93.7278 | Temperature | Degrees C | TC | Fabricated | -7.1 | Horizontal | 205-D-2008 | 18 | 205TC119 | Thermocouple | 119 | Temperature | 112841 | 12/29/2023 | Static
205 | TC_VALUES | 09/01/2008 | 09/01/2008 | 45.2716 | 27017 | -93.7278 | Temperature | Degrees C | TC | Fabricated | -7.1 | Horizontal | 205-D-2008 | 24 | 205TC120 | Thermocouple | 120 | Temperature | 112841 | 12/29/2023 | Static
205 | TC_VALUES | 09/01/2008 | 09/01/2008 | 45.2716 | 27017 | -93.7278 | Temperature | Degrees C | TC | Fabricated | -7.1 | Horizontal | 205-D-2008 | 36 | 205TC121 | Thermocouple | 121 | Temperature | 112841 | 12/29/2023 | Static
205 | TC_VALUES | 09/01/2008 | 09/01/2008 | 45.2716 | 27016 | -93.7278 | Temperature | Degrees C | TC | Fabricated | -7.1 | Horizontal | 205-D-2008 | 48 | 205TC122 | Thermocouple | 122 | Temperature | 112841 | 12/29/2023 | Static
205 | TC_VALUES | 09/01/2008 | 09/01/2008 | 45.2716 | 27016 | -93.7278 | Temperature | Degrees C | TC | Fabricated | -7.1 | Horizontal | 205-D-2008 | 60 | 205TC123 | Thermocouple | 123 | Temperature | 112841 | 12/29/2023 | Static
205 | TC_VALUES | 09/01/2008 | 09/01/2008 | 45.2716 | 27016 | -93.7278 | Temperature | Degrees C | TC | Fabricated | -7.1 | Horizontal | 205-D-2008 | 72 | 205TC124 | Thermocouple | 124 | Temperature | 112841 | 12/29/2023 | Static
205 | RW_VALUES | 09/01/2008 | 08/01/2011 | 45.2715 | 15890 | -93.7278 | Temperature - Resistance | Ohm-units | RW | Geokon VCE 4200 | -12.1 | Longitudinal | 205-D-2008 | 1 | 205RW101 | Vibrating Wire Strain Sensor | 101 | Strain | 112857.5 | 12/29/2023 | Static
205 | RW_VALUES | 09/01/2008 | 08/01/2011 | 45.2715 | 15890 | -93.7278 | Temperature - Resistance | Ohm-units | RW | Geokon VCE 4200 | -12.1 | Longitudinal | 205-D-2008 | 3 | 205RW102 | Vibrating Wire Strain Sensor | 102 | Strain | 112857.5 | 12/29/2023 | Static
205 | RW_VALUES | 09/01/2008 | 08/01/2011 | 45.2715 | 15890 | -93.7278 | Temperature - Resistance | Ohm-units | RW | Geokon VCE 4200 | -7.1 | Longitudinal | 205-D-2008 | 1 | 205RW103 | Vibrating Wire Strain Sensor | 103 | Strain | 112857.1 | 12/29/2023 | Static
205 | RW_VALUES | 09/01/2008 | 08/01/2011 | 45.2715 | 15890 | -93.7278 | Temperature - Resistance | Ohm-units | RW | Geokon VCE 4200 | -7.1 | Longitudinal | 205-D-2008 | 3 | 205RW104 | Vibrating Wire Strain Sensor | 104 | Strain | 112857.1 | 12/29/2023 | Static
205 | RW_VALUES | 09/01/2008 | 08/01/2011 | 45.2715 | 15890 | -93.7278 | Temperature - Resistance | Ohm-units | RW | Geokon VCE 4200 | -7.2 | Transverse | 205-D-2008 | 1 | 205RW105 | Vibrating Wire Strain Sensor | 105 | Strain | 112858.2 | 12/29/2023 | Static
205 | RW_VALUES | 09/01/2008 | 08/01/2011 | 45.2715 | 15890 | -93.7278 | Temperature - Resistance | Ohm-units | RW | Geokon VCE 4200 | -7.2 | Transverse | 205-D-2008 | 3 | 205RW106 | Vibrating Wire Strain Sensor | 106 | Strain | 112858.1 | 12/29/2023 | Static
205 | RW_VALUES | 09/01/2008 | 08/01/2011 | 45.2715 | 15890 | -93.7278 | Temperature - Resistance | Ohm-units | RW | Geokon VCE 4200 | -13.1 | Longitudinal | 205-D-2008 | 1 | 205RW107 | Vibrating Wire Strain Sensor | 107 | Strain | 112862.1 | 12/29/2023 | Static
205 | RW_VALUES | 09/01/2008 | 08/01/2011 | 45.2715 | 15890 | -93.7278 | Temperature - Resistance | Ohm-units | RW | Geokon VCE 4200 | -13.1 | Longitudinal | 205-D-2008 | 3 | 205RW108 | Vibrating Wire Strain Sensor | 108 | Strain | 112862.1 | 12/29/2023 | Static
205 | RW_VALUES | 09/01/2008 | 08/01/2011 | 45.2715 | 15890 | -93.7278 | Temperature - Resistance | Ohm-units | RW | Geokon VCE 4200 | -12.1 | Diagonal | 205-D-2008 | 1 | 205RW109 | Vibrating Wire Strain Sensor | 109 | Strain | 112862.9 | 12/29/2023 | Static
206 |  | 09/01/2008 | 08/01/2011 | 45.2704 | 13575 | -93.7258 | Pavement Strain | Microstrain | CE | Tokyo Sokki PML-60 | -9 | Transverse | 206-D-2008 | 6.74 | 206CE132 | Concrete Embedment Strain Gauge | 132 | Strain | 113514.6 | 12/29/2023 | Dynamic
206 |  | 09/01/2008 | 08/01/2011 | 45.2704 | 13575 | -93.7258 | Pavement Strain | Microstrain | CE | Tokyo Sokki PML-60 | -11.6 | Longitudinal | 206-D-2008 | 6.74 | 206CE125 | Concrete Embedment Strain Gauge | 125 | Strain | 113508.1 | 12/29/2023 | Dynamic
206 |  | 09/01/2008 | 08/01/2011 | 45.2704 | 13575 | -93.7258 | Pavement Strain | Microstrain | CE | Tokyo Sokki PML-60 | -9.2 | Transverse | 206-D-2008 | 6.74 | 206CE126 | Concrete Embedment Strain Gauge | 126 | Strain | 113508.1 | 12/29/2023 | Dynamic
206 |  | 09/01/2008 | 08/01/2011 | 45.2704 | 13575 | -93.7258 | Pavement Strain | Microstrain | CE | Tokyo Sokki PML-60 | -9.2 | Longitudinal | 206-D-2008 | 6.74 | 206CE127 | Concrete Embedment Strain Gauge | 127 | Strain | 113508.6 | 12/29/2023 | Dynamic
206 |  | 09/01/2008 | 08/01/2011 | 45.2704 | 13575 | -93.7258 | Pavement Strain | Microstrain | CE | Tokyo Sokki PML-60 | -6.1 | Transverse | 206-D-2008 | 6.74 | 206CE128 | Concrete Embedment Strain Gauge | 128 | Strain | 113508.1 | 12/29/2023 | Dynamic
206 |  | 09/01/2008 | 08/01/2011 | 45.2704 | 13575 | -93.7258 | Pavement Strain | Microstrain | CE | Tokyo Sokki PML-60 | -6.2 | Longitudinal | 206-D-2008 | 6.74 | 206CE129 | Concrete Embedment Strain Gauge | 129 | Strain | 113508.7 | 12/29/2023 | Dynamic
206 |  | 09/01/2008 | 08/01/2011 | 45.2704 | 13575 | -93.7258 | Pavement Strain | Microstrain | CE | Tokyo Sokki PML-60 | -11.5 | Longitudinal | 206-D-2008 | 6.74 | 206CE130 | Concrete Embedment Strain Gauge | 130 | Strain | 113512.4 | 12/29/2023 | Dynamic
206 |  | 09/01/2008 | 08/01/2011 | 45.2704 | 13575 | -93.7258 | Pavement Strain | Microstrain | CE | Tokyo Sokki PML-60 | -10.8 | Diagonal | 206-D-2008 | 6.74 | 206CE131 | Concrete Embedment Strain Gauge | 131 | Strain | 113514 | 12/29/2023 | Dynamic
206 | XT_VALUES | 09/01/2008 | 08/01/2011 | 45.2705 | 13573 | -93.7258 | Temperature | Degrees C | XT | Geokon 4800E | -7 | Horizontal | 206-D-2008 | 7 | 206XT103 | Geokon Static Soil pressure sensor Temperature | 103 | Temperature | 113493.4 | 12/29/2023 | Static
206 | XT_VALUES | 09/01/2008 | 08/01/2011 | 45.2705 | 13573 | -93.7258 | Temperature | Degrees C | XT | Geokon 4800E | -11.3 | Horizontal | 206-D-2008 | 7 | 206XT104 | Geokon Static Soil pressure sensor Temperature | 104 | Temperature | 113499.8 | 12/29/2023 | Static
206 | VW_VALUES | 09/01/2008 | 08/01/2011 | 45.2705 | 13575 | -93.7258 | Pavement strain | Microstrain | VW | Geokon VCE 4200 | -11 | Longitudinal | 206-D-2008 | 3 | 206VW117 | Vibrating Wire Strain Sensor | 117 | Strain | 113488.7 | 12/29/2023 | Static
206 | VW_VALUES | 09/01/2008 | 08/01/2011 | 45.2705 | 13575 | -93.7258 | Pavement strain | Microstrain | VW | Geokon VCE 4200 | -11 | Longitudinal | 206-D-2008 | 6 | 206VW118 | Vibrating Wire Strain Sensor | 118 | Strain | 113488.7 | 12/29/2023 | Static
206 | VW_VALUES | 09/01/2008 | 08/01/2011 | 45.2705 | 13575 | -93.7258 | Pavement strain | Microstrain | VW | Geokon VCE 4200 | -10.1 | Diagonal | 206-D-2008 | 3 | 206VW119 | Vibrating Wire Strain Sensor | 119 | Strain | 113488 | 12/29/2023 | Static
206 | VW_VALUES | 09/01/2008 | 08/01/2011 | 45.2705 | 13575 | -93.7258 | Pavement strain | Microstrain | VW | Geokon VCE 4200 | -10.1 | Diagonal | 206-D-2008 | 6 | 206VW120 | Vibrating Wire Strain Sensor | 120 | Strain | 113488 | 12/29/2023 | Static
206 | VW_VALUES | 09/01/2008 | 08/01/2011 | 45.2705 | 13575 | -93.7259 | Pavement strain | Microstrain | VW | Geokon VCE 4200 | -9 | Transverse | 206-D-2008 | 3 | 206VW121 | Vibrating Wire Strain Sensor | 121 | Strain | 113486.7 | 12/29/2023 | Static
206 | VW_VALUES | 09/01/2008 | 08/01/2011 | 45.2705 | 13575 | -93.7259 | Pavement strain | Microstrain | VW | Geokon VCE 4200 | -9 | Transverse | 206-D-2008 | 6 | 206VW122 | Vibrating Wire Strain Sensor | 122 | Strain | 113486.7 | 12/29/2023 | Static
206 | VW_VALUES | 09/01/2008 | 08/01/2011 | 45.2705 | 13575 | -93.7259 | Pavement strain | Microstrain | VW | Geokon VCE 4200 | -6 | Longitudinal | 206-D-2008 | 3 | 206VW123 | Vibrating Wire Strain Sensor | 123 | Strain | 113486.8 | 12/29/2023 | Static
206 | VW_VALUES | 09/01/2008 | 08/01/2011 | 45.2705 | 13575 | -93.7259 | Pavement strain | Microstrain | VW | Geokon VCE 4200 | -6 | Longitudinal | 206-D-2008 | 6 | 206VW124 | Vibrating Wire Strain Sensor | 124 | Strain | 113486.8 | 12/29/2023 | Static
206 | VW_VALUES | 09/01/2008 | 08/01/2011 | 45.2705 | 13575 | -93.7259 | Pavement strain | Microstrain | VW | Geokon VCE 4200 | -6.1 | Transverse | 206-D-2008 | 3 | 206VW125 | Vibrating Wire Strain Sensor | 125 | Strain | 113487.3 | 12/29/2023 | Static
206 | VW_VALUES | 09/01/2008 | 08/01/2011 | 45.2705 | 13575 | -93.7259 | Pavement strain | Microstrain | VW | Geokon VCE 4200 | -6 | Transverse | 206-D-2008 | 6 | 206VW126 | Vibrating Wire Strain Sensor | 126 | Strain | 113487.3 | 12/29/2023 | Static
206 | VW_VALUES | 09/01/2008 | 08/01/2011 | 45.2705 | 13575 | -93.7258 | Pavement strain | Microstrain | VW | Geokon VCE 4200 | -11.1 | Longitudinal | 206-D-2008 | 3 | 206VW127 | Vibrating Wire Strain Sensor | 127 | Strain | 113493.1 | 12/29/2023 | Static
206 | VW_VALUES | 09/01/2008 | 08/01/2011 | 45.2705 | 13575 | -93.7258 | Pavement strain | Microstrain | VW | Geokon VCE 4200 | -11.2 | Longitudinal | 206-D-2008 | 6 | 206VW128 | Vibrating Wire Strain Sensor | 128 | Strain | 113493.1 | 12/29/2023 | Static
206 | VW_VALUES | 09/01/2008 | 08/01/2011 | 45.2705 | 13575 | -93.7258 | Pavement strain | Microstrain | VW | Geokon VCE 4200 | -6.1 | Longitudinal | 206-D-2008 | 3 | 206VW129 | Vibrating Wire Strain Sensor | 129 | Strain | 113492.7 | 12/29/2023 | Static
206 | VW_VALUES | 09/01/2008 | 08/01/2011 | 45.2705 | 13575 | -93.7258 | Pavement strain | Microstrain | VW | Geokon VCE 4200 | -6.1 | Longitudinal | 206-D-2008 | 6 | 206VW130 | Vibrating Wire Strain Sensor | 130 | Strain | 113492.7 | 12/29/2023 | Static
206 | VW_VALUES | 09/01/2008 | 08/01/2011 | 45.2705 | 13575 | -93.7258 | Pavement strain | Microstrain | VW | Geokon VCE 4200 | -6.1 | Transverse | 206-D-2008 | 3 | 206VW131 | Vibrating Wire Strain Sensor | 131 | Strain | 113493.8 | 12/29/2023 | Static
206 | VW_VALUES | 09/01/2008 | 08/01/2011 | 45.2705 | 13575 | -93.7258 | Pavement strain | Microstrain | VW | Geokon VCE 4200 | -6.1 | Transverse | 206-D-2008 | 6 | 206VW132 | Vibrating Wire Strain Sensor | 132 | Strain | 113493.8 | 12/29/2023 | Static
206 |  | 09/01/2008 | 08/01/2011 | 45.2704 | 13575 | -93.7258 | Pavement Strain | Microstrain | AS | Dynatest PAST-2AC | -4 | Longitudinal | 206-D-2008 | 2 | 206AS103 | Longitudinal Embedment Strain Gauge | 103 | Strain | 113500.5 | 12/29/2023 | Dynamic
206 |  | 09/01/2008 | 08/01/2011 | 45.2705 | 13575 | -93.7258 | Pavement Strain | Microstrain | AS | Dynatest PAST-2AC | -10 | Longitudinal | 206-D-2008 | 2 | 206AS104 | Longitudinal Embedment Strain Gauge | 104 | Strain | 113500.5 | 12/29/2023 | Dynamic
206 |  | 09/01/2008 | 08/01/2011 | 45.2704 | 13575 | -93.7258 | Pavement Strain | Microstrain | CE | Tokyo Sokki PML-60 | -6.1 | Transverse | 206-D-2008 | 6.74 | 206CE133 | Concrete Embedment Strain Gauge | 133 | Strain | 113514.5 | 12/29/2023 | Dynamic
206 | TC_VALUES | 09/01/2008 | 08/01/2011 | 45.2705 | 13577 | -93.7258 | Temperature | Degrees C | TC | Fabricated | -11.4 | Horizontal | 206-D-2008 | 0.5 | 206TC149 | Thermocouple | 149 | Temperature | 113502.1 | 12/29/2023 | Static
206 | TC_VALUES | 09/01/2008 | 08/01/2011 | 45.2705 | 13577 | -93.7258 | Temperature | Degrees C | TC | Fabricated | -11.4 | Horizontal | 206-D-2008 | 1 | 206TC150 | Thermocouple | 150 | Temperature | 113502.1 | 12/29/2023 | Static
206 | TC_VALUES | 09/01/2008 | 08/01/2011 | 45.2705 | 13577 | -93.7258 | Temperature | Degrees C | TC | Fabricated | -11.4 | Horizontal | 206-D-2008 | 1.5 | 206TC151 | Thermocouple | 151 | Temperature | 113502.1 | 12/29/2023 | Static
206 | TC_VALUES | 09/01/2008 | 08/01/2011 | 45.2705 | 13575 | -93.7258 | Temperature | Degrees C | TC | Fabricated | -11.4 | Horizontal | 206-D-2008 | 2.5 | 206TC152 | Thermocouple | 152 | Temperature | 113502.1 | 12/29/2023 | Static
206 | TC_VALUES | 09/01/2008 | 08/01/2011 | 45.2705 | 13575 | -93.7258 | Temperature | Degrees C | TC | Fabricated | -11.4 | Horizontal | 206-D-2008 | 4.5 | 206TC153 | Thermocouple | 153 | Temperature | 113502.1 | 12/29/2023 | Static
206 | TC_VALUES | 09/01/2008 | 08/01/2011 | 45.2705 | 13575 | -93.7258 | Temperature | Degrees C | TC | Fabricated | -11.4 | Horizontal | 206-D-2008 | 6 | 206TC154 | Thermocouple | 154 | Temperature | 113502.1 | 12/29/2023 | Static
206 | TC_VALUES | 09/01/2008 | 08/01/2011 | 45.2705 | 13573 | -93.7258 | Temperature | Degrees C | TC | Fabricated | -11.4 | Horizontal | 206-D-2008 | 7.5 | 206TC155 | Thermocouple | 155 | Temperature | 113502.1 | 12/29/2023 | Static
206 | TC_VALUES | 09/01/2008 | 08/01/2011 | 45.2705 | 13573 | -93.7258 | Temperature | Degrees C | TC | Fabricated | -11.4 | Horizontal | 206-D-2008 | 9 | 206TC156 | Thermocouple | 156 | Temperature | 113502.1 | 12/29/2023 | Static
206 | TC_VALUES | 09/01/2008 | 08/01/2011 | 45.2704 | 13577 | -93.7258 | Temperature | Degrees C | TC | Fabricated | -5.7 | Horizontal | 206-D-2008 | 0.5 | 206TC157 | Thermocouple | 157 | Temperature | 113506.3 | 12/29/2023 | Static
206 | TC_VALUES | 09/01/2008 | 08/01/2011 | 45.2704 | 13577 | -93.7258 | Temperature | Degrees C | TC | Fabricated | -5.7 | Horizontal | 206-D-2008 | 1 | 206TC158 | Thermocouple | 158 | Temperature | 113506.3 | 12/29/2023 | Static
206 | TC_VALUES | 09/01/2008 | 08/01/2011 | 45.2704 | 13577 | -93.7258 | Temperature | Degrees C | TC | Fabricated | -5.7 | Horizontal | 206-D-2008 | 1.5 | 206TC159 | Thermocouple | 159 | Temperature | 113506.3 | 12/29/2023 | Static
206 | TC_VALUES | 09/01/2008 | 08/01/2011 | 45.2704 | 13575 | -93.7258 | Temperature | Degrees C | TC | Fabricated | -5.7 | Horizontal | 206-D-2008 | 2.5 | 206TC160 | Thermocouple | 160 | Temperature | 113506.3 | 12/29/2023 | Static
206 | TC_VALUES | 09/01/2008 | 08/01/2011 | 45.2704 | 13575 | -93.7258 | Temperature | Degrees C | TC | Fabricated | -5.7 | Horizontal | 206-D-2008 | 4.5 | 206TC161 | Thermocouple | 161 | Temperature | 113506.3 | 12/29/2023 | Static
206 | TC_VALUES | 09/01/2008 | 08/01/2011 | 45.2704 | 13575 | -93.7258 | Temperature | Degrees C | TC | Fabricated | -5.7 | Horizontal | 206-D-2008 | 6 | 206TC162 | Thermocouple | 162 | Temperature | 113506.3 | 12/29/2023 | Static
206 | TC_VALUES | 09/01/2008 | 08/01/2011 | 45.2704 | 13573 | -93.7258 | Temperature | Degrees C | TC | Fabricated | -5.7 | Horizontal | 206-D-2008 | 7.3 | 206TC163 | Thermocouple | 163 | Temperature | 113506.3 | 12/29/2023 | Static
206 | RW_VALUES | 09/01/2008 | 08/01/2011 | 45.2705 | 13575 | -93.7258 | Temperature - Resistance | Ohm-units | RW | Geokon VCE 4200 | -11 | Longitudinal | 206-D-2008 | 3 | 206RW117 | Vibrating Wire Strain Sensor | 117 | Strain | 113488.7 | 12/29/2023 | Static
206 | RW_VALUES | 09/01/2008 | 08/01/2011 | 45.2705 | 13575 | -93.7258 | Temperature - Resistance | Ohm-units | RW | Geokon VCE 4200 | -11 | Longitudinal | 206-D-2008 | 6 | 206RW118 | Vibrating Wire Strain Sensor | 118 | Strain | 113488.7 | 12/29/2023 | Static
206 | RW_VALUES | 09/01/2008 | 08/01/2011 | 45.2705 | 13575 | -93.7258 | Temperature - Resistance | Ohm-units | RW | Geokon VCE 4200 | -10.1 | Diagonal | 206-D-2008 | 3 | 206RW119 | Vibrating Wire Strain Sensor | 119 | Strain | 113488 | 12/29/2023 | Static
206 | RW_VALUES | 09/01/2008 | 08/01/2011 | 45.2705 | 13575 | -93.7258 | Temperature - Resistance | Ohm-units | RW | Geokon VCE 4200 | -10.1 | Diagonal | 206-D-2008 | 6 | 206RW120 | Vibrating Wire Strain Sensor | 120 | Strain | 113488 | 12/29/2023 | Static
206 | RW_VALUES | 09/01/2008 | 08/01/2011 | 45.2705 | 13575 | -93.7259 | Temperature - Resistance | Ohm-units | RW | Geokon VCE 4200 | -9 | Transverse | 206-D-2008 | 3 | 206RW121 | Vibrating Wire Strain Sensor | 121 | Strain | 113486.7 | 12/29/2023 | Static
206 | RW_VALUES | 09/01/2008 | 08/01/2011 | 45.2705 | 13575 | -93.7259 | Temperature - Resistance | Ohm-units | RW | Geokon VCE 4200 | -9 | Transverse | 206-D-2008 | 6 | 206RW122 | Vibrating Wire Strain Sensor | 122 | Strain | 113486.7 | 12/29/2023 | Static
206 | RW_VALUES | 09/01/2008 | 08/01/2011 | 45.2705 | 13575 | -93.7259 | Temperature - Resistance | Ohm-units | RW | Geokon VCE 4200 | -6 | Longitudinal | 206-D-2008 | 3 | 206RW123 | Vibrating Wire Strain Sensor | 123 | Strain | 113486.8 | 12/29/2023 | Static
206 | RW_VALUES | 09/01/2008 | 08/01/2011 | 45.2705 | 13575 | -93.7259 | Temperature - Resistance | Ohm-units | RW | Geokon VCE 4200 | -6 | Longitudinal | 206-D-2008 | 6 | 206RW124 | Vibrating Wire Strain Sensor | 124 | Strain | 113486.8 | 12/29/2023 | Static
206 | RW_VALUES | 09/01/2008 | 08/01/2011 | 45.2705 | 13575 | -93.7259 | Temperature - Resistance | Ohm-units | RW | Geokon VCE 4200 | -6.1 | Transverse | 206-D-2008 | 3 | 206RW125 | Vibrating Wire Strain Sensor | 125 | Strain | 113487.3 | 12/29/2023 | Static
206 | RW_VALUES | 09/01/2008 | 08/01/2011 | 45.2705 | 13575 | -93.7259 | Temperature - Resistance | Ohm-units | RW | Geokon VCE 4200 | -6 | Transverse | 206-D-2008 | 6 | 206RW126 | Vibrating Wire Strain Sensor | 126 | Strain | 113487.3 | 12/29/2023 | Static
206 | RW_VALUES | 09/01/2008 | 08/01/2011 | 45.2705 | 13575 | -93.7258 | Temperature - Resistance | Ohm-units | RW | Geokon VCE 4200 | -11.1 | Longitudinal | 206-D-2008 | 3 | 206RW127 | Vibrating Wire Strain Sensor | 127 | Strain | 113493.1 | 12/29/2023 | Static
206 | RW_VALUES | 09/01/2008 | 08/01/2011 | 45.2705 | 13575 | -93.7258 | Temperature - Resistance | Ohm-units | RW | Geokon VCE 4200 | -11.2 | Longitudinal | 206-D-2008 | 6 | 206RW128 | Vibrating Wire Strain Sensor | 128 | Strain | 113493.1 | 12/29/2023 | Static
206 | RW_VALUES | 09/01/2008 | 08/01/2011 | 45.2705 | 13575 | -93.7258 | Temperature - Resistance | Ohm-units | RW | Geokon VCE 4200 | -6.1 | Longitudinal | 206-D-2008 | 3 | 206RW129 | Vibrating Wire Strain Sensor | 129 | Strain | 113492.7 | 12/29/2023 | Static
206 | RW_VALUES | 09/01/2008 | 08/01/2011 | 45.2705 | 13575 | -93.7258 | Temperature - Resistance | Ohm-units | RW | Geokon VCE 4200 | -6.1 | Longitudinal | 206-D-2008 | 6 | 206RW130 | Vibrating Wire Strain Sensor | 130 | Strain | 113492.7 | 12/29/2023 | Static
206 | RW_VALUES | 09/01/2008 | 08/01/2011 | 45.2705 | 13575 | -93.7258 | Temperature - Resistance | Ohm-units | RW | Geokon VCE 4200 | -6.1 | Transverse | 206-D-2008 | 3 | 206RW131 | Vibrating Wire Strain Sensor | 131 | Strain | 113493.8 | 12/29/2023 | Static
206 | RW_VALUES | 09/01/2008 | 08/01/2011 | 45.2705 | 13575 | -93.7258 | Temperature - Resistance | Ohm-units | RW | Geokon VCE 4200 | -6.1 | Transverse | 206-D-2008 | 6 | 206RW132 | Vibrating Wire Strain Sensor | 132 | Strain | 113493.8 | 12/29/2023 | Static
206 | TC_VALUES | 09/01/2008 | 08/01/2011 | 45.2704 | 13573 | -93.7258 | Temperature | Degrees C | TC | Fabricated | -5.7 | Horizontal | 206-D-2008 | 9 | 206TC164 | Thermocouple | 164 | Temperature | 113506.3 | 12/29/2023 | Static
206 | HC_VALUES | 09/01/2008 | 08/01/2011 | 45.2705 | 13575 | -93.7258 | Joint Movement | Millimeters | HC | Tokyo Sokki TML PI-5 | -11 | Longitudinal | 206-D-2008 | 6 | 206HC106 | Horizontal Clip Gauge | 106 | Joint Opening | 113500.5 | 12/29/2023 | Static
206 | HC_VALUES | 09/01/2008 | 08/01/2011 | 45.2704 | 13575 | -93.7258 | Joint Movement | Millimeters | HC | Tokyo Sokki TML PI-5 | -6 | Longitudinal | 206-D-2008 | 3 | 206HC107 | Horizontal Clip Gauge | 107 | Joint Opening | 113500.5 | 12/29/2023 | Static
206 | HC_VALUES | 09/01/2008 | 08/01/2011 | 45.2704 | 13575 | -93.7258 | Joint Movement | Millimeters | HC | Tokyo Sokki TML PI-5 | -6 | Longitudinal | 206-D-2008 | 6 | 206HC108 | Horizontal Clip Gauge | 108 | Joint Opening | 113500.5 | 12/29/2023 | Static
206 | HV_VALUES | 09/01/2008 | 08/01/2011 | 45.2704 | 13575 | -93.7258 | Joint Movement | Millivolts | HV | Tokyo Sokki TML PI-5 | -6 | Longitudinal | 206-D-2008 | 6 | 206HV108 | Horizontal Clip Gauge | 108 | Joint Opening | 113500.5 | 12/29/2023 | Dynamic
206 | FW_VALUES | 09/01/2008 | 08/01/2011 | 45.2705 | 13575 | -93.7258 | Pavement Strain - Frequency Response | hertz(Hz) | FW | Geokon VCE 4200 | -11 | Longitudinal | 206-D-2008 | 3 | 206FW117 | Vibrating Wire Strain Sensor | 117 | Strain | 113488.7 | 12/29/2023 | Static
206 | FW_VALUES | 09/01/2008 | 08/01/2011 | 45.2705 | 13575 | -93.7258 | Pavement Strain - Frequency Response | hertz(Hz) | FW | Geokon VCE 4200 | -11 | Longitudinal | 206-D-2008 | 6 | 206FW118 | Vibrating Wire Strain Sensor | 118 | Strain | 113488.7 | 12/29/2023 | Static
206 | FW_VALUES | 09/01/2008 | 08/01/2011 | 45.2705 | 13575 | -93.7258 | Pavement Strain - Frequency Response | hertz(Hz) | FW | Geokon VCE 4200 | -10.1 | Diagonal | 206-D-2008 | 3 | 206FW119 | Vibrating Wire Strain Sensor | 119 | Strain | 113488 | 12/29/2023 | Static
206 | FW_VALUES | 09/01/2008 | 08/01/2011 | 45.2705 | 13575 | -93.7258 | Pavement Strain - Frequency Response | hertz(Hz) | FW | Geokon VCE 4200 | -10.1 | Diagonal | 206-D-2008 | 6 | 206FW120 | Vibrating Wire Strain Sensor | 120 | Strain | 113488 | 12/29/2023 | Static
206 | FW_VALUES | 09/01/2008 | 08/01/2011 | 45.2705 | 13575 | -93.7259 | Pavement Strain - Frequency Response | hertz(Hz) | FW | Geokon VCE 4200 | -9 | Transverse | 206-D-2008 | 3 | 206FW121 | Vibrating Wire Strain Sensor | 121 | Strain | 113486.7 | 12/29/2023 | Static
206 | FW_VALUES | 09/01/2008 | 08/01/2011 | 45.2705 | 13575 | -93.7259 | Pavement Strain - Frequency Response | hertz(Hz) | FW | Geokon VCE 4200 | -9 | Transverse | 206-D-2008 | 6 | 206FW122 | Vibrating Wire Strain Sensor | 122 | Strain | 113486.7 | 12/29/2023 | Static
206 | FW_VALUES | 09/01/2008 | 08/01/2011 | 45.2705 | 13575 | -93.7259 | Pavement Strain - Frequency Response | hertz(Hz) | FW | Geokon VCE 4200 | -6 | Longitudinal | 206-D-2008 | 3 | 206FW123 | Vibrating Wire Strain Sensor | 123 | Strain | 113486.8 | 12/29/2023 | Static
206 | FW_VALUES | 09/01/2008 | 08/01/2011 | 45.2705 | 13575 | -93.7259 | Pavement Strain - Frequency Response | hertz(Hz) | FW | Geokon VCE 4200 | -6 | Longitudinal | 206-D-2008 | 6 | 206FW124 | Vibrating Wire Strain Sensor | 124 | Strain | 113486.8 | 12/29/2023 | Static
206 | FW_VALUES | 09/01/2008 | 08/01/2011 | 45.2705 | 13575 | -93.7259 | Pavement Strain - Frequency Response | hertz(Hz) | FW | Geokon VCE 4200 | -6.1 | Transverse | 206-D-2008 | 3 | 206FW125 | Vibrating Wire Strain Sensor | 125 | Strain | 113487.3 | 12/29/2023 | Static
206 | FW_VALUES | 09/01/2008 | 08/01/2011 | 45.2705 | 13575 | -93.7259 | Pavement Strain - Frequency Response | hertz(Hz) | FW | Geokon VCE 4200 | -6 | Transverse | 206-D-2008 | 6 | 206FW126 | Vibrating Wire Strain Sensor | 126 | Strain | 113487.3 | 12/29/2023 | Static
206 | FW_VALUES | 09/01/2008 | 08/01/2011 | 45.2705 | 13575 | -93.7258 | Pavement Strain - Frequency Response | hertz(Hz) | FW | Geokon VCE 4200 | -11.1 | Longitudinal | 206-D-2008 | 3 | 206FW127 | Vibrating Wire Strain Sensor | 127 | Strain | 113493.1 | 12/29/2023 | Static
206 | FW_VALUES | 09/01/2008 | 08/01/2011 | 45.2705 | 13575 | -93.7258 | Pavement Strain - Frequency Response | hertz(Hz) | FW | Geokon VCE 4200 | -11.2 | Longitudinal | 206-D-2008 | 6 | 206FW128 | Vibrating Wire Strain Sensor | 128 | Strain | 113493.1 | 12/29/2023 | Static
206 | FW_VALUES | 09/01/2008 | 08/01/2011 | 45.2705 | 13575 | -93.7258 | Pavement Strain - Frequency Response | hertz(Hz) | FW | Geokon VCE 4200 | -6.1 | Longitudinal | 206-D-2008 | 3 | 206FW129 | Vibrating Wire Strain Sensor | 129 | Strain | 113492.7 | 12/29/2023 | Static
206 | FW_VALUES | 09/01/2008 | 08/01/2011 | 45.2705 | 13575 | -93.7258 | Pavement Strain - Frequency Response | hertz(Hz) | FW | Geokon VCE 4200 | -6.1 | Longitudinal | 206-D-2008 | 6 | 206FW130 | Vibrating Wire Strain Sensor | 130 | Strain | 113492.7 | 12/29/2023 | Static
206 | FW_VALUES | 09/01/2008 | 08/01/2011 | 45.2705 | 13575 | -93.7258 | Pavement Strain - Frequency Response | hertz(Hz) | FW | Geokon VCE 4200 | -6.1 | Transverse | 206-D-2008 | 3 | 206FW131 | Vibrating Wire Strain Sensor | 131 | Strain | 113493.8 | 12/29/2023 | Static
206 | FW_VALUES | 09/01/2008 | 08/01/2011 | 45.2705 | 13575 | -93.7258 | Pavement Strain - Frequency Response | hertz(Hz) | FW | Geokon VCE 4200 | -6.1 | Transverse | 206-D-2008 | 6 | 206FW132 | Vibrating Wire Strain Sensor | 132 | Strain | 113493.8 | 12/29/2023 | Static
206 |  | 09/01/2008 | 08/01/2011 | 45.2705 | 14677 | -93.7258 | Elevation reference | N/A | IV | Invar Rods - Fabricated in House | -12.2 | Vertical | 206-DS-2008 | 6 | 206IV106 | Invar Rod for elevation reference | 106 | Displacement | 113500.5 | 12/29/2023 | Static
206 |  | 09/01/2008 | 08/01/2011 | 45.2704 | 14677 | -93.7258 | Elevation reference | N/A | IV | Invar Rods - Fabricated in House | -12.2 | Vertical | 206-DS-2008 | 6 | 206IV107 | Invar Rod for elevation reference | 107 | Displacement | 113508 | 12/29/2023 | Static
206 |  | 09/01/2008 | 08/01/2011 | 45.2704 | 14677 | -93.7258 | Elevation reference | N/A | IV | Invar Rods - Fabricated in House | -12.2 | Vertical | 206-DS-2008 | 6 | 206IV108 | Invar Rod for elevation reference | 108 | Displacement | 113515.5 | 12/29/2023 | Static
206 |  | 09/01/2008 | 08/01/2011 | 45.2705 | 14677 | -93.7258 | Elevation reference | N/A | IV | Invar Rods - Fabricated in House | -12.2 | Vertical | 206-DS-2008 | 6 | 206IV105 | Invar Rod for elevation reference | 105 | Displacement | 113492.5 | 12/29/2023 | Static
206 | FT_VALUES | 09/01/2008 | 08/01/2011 | 45.2705 | 13573 | -93.7258 | Pavement Strain - Frequency Response | hertz(Hz) | FT | Geokon 4800E | -7 |  | 206-D-2008 | 7 | 206FT103 | Geokon Static Soil pressure sensor | 103 | Pressure | 113493.4 | 12/29/2023 | Static
206 | FT_VALUES | 09/01/2008 | 08/01/2011 | 45.2705 | 13573 | -93.7258 | Pavement Strain - Frequency Response | hertz(Hz) | FT | Geokon 4800E | -11.3 |  | 206-D-2008 | 7 | 206FT104 | Geokon Static Soil pressure sensor | 104 | Pressure | 113499.8 | 12/29/2023 | Static
206 |  | 09/01/2008 | 08/01/2011 | 45.2705 | 13575 | -93.7258 | Concrete Maturity | Degrees C-Hrs | IK | Engius LLC - Intellirock | -11.5 | Horizontal | 206-D-2008 | 3 | 206IK101 | Concrete Maturity Sensor | 101 | Maturity | 113506.5 | 12/29/2023 | Offline
206 |  | 09/01/2008 | 08/01/2011 | 45.2705 | 13575 | -93.7258 | Concrete Maturity | Degrees C-Hrs | IK | Engius LLC - Intellirock | -11.5 | Horizontal | 206-D-2008 | 4.5 | 206IK102 | Concrete Maturity Sensor | 102 | Maturity | 113505.8 | 12/29/2023 | Offline
206 |  | 09/01/2008 | 08/01/2011 | 45.2705 | 13575 | -93.7258 | Concrete Maturity | Degrees C-Hrs | IK | Engius LLC - Intellirock | -11.5 | Horizontal | 206-D-2008 | 6 | 206IK103 | Concrete Maturity Sensor | 103 | Maturity | 113506.3 | 12/29/2023 | Offline
206 |  | 09/01/2008 | 08/01/2011 | 45.2704 | 13575 | -93.7258 | Concrete Maturity | Degrees C-Hrs | IK | Engius LLC - Intellirock | -10 | Horizontal | 206-D-2008 | 3 | 206IK104 | Concrete Maturity Sensor | 104 | Maturity | 113506.2 | 12/29/2023 | Offline
206 |  | 09/01/2008 | 08/01/2011 | 45.2704 | 13575 | -93.7258 | Concrete Maturity | Degrees C-Hrs | IK | Engius LLC - Intellirock | -10 | Horizontal | 206-D-2008 | 4.5 | 206IK105 | Concrete Maturity Sensor | 105 | Maturity | 113505.9 | 12/29/2023 | Offline
206 | HV_VALUES | 09/01/2008 | 08/01/2011 | 45.2705 | 13575 | -93.7258 | Joint Movement | Millivolts | HV | Tokyo Sokki TML PI-5 | -11 | Longitudinal | 206-D-2008 | 3 | 206HV105 | Horizontal Clip Gauge | 105 | Joint Opening | 113500.5 | 12/29/2023 | Dynamic
206 | HV_VALUES | 09/01/2008 | 08/01/2011 | 45.2705 | 13575 | -93.7258 | Joint Movement | Millivolts | HV | Tokyo Sokki TML PI-5 | -11 | Longitudinal | 206-D-2008 | 6 | 206HV106 | Horizontal Clip Gauge | 106 | Joint Opening | 113500.5 | 12/29/2023 | Dynamic
206 | HV_VALUES | 09/01/2008 | 08/01/2011 | 45.2704 | 13575 | -93.7258 | Joint Movement | Millivolts | HV | Tokyo Sokki TML PI-5 | -6 | Longitudinal | 206-D-2008 | 3 | 206HV107 | Horizontal Clip Gauge | 107 | Joint Opening | 113500.5 | 12/29/2023 | Dynamic
206 |  | 09/01/2008 | 08/01/2011 | 45.2704 | 13575 | -93.7258 | Concrete Maturity | Degrees C-Hrs | IK | Engius LLC - Intellirock | -9.9 | Horizontal | 206-D-2008 | 6 | 206IK106 | Concrete Maturity Sensor | 106 | Maturity | 113506.3 | 12/29/2023 | Offline
206 |  | 09/01/2008 | 08/01/2011 | 45.2705 | 14677 | -93.7258 | Slab Displacement | Millimeters | DT | Schaevitz HCD-500 | -12.2 | Vertical | 206-DS-2008 | 0.76 | 206DT107 | Linear Variable Differential Transducer | 107 | Displacement | 113492.5 | 12/29/2023 | Dynamic
206 |  | 09/01/2008 | 08/01/2011 | 45.2705 | 14677 | -93.7258 | Slab Displacement | Millimeters | DT | Schaevitz HCD-500 | -12.2 | Vertical | 206-DS-2008 | 0.76 | 206DT108 | Linear Variable Differential Transducer | 108 | Displacement | 113500.5 | 12/29/2023 | Dynamic
206 |  | 09/01/2008 | 08/01/2011 | 45.2705 | 14677 | -93.7258 | Slab Displacement | Millimeters | DT | Schaevitz HCD-500 | -12.2 | Vertical | 206-DS-2008 | 0.76 | 206DT109 | Linear Variable Differential Transducer | 109 | Displacement | 113500.5 | 12/29/2023 | Dynamic
206 |  | 09/01/2008 | 08/01/2011 | 45.2704 | 14677 | -93.7258 | Slab Displacement | Millimeters | DT | Schaevitz HCD-500 | -12.2 | Vertical | 206-DS-2008 | 0.76 | 206DT110 | Linear Variable Differential Transducer | 110 | Displacement | 113508 | 12/29/2023 | Dynamic
206 |  | 09/01/2008 | 08/01/2011 | 45.2704 | 14677 | -93.7258 | Slab Displacement | Millimeters | DT | Schaevitz HCD-500 | -12.2 | Vertical | 206-DS-2008 | 0.76 | 206DT111 | Linear Variable Differential Transducer | 111 | Displacement | 113515.5 | 12/29/2023 | Dynamic
206 |  | 09/01/2008 | 08/01/2011 | 45.2704 | 14677 | -93.7258 | Slab Displacement | Millimeters | DT | Schaevitz HCD-500 | -12.2 | Vertical | 206-DS-2008 | 0.76 | 206DT112 | Linear Variable Differential Transducer | 112 | Displacement | 113515.5 | 12/29/2023 | Dynamic
206 | HC_VALUES | 09/01/2008 | 08/01/2011 | 45.2705 | 13575 | -93.7258 | Joint Movement | Millimeters | HC | Tokyo Sokki TML PI-5 | -11 | Longitudinal | 206-D-2008 | 3 | 206HC105 | Horizontal Clip Gauge | 105 | Joint Opening | 113500.5 | 12/29/2023 | Static
206 |  | 09/01/2008 | 08/01/2011 | 45.2704 | 13577 | -93.7258 | Pavement Strain | Microstrain | LE | Dynatest PAST-2AC | -4 | Longitudinal | 206-D-2008 | 2 | 206LE103 | Longitudinal Embedment Strain Gauge | 103 | Strain | 113500.5 | 12/29/2023 | Dynamic
206 |  | 09/01/2008 | 08/01/2011 | 45.2705 | 13577 | -93.7258 | Pavement Strain | Microstrain | LE | Dynatest PAST-2AC | -10 | Longitudinal | 206-D-2008 | 2 | 206LE104 | Longitudinal Embedment Strain Gauge | 104 | Strain | 113500.5 | 12/29/2023 | Dynamic
206 | RT_VALUES | 09/01/2008 | 08/01/2011 | 45.2705 | 13573 | -93.7258 | Temperature - Resistance | Ohm-units | RT | Geokon 4800E | -7 | Horizontal | 206-D-2008 | 7 | 206RT103 | Geokon Static Soil pressure sensor | 103 | Pressure | 113493.4 | 12/29/2023 | Static
206 | RT_VALUES | 09/01/2008 | 08/01/2011 | 45.2705 | 13573 | -93.7258 | Temperature - Resistance | Ohm-units | RT | Geokon 4800E | -11.3 | Horizontal | 206-D-2008 | 7 | 206RT104 | Geokon Static Soil pressure sensor | 104 | Pressure | 113499.8 | 12/29/2023 | Static
206 | PT_VALUES | 09/01/2008 | 08/01/2011 | 45.2705 | 13573 | -93.7258 | Pressure - Soil - Vertical | kPa | PT | Geokon 4800E | -7 | Horizontal | 206-D-2008 | 7 | 206PT103 | Geokon Static Soil pressure sensor | 103 | Pressure | 113493.4 | 12/29/2023 | Static
206 | PT_VALUES | 09/01/2008 | 08/01/2011 | 45.2705 | 13573 | -93.7258 | Pressure - Soil - Vertical | kPa | PT | Geokon 4800E | -11.3 | Horizontal | 206-D-2008 | 7 | 206PT104 | Geokon Static Soil pressure sensor | 104 | Pressure | 113499.8 | 12/29/2023 | Static
206 | XV_VALUES | 09/01/2008 | 08/01/2011 | 45.2705 | 13575 | -93.7258 | Temperature | Degrees C | XV | Geokon VCE 4200 | -11 | Horizontal | 206-D-2008 | 3 | 206XV117 | Vibrating Wire Strain Temperature | 117 | Temperature | 113488.7 | 12/29/2023 | Static
206 | XV_VALUES | 09/01/2008 | 08/01/2011 | 45.2705 | 13575 | -93.7258 | Temperature | Degrees C | XV | Geokon VCE 4200 | -11 | Horizontal | 206-D-2008 | 6 | 206XV118 | Vibrating Wire Strain Temperature | 118 | Temperature | 113488.7 | 12/29/2023 | Static
206 | XV_VALUES | 09/01/2008 | 08/01/2011 | 45.2705 | 13575 | -93.7258 | Temperature | Degrees C | XV | Geokon VCE 4200 | -10.1 | Horizontal | 206-D-2008 | 3 | 206XV119 | Vibrating Wire Strain Temperature | 119 | Temperature | 113488 | 12/29/2023 | Static
206 | XV_VALUES | 09/01/2008 | 08/01/2011 | 45.2705 | 13575 | -93.7258 | Temperature | Degrees C | XV | Geokon VCE 4200 | -10.1 | Horizontal | 206-D-2008 | 6 | 206XV120 | Vibrating Wire Strain Temperature | 120 | Temperature | 113488 | 12/29/2023 | Static
206 | XV_VALUES | 09/01/2008 | 08/01/2011 | 45.2705 | 13575 | -93.7259 | Temperature | Degrees C | XV | Geokon VCE 4200 | -9 | Horizontal | 206-D-2008 | 3 | 206XV121 | Vibrating Wire Strain Temperature | 121 | Temperature | 113486.7 | 12/29/2023 | Static
206 | XV_VALUES | 09/01/2008 | 08/01/2011 | 45.2705 | 13575 | -93.7259 | Temperature | Degrees C | XV | Geokon VCE 4200 | -9 | Horizontal | 206-D-2008 | 6 | 206XV122 | Vibrating Wire Strain Temperature | 122 | Temperature | 113486.7 | 12/29/2023 | Static
206 | XV_VALUES | 09/01/2008 | 08/01/2011 | 45.2705 | 13575 | -93.7259 | Temperature | Degrees C | XV | Geokon VCE 4200 | -6 | Horizontal | 206-D-2008 | 3 | 206XV123 | Vibrating Wire Strain Temperature | 123 | Temperature | 113486.8 | 12/29/2023 | Static
206 | XV_VALUES | 09/01/2008 | 08/01/2011 | 45.2705 | 13575 | -93.7259 | Temperature | Degrees C | XV | Geokon VCE 4200 | -6 | Horizontal | 206-D-2008 | 6 | 206XV124 | Vibrating Wire Strain Temperature | 124 | Temperature | 113486.8 | 12/29/2023 | Static
206 | XV_VALUES | 09/01/2008 | 08/01/2011 | 45.2705 | 13575 | -93.7258 | Temperature | Degrees C | XV | Geokon VCE 4200 | -11.1 | Horizontal | 206-D-2008 | 3 | 206XV127 | Vibrating Wire Strain Temperature | 127 | Temperature | 113493.1 | 12/29/2023 | Static
206 | XV_VALUES | 09/01/2008 | 08/01/2011 | 45.2705 | 13575 | -93.7258 | Temperature | Degrees C | XV | Geokon VCE 4200 | -11.2 | Horizontal | 206-D-2008 | 6 | 206XV128 | Vibrating Wire Strain Temperature | 128 | Temperature | 113493.1 | 12/29/2023 | Static
206 | XV_VALUES | 09/01/2008 | 08/01/2011 | 45.2705 | 13575 | -93.7258 | Temperature | Degrees C | XV | Geokon VCE 4200 | -6.1 | Horizontal | 206-D-2008 | 3 | 206XV129 | Vibrating Wire Strain Temperature | 129 | Temperature | 113492.7 | 12/29/2023 | Static
206 | XV_VALUES | 09/01/2008 | 08/01/2011 | 45.2705 | 13575 | -93.7258 | Temperature | Degrees C | XV | Geokon VCE 4200 | -6.1 | Horizontal | 206-D-2008 | 6 | 206XV130 | Vibrating Wire Strain Temperature | 130 | Temperature | 113492.7 | 12/29/2023 | Static
206 | XV_VALUES | 09/01/2008 | 08/01/2011 | 45.2705 | 13575 | -93.7258 | Temperature | Degrees C | XV | Geokon VCE 4200 | -6.1 | Horizontal | 206-D-2008 | 3 | 206XV131 | Vibrating Wire Strain Temperature | 131 | Temperature | 113493.8 | 12/29/2023 | Static
206 | XV_VALUES | 09/01/2008 | 08/01/2011 | 45.2705 | 13575 | -93.7258 | Temperature | Degrees C | XV | Geokon VCE 4200 | -6.1 | Horizontal | 206-D-2008 | 6 | 206XV132 | Vibrating Wire Strain Temperature | 132 | Temperature | 113493.8 | 12/29/2023 | Static
206 | XV_VALUES | 09/01/2008 | 08/01/2011 | 45.2705 | 13575 | -93.7259 | Temperature | Degrees C | XV | Geokon VCE 4200 | -6.1 | Horizontal | 206-D-2008 | 3 | 206XV125 | Vibrating Wire Strain Temperature | 125 | Temperature | 113487.3 | 12/29/2023 | Static
206 | XV_VALUES | 09/01/2008 | 08/01/2011 | 45.2705 | 13575 | -93.7259 | Temperature | Degrees C | XV | Geokon VCE 4200 | -6 | Horizontal | 206-D-2008 | 6 | 206XV126 | Vibrating Wire Strain Temperature | 126 | Temperature | 113487.3 | 12/29/2023 | Static
213 |  | 09/01/2008 | 05/06/2013 | 45.262 | 15517 | -93.7102 | Pavement Strain | Microstrain | CE | Tokyo Sokki PML-60 | -11.5 | Longitudinal | 213-D-2008 | 5.26 | 213CE130 | Concrete Embedment Strain Gauge | 130 | Strain | 118557.2 | 12/29/2023 | Dynamic
213 |  | 09/01/2008 | 05/06/2013 | 45.262 | 15517 | -93.7102 | Pavement Strain | Microstrain | CE | Tokyo Sokki PML-60 | -10.3 | Diagonal | 213-D-2008 | 0.25 | 213CE131 | Concrete Embedment Strain Gauge | 131 | Strain | 118557.9 | 12/29/2023 | Dynamic
213 |  | 09/01/2008 | 05/06/2013 | 45.262 | 15517 | -93.7102 | Pavement Strain | Microstrain | CE | Tokyo Sokki PML-60 | -10.3 | Diagonal | 213-D-2008 | 5.26 | 213CE132 | Concrete Embedment Strain Gauge | 132 | Strain | 118557.9 | 12/29/2023 | Dynamic
213 |  | 09/01/2008 | 05/06/2013 | 45.262 | 15517 | -93.7102 | Pavement Strain | Microstrain | CE | Tokyo Sokki PML-60 | -9 | Transverse | 213-D-2008 | 0.25 | 213CE133 | Concrete Embedment Strain Gauge | 133 | Strain | 118559.3 | 12/29/2023 | Dynamic
213 |  | 09/01/2008 | 05/06/2013 | 45.262 | 15517 | -93.7102 | Pavement Strain | Microstrain | CE | Tokyo Sokki PML-60 | -9 | Transverse | 213-D-2008 | 5.26 | 213CE134 | Concrete Embedment Strain Gauge | 134 | Strain | 118559.3 | 12/29/2023 | Dynamic
213 |  | 09/01/2008 | 05/06/2013 | 45.262 | 15517 | -93.7103 | Pavement Strain | Microstrain | CE | Tokyo Sokki PML-60 | -6 | Transverse | 213-D-2008 | 0.25 | 213CE135 | Concrete Embedment Strain Gauge | 135 | Strain | 118559.1 | 12/29/2023 | Dynamic
213 |  | 09/01/2008 | 05/06/2013 | 45.262 | 15517 | -93.7103 | Pavement Strain | Microstrain | CE | Tokyo Sokki PML-60 | -6 | Transverse | 213-D-2008 | 5.26 | 213CE136 | Concrete Embedment Strain Gauge | 136 | Strain | 118559.1 | 12/29/2023 | Dynamic
213 |  | 09/01/2008 | 05/06/2013 | 45.262 | 15517 | -93.7103 | Pavement Strain | Microstrain | CE | Tokyo Sokki PML-60 | -11.5 | Longitudinal | 213-D-2008 | 5.26 | 213CE125 | Concrete Embedment Strain Gauge | 125 | Strain | 118552.8 | 12/29/2023 | Dynamic
213 |  | 10/10/2008 | 05/06/2013 | 45.262 | 15517 | -93.7103 | Pavement Strain | Microstrain | CE | Tokyo Sokki PML-60 | -6 | Transverse | 213-D-2008 | 0.02 | 213CE127 | Concrete Embedment Strain Gauge | 127 | Strain | 118552.8 | 12/29/2023 | Dynamic
213 |  | 09/01/2008 | 05/06/2013 | 45.262 | 15517 | -93.7103 | Pavement Strain | Microstrain | CE | Tokyo Sokki PML-60 | -6 | Longitudinal | 213-D-2008 | 5.26 | 213CE128 | Concrete Embedment Strain Gauge | 128 | Strain | 118553.2 | 12/29/2023 | Dynamic
213 |  | 09/01/2008 | 05/06/2013 | 45.262 | 15517 | -93.7102 | Pavement Strain | Microstrain | CE | Tokyo Sokki PML-60 | -11.5 | Longitudinal | 213-D-2008 | 0.25 | 213CE129 | Concrete Embedment Strain Gauge | 129 | Strain | 118557.2 | 12/29/2023 | Dynamic
213 | TC_VALUES | 09/01/2008 | 05/06/2013 | 45.262 | 15510 | -93.7103 | Temperature | Degrees C | TC | Fabricated | -5.6 | Horizontal | 213-D-2008 | 12 | 213TC133 | Thermocouple | 133 | Temperature | 118551 | 12/29/2023 | Static
213 | TC_VALUES | 09/01/2008 | 05/06/2013 | 45.262 | 15506 | -93.7103 | Temperature | Degrees C | TC | Fabricated | -5.6 | Horizontal | 213-D-2008 | 24 | 213TC135 | Thermocouple | 135 | Temperature | 118551 | 12/29/2023 | Static
213 | TC_VALUES | 09/01/2008 | 05/06/2013 | 45.262 | 15506 | -93.7103 | Temperature | Degrees C | TC | Fabricated | -5.6 | Horizontal | 213-D-2008 | 30 | 213TC136 | Thermocouple | 136 | Temperature | 118551 | 12/29/2023 | Static
213 | TC_VALUES | 09/01/2008 | 05/06/2013 | 45.262 | 15506 | -93.7103 | Temperature | Degrees C | TC | Fabricated | -5.6 | Horizontal | 213-D-2008 | 36 | 213TC137 | Thermocouple | 137 | Temperature | 118551 | 12/29/2023 | Static
213 | TC_VALUES | 09/01/2008 | 05/06/2013 | 45.262 | 15506 | -93.7103 | Temperature | Degrees C | TC | Fabricated | -5.6 | Horizontal | 213-D-2008 | 48 | 213TC138 | Thermocouple | 138 | Temperature | 118551 | 12/29/2023 | Static
213 | TC_VALUES | 09/01/2008 | 05/06/2013 | 45.262 | 15506 | -93.7103 | Temperature | Degrees C | TC | Fabricated | -5.6 | Horizontal | 213-D-2008 | 60 | 213TC139 | Thermocouple | 139 | Temperature | 118551 | 12/29/2023 | Static
213 | TC_VALUES | 09/01/2008 | 05/06/2013 | 45.262 | 15506 | -93.7103 | Temperature | Degrees C | TC | Fabricated | -5.6 | Horizontal | 213-D-2008 | 72 | 213TC140 | Thermocouple | 140 | Temperature | 118551 | 12/29/2023 | Static
213 | TC_VALUES | 09/01/2008 | 05/06/2013 | 45.262 | 15517 | -93.7103 | Temperature | Degrees C | TC | Fabricated | -5.6 | Horizontal | 213-D-2008 | 0.5 | 213TC109 | Thermocouple | 109 | Temperature | 118551 | 12/29/2023 | Static
213 | TC_VALUES | 09/01/2008 | 05/06/2013 | 45.262 | 15517 | -93.7103 | Temperature | Degrees C | TC | Fabricated | -5.6 | Horizontal | 213-D-2008 | 1 | 213TC110 | Thermocouple | 110 | Temperature | 118551 | 12/29/2023 | Static
213 | TC_VALUES | 09/01/2008 | 05/06/2013 | 45.262 | 15517 | -93.7103 | Temperature | Degrees C | TC | Fabricated | -5.6 | Horizontal | 213-D-2008 | 2.5 | 213TC111 | Thermocouple | 111 | Temperature | 118551 | 12/29/2023 | Static
213 | TC_VALUES | 09/01/2008 | 05/06/2013 | 45.262 | 15517 | -93.7103 | Temperature | Degrees C | TC | Fabricated | -5.6 | Horizontal | 213-D-2008 | 3.5 | 213TC112 | Thermocouple | 112 | Temperature | 118551 | 12/29/2023 | Static
213 | TC_VALUES | 09/01/2008 | 05/06/2013 | 45.262 | 15517 | -93.7103 | Temperature | Degrees C | TC | Fabricated | -5.6 | Horizontal | 213-D-2008 | 5 | 213TC113 | Thermocouple | 113 | Temperature | 118551 | 12/29/2023 | Static
213 | TC_VALUES | 09/01/2008 | 05/06/2013 | 45.262 | 15514 | -93.7103 | Temperature | Degrees C | TC | Fabricated | -5.6 | Horizontal | 213-D-2008 | 6 | 213TC114 | Thermocouple | 114 | Temperature | 118551 | 12/29/2023 | Static
213 | TC_VALUES | 09/01/2008 | 05/06/2013 | 45.262 | 15514 | -93.7103 | Temperature | Degrees C | TC | Fabricated | -5.6 | Horizontal | 213-D-2008 | 9 | 213TC115 | Thermocouple | 115 | Temperature | 118551 | 12/29/2023 | Static
213 | TC_VALUES | 09/01/2008 | 05/06/2013 | 45.262 | 15506 | -93.7103 | Temperature | Degrees C | TC | Fabricated | -5.6 | Horizontal | 213-D-2008 | 18 | 213TC116 | Thermocouple | 116 | Temperature | 118551 | 12/29/2023 | Static
213 | TC_VALUES | 03/05/2010 | 05/06/2013 | 45.262 | 15517 | -93.7103 | Temperature | Degrees C | TC | Fabricated | -5.6 | Horizontal | 213-D-2008 | 1.48 | 213TC126 | Thermocouple | 126 | Temperature | 118551 | 12/29/2023 | Static
213 | EC_VALUES | 10/10/2008 | 05/06/2013 | 45.262 | 15514 | -93.7103 | Moisture - Conductivity | Ohm-units | EC | Decagon TE and 5TE | -5.6 | Vertical | 213-D-2008 | 9 | 213EC102 | Decagon Moisture Sensor | 102 | Moisture | 118551 | 12/29/2023 | Static
213 | EW_VALUES | 10/10/2008 | 05/06/2013 | 45.262 | 15514 | -93.7103 | Volumetric Soil Moisture Content | % Moist Volume | EW | Decagon TE and 5TE | -5.6 | Vertical | 213-D-2008 | 6.5 | 213EW101 | Decagon Moisture Sensor | 101 | Moisture | 118551 | 12/29/2023 | Static
213 | EW_VALUES | 10/10/2008 | 05/06/2013 | 45.262 | 15514 | -93.7103 | Volumetric Soil Moisture Content | % Moist Volume | EW | Decagon TE and 5TE | -5.6 | Vertical | 213-D-2008 | 9 | 213EW102 | Decagon Moisture Sensor | 102 | Moisture | 118551 | 12/29/2023 | Static
213 | EW_VALUES | 10/10/2008 | 05/06/2013 | 45.262 | 15510 | -93.7103 | Volumetric Soil Moisture Content | % Moist Volume | EW | Decagon TE and 5TE | -5.6 | Vertical | 213-D-2008 | 12 | 213EW103 | Decagon Moisture Sensor | 103 | Moisture | 118551 | 12/29/2023 | Static
213 | EW_VALUES | 10/10/2008 | 05/06/2013 | 45.262 | 15506 | -93.7103 | Volumetric Soil Moisture Content | % Moist Volume | EW | Decagon TE and 5TE | -5.6 | Vertical | 213-D-2008 | 24 | 213EW104 | Decagon Moisture Sensor | 104 | Moisture | 118551 | 12/29/2023 | Static
213 | EW_VALUES | 10/10/2008 | 05/06/2013 | 45.262 | 15506 | -93.7103 | Volumetric Soil Moisture Content | % Moist Volume | EW | Decagon TE and 5TE | -5.6 | Vertical | 213-D-2008 | 36 | 213EW105 | Decagon Moisture Sensor | 105 | Moisture | 118551 | 12/29/2023 | Static
213 | EW_VALUES | 10/10/2008 | 05/06/2013 | 45.262 | 15506 | -93.7103 | Volumetric Soil Moisture Content | % Moist Volume | EW | Decagon TE and 5TE | -5.6 | Vertical | 213-D-2008 | 48 | 213EW106 | Decagon Moisture Sensor | 106 | Moisture | 118551 | 12/29/2023 | Static
213 | EW_VALUES | 10/10/2008 | 05/06/2013 | 45.262 | 15506 | -93.7103 | Volumetric Soil Moisture Content | % Moist Volume | EW | Decagon TE and 5TE | -5.6 | Vertical | 213-D-2008 | 60 | 213EW107 | Decagon Moisture Sensor | 107 | Moisture | 118551 | 12/29/2023 | Static
213 | EW_VALUES | 10/10/2008 | 05/06/2013 | 45.262 | 15506 | -93.7103 | Volumetric Soil Moisture Content | % Moist Volume | EW | Decagon TE and 5TE | -5.6 | Vertical | 213-D-2008 | 72 | 213EW108 | Decagon Moisture Sensor | 108 | Moisture | 118551 | 12/29/2023 | Static
213 | ET_VALUES | 10/10/2008 | 05/06/2013 | 45.262 | 15514 | -93.7103 | Temperature | Degrees C | ET | Decagon TE and 5TE | -5.6 | Vertical | 213-D-2008 | 6.5 | 213ET101 | Decagon Moisture Sensor | 101 | Moisture | 118551 | 12/29/2023 | Static
213 | ET_VALUES | 10/10/2008 | 05/06/2013 | 45.262 | 15514 | -93.7103 | Temperature | Degrees C | ET | Decagon TE and 5TE | -5.6 | Vertical | 213-D-2008 | 9 | 213ET102 | Decagon Moisture Sensor | 102 | Moisture | 118551 | 12/29/2023 | Static
213 | ET_VALUES | 10/10/2008 | 05/06/2013 | 45.262 | 15510 | -93.7103 | Temperature | Degrees C | ET | Decagon TE and 5TE | -5.6 | Vertical | 213-D-2008 | 12 | 213ET103 | Decagon Moisture Sensor | 103 | Moisture | 118551 | 12/29/2023 | Static
213 | ET_VALUES | 10/10/2008 | 05/06/2013 | 45.262 | 15506 | -93.7103 | Temperature | Degrees C | ET | Decagon TE and 5TE | -5.6 | Vertical | 213-D-2008 | 24 | 213ET104 | Decagon Moisture Sensor | 104 | Moisture | 118551 | 12/29/2023 | Static
213 | ET_VALUES | 10/10/2008 | 05/06/2013 | 45.262 | 15506 | -93.7103 | Temperature | Degrees C | ET | Decagon TE and 5TE | -5.6 | Vertical | 213-D-2008 | 36 | 213ET105 | Decagon Moisture Sensor | 105 | Moisture | 118551 | 12/29/2023 | Static
213 | ET_VALUES | 10/10/2008 | 05/06/2013 | 45.262 | 15506 | -93.7103 | Temperature | Degrees C | ET | Decagon TE and 5TE | -5.6 | Vertical | 213-D-2008 | 48 | 213ET106 | Decagon Moisture Sensor | 106 | Moisture | 118551 | 12/29/2023 | Static
213 | ET_VALUES | 10/10/2008 | 05/06/2013 | 45.262 | 15506 | -93.7103 | Temperature | Degrees C | ET | Decagon TE and 5TE | -5.6 | Vertical | 213-D-2008 | 60 | 213ET107 | Decagon Moisture Sensor | 107 | Moisture | 118551 | 12/29/2023 | Static
213 | ET_VALUES | 10/10/2008 | 05/06/2013 | 45.262 | 15506 | -93.7103 | Temperature | Degrees C | ET | Decagon TE and 5TE | -5.6 | Vertical | 213-D-2008 | 72 | 213ET108 | Decagon Moisture Sensor | 108 | Moisture | 118551 | 12/29/2023 | Static
213 | EC_VALUES | 10/10/2008 | 05/06/2013 | 45.262 | 15514 | -93.7103 | Moisture - Conductivity | Ohm-units | EC | Decagon TE and 5TE | -5.6 | Vertical | 213-D-2008 | 6.5 | 213EC101 | Decagon Moisture Sensor | 101 | Moisture | 118551 | 12/29/2023 | Static
214 |  | 09/01/2008 | 05/01/2022 | 45.2613 | 15700 | -93.7089 | Pavement Strain | Microstrain | CE | Tokyo Sokki PML-60 | -11.7 | Longitudinal | 214-D-2008 | 5.75 | 214CE117 | Concrete Embedment Strain Gauge | 117 | Strain | 119004 | 12/29/2023 | Dynamic
214 |  | 09/01/2008 | 05/01/2022 | 45.2613 | 15700 | -93.7089 | Pavement Strain | Microstrain | CE | Tokyo Sokki PML-60 | -11.2 | Longitudinal | 214-D-2008 | 5.75 | 214CE118 | Concrete Embedment Strain Gauge | 118 | Strain | 119004.9 | 12/29/2023 | Dynamic
214 |  | 09/01/2008 | 05/01/2022 | 45.2612 | 15700 | -93.7089 | Pavement Strain | Microstrain | CE | Tokyo Sokki PML-60 | -10.2 | Diagonal | 214-D-2008 | 5.75 | 214CE119 | Concrete Embedment Strain Gauge | 119 | Strain | 119004.9 | 12/29/2023 | Dynamic
214 |  | 09/01/2008 | 05/01/2022 | 45.2612 | 15700 | -93.7089 | Pavement Strain | Microstrain | CE | Tokyo Sokki PML-60 | -9.8 | Transverse | 214-D-2008 | 5.75 | 214CE120 | Concrete Embedment Strain Gauge | 120 | Strain | 119005.9 | 12/29/2023 | Dynamic
214 | VW_VALUES | 09/01/2008 | 05/01/2022 | 45.2613 | 15700 | -93.7089 | Pavement strain | Microstrain | VW | Geokon VCE 4200 | -11.7 | Longitudinal | 214-D-2008 | 5 | 214VW117 | Vibrating Wire Strain Sensor | 117 | Strain | 118997.9 | 12/29/2023 | Static
214 | VW_VALUES | 09/01/2008 | 05/01/2022 | 45.2613 | 15700 | -93.7089 | Pavement strain | Microstrain | VW | Geokon VCE 4200 | -9.2 | Longitudinal | 214-D-2008 | 5 | 214VW118 | Vibrating Wire Strain Sensor | 118 | Strain | 118998 | 12/29/2023 | Static
214 | VW_VALUES | 09/01/2008 | 05/01/2022 | 45.2613 | 15700 | -93.7089 | Pavement strain | Microstrain | VW | Geokon VCE 4200 | -10.2 | Diagonal | 214-D-2008 | 5 | 214VW119 | Vibrating Wire Strain Sensor | 119 | Strain | 118999.1 | 12/29/2023 | Static
214 | VW_VALUES | 09/01/2008 | 05/01/2022 | 45.2613 | 15700 | -93.7089 | Pavement strain | Microstrain | VW | Geokon VCE 4200 | -9.2 | Transverse | 214-D-2008 | 5 | 214VW120 | Vibrating Wire Strain Sensor | 120 | Strain | 119000 | 12/29/2023 | Static
214 | TC_VALUES | 09/01/2008 | 05/01/2022 | 45.2612 | 15700 | -93.7089 | Temperature | Degrees C | TC | Fabricated | -7.1 | Horizontal | 214-D-2008 | 0.5 | 214TC101 | Thermocouple | 101 | Temperature | 119002.3 | 12/29/2023 | Static
214 | TC_VALUES | 09/01/2008 | 05/01/2022 | 45.2612 | 15700 | -93.7089 | Temperature | Degrees C | TC | Fabricated | -7.1 | Horizontal | 214-D-2008 | 1 | 214TC102 | Thermocouple | 102 | Temperature | 119002.3 | 12/29/2023 | Static
214 | TC_VALUES | 09/01/2008 | 05/01/2022 | 45.2612 | 15700 | -93.7089 | Temperature | Degrees C | TC | Fabricated | -7.1 | Horizontal | 214-D-2008 | 1.5 | 214TC103 | Thermocouple | 103 | Temperature | 119002.3 | 12/29/2023 | Static
214 | TC_VALUES | 09/01/2008 | 05/01/2022 | 45.2612 | 15700 | -93.7089 | Temperature | Degrees C | TC | Fabricated | -7.1 | Horizontal | 214-D-2008 | 2.5 | 214TC104 | Thermocouple | 104 | Temperature | 119002.3 | 12/29/2023 | Static
214 | TC_VALUES | 09/01/2008 | 05/01/2022 | 45.2612 | 15700 | -93.7089 | Temperature | Degrees C | TC | Fabricated | -7.1 | Horizontal | 214-D-2008 | 3.96 | 214TC105 | Thermocouple | 105 | Temperature | 119002.3 | 12/29/2023 | Static
214 | TC_VALUES | 09/01/2008 | 05/01/2022 | 45.2612 | 15700 | -93.7089 | Temperature | Degrees C | TC | Fabricated | -7.1 | Horizontal | 214-D-2008 | 5.5 | 214TC106 | Thermocouple | 106 | Temperature | 119002.3 | 12/29/2023 | Static
214 | TC_VALUES | 09/01/2008 | 05/01/2022 | 45.2612 | 22106 | -93.7089 | Temperature | Degrees C | TC | Fabricated | -7.1 | Horizontal | 214-D-2008 | 7 | 214TC107 | Thermocouple | 107 | Temperature | 119002.3 | 12/29/2023 | Static
214 | TC_VALUES | 09/01/2008 | 05/01/2022 | 45.2612 | 28131 | -93.7089 | Temperature | Degrees C | TC | Fabricated | -7.1 | Horizontal | 214-D-2008 | 10 | 214TC108 | Thermocouple | 108 | Temperature | 119002.3 | 12/29/2023 | Static
214 | RW_VALUES | 09/01/2008 | 05/01/2022 | 45.2613 | 15700 | -93.7089 | Temperature - Resistance | Ohm-units | RW | Geokon VCE 4200 | -11.7 | Longitudinal | 214-D-2008 | 5 | 214RW117 | Vibrating Wire Strain Sensor | 117 | Strain | 118997.9 | 12/29/2023 | Static
214 | RW_VALUES | 09/01/2008 | 05/01/2022 | 45.2613 | 15700 | -93.7089 | Temperature - Resistance | Ohm-units | RW | Geokon VCE 4200 | -9.2 | Longitudinal | 214-D-2008 | 5 | 214RW118 | Vibrating Wire Strain Sensor | 118 | Strain | 118998 | 12/29/2023 | Static
214 | RW_VALUES | 09/01/2008 | 05/01/2022 | 45.2613 | 15700 | -93.7089 | Temperature - Resistance | Ohm-units | RW | Geokon VCE 4200 | -10.2 | Diagonal | 214-D-2008 | 5 | 214RW119 | Vibrating Wire Strain Sensor | 119 | Strain | 118999.1 | 12/29/2023 | Static
214 | RW_VALUES | 09/01/2008 | 05/01/2022 | 45.2613 | 15700 | -93.7089 | Temperature - Resistance | Ohm-units | RW | Geokon VCE 4200 | -9.2 | Transverse | 214-D-2008 | 5 | 214RW120 | Vibrating Wire Strain Sensor | 120 | Strain | 119000 | 12/29/2023 | Static
214 | HV_VALUES | 09/01/2008 | 05/01/2022 | 45.2613 | 15700 | -93.7089 | Joint Movement | Millivolts | HV | Tokyo Sokki TML PI-5 | -10.5 | Longitudinal | 214-D-2008 | 1 | 214HV105 | Horizontal Clip Gauge | 105 | Joint Opening | 118995 | 12/29/2023 | Dynamic
214 | HV_VALUES | 09/01/2008 | 05/01/2022 | 45.2613 | 15700 | -93.7089 | Joint Movement | Millivolts | HV | Tokyo Sokki TML PI-5 | -10.5 | Longitudinal | 214-D-2008 | 5 | 214HV106 | Horizontal Clip Gauge | 106 | Joint Opening | 118995 | 12/29/2023 | Dynamic
214 | HV_VALUES | 09/01/2008 | 05/01/2022 | 45.2613 | 15700 | -93.7089 | Joint Movement | Millivolts | HV | Tokyo Sokki TML PI-5 | -7.5 | Longitudinal | 214-D-2008 | 1 | 214HV107 | Horizontal Clip Gauge | 107 | Joint Opening | 118995 | 12/29/2023 | Dynamic
214 | HV_VALUES | 09/01/2008 | 05/01/2022 | 45.2613 | 15700 | -93.7089 | Joint Movement | Millivolts | HV | Tokyo Sokki TML PI-5 | -7.5 | Longitudinal | 214-D-2008 | 5 | 214HV108 | Horizontal Clip Gauge | 108 | Joint Opening | 118995 | 12/29/2023 | Dynamic
214 | HC_VALUES | 09/01/2008 | 05/01/2022 | 45.2613 | 15700 | -93.7089 | Joint Movement | Millimeters | HC | Tokyo Sokki TML PI-5 | -10.5 | Longitudinal | 214-D-2008 | 1 | 214HC105 | Horizontal Clip Gauge | 105 | Joint Opening | 118995 | 12/29/2023 | Static
214 | HC_VALUES | 09/01/2008 | 05/01/2022 | 45.2613 | 15700 | -93.7089 | Joint Movement | Millimeters | HC | Tokyo Sokki TML PI-5 | -10.5 | Longitudinal | 214-D-2008 | 5 | 214HC106 | Horizontal Clip Gauge | 106 | Joint Opening | 118995 | 12/29/2023 | Static
214 | HC_VALUES | 09/01/2008 | 05/01/2022 | 45.2613 | 15700 | -93.7089 | Joint Movement | Millimeters | HC | Tokyo Sokki TML PI-5 | -7.5 | Longitudinal | 214-D-2008 | 1 | 214HC107 | Horizontal Clip Gauge | 107 | Joint Opening | 118995 | 12/29/2023 | Static
214 | HC_VALUES | 09/01/2008 | 05/01/2022 | 45.2613 | 15700 | -93.7089 | Joint Movement | Millimeters | HC | Tokyo Sokki TML PI-5 | -7.5 | Longitudinal | 214-D-2008 | 5 | 214HC108 | Horizontal Clip Gauge | 108 | Joint Opening | 118995 | 12/29/2023 | Static
214 | FW_VALUES | 09/01/2008 | 05/01/2022 | 45.2613 | 15700 | -93.7089 | Pavement Strain - Frequency Response | hertz(Hz) | FW | Geokon VCE 4200 | -11.7 | Longitudinal | 214-D-2008 | 5 | 214FW117 | Vibrating Wire Strain Sensor | 117 | Strain | 118997.9 | 12/29/2023 | Static
214 | FW_VALUES | 09/01/2008 | 05/01/2022 | 45.2613 | 15700 | -93.7089 | Pavement Strain - Frequency Response | hertz(Hz) | FW | Geokon VCE 4200 | -9.2 | Longitudinal | 214-D-2008 | 5 | 214FW118 | Vibrating Wire Strain Sensor | 118 | Strain | 118998 | 12/29/2023 | Static
214 | FW_VALUES | 09/01/2008 | 05/01/2022 | 45.2613 | 15700 | -93.7089 | Pavement Strain - Frequency Response | hertz(Hz) | FW | Geokon VCE 4200 | -10.2 | Diagonal | 214-D-2008 | 5 | 214FW119 | Vibrating Wire Strain Sensor | 119 | Strain | 118999.1 | 12/29/2023 | Static
214 | FW_VALUES | 09/01/2008 | 05/01/2022 | 45.2613 | 15700 | -93.7089 | Pavement Strain - Frequency Response | hertz(Hz) | FW | Geokon VCE 4200 | -9.2 | Transverse | 214-D-2008 | 5 | 214FW120 | Vibrating Wire Strain Sensor | 120 | Strain | 119000 | 12/29/2023 | Static
214 |  | 09/01/2008 | 05/01/2022 | 45.2613 | 15696 | -93.7089 | Elevation reference | N/A | IV | Invar Rods - Fabricated in House | -12.2 | Vertical | 214-DS-2008 | 5 | 214IV102 | Invar Rod for elevation reference | 102 | Displacement | 118995 | 12/29/2023 | Static
214 |  | 09/01/2008 | 05/01/2022 | 45.2613 | 15696 | -93.7089 | Slab Displacement | Millimeters | DT | Schaevitz HCD-500 | -12.2 | Vertical | 214-DS-2008 | 0.76 | 214DT103 | Linear Variable Differential Transducer | 103 | Displacement | 118995 | 12/29/2023 | Dynamic
214 |  | 09/01/2008 | 05/01/2022 | 45.2613 | 15696 | -93.7089 | Slab Displacement | Millimeters | DT | Schaevitz HCD-500 | -12.2 | Vertical | 214-DS-2008 | 0.76 | 214DT104 | Linear Variable Differential Transducer | 104 | Displacement | 118995 | 12/29/2023 | Dynamic
214 | XV_VALUES | 09/01/2008 | 05/01/2022 | 45.2613 | 15700 | -93.7089 | Temperature | Degrees C | XV | Geokon VCE 4200 | -11.7 | Horizontal | 214-D-2008 | 5 | 214XV117 | Vibrating Wire Strain Temperature | 117 | Temperature | 118997.9 | 12/29/2023 | Static
214 | XV_VALUES | 09/01/2008 | 05/01/2022 | 45.2613 | 15700 | -93.7089 | Temperature | Degrees C | XV | Geokon VCE 4200 | -9.2 | Horizontal | 214-D-2008 | 5 | 214XV118 | Vibrating Wire Strain Temperature | 118 | Temperature | 118998 | 12/29/2023 | Static
214 | XV_VALUES | 09/01/2008 | 05/01/2022 | 45.2613 | 15700 | -93.7089 | Temperature | Degrees C | XV | Geokon VCE 4200 | -10.2 | Horizontal | 214-D-2008 | 5 | 214XV119 | Vibrating Wire Strain Temperature | 119 | Temperature | 118999.1 | 12/29/2023 | Static
214 | XV_VALUES | 09/01/2008 | 05/01/2022 | 45.2613 | 15700 | -93.7089 | Temperature | Degrees C | XV | Geokon VCE 4200 | -9.2 | Horizontal | 214-D-2008 | 5 | 214XV120 | Vibrating Wire Strain Temperature | 120 | Temperature | 119000 | 12/29/2023 | Static
224 |  | 07/05/2017 |  | 45.2665 | 20250 | -93.718 | Pavement Strain | Microstrain | CE | Tokyo Sokki PML-60 | -11.01 | Longitudinal | 224-I-2017 | 0.5 | 224CE001 | Concrete Embedment Strain Gauge | 1 | Strain | 15967.7 | 12/29/2023 | Dynamic
224 |  | 07/05/2017 |  | 45.2665 | 20250 | -93.718 | Pavement Strain | Microstrain | CE | Tokyo Sokki PML-60 | -11.01 | Longitudinal | 224-I-2017 | 5.5 | 224CE002 | Concrete Embedment Strain Gauge | 2 | Strain | 15967.7 | 12/29/2023 | Dynamic
224 |  | 07/05/2017 |  | 45.2665 | 20250 | -93.718 | Pavement Strain | Microstrain | CE | Tokyo Sokki PML-60 | -9.03 | Transverse | 224-I-2017 | 0.5 | 224CE003 | Concrete Embedment Strain Gauge | 3 | Strain | 15973.6 | 12/29/2023 | Dynamic
224 |  | 07/05/2017 |  | 45.2665 | 20250 | -93.718 | Pavement Strain | Microstrain | CE | Tokyo Sokki PML-60 | -9.03 | Transverse | 224-I-2017 | 5.5 | 224CE004 | Concrete Embedment Strain Gauge | 4 | Strain | 15973.6 | 12/29/2023 | Dynamic
224 |  | 07/05/2017 |  | 45.2665 | 20250 | -93.7179 | Pavement Strain | Microstrain | CE | Tokyo Sokki PML-60 | -11.05 | Longitudinal | 224-I-2017 | 0.5 | 224CE005 | Concrete Embedment Strain Gauge | 5 | Strain | 15982.6 | 12/29/2023 | Dynamic
224 |  | 07/05/2017 |  | 45.2665 | 20250 | -93.7179 | Pavement Strain | Microstrain | CE | Tokyo Sokki PML-60 | -11.05 | Longitudinal | 224-I-2017 | 5.5 | 224CE006 | Concrete Embedment Strain Gauge | 6 | Strain | 15982.6 | 12/29/2023 | Dynamic
224 |  | 07/05/2017 |  | 45.2665 | 20250 | -93.7179 | Pavement Strain | Microstrain | CE | Tokyo Sokki PML-60 | -8.92 | Transverse | 224-I-2017 | 0.5 | 224CE007 | Concrete Embedment Strain Gauge | 7 | Strain | 15988.6 | 12/29/2023 | Dynamic
224 |  | 07/05/2017 |  | 45.2665 | 20250 | -93.7179 | Pavement Strain | Microstrain | CE | Tokyo Sokki PML-60 | -8.92 | Transverse | 224-I-2017 | 5.5 | 224CE008 | Concrete Embedment Strain Gauge | 8 | Strain | 15988.6 | 12/29/2023 | Dynamic
224 | VW_VALUES | 07/05/2017 |  | 45.2665 | 20250 | -93.7179 | Pavement strain | Microstrain | VW | Geokon VCE 4200 | -6.02 | Longitudinal | 224-I-2017 | 0.75 | 224VW001 | Vibrating Wire Strain Sensor | 1 | Strain | 15997.7 | 12/29/2023 | Static
224 | VW_VALUES | 07/05/2017 |  | 45.2665 | 20250 | -93.7179 | Pavement strain | Microstrain | VW | Geokon VCE 4200 | -6.02 | Longitudinal | 224-I-2017 | 5.5 | 224VW002 | Vibrating Wire Strain Sensor | 2 | Strain | 15997.7 | 12/29/2023 | Static
224 | VW_VALUES | 07/05/2017 |  | 45.2665 | 20250 | -93.7179 | Pavement strain | Microstrain | VW | Geokon VCE 4200 | -8.81 | Transverse | 224-I-2017 | 0.75 | 224VW003 | Vibrating Wire Strain Sensor | 3 | Strain | 16003.7 | 12/29/2023 | Static
224 | VW_VALUES | 07/05/2017 |  | 45.2665 | 20250 | -93.7179 | Pavement strain | Microstrain | VW | Geokon VCE 4200 | -8.81 | Transverse | 224-I-2017 | 5.5 | 224VW004 | Vibrating Wire Strain Sensor | 4 | Strain | 16003.7 | 12/29/2023 | Static
224 | RW_VALUES | 07/05/2017 |  | 45.2665 | 20250 | -93.7179 | Temperature - Resistance | Ohm-units | RW | Geokon VCE 4200 | -6.02 | Longitudinal | 224-I-2017 | 0.75 | 224RW001 | Vibrating Wire Strain Sensor | 1 | Strain | 15997.7 | 12/29/2023 | Static
224 | RW_VALUES | 07/05/2017 |  | 45.2665 | 20250 | -93.7179 | Temperature - Resistance | Ohm-units | RW | Geokon VCE 4200 | -6.02 | Longitudinal | 224-I-2017 | 5.5 | 224RW002 | Vibrating Wire Strain Sensor | 2 | Strain | 15997.7 | 12/29/2023 | Static
224 | RW_VALUES | 07/05/2017 |  | 45.2665 | 20250 | -93.7179 | Temperature - Resistance | Ohm-units | RW | Geokon VCE 4200 | -8.81 | Transverse | 224-I-2017 | 0.75 | 224RW003 | Vibrating Wire Strain Sensor | 3 | Strain | 16003.7 | 12/29/2023 | Static
224 | RW_VALUES | 07/05/2017 |  | 45.2665 | 20250 | -93.7179 | Temperature - Resistance | Ohm-units | RW | Geokon VCE 4200 | -8.81 | Transverse | 224-I-2017 | 5.5 | 224RW004 | Vibrating Wire Strain Sensor | 4 | Strain | 16003.7 | 12/29/2023 | Static
224 | TC_VALUES | 07/05/2017 |  | 45.2664 | 20250 | -93.7179 | Temperature | Degrees C | TC | Fabricated | 11.6 | Horizontal | 224-O-2017 | 0.25 | 224TC001 | Thermocouple | 1 | Temperature | 16003.7 | 12/29/2023 | Static
224 | TC_VALUES | 07/05/2017 |  | 45.2664 | 20250 | -93.7179 | Temperature | Degrees C | TC | Fabricated | 11.6 | Horizontal | 224-O-2017 | 1 | 224TC002 | Thermocouple | 2 | Temperature | 16003.7 | 12/29/2023 | Static
224 | TC_VALUES | 07/05/2017 |  | 45.2664 | 20250 | -93.7179 | Temperature | Degrees C | TC | Fabricated | 11.6 | Horizontal | 224-O-2017 | 3 | 224TC003 | Thermocouple | 3 | Temperature | 16003.7 | 12/29/2023 | Static
224 | TC_VALUES | 07/05/2017 |  | 45.2664 | 20250 | -93.7179 | Temperature | Degrees C | TC | Fabricated | 11.6 | Horizontal | 224-O-2017 | 5.5 | 224TC004 | Thermocouple | 4 | Temperature | 16003.7 | 12/29/2023 | Static
224 | XV_VALUES | 07/05/2017 |  | 45.2665 | 20250 | -93.7179 | Temperature | Degrees C | XV | Geokon VCE 4200 | -6.02 | Horizontal | 224-I-2017 | 0.75 | 224XV001 | Vibrating Wire Strain Temperature | 1 | Temperature | 15997.7 | 12/29/2023 | Static
224 | XV_VALUES | 07/05/2017 |  | 45.2665 | 20250 | -93.7179 | Temperature | Degrees C | XV | Geokon VCE 4200 | -6.02 | Horizontal | 224-I-2017 | 5.5 | 224XV002 | Vibrating Wire Strain Temperature | 2 | Temperature | 15997.7 | 12/29/2023 | Static
224 | XV_VALUES | 07/05/2017 |  | 45.2665 | 20250 | -93.7179 | Temperature | Degrees C | XV | Geokon VCE 4200 | -8.81 | Horizontal | 224-I-2017 | 0.75 | 224XV003 | Vibrating Wire Strain Temperature | 3 | Temperature | 16003.7 | 12/29/2023 | Static
224 | XV_VALUES | 07/05/2017 |  | 45.2665 | 20250 | -93.7179 | Temperature | Degrees C | XV | Geokon VCE 4200 | -8.81 | Horizontal | 224-I-2017 | 5.5 | 224XV004 | Vibrating Wire Strain Temperature | 4 | Temperature | 16003.7 | 12/29/2023 | Static
224 | FW_VALUES | 07/05/2017 |  | 45.2665 | 20250 | -93.7179 | Pavement Strain - Frequency Response | hertz(Hz) | FW | Geokon VCE 4200 | -6.02 | Longitudinal | 224-I-2017 | 0.75 | 224FW001 | Vibrating Wire Strain Sensor | 1 | Strain | 15997.7 | 12/29/2023 | Static
224 | FW_VALUES | 07/05/2017 |  | 45.2665 | 20250 | -93.7179 | Pavement Strain - Frequency Response | hertz(Hz) | FW | Geokon VCE 4200 | -6.02 | Longitudinal | 224-I-2017 | 5.5 | 224FW002 | Vibrating Wire Strain Sensor | 2 | Strain | 15997.7 | 12/29/2023 | Static
224 | FW_VALUES | 07/05/2017 |  | 45.2665 | 20250 | -93.7179 | Pavement Strain - Frequency Response | hertz(Hz) | FW | Geokon VCE 4200 | -8.81 | Transverse | 224-I-2017 | 0.75 | 224FW003 | Vibrating Wire Strain Sensor | 3 | Strain | 16003.7 | 12/29/2023 | Static
224 | FW_VALUES | 07/05/2017 |  | 45.2665 | 20250 | -93.7179 | Pavement Strain - Frequency Response | hertz(Hz) | FW | Geokon VCE 4200 | -8.81 | Transverse | 224-I-2017 | 5.5 | 224FW004 | Vibrating Wire Strain Sensor | 4 | Strain | 16003.7 | 12/29/2023 | Static
235 |  | 08/17/2017 |  | 45.2638 | 20058 | -93.7125 | Pavement Strain - Transverse | Microstrain | TE | Dynatest PAST-2AC | 11.3 | Transverse | 235-I-2017 | 4 | 235TE001 | Transverse Embedment Strain Gauge | 1 | Strain | 7702.1 | 12/29/2023 | Dynamic
235 |  | 08/17/2017 |  | 45.2638 | 20058 | -93.7125 | Pavement Strain - Transverse | Microstrain | TE | Dynatest PAST-2AC | 8.8 | Transverse | 235-I-2017 | 4 | 235TE002 | Transverse Embedment Strain Gauge | 2 | Strain | 7702.1 | 12/29/2023 | Dynamic
235 | TC_VALUES | 08/17/2017 |  | 45.2638 | 20061 | -93.7124 | Temperature | Degrees C | TC | Fabricated | -13.5 | Horizontal | 235-O-2017 | 0.3 | 235TC001 | Thermocouple | 1 | Temperature | 7705 | 12/29/2023 | Static
235 | TC_VALUES | 08/17/2017 |  | 45.2638 | 20061 | -93.7124 | Temperature | Degrees C | TC | Fabricated | -13.5 | Horizontal | 235-O-2017 | 1 | 235TC002 | Thermocouple | 2 | Temperature | 7705 | 12/29/2023 | Static
235 | TC_VALUES | 08/17/2017 |  | 45.2638 | 20059 | -93.7124 | Temperature | Degrees C | TC | Fabricated | -13.5 | Horizontal | 235-O-2017 | 3 | 235TC003 | Thermocouple | 3 | Temperature | 7705 | 12/29/2023 | Static
235 | TC_VALUES | 08/17/2017 |  | 45.2638 | 20059 | -93.7124 | Temperature | Degrees C | TC | Fabricated | -13.5 | Horizontal | 235-O-2017 | 5 | 235TC004 | Thermocouple | 4 | Temperature | 7705 | 12/29/2023 | Static
235 | TC_VALUES | 08/17/2017 |  | 45.2638 | 20059 | -93.7125 | Temperature | Degrees C | TC | Fabricated | -6.2 | Horizontal | 235-O-2017 | 4.5 | 235TC005 | Thermocouple | 5 | Temperature | 7704.6 | 12/29/2023 | Static
235 | TC_VALUES | 08/17/2017 |  | 45.2638 | 20059 | -93.7125 | Temperature | Degrees C | TC | Fabricated | -6.2 | Horizontal | 235-O-2017 | 5 | 235TC006 | Thermocouple | 6 | Temperature | 7704.6 | 12/29/2023 | Static
235 | TC_VALUES | 08/17/2017 |  | 45.2638 | 31113 | -93.7125 | Temperature | Degrees C | TC | Fabricated | -6.2 | Horizontal | 235-O-2017 | 6.5 | 235TC007 | Thermocouple | 7 | Temperature | 7704.6 | 12/29/2023 | Static
235 | TC_VALUES | 08/17/2017 |  | 45.2638 | 31113 | -93.7125 | Temperature | Degrees C | TC | Fabricated | -6.2 | Horizontal | 235-O-2017 | 11.5 | 235TC008 | Thermocouple | 8 | Temperature | 7704.6 | 12/29/2023 | Static
235 | TC_VALUES | 08/17/2017 |  | 45.2638 | 31112 | -93.7125 | Temperature | Degrees C | TC | Fabricated | -6.2 | Horizontal | 235-O-2017 | 16.5 | 235TC009 | Thermocouple | 9 | Temperature | 7704.6 | 12/29/2023 | Static
235 | TC_VALUES | 08/17/2017 |  | 45.2638 | 31112 | -93.7125 | Temperature | Degrees C | TC | Fabricated | -6.2 | Horizontal | 235-O-2017 | 18.5 | 235TC010 | Thermocouple | 10 | Temperature | 7704.6 | 12/29/2023 | Static
235 | TC_VALUES | 08/17/2017 |  | 45.2638 | 31112 | -93.7125 | Temperature | Degrees C | TC | Fabricated | -6.2 | Horizontal | 235-O-2017 | 24.5 | 235TC011 | Thermocouple | 11 | Temperature | 7704.6 | 12/29/2023 | Static
235 | TC_VALUES | 08/17/2017 |  | 45.2638 | 31112 | -93.7125 | Temperature | Degrees C | TC | Fabricated | -6.2 | Horizontal | 235-O-2017 | 30.5 | 235TC012 | Thermocouple | 12 | Temperature | 7704.6 | 12/29/2023 | Static
235 | TC_VALUES | 08/17/2017 |  | 45.2638 | 31112 | -93.7125 | Temperature | Degrees C | TC | Fabricated | -6.2 | Horizontal | 235-O-2017 | 36.5 | 235TC013 | Thermocouple | 13 | Temperature | 7704.6 | 12/29/2023 | Static
235 | TC_VALUES | 08/17/2017 |  | 45.2638 | 31112 | -93.7125 | Temperature | Degrees C | TC | Fabricated | -6.2 | Horizontal | 235-O-2017 | 48.5 | 235TC014 | Thermocouple | 14 | Temperature | 7704.6 | 12/29/2023 | Static
235 | TC_VALUES | 08/17/2017 |  | 45.2638 | 31112 | -93.7125 | Temperature | Degrees C | TC | Fabricated | -6.2 | Horizontal | 235-O-2017 | 60.5 | 235TC015 | Thermocouple | 15 | Temperature | 7704.6 | 12/29/2023 | Static
235 | TC_VALUES | 08/17/2017 |  | 45.2638 | 31112 | -93.7125 | Temperature | Degrees C | TC | Fabricated | -6.2 | Horizontal | 235-O-2017 | 72.5 | 235TC016 | Thermocouple | 16 | Temperature | 7704.6 | 12/29/2023 | Static
235 |  | 08/17/2017 |  | 45.2638 | 31110 | -93.7125 | Pressure - Soil | kPa | PG | Geokon 3500 | 8.8 | Horizontal | 235-I-2017 | 12 | 235PG001 | Geokon Dynamic Soil Pressure Cell | 1 | Pressure | 7695.2 | 12/29/2023 | Dynamic
235 |  | 08/17/2017 |  | 45.2638 | 31110 | -93.7125 | Pressure - Soil | kPa | PG | Geokon 3500 | 8.9 | Horizontal | 235-I-2017 | 12 | 235PG002 | Geokon Dynamic Soil Pressure Cell | 2 | Pressure | 7705.3 | 12/29/2023 | Dynamic
235 |  | 08/17/2017 |  | 45.2638 | 20058 | -93.7125 | Pavement Strain | Microstrain | LE | Dynatest PAST-2AC | 11.2 | Longitudinal | 235-I-2017 | 4 | 235LE001 | Longitudinal Embedment Strain Gauge | 1 | Strain | 7698 | 12/29/2023 | Dynamic
235 |  | 08/17/2017 |  | 45.2638 | 20058 | -93.7125 | Pavement Strain | Microstrain | LE | Dynatest PAST-2AC | 8.8 | Longitudinal | 235-I-2017 | 4 | 235LE002 | Longitudinal Embedment Strain Gauge | 2 | Strain | 7698.1 | 12/29/2023 | Dynamic
238 |  | 07/14/2017 |  | 45.2608 | 20085 | -93.7071 | Pavement Strain | Microstrain | CE | Tokyo Sokki PML-60 | 10.86 | Longitudinal | 238-I-2017 | 0.75 | 238CE001 | Concrete Embedment Strain Gauge | 1 | Strain | 9474.1 | 12/29/2023 | Dynamic
238 |  | 07/14/2017 |  | 45.2608 | 20085 | -93.7071 | Pavement Strain | Microstrain | CE | Tokyo Sokki PML-60 | 10.86 | Longitudinal | 238-I-2017 | 7.5 | 238CE002 | Concrete Embedment Strain Gauge | 2 | Strain | 9474.1 | 12/29/2023 | Dynamic
238 |  | 07/14/2017 |  | 45.2608 | 20085 | -93.707 | Pavement Strain | Microstrain | CE | Tokyo Sokki PML-60 | 10.86 | Transverse | 238-I-2017 | 0.75 | 238CE003 | Concrete Embedment Strain Gauge | 3 | Strain | 9480.1 | 12/29/2023 | Dynamic
238 |  | 07/14/2017 |  | 45.2608 | 20085 | -93.707 | Pavement Strain | Microstrain | CE | Tokyo Sokki PML-60 | 10.86 | Transverse | 238-I-2017 | 7.5 | 238CE004 | Concrete Embedment Strain Gauge | 4 | Strain | 9480.1 | 12/29/2023 | Dynamic
238 |  | 07/14/2017 |  | 45.2608 | 20085 | -93.707 | Pavement Strain | Microstrain | CE | Tokyo Sokki PML-60 | 10.91 | Longitudinal | 238-I-2017 | 0.75 | 238CE005 | Concrete Embedment Strain Gauge | 5 | Strain | 9489.1 | 12/29/2023 | Dynamic
238 |  | 07/14/2017 |  | 45.2608 | 20085 | -93.707 | Pavement Strain | Microstrain | CE | Tokyo Sokki PML-60 | 10.91 | Longitudinal | 238-I-2017 | 7.5 | 238CE006 | Concrete Embedment Strain Gauge | 6 | Strain | 9489.1 | 12/29/2023 | Dynamic
238 |  | 07/14/2017 |  | 45.2608 | 20085 | -93.707 | Pavement Strain | Microstrain | CE | Tokyo Sokki PML-60 | 11.09 | Transverse | 238-I-2017 | 0.75 | 238CE007 | Concrete Embedment Strain Gauge | 7 | Strain | 9495 | 12/29/2023 | Dynamic
238 |  | 07/14/2017 |  | 45.2608 | 20085 | -93.707 | Pavement Strain | Microstrain | CE | Tokyo Sokki PML-60 | 11.09 | Transverse | 238-I-2017 | 7.5 | 238CE008 | Concrete Embedment Strain Gauge | 8 | Strain | 9495 | 12/29/2023 | Dynamic
238 | VW_VALUES | 07/14/2017 |  | 45.2608 | 20085 | -93.7071 | Pavement strain | Microstrain | VW | Geokon VCE 4200 | 10.89 | Transverse | 238-I-2017 | 0.75 | 238VW001 | Vibrating Wire Strain Sensor | 1 | Strain | 9459 | 12/29/2023 | Static
238 | VW_VALUES | 07/14/2017 |  | 45.2608 | 20085 | -93.7071 | Pavement strain | Microstrain | VW | Geokon VCE 4200 | 10.89 | Transverse | 238-I-2017 | 7.5 | 238VW002 | Vibrating Wire Strain Sensor | 2 | Strain | 9459 | 12/29/2023 | Static
238 | VW_VALUES | 07/14/2017 |  | 45.2608 | 20085 | -93.7071 | Pavement strain | Microstrain | VW | Geokon VCE 4200 | 5.98 | Longitudinal | 238-I-2017 | 0.75 | 238VW003 | Vibrating Wire Strain Sensor | 3 | Strain | 9465 | 12/29/2023 | Static
238 | VW_VALUES | 07/14/2017 |  | 45.2608 | 20085 | -93.7071 | Pavement strain | Microstrain | VW | Geokon VCE 4200 | 5.98 | Longitudinal | 238-I-2017 | 7.5 | 238VW004 | Vibrating Wire Strain Sensor | 4 | Strain | 9465 | 12/29/2023 | Static
238 | RW_VALUES | 07/14/2017 |  | 45.2608 | 20085 | -93.7071 | Temperature - Resistance | Ohm-units | RW | Geokon VCE 4200 | 10.89 | Transverse | 238-I-2017 | 0.75 | 238RW001 | Vibrating Wire Strain Sensor | 1 | Strain | 9459 | 12/29/2023 | Static
238 | RW_VALUES | 07/14/2017 |  | 45.2608 | 20085 | -93.7071 | Temperature - Resistance | Ohm-units | RW | Geokon VCE 4200 | 10.89 | Transverse | 238-I-2017 | 7.5 | 238RW002 | Vibrating Wire Strain Sensor | 2 | Strain | 9459 | 12/29/2023 | Static
238 | RW_VALUES | 07/14/2017 |  | 45.2608 | 20085 | -93.7071 | Temperature - Resistance | Ohm-units | RW | Geokon VCE 4200 | 5.98 | Longitudinal | 238-I-2017 | 0.75 | 238RW003 | Vibrating Wire Strain Sensor | 3 | Strain | 9465 | 12/29/2023 | Static
238 | RW_VALUES | 07/14/2017 |  | 45.2608 | 20085 | -93.7071 | Temperature - Resistance | Ohm-units | RW | Geokon VCE 4200 | 5.98 | Longitudinal | 238-I-2017 | 7.5 | 238RW004 | Vibrating Wire Strain Sensor | 4 | Strain | 9465 | 12/29/2023 | Static
238 | XV_VALUES | 07/14/2017 |  | 45.2608 | 20085 | -93.7071 | Temperature | Degrees C | XV | Geokon VCE 4200 | 10.89 | Horizontal | 238-I-2017 | 0.75 | 238XV001 | Vibrating Wire Strain Temperature | 1 | Temperature | 9459 | 12/29/2023 | Static
238 | XV_VALUES | 07/14/2017 |  | 45.2608 | 20085 | -93.7071 | Temperature | Degrees C | XV | Geokon VCE 4200 | 10.89 | Horizontal | 238-I-2017 | 7.5 | 238XV002 | Vibrating Wire Strain Temperature | 2 | Temperature | 9459 | 12/29/2023 | Static
238 | XV_VALUES | 07/14/2017 |  | 45.2608 | 20085 | -93.7071 | Temperature | Degrees C | XV | Geokon VCE 4200 | 5.98 | Horizontal | 238-I-2017 | 0.75 | 238XV003 | Vibrating Wire Strain Temperature | 3 | Temperature | 9465 | 12/29/2023 | Static
238 | XV_VALUES | 07/14/2017 |  | 45.2608 | 20085 | -93.7071 | Temperature | Degrees C | XV | Geokon VCE 4200 | 5.98 | Horizontal | 238-I-2017 | 7.5 | 238XV004 | Vibrating Wire Strain Temperature | 4 | Temperature | 9465 | 12/29/2023 | Static
238 | FW_VALUES | 07/14/2017 |  | 45.2608 | 20085 | -93.7071 | Pavement Strain - Frequency Response | hertz(Hz) | FW | Geokon VCE 4200 | 10.89 | Transverse | 238-I-2017 | 0.75 | 238FW001 | Vibrating Wire Strain Sensor | 1 | Strain | 9459 | 12/29/2023 | Static
238 | FW_VALUES | 07/14/2017 |  | 45.2608 | 20085 | -93.7071 | Pavement Strain - Frequency Response | hertz(Hz) | FW | Geokon VCE 4200 | 10.89 | Transverse | 238-I-2017 | 7.5 | 238FW002 | Vibrating Wire Strain Sensor | 2 | Strain | 9459 | 12/29/2023 | Static
238 | FW_VALUES | 07/14/2017 |  | 45.2608 | 20085 | -93.7071 | Pavement Strain - Frequency Response | hertz(Hz) | FW | Geokon VCE 4200 | 5.98 | Longitudinal | 238-I-2017 | 0.75 | 238FW003 | Vibrating Wire Strain Sensor | 3 | Strain | 9465 | 12/29/2023 | Static
238 | FW_VALUES | 07/14/2017 |  | 45.2608 | 20085 | -93.7071 | Pavement Strain - Frequency Response | hertz(Hz) | FW | Geokon VCE 4200 | 5.98 | Longitudinal | 238-I-2017 | 7.5 | 238FW004 | Vibrating Wire Strain Sensor | 4 | Strain | 9465 | 12/29/2023 | Static
239 |  | 07/17/2017 |  | 45.26 | 20071 | -93.7055 | Pavement Strain | Microstrain | CE | Tokyo Sokki PML-60 | 9.05 | Transverse | 239-I-2017 | 3.5 | 239CE001 | Concrete Embedment Strain Gauge | 1 | Strain | 9979.1 | 12/29/2023 | Dynamic
239 |  | 07/17/2017 |  | 45.26 | 20071 | -93.7055 | Pavement Strain | Microstrain | CE | Tokyo Sokki PML-60 | 3.1 | Longitudinal | 239-I-2017 | 3.5 | 239CE002 | Concrete Embedment Strain Gauge | 2 | Strain | 9981.1 | 12/29/2023 | Dynamic
239 |  | 07/17/2017 |  | 45.2599 | 20071 | -93.7055 | Pavement Strain | Microstrain | CE | Tokyo Sokki PML-60 | 9.05 | Transverse | 239-I-2017 | 3.5 | 239CE003 | Concrete Embedment Strain Gauge | 3 | Strain | 9985.1 | 12/29/2023 | Dynamic
239 |  | 07/17/2017 |  | 45.26 | 20071 | -93.7055 | Pavement Strain | Microstrain | CE | Tokyo Sokki PML-60 | 3.03 | Longitudinal | 239-I-2017 | 3.5 | 239CE004 | Concrete Embedment Strain Gauge | 4 | Strain | 9987.1 | 12/29/2023 | Dynamic
239 | RW_VALUES | 07/17/2017 |  | 45.2599 | 20071 | -93.7054 | Temperature - Resistance | Ohm-units | RW | Geokon VCE 4200 | 9.18 | Transverse | 239-I-2017 | 3.5 | 239RW003 | Vibrating Wire Strain Sensor | 3 | Strain | 10017 | 12/29/2023 | Static
239 | VW_VALUES | 07/17/2017 |  | 45.2599 | 20071 | -93.7054 | Pavement strain | Microstrain | VW | Geokon VCE 4200 | 9.04 | Transverse | 239-I-2017 | 3.5 | 239VW001 | Vibrating Wire Strain Sensor | 1 | Strain | 10011 | 12/29/2023 | Static
239 | VW_VALUES | 07/17/2017 |  | 45.2599 | 20071 | -93.7054 | Pavement strain | Microstrain | VW | Geokon VCE 4200 | 3.09 | Longitudinal | 239-I-2017 | 3.5 | 239VW002 | Vibrating Wire Strain Sensor | 2 | Strain | 10010.9 | 12/29/2023 | Static
239 | VW_VALUES | 07/17/2017 |  | 45.2599 | 20071 | -93.7054 | Pavement strain | Microstrain | VW | Geokon VCE 4200 | 9.18 | Transverse | 239-I-2017 | 3.5 | 239VW003 | Vibrating Wire Strain Sensor | 3 | Strain | 10017 | 12/29/2023 | Static
239 | VW_VALUES | 07/17/2017 |  | 45.2599 | 20071 | -93.7054 | Pavement strain | Microstrain | VW | Geokon VCE 4200 | 3.11 | Longitudinal | 239-I-2017 | 3.5 | 239VW004 | Vibrating Wire Strain Sensor | 4 | Strain | 10017 | 12/29/2023 | Static
239 | RW_VALUES | 07/17/2017 |  | 45.2599 | 20071 | -93.7054 | Temperature - Resistance | Ohm-units | RW | Geokon VCE 4200 | 9.04 | Transverse | 239-I-2017 | 3.5 | 239RW001 | Vibrating Wire Strain Sensor | 1 | Strain | 10011 | 12/29/2023 | Static
239 | RW_VALUES | 07/17/2017 |  | 45.2599 | 20071 | -93.7054 | Temperature - Resistance | Ohm-units | RW | Geokon VCE 4200 | 3.09 | Longitudinal | 239-I-2017 | 3.5 | 239RW002 | Vibrating Wire Strain Sensor | 2 | Strain | 10010.9 | 12/29/2023 | Static
239 | TC_VALUES | 07/17/2017 |  | 45.2599 | 20071 | -93.7053 | Temperature | Degrees C | TC | Fabricated | -11.51 | Horizontal | 239-O-2017 | 2.5 | 239TC003 | Thermocouple | 3 | Temperature | 10013.5 | 12/29/2023 | Static
239 | TC_VALUES | 07/17/2017 |  | 45.2599 | 20071 | -93.7053 | Temperature | Degrees C | TC | Fabricated | -11.51 | Horizontal | 239-O-2017 | 3.5 | 239TC004 | Thermocouple | 4 | Temperature | 10013.5 | 12/29/2023 | Static
239 | TC_VALUES | 07/17/2017 |  | 45.2599 | 20071 | -93.7054 | Temperature | Degrees C | TC | Fabricated | -8.93 | Horizontal | 239-O-2017 | 0.5 | 239TC005 | Thermocouple | 5 | Temperature | 10011.1 | 12/29/2023 | Static
239 | TC_VALUES | 07/17/2017 |  | 45.2599 | 20071 | -93.7054 | Temperature | Degrees C | TC | Fabricated | -8.93 | Horizontal | 239-O-2017 | 1 | 239TC006 | Thermocouple | 6 | Temperature | 10011.1 | 12/29/2023 | Static
239 | TC_VALUES | 07/17/2017 |  | 45.2599 | 20071 | -93.7054 | Temperature | Degrees C | TC | Fabricated | -8.93 | Horizontal | 239-O-2017 | 3.5 | 239TC007 | Thermocouple | 7 | Temperature | 10011.1 | 12/29/2023 | Static
239 | TC_VALUES | 07/17/2017 |  | 45.2599 | 20071 | -93.7054 | Temperature | Degrees C | TC | Fabricated | -8.93 | Horizontal | 239-O-2017 | 4.5 | 239TC008 | Thermocouple | 8 | Temperature | 10011.1 | 12/29/2023 | Static
239 | TC_VALUES | 07/17/2017 |  | 45.2599 | 20072 | -93.7054 | Temperature | Degrees C | TC | Fabricated | -8.93 | Horizontal | 239-O-2017 | 9.5 | 239TC009 | Thermocouple | 9 | Temperature | 10011.1 | 12/29/2023 | Static
239 | TC_VALUES | 07/17/2017 |  | 45.2599 | 20227 | -93.7054 | Temperature | Degrees C | TC | Fabricated | -8.93 | Horizontal | 239-O-2017 | 12 | 239TC010 | Thermocouple | 10 | Temperature | 10011.1 | 12/29/2023 | Static
239 | TC_VALUES | 07/17/2017 |  | 45.2599 | 20227 | -93.7054 | Temperature | Degrees C | TC | Fabricated | -8.93 | Horizontal | 239-O-2017 | 14 | 239TC011 | Thermocouple | 11 | Temperature | 10011.1 | 12/29/2023 | Static
239 | TC_VALUES | 07/17/2017 |  | 45.2599 | 20227 | -93.7054 | Temperature | Degrees C | TC | Fabricated | -8.93 | Horizontal | 239-O-2017 | 24 | 239TC012 | Thermocouple | 12 | Temperature | 10011.1 | 12/29/2023 | Static
239 | TC_VALUES | 07/17/2017 |  | 45.2599 | 20229 | -93.7054 | Temperature | Degrees C | TC | Fabricated | -8.93 | Horizontal | 239-O-2017 | 36 | 239TC013 | Thermocouple | 13 | Temperature | 10011.1 | 12/29/2023 | Static
239 | TC_VALUES | 07/17/2017 |  | 45.2599 | 20229 | -93.7054 | Temperature | Degrees C | TC | Fabricated | -8.93 | Horizontal | 239-O-2017 | 48 | 239TC014 | Thermocouple | 14 | Temperature | 10011.1 | 12/29/2023 | Static
239 | TC_VALUES | 07/17/2017 |  | 45.2599 | 20229 | -93.7054 | Temperature | Degrees C | TC | Fabricated | -8.93 | Horizontal | 239-O-2017 | 60 | 239TC015 | Thermocouple | 15 | Temperature | 10011.1 | 12/29/2023 | Static
239 | TC_VALUES | 07/17/2017 |  | 45.2599 | 20229 | -93.7054 | Temperature | Degrees C | TC | Fabricated | -8.93 | Horizontal | 239-O-2017 | 72 | 239TC016 | Thermocouple | 16 | Temperature | 10011.1 | 12/29/2023 | Static
239 | TC_VALUES | 07/17/2017 |  | 45.2599 | 20071 | -93.7053 | Temperature | Degrees C | TC | Fabricated | -11.51 | Horizontal | 239-O-2017 | 0.5 | 239TC001 | Thermocouple | 1 | Temperature | 10013.5 | 12/29/2023 | Static
239 | TC_VALUES | 07/17/2017 |  | 45.2599 | 20071 | -93.7053 | Temperature | Degrees C | TC | Fabricated | -11.51 | Horizontal | 239-O-2017 | 1.5 | 239TC002 | Thermocouple | 2 | Temperature | 10013.5 | 12/29/2023 | Static
239 | JO_VALUES | 07/17/2017 |  | 45.2599 | 20071 | -93.7054 | Joint Movement | Millivolts | JO | Midori LP - 20FBS - 3 | 9.15 | Longitudinal | 239-I-2017 | 2 | 239JO004 | Joint Opening Potentiometer | 4 | PCC Joint Opening | 10020 | 12/29/2023 | Static
239 | JO_VALUES | 07/17/2017 |  | 45.2599 | 20071 | -93.7054 | Joint Movement | Millivolts | JO | Midori LP - 20FBS - 3 | 9.15 | Longitudinal | 239-I-2017 | 2 | 239JO003 | Joint Opening Potentiometer | 3 | PCC Joint Opening | 10014 | 12/29/2023 | Static
239 | JO_VALUES | 07/17/2017 |  | 45.2599 | 20071 | -93.7054 | Joint Movement | Millivolts | JO | Midori LP - 20FBS - 3 | 9.07 | Longitudinal | 239-I-2017 | 2 | 239JO001 | Joint Opening Potentiometer | 1 | PCC Joint Opening | 10002 | 12/29/2023 | Static
239 | JO_VALUES | 07/17/2017 |  | 45.2599 | 20071 | -93.7054 | Joint Movement | Millivolts | JO | Midori LP - 20FBS - 3 | 9.1 | Longitudinal | 239-I-2017 | 2 | 239JO002 | Joint Opening Potentiometer | 2 | PCC Joint Opening | 10007.9 | 12/29/2023 | Static
239 | XV_VALUES | 07/17/2017 |  | 45.2599 | 20071 | -93.7054 | Temperature | Degrees C | XV | Geokon VCE 4200 | 9.04 | Horizontal | 239-I-2017 | 3.5 | 239XV001 | Vibrating Wire Strain Temperature | 1 | Temperature | 10011 | 12/29/2023 | Static
239 | XV_VALUES | 07/17/2017 |  | 45.2599 | 20071 | -93.7054 | Temperature | Degrees C | XV | Geokon VCE 4200 | 3.09 | Horizontal | 239-I-2017 | 3.5 | 239XV002 | Vibrating Wire Strain Temperature | 2 | Temperature | 10010.9 | 12/29/2023 | Static
239 | XV_VALUES | 07/17/2017 |  | 45.2599 | 20071 | -93.7054 | Temperature | Degrees C | XV | Geokon VCE 4200 | 9.18 | Horizontal | 239-I-2017 | 3.5 | 239XV003 | Vibrating Wire Strain Temperature | 3 | Temperature | 10017 | 12/29/2023 | Static
239 | XV_VALUES | 07/17/2017 |  | 45.2599 | 20071 | -93.7054 | Temperature | Degrees C | XV | Geokon VCE 4200 | 3.11 | Horizontal | 239-I-2017 | 3.5 | 239XV004 | Vibrating Wire Strain Temperature | 4 | Temperature | 10017 | 12/29/2023 | Static
239 | FW_VALUES | 07/17/2017 |  | 45.2599 | 20071 | -93.7054 | Pavement Strain - Frequency Response | hertz(Hz) | FW | Geokon VCE 4200 | 9.04 | Transverse | 239-I-2017 | 3.5 | 239FW001 | Vibrating Wire Strain Sensor | 1 | Strain | 10011 | 12/29/2023 | Static
239 | FW_VALUES | 07/17/2017 |  | 45.2599 | 20071 | -93.7054 | Pavement Strain - Frequency Response | hertz(Hz) | FW | Geokon VCE 4200 | 3.09 | Longitudinal | 239-I-2017 | 3.5 | 239FW002 | Vibrating Wire Strain Sensor | 2 | Strain | 10010.9 | 12/29/2023 | Static
239 | FW_VALUES | 07/17/2017 |  | 45.2599 | 20071 | -93.7054 | Pavement Strain - Frequency Response | hertz(Hz) | FW | Geokon VCE 4200 | 9.18 | Transverse | 239-I-2017 | 3.5 | 239FW003 | Vibrating Wire Strain Sensor | 3 | Strain | 10017 | 12/29/2023 | Static
239 | FW_VALUES | 07/17/2017 |  | 45.2599 | 20071 | -93.7054 | Pavement Strain - Frequency Response | hertz(Hz) | FW | Geokon VCE 4200 | 3.11 | Longitudinal | 239-I-2017 | 3.5 | 239FW004 | Vibrating Wire Strain Sensor | 4 | Strain | 10017 | 12/29/2023 | Static
240 |  | 05/30/2013 |  | 45.259 | 18394 | -93.7037 | Pavement Strain | Microstrain | CE | Tokyo Sokki PML-60 | 11.7 | Longitudinal | 240-I-2013 | 3.5 | 240CE012 | Concrete Embedment Strain Gauge | 12 | Strain | 10573.8 | 12/29/2023 | Dynamic
240 |  | 05/30/2013 |  | 45.2591 | 18396 | -93.704 | Pavement Strain | Microstrain | CE | Tokyo Sokki PML-60 | 9 | Transverse | 240-I-2013 | 2.5 | 240CE001 | Concrete Embedment Strain Gauge | 1 | Strain | 10481.3 | 12/29/2023 | Dynamic
240 |  | 05/30/2013 |  | 45.2591 | 18396 | -93.7039 | Pavement Strain | Microstrain | CE | Tokyo Sokki PML-60 | 9 | Transverse | 240-I-2013 | 2.5 | 240CE002 | Concrete Embedment Strain Gauge | 2 | Strain | 10484 | 12/29/2023 | Dynamic
240 |  | 05/30/2013 |  | 45.259 | 18396 | -93.7037 | Pavement Strain | Microstrain | CE | Tokyo Sokki PML-60 | 11.7 | Longitudinal | 240-I-2013 | 2.5 | 240CE003 | Concrete Embedment Strain Gauge | 3 | Strain | 10568 | 12/29/2023 | Dynamic
240 |  | 05/30/2013 |  | 45.259 | 18396 | -93.7037 | Pavement Strain | Microstrain | CE | Tokyo Sokki PML-60 | 9 | Longitudinal | 240-I-2013 | 0.5 | 240CE004 | Concrete Embedment Strain Gauge | 4 | Strain | 10559.7 | 12/29/2023 | Dynamic
240 |  | 05/30/2013 |  | 45.259 | 18396 | -93.7037 | Pavement Strain | Microstrain | CE | Tokyo Sokki PML-60 | 9 | Longitudinal | 240-I-2013 | 2.5 | 240CE005 | Concrete Embedment Strain Gauge | 5 | Strain | 10559.7 | 12/29/2023 | Dynamic
240 |  | 05/30/2013 |  | 45.259 | 18394 | -93.7037 | Pavement Strain | Microstrain | CE | Tokyo Sokki PML-60 | 9 | Transverse | 240-I-2013 | 0.5 | 240CE006 | Concrete Embedment Strain Gauge | 6 | Strain | 10571.3 | 12/29/2023 | Dynamic
240 |  | 05/30/2013 |  | 45.259 | 18396 | -93.7037 | Pavement Strain | Microstrain | CE | Tokyo Sokki PML-60 | 9 | Transverse | 240-I-2013 | 2.5 | 240CE007 | Concrete Embedment Strain Gauge | 7 | Strain | 10571.3 | 12/29/2023 | Dynamic
240 |  | 05/30/2013 |  | 45.259 | 18396 | -93.7037 | Pavement Strain | Microstrain | CE | Tokyo Sokki PML-60 | 10.5 | Diagonal | 240-I-2013 | 0.5 | 240CE008 | Concrete Embedment Strain Gauge | 8 | Strain | 10572.5 | 12/29/2023 | Dynamic
240 |  | 05/30/2013 |  | 45.259 | 18394 | -93.7037 | Pavement Strain | Microstrain | CE | Tokyo Sokki PML-60 | 10.5 | Diagonal | 240-I-2013 | 2.5 | 240CE009 | Concrete Embedment Strain Gauge | 9 | Strain | 10572.5 | 12/29/2023 | Dynamic
240 |  | 05/30/2013 |  | 45.259 | 18396 | -93.7037 | Pavement Strain | Microstrain | CE | Tokyo Sokki PML-60 | 11.7 | Longitudinal | 240-I-2013 | 0.5 | 240CE010 | Concrete Embedment Strain Gauge | 10 | Strain | 10573.8 | 12/29/2023 | Dynamic
240 |  | 05/30/2013 |  | 45.259 | 18396 | -93.7037 | Pavement Strain | Microstrain | CE | Tokyo Sokki PML-60 | 11.7 | Longitudinal | 240-I-2013 | 2.5 | 240CE011 | Concrete Embedment Strain Gauge | 11 | Strain | 10573.8 | 12/29/2023 | Dynamic
240 | RW_VALUES | 06/07/2013 |  | 45.259 | 18396 | -93.7037 | Temperature - Resistance | Ohm-units | RW | Geokon VCE 4200 | 9 | Longitudinal | 240-I-2013 | 0.75 | 240RW001 | Vibrating Wire Strain Sensor | 1 | Strain | 10573.8 | 12/29/2023 | Static
240 | RW_VALUES | 06/07/2013 |  | 45.259 | 18396 | -93.7037 | Temperature - Resistance | Ohm-units | RW | Geokon VCE 4200 | 9 | Longitudinal | 240-I-2013 | 2.25 | 240RW002 | Vibrating Wire Strain Sensor | 2 | Strain | 10573.8 | 12/29/2023 | Static
240 | RW_VALUES | 06/07/2013 |  | 45.259 | 18394 | -93.7037 | Temperature - Resistance | Ohm-units | RW | Geokon VCE 4200 | 9 | Longitudinal | 240-I-2013 | 3.75 | 240RW003 | Vibrating Wire Strain Sensor | 3 | Strain | 10573.8 | 12/29/2023 | Static
240 | VW_VALUES | 05/30/2013 |  | 45.259 | 18396 | -93.7037 | Pavement strain | Microstrain | VW | Geokon VCE 4200 | 9 | Longitudinal | 240-I-2013 | 0.75 | 240VW001 | Vibrating Wire Strain Sensor | 1 | Strain | 10573.8 | 12/29/2023 | Static
240 | VW_VALUES | 05/30/2013 |  | 45.259 | 18396 | -93.7037 | Pavement strain | Microstrain | VW | Geokon VCE 4200 | 9 | Longitudinal | 240-I-2013 | 2.25 | 240VW002 | Vibrating Wire Strain Sensor | 2 | Strain | 10573.8 | 12/29/2023 | Static
240 | VW_VALUES | 05/30/2013 |  | 45.259 | 18394 | -93.7037 | Pavement strain | Microstrain | VW | Geokon VCE 4200 | 9 | Longitudinal | 240-I-2013 | 3.75 | 240VW003 | Vibrating Wire Strain Sensor | 3 | Strain | 10573.8 | 12/29/2023 | Static
240 | TC_VALUES | 05/30/2013 |  | 45.259 | 18396 | -93.7037 | Temperature | Degrees C | TC | Fabricated | 9 | Horizontal | 240-I-2013 | 0.5 | 240TC001 | Thermocouple | 1 | Temperature | 10555.8 | 12/29/2023 | Static
240 | TC_VALUES | 05/30/2013 |  | 45.259 | 18396 | -93.7037 | Temperature | Degrees C | TC | Fabricated | 9 | Horizontal | 240-I-2013 | 1 | 240TC002 | Thermocouple | 2 | Temperature | 10555.8 | 12/29/2023 | Static
240 | TC_VALUES | 05/30/2013 |  | 45.259 | 18396 | -93.7037 | Temperature | Degrees C | TC | Fabricated | 9 | Horizontal | 240-I-2013 | 1.5 | 240TC003 | Thermocouple | 3 | Temperature | 10555.8 | 12/29/2023 | Static
240 | TC_VALUES | 05/30/2013 |  | 45.259 | 18396 | -93.7037 | Temperature | Degrees C | TC | Fabricated | 9 | Horizontal | 240-I-2013 | 2 | 240TC004 | Thermocouple | 4 | Temperature | 10555.8 | 12/29/2023 | Static
240 | TC_VALUES | 05/30/2013 |  | 45.259 | 18396 | -93.7037 | Temperature | Degrees C | TC | Fabricated | 9 | Horizontal | 240-I-2013 | 3 | 240TC005 | Thermocouple | 5 | Temperature | 10555.8 | 12/29/2023 | Static
240 | TC_VALUES | 05/30/2013 |  | 45.259 | 18394 | -93.7037 | Temperature | Degrees C | TC | Fabricated | 9 | Horizontal | 240-I-2013 | 7 | 240TC006 | Thermocouple | 6 | Temperature | 10555.8 | 12/29/2023 | Static
240 | TC_VALUES | 05/30/2013 |  | 45.259 | 18394 | -93.7037 | Temperature | Degrees C | TC | Fabricated | 9 | Horizontal | 240-I-2013 | 10 | 240TC007 | Thermocouple | 7 | Temperature | 10555.8 | 12/29/2023 | Static
240 | TC_VALUES | 05/30/2013 |  | 45.259 | 18394 | -93.7037 | Temperature | Degrees C | TC | Fabricated | 9 | Horizontal | 240-I-2013 | 13 | 240TC008 | Thermocouple | 8 | Temperature | 10555.8 | 12/29/2023 | Static
240 | EC_VALUES | 05/30/2013 |  | 45.259 | 18394 | -93.7037 | Moisture - Conductivity | Ohm-units | EC | Decagon TE and 5TE | 9 | Vertical | 240-I-2013 | 3.1 | 240EC001 | Decagon Moisture Sensor | 1 | Moisture | 10566.5 | 12/29/2023 | Static
240 | EC_VALUES | 05/30/2013 |  | 45.259 | 18394 | -93.7037 | Moisture - Conductivity | Ohm-units | EC | Decagon TE and 5TE | 11 | Vertical | 240-I-2013 | 3.1 | 240EC002 | Decagon Moisture Sensor | 2 | Moisture | 10566.8 | 12/29/2023 | Static
240 |  | 06/07/2013 |  | 45.2591 | 18396 | -93.704 | Pavement Strain | Microstrain | FB | Fabricated by NDSU | 10 | Transverse | 240-I-2013 | 2 | 240FB001 | Fiber Optic Bragg Grating | 1 | Strain | 10483.5 | 12/29/2023 | Dynamic
240 |  | 06/07/2013 |  | 45.2591 | 18396 | -93.7039 | Pavement Strain | Microstrain | FB | Fabricated by NDSU | 10 | Vertical | 240-I-2013 | 1 | 240FB002 | Fiber Optic Bragg Grating | 2 | Strain | 10486.3 | 12/29/2023 | Dynamic
240 |  | 06/07/2013 |  | 45.2591 | 18396 | -93.7039 | Pavement Strain | Microstrain | FB | Fabricated by NDSU | 10 | Longitudinal | 240-I-2013 | 2.5 | 240FB003 | Fiber Optic Bragg Grating | 3 | Strain | 10486.3 | 12/29/2023 | Dynamic
240 |  | 06/07/2013 |  | 45.2591 | 18396 | -93.7039 | Pavement Strain | Microstrain | FB | Fabricated by NDSU | 10 | Transverse | 240-I-2013 | 2.5 | 240FB004 | Fiber Optic Bragg Grating | 4 | Strain | 10486.3 | 12/29/2023 | Dynamic
240 |  | 06/07/2013 |  | 45.259 | 18396 | -93.7037 | Pavement Strain | Microstrain | FB | Fabricated by NDSU | 10.5 | Longitudinal | 240-I-2013 | 2 | 240FB005 | Fiber Optic Bragg Grating | 5 | Strain | 10566.8 | 12/29/2023 | Dynamic
240 |  | 06/07/2013 |  | 45.2591 | 18396 | -93.7039 | Pavement Strain | Microstrain | FC | Fabricated by NDSU | 6.5 | Transverse | 240-I-2013 | 2.5 | 240FC001 | Fiber Optic Strain Transducer | 1 | Strain | 10482 | 12/29/2023 | Dynamic
240 | EW_VALUES | 06/07/2013 |  | 45.259 | 18394 | -93.7037 | Volumetric Soil Moisture Content | % Moist Volume | EW | Decagon TE and 5TE | 9 | Vertical | 240-I-2013 | 3.1 | 240EW001 | Decagon Moisture Sensor | 1 | Moisture | 10566.5 | 12/29/2023 | Static
240 | EW_VALUES | 06/07/2013 |  | 45.259 | 18394 | -93.7037 | Volumetric Soil Moisture Content | % Moist Volume | EW | Decagon TE and 5TE | 11 | Vertical | 240-I-2013 | 3.1 | 240EW002 | Decagon Moisture Sensor | 2 | Moisture | 10566.8 | 12/29/2023 | Static
240 | FW_VALUES | 06/07/2013 |  | 45.259 | 18396 | -93.7037 | Pavement Strain - Frequency Response | hertz(Hz) | FW | Geokon VCE 4200 | 9 | Longitudinal | 240-I-2013 | 2.25 | 240FW002 | Vibrating Wire Strain Sensor | 2 | Strain | 10573.8 | 12/29/2023 | Static
240 | FW_VALUES | 06/07/2013 |  | 45.259 | 18394 | -93.7037 | Pavement Strain - Frequency Response | hertz(Hz) | FW | Geokon VCE 4200 | 9 | Longitudinal | 240-I-2013 | 3.75 | 240FW003 | Vibrating Wire Strain Sensor | 3 | Strain | 10573.8 | 12/29/2023 | Static
240 | ET_VALUES | 06/07/2013 |  | 45.259 | 18394 | -93.7037 | Temperature | Degrees C | ET | Decagon TE and 5TE | 9 | Vertical | 240-I-2013 | 3.1 | 240ET001 | Decagon Moisture Sensor | 1 | Moisture | 10566.5 | 12/29/2023 | Static
240 | ET_VALUES | 06/07/2013 |  | 45.259 | 18394 | -93.7037 | Temperature | Degrees C | ET | Decagon TE and 5TE | 11 | Vertical | 240-I-2013 | 3.1 | 240ET002 | Decagon Moisture Sensor | 2 | Moisture | 10566.8 | 12/29/2023 | Static
240 | XV_VALUES | 05/30/2013 |  | 45.259 | 18396 | -93.7037 | Temperature | Degrees C | XV | Geokon VCE 4200 | 9 | Horizontal | 240-I-2013 | 0.75 | 240XV001 | Vibrating Wire Strain Temperature | 1 | Temperature | 10573.8 | 12/29/2023 | Static
240 | XV_VALUES | 05/30/2013 |  | 45.259 | 18396 | -93.7037 | Temperature | Degrees C | XV | Geokon VCE 4200 | 9 | Horizontal | 240-I-2013 | 2.25 | 240XV002 | Vibrating Wire Strain Temperature | 2 | Temperature | 10573.8 | 12/29/2023 | Static
240 | XV_VALUES | 05/30/2013 |  | 45.259 | 18394 | -93.7037 | Temperature | Degrees C | XV | Geokon VCE 4200 | 9 | Horizontal | 240-I-2013 | 3.75 | 240XV003 | Vibrating Wire Strain Temperature | 3 | Temperature | 10573.8 | 12/29/2023 | Static
240 | FW_VALUES | 06/07/2013 |  | 45.259 | 18396 | -93.7037 | Pavement Strain - Frequency Response | hertz(Hz) | FW | Geokon VCE 4200 | 9 | Longitudinal | 240-I-2013 | 0.75 | 240FW001 | Vibrating Wire Strain Sensor | 1 | Strain | 10573.8 | 12/29/2023 | Static
305 |  | 09/01/2008 | 06/05/2017 | 45.2714 | 15904 | -93.7275 | Slab Displacement | Millimeters | DT | Schaevitz HCD-500 | -14.2 | Vertical | 305-DS-2008 | 0.76 | 305DT108 | Linear Variable Differential Transducer | 108 | Displacement | 112940 | 12/29/2023 | Dynamic
305 |  | 09/01/2008 | 06/05/2017 | 45.2714 | 15904 | -93.7275 | Slab Displacement | Millimeters | DT | Schaevitz HCD-500 | -14.2 | Vertical | 305-DS-2008 | 0.76 | 305DT109 | Linear Variable Differential Transducer | 109 | Displacement | 112940 | 12/29/2023 | Dynamic
305 |  | 09/01/2008 | 06/05/2017 | 45.2714 | 15904 | -93.7275 | Slab Displacement | Millimeters | DT | Schaevitz HCD-500 | -14.2 | Vertical | 305-DS-2008 | 0.76 | 305DT110 | Linear Variable Differential Transducer | 110 | Displacement | 112947.5 | 12/29/2023 | Dynamic
305 | HC_VALUES | 09/01/2008 | 06/05/2017 | 45.2714 | 15908 | -93.7275 | Joint Movement | Millimeters | HC | Tokyo Sokki TML PI-5 | -13 | Longitudinal | 305-D-2008 | 1 | 305HC105 | Horizontal Clip Gauge | 105 | Joint Opening | 112940 | 12/29/2023 | Static
305 | HC_VALUES | 09/01/2008 | 06/05/2017 | 45.2714 | 15908 | -93.7275 | Joint Movement | Millimeters | HC | Tokyo Sokki TML PI-5 | -13 | Longitudinal | 305-D-2008 | 3.96 | 305HC106 | Horizontal Clip Gauge | 106 | Joint Opening | 112940 | 12/29/2023 | Static
305 | HC_VALUES | 09/01/2008 | 06/05/2017 | 45.2714 | 15908 | -93.7275 | Joint Movement | Millimeters | HC | Tokyo Sokki TML PI-5 | -7 | Longitudinal | 305-D-2008 | 1 | 305HC107 | Horizontal Clip Gauge | 107 | Joint Opening | 112940 | 12/29/2023 | Static
305 | HC_VALUES | 09/01/2008 | 06/05/2017 | 45.2714 | 15908 | -93.7275 | Joint Movement | Millimeters | HC | Tokyo Sokki TML PI-5 | -7 | Longitudinal | 305-D-2008 | 3.96 | 305HC108 | Horizontal Clip Gauge | 108 | Joint Opening | 112940 | 12/29/2023 | Static
305 | TC_VALUES | 09/01/2008 | 06/05/2017 | 45.2714 | 15908 | -93.7276 | Temperature | Degrees C | TC | Fabricated | -6.6 | Horizontal | 305-D-2008 | 1 | 305TC134 | Thermocouple | 134 | Temperature | 112934.5 | 12/29/2023 | Static
305 | TC_VALUES | 09/01/2008 | 06/05/2017 | 45.2714 | 15908 | -93.7276 | Temperature | Degrees C | TC | Fabricated | -6.6 | Horizontal | 305-D-2008 | 2 | 305TC135 | Thermocouple | 135 | Temperature | 112934.5 | 12/29/2023 | Static
305 | TC_VALUES | 09/01/2008 | 06/05/2017 | 45.2714 | 15908 | -93.7276 | Temperature | Degrees C | TC | Fabricated | -6.6 | Horizontal | 305-D-2008 | 3.96 | 305TC136 | Thermocouple | 136 | Temperature | 112934.5 | 12/29/2023 | Static
305 | TC_VALUES | 09/01/2008 | 06/05/2017 | 45.2714 | 15906 | -93.7276 | Temperature | Degrees C | TC | Fabricated | -6.6 | Horizontal | 305-D-2008 | 5.5 | 305TC137 | Thermocouple | 137 | Temperature | 112934.5 | 12/29/2023 | Static
305 | TC_VALUES | 09/01/2008 | 06/05/2017 | 45.2714 | 27035 | -93.7276 | Temperature | Degrees C | TC | Fabricated | -6.6 | Horizontal | 305-D-2008 | 7 | 305TC138 | Thermocouple | 138 | Temperature | 112934.5 | 12/29/2023 | Static
305 | TC_VALUES | 09/01/2008 | 06/05/2017 | 45.2714 | 27035 | -93.7276 | Temperature | Degrees C | TC | Fabricated | -6.6 | Horizontal | 305-D-2008 | 9.5 | 305TC139 | Thermocouple | 139 | Temperature | 112934.5 | 12/29/2023 | Static
305 | TC_VALUES | 09/01/2008 | 06/05/2017 | 45.2714 | 27035 | -93.7276 | Temperature | Degrees C | TC | Fabricated | -6.6 | Horizontal | 305-D-2008 | 12 | 305TC140 | Thermocouple | 140 | Temperature | 112934.5 | 12/29/2023 | Static
305 | XV_VALUES | 09/01/2008 | 06/05/2017 | 45.2714 | 15908 | -93.7275 | Temperature | Degrees C | XV | Geokon VCE 4200 | -13.1 | Horizontal | 305-D-2008 | 1 | 305XV117 | Vibrating Wire Strain Temperature | 117 | Temperature | 112947.5 | 12/29/2023 | Static
305 | XV_VALUES | 09/01/2008 | 06/05/2017 | 45.2714 | 15908 | -93.7275 | Temperature | Degrees C | XV | Geokon VCE 4200 | -13 | Horizontal | 305-D-2008 | 3.96 | 305XV118 | Vibrating Wire Strain Temperature | 118 | Temperature | 112947.6 | 12/29/2023 | Static
305 | XV_VALUES | 09/01/2008 | 06/05/2017 | 45.2714 | 15908 | -93.7275 | Temperature | Degrees C | XV | Geokon VCE 4200 | -7.1 | Horizontal | 305-D-2008 | 1 | 305XV119 | Vibrating Wire Strain Temperature | 119 | Temperature | 112946.9 | 12/29/2023 | Static
305 | XV_VALUES | 09/01/2008 | 06/05/2017 | 45.2714 | 15908 | -93.7275 | Temperature | Degrees C | XV | Geokon VCE 4200 | -7.2 | Horizontal | 305-D-2008 | 3.96 | 305XV120 | Vibrating Wire Strain Temperature | 120 | Temperature | 112946.9 | 12/29/2023 | Static
305 | XV_VALUES | 09/01/2008 | 06/05/2017 | 45.2714 | 15908 | -93.7275 | Temperature | Degrees C | XV | Geokon VCE 4200 | -7.2 | Horizontal | 305-D-2008 | 1 | 305XV121 | Vibrating Wire Strain Temperature | 121 | Temperature | 112948 | 12/29/2023 | Static
305 | XV_VALUES | 09/01/2008 | 06/05/2017 | 45.2714 | 15908 | -93.7275 | Temperature | Degrees C | XV | Geokon VCE 4200 | -7.1 | Horizontal | 305-D-2008 | 3.96 | 305XV122 | Vibrating Wire Strain Temperature | 122 | Temperature | 112948 | 12/29/2023 | Static
305 | XV_VALUES | 09/01/2008 | 06/05/2017 | 45.2714 | 15908 | -93.7275 | Temperature | Degrees C | XV | Geokon VCE 4200 | -13.1 | Horizontal | 305-D-2008 | 1 | 305XV123 | Vibrating Wire Strain Temperature | 123 | Temperature | 112952 | 12/29/2023 | Static
305 | XV_VALUES | 09/01/2008 | 06/05/2017 | 45.2714 | 15908 | -93.7275 | Temperature | Degrees C | XV | Geokon VCE 4200 | -13 | Horizontal | 305-D-2008 | 3.96 | 305XV124 | Vibrating Wire Strain Temperature | 124 | Temperature | 112952.1 | 12/29/2023 | Static
305 | XV_VALUES | 09/01/2008 | 06/05/2017 | 45.2714 | 15908 | -93.7275 | Temperature | Degrees C | XV | Geokon VCE 4200 | -12.1 | Horizontal | 305-D-2008 | 1 | 305XV125 | Vibrating Wire Strain Temperature | 125 | Temperature | 112952.8 | 12/29/2023 | Static
305 | XV_VALUES | 09/01/2008 | 06/05/2017 | 45.2714 | 15908 | -93.7275 | Temperature | Degrees C | XV | Geokon VCE 4200 | -12.1 | Horizontal | 305-D-2008 | 3.96 | 305XV126 | Vibrating Wire Strain Temperature | 126 | Temperature | 112952.8 | 12/29/2023 | Static
305 | XV_VALUES | 09/01/2008 | 06/05/2017 | 45.2714 | 15908 | -93.7275 | Temperature | Degrees C | XV | Geokon VCE 4200 | -11.1 | Horizontal | 305-D-2008 | 1 | 305XV127 | Vibrating Wire Strain Temperature | 127 | Temperature | 112954 | 12/29/2023 | Static
305 | XV_VALUES | 09/01/2008 | 06/05/2017 | 45.2714 | 15908 | -93.7275 | Temperature | Degrees C | XV | Geokon VCE 4200 | -11.1 | Horizontal | 305-D-2008 | 3.96 | 305XV128 | Vibrating Wire Strain Temperature | 128 | Temperature | 112954 | 12/29/2023 | Static
305 | XV_VALUES | 09/01/2008 | 06/05/2017 | 45.2714 | 15908 | -93.7275 | Temperature | Degrees C | XV | Geokon VCE 4200 | -7.2 | Horizontal | 305-D-2008 | 1 | 305XV129 | Vibrating Wire Strain Temperature | 129 | Temperature | 112953.4 | 12/29/2023 | Static
305 | XV_VALUES | 09/01/2008 | 06/05/2017 | 45.2714 | 15908 | -93.7275 | Temperature | Degrees C | XV | Geokon VCE 4200 | -7.2 | Horizontal | 305-D-2008 | 3.96 | 305XV130 | Vibrating Wire Strain Temperature | 130 | Temperature | 112953.4 | 12/29/2023 | Static
305 | XV_VALUES | 09/01/2008 | 06/05/2017 | 45.2714 | 15908 | -93.7275 | Temperature | Degrees C | XV | Geokon VCE 4200 | -7.2 | Horizontal | 305-D-2008 | 1 | 305XV131 | Vibrating Wire Strain Temperature | 131 | Temperature | 112953.9 | 12/29/2023 | Static
305 | XV_VALUES | 09/01/2008 | 06/05/2017 | 45.2714 | 15908 | -93.7275 | Temperature | Degrees C | XV | Geokon VCE 4200 | -7.2 | Horizontal | 305-D-2008 | 3.96 | 305XV132 | Vibrating Wire Strain Temperature | 132 | Temperature | 112953.9 | 12/29/2023 | Static
305 | FW_VALUES | 09/01/2008 | 06/05/2017 | 45.2714 | 15908 | -93.7275 | Pavement Strain - Frequency Response | hertz(Hz) | FW | Geokon VCE 4200 | -13.1 | Longitudinal | 305-D-2008 | 1 | 305FW117 | Vibrating Wire Strain Sensor | 117 | Strain | 112947.5 | 12/29/2023 | Static
305 | FW_VALUES | 09/01/2008 | 06/05/2017 | 45.2714 | 15908 | -93.7275 | Pavement Strain - Frequency Response | hertz(Hz) | FW | Geokon VCE 4200 | -13 | Longitudinal | 305-D-2008 | 3.96 | 305FW118 | Vibrating Wire Strain Sensor | 118 | Strain | 112947.6 | 12/29/2023 | Static
305 | FW_VALUES | 09/01/2008 | 06/05/2017 | 45.2714 | 15908 | -93.7275 | Pavement Strain - Frequency Response | hertz(Hz) | FW | Geokon VCE 4200 | -7.1 | Longitudinal | 305-D-2008 | 1 | 305FW119 | Vibrating Wire Strain Sensor | 119 | Strain | 112946.9 | 12/29/2023 | Static
305 | FW_VALUES | 09/01/2008 | 06/05/2017 | 45.2714 | 15908 | -93.7275 | Pavement Strain - Frequency Response | hertz(Hz) | FW | Geokon VCE 4200 | -7.2 | Longitudinal | 305-D-2008 | 3.96 | 305FW120 | Vibrating Wire Strain Sensor | 120 | Strain | 112946.9 | 12/29/2023 | Static
305 | FW_VALUES | 09/01/2008 | 06/05/2017 | 45.2714 | 15908 | -93.7275 | Pavement Strain - Frequency Response | hertz(Hz) | FW | Geokon VCE 4200 | -7.2 | Transverse | 305-D-2008 | 1 | 305FW121 | Vibrating Wire Strain Sensor | 121 | Strain | 112948 | 12/29/2023 | Static
305 | FW_VALUES | 09/01/2008 | 06/05/2017 | 45.2714 | 15908 | -93.7275 | Pavement Strain - Frequency Response | hertz(Hz) | FW | Geokon VCE 4200 | -7.1 | Transverse | 305-D-2008 | 3.96 | 305FW122 | Vibrating Wire Strain Sensor | 122 | Strain | 112948 | 12/29/2023 | Static
305 | FW_VALUES | 09/01/2008 | 06/05/2017 | 45.2714 | 15908 | -93.7275 | Pavement Strain - Frequency Response | hertz(Hz) | FW | Geokon VCE 4200 | -13.1 | Longitudinal | 305-D-2008 | 1 | 305FW123 | Vibrating Wire Strain Sensor | 123 | Strain | 112952 | 12/29/2023 | Static
305 | FW_VALUES | 09/01/2008 | 06/05/2017 | 45.2714 | 15908 | -93.7275 | Pavement Strain - Frequency Response | hertz(Hz) | FW | Geokon VCE 4200 | -13 | Longitudinal | 305-D-2008 | 3.96 | 305FW124 | Vibrating Wire Strain Sensor | 124 | Strain | 112952.1 | 12/29/2023 | Static
305 | FW_VALUES | 09/01/2008 | 06/05/2017 | 45.2714 | 15908 | -93.7275 | Pavement Strain - Frequency Response | hertz(Hz) | FW | Geokon VCE 4200 | -12.1 | Diagonal | 305-D-2008 | 1 | 305FW125 | Vibrating Wire Strain Sensor | 125 | Strain | 112952.8 | 12/29/2023 | Static
305 | FW_VALUES | 09/01/2008 | 06/05/2017 | 45.2714 | 15908 | -93.7275 | Pavement Strain - Frequency Response | hertz(Hz) | FW | Geokon VCE 4200 | -12.1 | Diagonal | 305-D-2008 | 3.96 | 305FW126 | Vibrating Wire Strain Sensor | 126 | Strain | 112952.8 | 12/29/2023 | Static
305 | FW_VALUES | 09/01/2008 | 06/05/2017 | 45.2714 | 15908 | -93.7275 | Pavement Strain - Frequency Response | hertz(Hz) | FW | Geokon VCE 4200 | -11.1 | Transverse | 305-D-2008 | 1 | 305FW127 | Vibrating Wire Strain Sensor | 127 | Strain | 112954 | 12/29/2023 | Static
305 | FW_VALUES | 09/01/2008 | 06/05/2017 | 45.2714 | 15908 | -93.7275 | Pavement Strain - Frequency Response | hertz(Hz) | FW | Geokon VCE 4200 | -11.1 | Transverse | 305-D-2008 | 3.96 | 305FW128 | Vibrating Wire Strain Sensor | 128 | Strain | 112954 | 12/29/2023 | Static
305 | FW_VALUES | 09/01/2008 | 06/05/2017 | 45.2714 | 15908 | -93.7275 | Pavement Strain - Frequency Response | hertz(Hz) | FW | Geokon VCE 4200 | -7.2 | Transverse | 305-D-2008 | 1 | 305FW129 | Vibrating Wire Strain Sensor | 129 | Strain | 112953.4 | 12/29/2023 | Static
305 | FW_VALUES | 09/01/2008 | 06/05/2017 | 45.2714 | 15908 | -93.7275 | Pavement Strain - Frequency Response | hertz(Hz) | FW | Geokon VCE 4200 | -7.2 | Transverse | 305-D-2008 | 3.96 | 305FW130 | Vibrating Wire Strain Sensor | 130 | Strain | 112953.4 | 12/29/2023 | Static
305 | FW_VALUES | 09/01/2008 | 06/05/2017 | 45.2714 | 15908 | -93.7275 | Pavement Strain - Frequency Response | hertz(Hz) | FW | Geokon VCE 4200 | -7.2 | Longitudinal | 305-D-2008 | 1 | 305FW131 | Vibrating Wire Strain Sensor | 131 | Strain | 112953.9 | 12/29/2023 | Static
305 | FW_VALUES | 09/01/2008 | 06/05/2017 | 45.2714 | 15908 | -93.7275 | Pavement Strain - Frequency Response | hertz(Hz) | FW | Geokon VCE 4200 | -7.2 | Longitudinal | 305-D-2008 | 3.96 | 305FW132 | Vibrating Wire Strain Sensor | 132 | Strain | 112953.9 | 12/29/2023 | Static
305 |  | 09/01/2008 | 06/05/2017 | 45.2714 | 15904 | -93.7275 | Elevation reference | N/A | IV | Invar Rods - Fabricated in House | -14.5 | Vertical | 305-DS-2008 | 8 | 305IV105 | Invar Rod for elevation reference | 105 | Displacement | 112932.6 | 12/29/2023 | Static
305 |  | 09/01/2008 | 06/05/2017 | 45.2714 | 15902 | -93.7275 | Elevation reference | N/A | IV | Invar Rods - Fabricated in House | -14 | Vertical | 305-DS-2008 | 8 | 305IV106 | Invar Rod for elevation reference | 106 | Displacement | 112940 | 12/29/2023 | Static
305 |  | 09/01/2008 | 06/05/2017 | 45.2714 | 15908 | -93.7275 | Pavement Strain | Microstrain | CE | Tokyo Sokki PML-60 | -11.2 | Transverse | 305-D-2008 | 4.75 | 305CE139 | Concrete Embedment Strain Gauge | 139 | Strain | 112939 | 12/29/2023 | Dynamic
305 |  | 09/01/2008 | 06/05/2017 | 45.2714 | 15908 | -93.7275 | Pavement Strain | Microstrain | CE | Tokyo Sokki PML-60 | -7.2 | Transverse | 305-D-2008 | 4.75 | 305CE140 | Concrete Embedment Strain Gauge | 140 | Strain | 112939 | 12/29/2023 | Dynamic
305 |  | 09/01/2008 | 06/05/2017 | 45.2714 | 15908 | -93.7275 | Pavement Strain | Microstrain | CE | Tokyo Sokki PML-60 | -13.6 | Longitudinal | 305-D-2008 | 4.75 | 305CE141 | Concrete Embedment Strain Gauge | 141 | Strain | 112943 | 12/29/2023 | Dynamic
305 |  | 09/01/2008 | 06/05/2017 | 45.2714 | 15908 | -93.7275 | Pavement Strain | Microstrain | CE | Tokyo Sokki PML-60 | -12.1 | Diagonal | 305-D-2008 | 4.75 | 305CE142 | Concrete Embedment Strain Gauge | 142 | Strain | 112942.1 | 12/29/2023 | Dynamic
305 |  | 09/01/2008 | 06/05/2017 | 45.2714 | 15908 | -93.7275 | Pavement Strain | Microstrain | CE | Tokyo Sokki PML-60 | -11.2 | Transverse | 305-D-2008 | 4.75 | 305CE143 | Concrete Embedment Strain Gauge | 143 | Strain | 112941 | 12/29/2023 | Dynamic
305 |  | 09/01/2008 | 06/05/2017 | 45.2714 | 15908 | -93.7275 | Pavement Strain | Microstrain | CE | Tokyo Sokki PML-60 | -7.2 | Transverse | 305-D-2008 | 4.75 | 305CE144 | Concrete Embedment Strain Gauge | 144 | Strain | 112941 | 12/29/2023 | Dynamic
305 |  | 09/01/2008 | 06/05/2017 | 45.2714 | 15908 | -93.7275 | Pavement Strain | Microstrain | CE | Tokyo Sokki PML-60 | -13.6 | Longitudinal | 305-D-2008 | 4.75 | 305CE145 | Concrete Embedment Strain Gauge | 145 | Strain | 112947.6 | 12/29/2023 | Dynamic
305 |  | 09/01/2008 | 06/05/2017 | 45.2714 | 15908 | -93.7275 | Pavement Strain | Microstrain | CE | Tokyo Sokki PML-60 | -7.1 | Transverse | 305-D-2008 | 4.75 | 305CE146 | Concrete Embedment Strain Gauge | 146 | Strain | 112947.5 | 12/29/2023 | Dynamic
305 |  | 09/01/2008 | 06/05/2017 | 45.2714 | 15908 | -93.7275 | Pavement Strain | Microstrain | CE | Tokyo Sokki PML-60 | -13.6 | Longitudinal | 305-D-2008 | 4.75 | 305CE132 | Concrete Embedment Strain Gauge | 132 | Strain | 112932.4 | 12/29/2023 | Dynamic
305 |  | 09/01/2008 | 06/05/2017 | 45.2714 | 15908 | -93.7276 | Pavement Strain | Microstrain | CE | Tokyo Sokki PML-60 | -11.1 | Transverse | 305-D-2008 | 4.75 | 305CE133 | Concrete Embedment Strain Gauge | 133 | Strain | 112932.4 | 12/29/2023 | Dynamic
305 |  | 09/01/2008 | 06/05/2017 | 45.2714 | 15908 | -93.7276 | Pavement Strain | Microstrain | CE | Tokyo Sokki PML-60 | -11.2 | Longitudinal | 305-D-2008 | 4.75 | 305CE134 | Concrete Embedment Strain Gauge | 134 | Strain | 112932.9 | 12/29/2023 | Dynamic
305 |  | 09/01/2008 | 06/05/2017 | 45.2714 | 15908 | -93.7276 | Pavement Strain | Microstrain | CE | Tokyo Sokki PML-60 | -7.1 | Transverse | 305-D-2008 | 4.75 | 305CE135 | Concrete Embedment Strain Gauge | 135 | Strain | 112932.5 | 12/29/2023 | Dynamic
305 |  | 09/01/2008 | 06/05/2017 | 45.2714 | 15908 | -93.7276 | Pavement Strain | Microstrain | CE | Tokyo Sokki PML-60 | -7.2 | Longitudinal | 305-D-2008 | 4.75 | 305CE136 | Concrete Embedment Strain Gauge | 136 | Strain | 112933 | 12/29/2023 | Dynamic
305 |  | 09/01/2008 | 06/05/2017 | 45.2714 | 15908 | -93.7275 | Pavement Strain | Microstrain | CE | Tokyo Sokki PML-60 | -13.6 | Longitudinal | 305-D-2008 | 4.75 | 305CE137 | Concrete Embedment Strain Gauge | 137 | Strain | 112937 | 12/29/2023 | Dynamic
305 |  | 09/01/2008 | 06/05/2017 | 45.2714 | 15908 | -93.7275 | Pavement Strain | Microstrain | CE | Tokyo Sokki PML-60 | -12.1 | Diagonal | 305-D-2008 | 4.75 | 305CE138 | Concrete Embedment Strain Gauge | 138 | Strain | 112937.8 | 12/29/2023 | Dynamic
305 | VW_VALUES | 09/01/2008 | 06/05/2017 | 45.2714 | 15908 | -93.7275 | Pavement strain | Microstrain | VW | Geokon VCE 4200 | -13.1 | Longitudinal | 305-D-2008 | 1 | 305VW117 | Vibrating Wire Strain Sensor | 117 | Strain | 112947.5 | 12/29/2023 | Static
305 | VW_VALUES | 09/01/2008 | 06/05/2017 | 45.2714 | 15908 | -93.7275 | Pavement strain | Microstrain | VW | Geokon VCE 4200 | -13 | Longitudinal | 305-D-2008 | 3.96 | 305VW118 | Vibrating Wire Strain Sensor | 118 | Strain | 112947.6 | 12/29/2023 | Static
305 | VW_VALUES | 09/01/2008 | 06/05/2017 | 45.2714 | 15908 | -93.7275 | Pavement strain | Microstrain | VW | Geokon VCE 4200 | -7.1 | Longitudinal | 305-D-2008 | 1 | 305VW119 | Vibrating Wire Strain Sensor | 119 | Strain | 112946.9 | 12/29/2023 | Static
305 | VW_VALUES | 09/01/2008 | 06/05/2017 | 45.2714 | 15908 | -93.7275 | Pavement strain | Microstrain | VW | Geokon VCE 4200 | -7.2 | Longitudinal | 305-D-2008 | 3.96 | 305VW120 | Vibrating Wire Strain Sensor | 120 | Strain | 112946.9 | 12/29/2023 | Static
305 | VW_VALUES | 09/01/2008 | 06/05/2017 | 45.2714 | 15908 | -93.7275 | Pavement strain | Microstrain | VW | Geokon VCE 4200 | -7.2 | Transverse | 305-D-2008 | 1 | 305VW121 | Vibrating Wire Strain Sensor | 121 | Strain | 112948 | 12/29/2023 | Static
305 | VW_VALUES | 09/01/2008 | 06/05/2017 | 45.2714 | 15908 | -93.7275 | Pavement strain | Microstrain | VW | Geokon VCE 4200 | -7.1 | Transverse | 305-D-2008 | 3.96 | 305VW122 | Vibrating Wire Strain Sensor | 122 | Strain | 112948 | 12/29/2023 | Static
305 | VW_VALUES | 09/01/2008 | 06/05/2017 | 45.2714 | 15908 | -93.7275 | Pavement strain | Microstrain | VW | Geokon VCE 4200 | -13.1 | Longitudinal | 305-D-2008 | 1 | 305VW123 | Vibrating Wire Strain Sensor | 123 | Strain | 112952 | 12/29/2023 | Static
305 | VW_VALUES | 09/01/2008 | 06/05/2017 | 45.2714 | 15908 | -93.7275 | Pavement strain | Microstrain | VW | Geokon VCE 4200 | -13 | Longitudinal | 305-D-2008 | 3.96 | 305VW124 | Vibrating Wire Strain Sensor | 124 | Strain | 112952.1 | 12/29/2023 | Static
305 | VW_VALUES | 09/01/2008 | 06/05/2017 | 45.2714 | 15908 | -93.7275 | Pavement strain | Microstrain | VW | Geokon VCE 4200 | -12.1 | Diagonal | 305-D-2008 | 1 | 305VW125 | Vibrating Wire Strain Sensor | 125 | Strain | 112952.8 | 12/29/2023 | Static
305 | VW_VALUES | 09/01/2008 | 06/05/2017 | 45.2714 | 15908 | -93.7275 | Pavement strain | Microstrain | VW | Geokon VCE 4200 | -12.1 | Diagonal | 305-D-2008 | 3.96 | 305VW126 | Vibrating Wire Strain Sensor | 126 | Strain | 112952.8 | 12/29/2023 | Static
305 | VW_VALUES | 09/01/2008 | 06/05/2017 | 45.2714 | 15908 | -93.7275 | Pavement strain | Microstrain | VW | Geokon VCE 4200 | -11.1 | Transverse | 305-D-2008 | 1 | 305VW127 | Vibrating Wire Strain Sensor | 127 | Strain | 112954 | 12/29/2023 | Static
305 | VW_VALUES | 09/01/2008 | 06/05/2017 | 45.2714 | 15908 | -93.7275 | Pavement strain | Microstrain | VW | Geokon VCE 4200 | -11.1 | Transverse | 305-D-2008 | 3.96 | 305VW128 | Vibrating Wire Strain Sensor | 128 | Strain | 112954 | 12/29/2023 | Static
305 | VW_VALUES | 09/01/2008 | 06/05/2017 | 45.2714 | 15908 | -93.7275 | Pavement strain | Microstrain | VW | Geokon VCE 4200 | -7.2 | Transverse | 305-D-2008 | 1 | 305VW129 | Vibrating Wire Strain Sensor | 129 | Strain | 112953.4 | 12/29/2023 | Static
305 | VW_VALUES | 09/01/2008 | 06/05/2017 | 45.2714 | 15908 | -93.7275 | Pavement strain | Microstrain | VW | Geokon VCE 4200 | -7.2 | Transverse | 305-D-2008 | 3.96 | 305VW130 | Vibrating Wire Strain Sensor | 130 | Strain | 112953.4 | 12/29/2023 | Static
305 | VW_VALUES | 09/01/2008 | 06/05/2017 | 45.2714 | 15908 | -93.7275 | Pavement strain | Microstrain | VW | Geokon VCE 4200 | -7.2 | Longitudinal | 305-D-2008 | 1 | 305VW131 | Vibrating Wire Strain Sensor | 131 | Strain | 112953.9 | 12/29/2023 | Static
305 | VW_VALUES | 09/01/2008 | 06/05/2017 | 45.2714 | 15908 | -93.7275 | Pavement strain | Microstrain | VW | Geokon VCE 4200 | -7.2 | Longitudinal | 305-D-2008 | 3.96 | 305VW132 | Vibrating Wire Strain Sensor | 132 | Strain | 112953.9 | 12/29/2023 | Static
305 | TC_VALUES | 09/01/2008 | 06/05/2017 | 45.2714 | 15908 | -93.7275 | Temperature | Degrees C | TC | Fabricated | -13.3 | Horizontal | 305-D-2008 | 0.5 | 305TC125 | Thermocouple | 125 | Temperature | 112938 | 12/29/2023 | Static
305 | TC_VALUES | 09/01/2008 | 06/05/2017 | 45.2714 | 15908 | -93.7275 | Temperature | Degrees C | TC | Fabricated | -13.3 | Horizontal | 305-D-2008 | 1 | 305TC126 | Thermocouple | 126 | Temperature | 112938 | 12/29/2023 | Static
305 | TC_VALUES | 09/01/2008 | 06/05/2017 | 45.2714 | 15908 | -93.7275 | Temperature | Degrees C | TC | Fabricated | -13.3 | Horizontal | 305-D-2008 | 2 | 305TC127 | Thermocouple | 127 | Temperature | 112938 | 12/29/2023 | Static
305 | TC_VALUES | 09/01/2008 | 06/05/2017 | 45.2714 | 15908 | -93.7275 | Temperature | Degrees C | TC | Fabricated | -13.3 | Horizontal | 305-D-2008 | 3.96 | 305TC128 | Thermocouple | 128 | Temperature | 112938 | 12/29/2023 | Static
305 | TC_VALUES | 09/01/2008 | 06/05/2017 | 45.2714 | 15906 | -93.7275 | Temperature | Degrees C | TC | Fabricated | -13.3 | Horizontal | 305-D-2008 | 5.5 | 305TC129 | Thermocouple | 129 | Temperature | 112938 | 12/29/2023 | Static
305 | TC_VALUES | 09/01/2008 | 06/05/2017 | 45.2714 | 27035 | -93.7275 | Temperature | Degrees C | TC | Fabricated | -13.3 | Horizontal | 305-D-2008 | 7 | 305TC130 | Thermocouple | 130 | Temperature | 112938 | 12/29/2023 | Static
305 | TC_VALUES | 09/01/2008 | 06/05/2017 | 45.2714 | 27035 | -93.7275 | Temperature | Degrees C | TC | Fabricated | -13.3 | Horizontal | 305-D-2008 | 9.5 | 305TC131 | Thermocouple | 131 | Temperature | 112938 | 12/29/2023 | Static
305 | TC_VALUES | 09/01/2008 | 06/05/2017 | 45.2714 | 27035 | -93.7275 | Temperature | Degrees C | TC | Fabricated | -13.3 | Horizontal | 305-D-2008 | 12 | 305TC132 | Thermocouple | 132 | Temperature | 112938 | 12/29/2023 | Static
305 | TC_VALUES | 09/01/2008 | 06/05/2017 | 45.2714 | 15908 | -93.7276 | Temperature | Degrees C | TC | Fabricated | -6.6 | Horizontal | 305-D-2008 | 0.5 | 305TC133 | Thermocouple | 133 | Temperature | 112934.5 | 12/29/2023 | Static
305 | RW_VALUES | 09/01/2008 | 06/05/2017 | 45.2714 | 15908 | -93.7275 | Temperature - Resistance | Ohm-units | RW | Geokon VCE 4200 | -13.1 | Longitudinal | 305-D-2008 | 1 | 305RW117 | Vibrating Wire Strain Sensor | 117 | Strain | 112947.5 | 12/29/2023 | Static
305 | RW_VALUES | 09/01/2008 | 06/05/2017 | 45.2714 | 15908 | -93.7275 | Temperature - Resistance | Ohm-units | RW | Geokon VCE 4200 | -13 | Longitudinal | 305-D-2008 | 3.96 | 305RW118 | Vibrating Wire Strain Sensor | 118 | Strain | 112947.6 | 12/29/2023 | Static
305 | RW_VALUES | 09/01/2008 | 06/05/2017 | 45.2714 | 15908 | -93.7275 | Temperature - Resistance | Ohm-units | RW | Geokon VCE 4200 | -7.1 | Longitudinal | 305-D-2008 | 1 | 305RW119 | Vibrating Wire Strain Sensor | 119 | Strain | 112946.9 | 12/29/2023 | Static
305 | RW_VALUES | 09/01/2008 | 06/05/2017 | 45.2714 | 15908 | -93.7275 | Temperature - Resistance | Ohm-units | RW | Geokon VCE 4200 | -7.2 | Longitudinal | 305-D-2008 | 3.96 | 305RW120 | Vibrating Wire Strain Sensor | 120 | Strain | 112946.9 | 12/29/2023 | Static
305 | RW_VALUES | 09/01/2008 | 06/05/2017 | 45.2714 | 15908 | -93.7275 | Temperature - Resistance | Ohm-units | RW | Geokon VCE 4200 | -7.2 | Transverse | 305-D-2008 | 1 | 305RW121 | Vibrating Wire Strain Sensor | 121 | Strain | 112948 | 12/29/2023 | Static
305 | RW_VALUES | 09/01/2008 | 06/05/2017 | 45.2714 | 15908 | -93.7275 | Temperature - Resistance | Ohm-units | RW | Geokon VCE 4200 | -7.1 | Transverse | 305-D-2008 | 3.96 | 305RW122 | Vibrating Wire Strain Sensor | 122 | Strain | 112948 | 12/29/2023 | Static
305 | RW_VALUES | 09/01/2008 | 06/05/2017 | 45.2714 | 15908 | -93.7275 | Temperature - Resistance | Ohm-units | RW | Geokon VCE 4200 | -13.1 | Longitudinal | 305-D-2008 | 1 | 305RW123 | Vibrating Wire Strain Sensor | 123 | Strain | 112952 | 12/29/2023 | Static
305 | RW_VALUES | 09/01/2008 | 06/05/2017 | 45.2714 | 15908 | -93.7275 | Temperature - Resistance | Ohm-units | RW | Geokon VCE 4200 | -13 | Longitudinal | 305-D-2008 | 3.96 | 305RW124 | Vibrating Wire Strain Sensor | 124 | Strain | 112952.1 | 12/29/2023 | Static
305 | RW_VALUES | 09/01/2008 | 06/05/2017 | 45.2714 | 15908 | -93.7275 | Temperature - Resistance | Ohm-units | RW | Geokon VCE 4200 | -12.1 | Diagonal | 305-D-2008 | 1 | 305RW125 | Vibrating Wire Strain Sensor | 125 | Strain | 112952.8 | 12/29/2023 | Static
305 | RW_VALUES | 09/01/2008 | 06/05/2017 | 45.2714 | 15908 | -93.7275 | Temperature - Resistance | Ohm-units | RW | Geokon VCE 4200 | -12.1 | Diagonal | 305-D-2008 | 3.96 | 305RW126 | Vibrating Wire Strain Sensor | 126 | Strain | 112952.8 | 12/29/2023 | Static
305 | RW_VALUES | 09/01/2008 | 06/05/2017 | 45.2714 | 15908 | -93.7275 | Temperature - Resistance | Ohm-units | RW | Geokon VCE 4200 | -11.1 | Transverse | 305-D-2008 | 1 | 305RW127 | Vibrating Wire Strain Sensor | 127 | Strain | 112954 | 12/29/2023 | Static
305 | RW_VALUES | 09/01/2008 | 06/05/2017 | 45.2714 | 15908 | -93.7275 | Temperature - Resistance | Ohm-units | RW | Geokon VCE 4200 | -11.1 | Transverse | 305-D-2008 | 3.96 | 305RW128 | Vibrating Wire Strain Sensor | 128 | Strain | 112954 | 12/29/2023 | Static
305 | RW_VALUES | 09/01/2008 | 06/05/2017 | 45.2714 | 15908 | -93.7275 | Temperature - Resistance | Ohm-units | RW | Geokon VCE 4200 | -7.2 | Transverse | 305-D-2008 | 1 | 305RW129 | Vibrating Wire Strain Sensor | 129 | Strain | 112953.4 | 12/29/2023 | Static
305 | RW_VALUES | 09/01/2008 | 06/05/2017 | 45.2714 | 15908 | -93.7275 | Temperature - Resistance | Ohm-units | RW | Geokon VCE 4200 | -7.2 | Transverse | 305-D-2008 | 3.96 | 305RW130 | Vibrating Wire Strain Sensor | 130 | Strain | 112953.4 | 12/29/2023 | Static
305 | RW_VALUES | 09/01/2008 | 06/05/2017 | 45.2714 | 15908 | -93.7275 | Temperature - Resistance | Ohm-units | RW | Geokon VCE 4200 | -7.2 | Longitudinal | 305-D-2008 | 1 | 305RW131 | Vibrating Wire Strain Sensor | 131 | Strain | 112953.9 | 12/29/2023 | Static
305 | RW_VALUES | 09/01/2008 | 06/05/2017 | 45.2714 | 15908 | -93.7275 | Temperature - Resistance | Ohm-units | RW | Geokon VCE 4200 | -7.2 | Longitudinal | 305-D-2008 | 3.96 | 305RW132 | Vibrating Wire Strain Sensor | 132 | Strain | 112953.9 | 12/29/2023 | Static
305 |  | 09/01/2008 | 06/05/2017 | 45.2714 | 15904 | -93.7275 | Elevation reference | N/A | IV | Invar Rods - Fabricated in House | -14.5 | Vertical | 305-DS-2008 | 8 | 305IV107 | Invar Rod for elevation reference | 107 | Displacement | 112947.5 | 12/29/2023 | Static
305 |  | 09/01/2008 | 06/05/2017 | 45.2714 | 15908 | -93.7276 | Concrete Maturity | Degrees C-Hrs | IK | Engius LLC - Intellirock | -13.5 | Horizontal | 305-D-2008 | 1 | 305IK110 | Concrete Maturity Sensor | 110 | Maturity | 112931.4 | 12/29/2023 | Offline
305 |  | 09/01/2008 | 06/05/2017 | 45.2714 | 15908 | -93.7276 | Concrete Maturity | Degrees C-Hrs | IK | Engius LLC - Intellirock | -13.5 | Horizontal | 305-D-2008 | 2.5 | 305IK111 | Concrete Maturity Sensor | 111 | Maturity | 112931.1 | 12/29/2023 | Offline
305 |  | 09/01/2008 | 06/05/2017 | 45.2714 | 15908 | -93.7276 | Concrete Maturity | Degrees C-Hrs | IK | Engius LLC - Intellirock | -13.5 | Horizontal | 305-D-2008 | 3.96 | 305IK112 | Concrete Maturity Sensor | 112 | Maturity | 112931.4 | 12/29/2023 | Offline
305 |  | 09/01/2008 | 06/05/2017 | 45.2714 | 15908 | -93.7276 | Concrete Maturity | Degrees C-Hrs | IK | Engius LLC - Intellirock | -12.1 | Horizontal | 305-D-2008 | 1 | 305IK113 | Concrete Maturity Sensor | 113 | Maturity | 112931.5 | 12/29/2023 | Offline
305 |  | 09/01/2008 | 06/05/2017 | 45.2714 | 15908 | -93.7276 | Concrete Maturity | Degrees C-Hrs | IK | Engius LLC - Intellirock | -12.1 | Horizontal | 305-D-2008 | 2.5 | 305IK114 | Concrete Maturity Sensor | 114 | Maturity | 112931 | 12/29/2023 | Offline
305 |  | 09/01/2008 | 06/05/2017 | 45.2714 | 15908 | -93.7276 | Concrete Maturity | Degrees C-Hrs | IK | Engius LLC - Intellirock | -12.1 | Horizontal | 305-D-2008 | 3.96 | 305IK115 | Concrete Maturity Sensor | 115 | Maturity | 112931.5 | 12/29/2023 | Offline
305 |  | 09/01/2008 | 06/05/2017 | 45.2714 | 15904 | -93.7275 | Slab Displacement | Millimeters | DT | Schaevitz HCD-500 | -14.2 | Vertical | 305-DS-2008 | 0.76 | 305DT107 | Linear Variable Differential Transducer | 107 | Displacement | 112932.5 | 12/29/2023 | Dynamic
306 | WM_VALUES | 08/17/2011 | 06/05/2017 | 45.2617 | 18292 | -93.7095 | Moisture - Soil - Relative | Centibar | WM | Watermark 200-X | -26 | Horizontal | 306-DS-2011 | 15.5 | 306WM233 | Moisture Block | 233 | Moisture | 118780.5 | 12/29/2023 | Static
306 | XH_VALUES | 08/17/2011 | 06/05/2017 | 45.2707 | 18286 | -93.7262 | Temperature | Degrees C | XH | Sensirion SHT75 | -11.73 | Horizontal | 306-D-2011 | 22.5 | 306XH204 | Concrete Humidity Sensor Temperature | 204 | Temperature | 113382.9 | 12/29/2023 | Static
306 | XH_VALUES | 08/17/2011 | 06/05/2017 | 45.2706 | 18286 | -93.7261 | Temperature | Degrees C | XH | Sensirion SHT75 | -11.58 | Horizontal | 306-D-2011 | 13 | 306XH205 | Concrete Humidity Sensor Temperature | 205 | Temperature | 113405.3 | 12/29/2023 | Static
306 | XH_VALUES | 08/17/2011 | 06/05/2017 | 45.2706 | 18286 | -93.7261 | Temperature | Degrees C | XH | Sensirion SHT75 | -11.58 | Horizontal | 306-D-2011 | 16 | 306XH206 | Concrete Humidity Sensor Temperature | 206 | Temperature | 113405.3 | 12/29/2023 | Static
306 | XH_VALUES | 08/17/2011 | 06/05/2017 | 45.2706 | 18286 | -93.7261 | Temperature | Degrees C | XH | Sensirion SHT75 | -11.58 | Horizontal | 306-D-2011 | 19 | 306XH207 | Concrete Humidity Sensor Temperature | 207 | Temperature | 113405.3 | 12/29/2023 | Static
306 | VW_VALUES | 08/17/2011 | 06/05/2017 | 45.2706 | 18288 | -93.7262 | Pavement strain | Microstrain | VW | Geokon VCE 4200 | -6.25 | Transverse | 306-D-2011 | 1 | 306VW201 | Vibrating Wire Strain Sensor | 201 | Strain | 113384.4 | 12/29/2023 | Static
306 | VW_VALUES | 08/17/2011 | 06/05/2017 | 45.2706 | 18288 | -93.7262 | Pavement strain | Microstrain | VW | Geokon VCE 4200 | -6.2 | Transverse | 306-D-2011 | 5 | 306VW202 | Vibrating Wire Strain Sensor | 202 | Strain | 113384.2 | 12/29/2023 | Static
306 | VW_VALUES | 08/17/2011 | 06/05/2017 | 45.2706 | 18288 | -93.7262 | Pavement strain | Microstrain | VW | Geokon VCE 4200 | -6.21 | Longitudinal | 306-D-2011 | 1 | 306VW203 | Vibrating Wire Strain Sensor | 203 | Strain | 113385.1 | 12/29/2023 | Static
306 | VW_VALUES | 08/17/2011 | 06/05/2017 | 45.2706 | 18288 | -93.7262 | Pavement strain | Microstrain | VW | Geokon VCE 4200 | -6.12 | Longitudinal | 306-D-2011 | 5 | 306VW204 | Vibrating Wire Strain Sensor | 204 | Strain | 113385.1 | 12/29/2023 | Static
306 | VW_VALUES | 08/17/2011 | 06/05/2017 | 45.2706 | 18288 | -93.7261 | Pavement strain | Microstrain | VW | Geokon VCE 4200 | -6.15 | Transverse | 306-D-2011 | 1 | 306VW205 | Vibrating Wire Strain Sensor | 205 | Strain | 113398.7 | 12/29/2023 | Static
306 | VW_VALUES | 08/17/2011 | 06/05/2017 | 45.2706 | 18288 | -93.7261 | Pavement strain | Microstrain | VW | Geokon VCE 4200 | -6.07 | Transverse | 306-D-2011 | 5 | 306VW206 | Vibrating Wire Strain Sensor | 206 | Strain | 113398.8 | 12/29/2023 | Static
306 | VW_VALUES | 08/17/2011 | 06/05/2017 | 45.2706 | 18288 | -93.7261 | Pavement strain | Microstrain | VW | Geokon VCE 4200 | -6.03 | Longitudinal | 306-D-2011 | 1 | 306VW207 | Vibrating Wire Strain Sensor | 207 | Strain | 113399.5 | 12/29/2023 | Static
306 | VW_VALUES | 08/17/2011 | 06/05/2017 | 45.2706 | 18288 | -93.7261 | Pavement strain | Microstrain | VW | Geokon VCE 4200 | -6.02 | Longitudinal | 306-D-2011 | 5 | 306VW208 | Vibrating Wire Strain Sensor | 208 | Strain | 113399.5 | 12/29/2023 | Static
306 | WM_VALUES | 08/17/2011 | 06/05/2017 | 45.2707 | 18292 | -93.7261 | Moisture - Soil - Relative | Centibar | WM | Watermark 200-X | -27.06 | Horizontal | 306-DS-2011 | 7 | 306WM201 | Moisture Block | 201 | Moisture | 113382.9 | 12/29/2023 | Static
306 | WM_VALUES | 08/17/2011 | 06/05/2017 | 45.2707 | 18292 | -93.7261 | Moisture - Soil - Relative | Centibar | WM | Watermark 200-X | -27.06 | Horizontal | 306-DS-2011 | 10 | 306WM202 | Moisture Block | 202 | Moisture | 113382.9 | 12/29/2023 | Static
306 | WM_VALUES | 08/17/2011 | 06/05/2017 | 45.2707 | 18292 | -93.7261 | Moisture - Soil - Relative | Centibar | WM | Watermark 200-X | -27.06 | Horizontal | 306-DS-2011 | 13 | 306WM203 | Moisture Block | 203 | Moisture | 113382.9 | 12/29/2023 | Static
306 | WM_VALUES | 08/17/2011 | 06/05/2017 | 45.2707 | 18286 | -93.7261 | Moisture - Soil - Relative | Centibar | WM | Watermark 200-X | -27.06 | Horizontal | 306-DS-2011 | 16 | 306WM204 | Moisture Block | 204 | Moisture | 113382.9 | 12/29/2023 | Static
306 | WM_VALUES | 08/17/2011 | 06/05/2017 | 45.2707 | 18292 | -93.7262 | Moisture - Soil - Relative | Centibar | WM | Watermark 200-X | -17.06 | Horizontal | 306-DS-2011 | 13.5 | 306WM205 | Moisture Block | 205 | Moisture | 113382.9 | 12/29/2023 | Static
306 | WM_VALUES | 08/17/2011 | 06/05/2017 | 45.2707 | 18286 | -93.7262 | Moisture - Soil - Relative | Centibar | WM | Watermark 200-X | -17.06 | Horizontal | 306-DS-2011 | 16.5 | 306WM206 | Moisture Block | 206 | Moisture | 113382.9 | 12/29/2023 | Static
306 | WM_VALUES | 08/17/2011 | 06/05/2017 | 45.2707 | 18292 | -93.7262 | Moisture - Soil - Relative | Centibar | WM | Watermark 200-X | -17.06 | Horizontal | 306-DS-2011 | 19.5 | 306WM207 | Moisture Block | 207 | Moisture | 113382.9 | 12/29/2023 | Static
306 | WM_VALUES | 08/17/2011 | 06/05/2017 | 45.2707 | 18292 | -93.7262 | Moisture - Soil - Relative | Centibar | WM | Watermark 200-X | -17.06 | Horizontal | 306-DS-2011 | 22.5 | 306WM208 | Moisture Block | 208 | Moisture | 113382.9 | 12/29/2023 | Static
306 | WM_VALUES | 08/17/2011 | 06/05/2017 | 45.2706 | 18286 | -93.7262 | Moisture - Soil - Relative | Centibar | WM | Watermark 200-X | -6.02 | Horizontal | 306-D-2011 | 12 | 306WM209 | Moisture Block | 209 | Moisture | 113382.9 | 12/29/2023 | Static
306 | WM_VALUES | 08/17/2011 | 06/05/2017 | 45.2706 | 18286 | -93.7262 | Moisture - Soil - Relative | Centibar | WM | Watermark 200-X | -6.02 | Horizontal | 306-D-2011 | 15 | 306WM210 | Moisture Block | 210 | Moisture | 113382.9 | 12/29/2023 | Static
306 | WM_VALUES | 08/17/2011 | 06/05/2017 | 45.2706 | 18286 | -93.7262 | Moisture - Soil - Relative | Centibar | WM | Watermark 200-X | -6.02 | Horizontal | 306-D-2011 | 18 | 306WM211 | Moisture Block | 211 | Moisture | 113382.9 | 12/29/2023 | Static
306 | WM_VALUES | 08/17/2011 | 06/05/2017 | 45.2706 | 18286 | -93.7262 | Moisture - Soil - Relative | Centibar | WM | Watermark 200-X | -6.02 | Horizontal | 306-D-2011 | 21 | 306WM212 | Moisture Block | 212 | Moisture | 113382.9 | 12/29/2023 | Static
306 | WM_VALUES | 08/17/2011 | 06/05/2017 | 45.2706 | 18286 | -93.7262 | Moisture - Soil - Relative | Centibar | WM | Watermark 200-X | -0.35 | Horizontal | 306-D-2011 | 10 | 306WM213 | Moisture Block | 213 | Moisture | 113383.1 | 12/29/2023 | Static
306 | WM_VALUES | 08/17/2011 | 06/05/2017 | 45.2706 | 18286 | -93.7262 | Moisture - Soil - Relative | Centibar | WM | Watermark 200-X | -0.35 | Horizontal | 306-D-2011 | 13 | 306WM214 | Moisture Block | 214 | Moisture | 113383.1 | 12/29/2023 | Static
306 | WM_VALUES | 08/17/2011 | 06/05/2017 | 45.2706 | 18286 | -93.7262 | Moisture - Soil - Relative | Centibar | WM | Watermark 200-X | -0.35 | Horizontal | 306-D-2011 | 16 | 306WM215 | Moisture Block | 215 | Moisture | 113383.1 | 12/29/2023 | Static
306 | WM_VALUES | 08/17/2011 | 06/05/2017 | 45.2706 | 18286 | -93.7262 | Moisture - Soil - Relative | Centibar | WM | Watermark 200-X | -0.35 | Horizontal | 306-D-2011 | 19 | 306WM216 | Moisture Block | 216 | Moisture | 113383.1 | 12/29/2023 | Static
306 | WM_VALUES | 08/17/2011 | 06/05/2017 | 45.2706 | 18286 | -93.7261 | Moisture - Soil - Relative | Centibar | WM | Watermark 200-X | -0.25 | Horizontal | 306-D-2011 | 9.5 | 306WM217 | Moisture Block | 217 | Moisture | 113405.4 | 12/29/2023 | Static
306 | WM_VALUES | 08/17/2011 | 06/05/2017 | 45.2706 | 18286 | -93.7261 | Moisture - Soil - Relative | Centibar | WM | Watermark 200-X | -0.25 | Horizontal | 306-D-2011 | 12.5 | 306WM218 | Moisture Block | 218 | Moisture | 113405.4 | 12/29/2023 | Static
306 | WM_VALUES | 08/17/2011 | 06/05/2017 | 45.2706 | 18286 | -93.7261 | Moisture - Soil - Relative | Centibar | WM | Watermark 200-X | -0.25 | Horizontal | 306-D-2011 | 15.5 | 306WM219 | Moisture Block | 219 | Moisture | 113405.4 | 12/29/2023 | Static
306 | WM_VALUES | 08/17/2011 | 06/05/2017 | 45.2706 | 18286 | -93.7261 | Moisture - Soil - Relative | Centibar | WM | Watermark 200-X | -0.25 | Horizontal | 306-D-2011 | 18.5 | 306WM220 | Moisture Block | 220 | Moisture | 113405.4 | 12/29/2023 | Static
306 | WM_VALUES | 08/17/2011 | 06/05/2017 | 45.2706 | 18286 | -93.7261 | Moisture - Soil - Relative | Centibar | WM | Watermark 200-X | -5.92 | Horizontal | 306-D-2011 | 11.5 | 306WM221 | Moisture Block | 221 | Moisture | 113405.3 | 12/29/2023 | Static
306 | WM_VALUES | 08/17/2011 | 06/05/2017 | 45.2706 | 18286 | -93.7261 | Moisture - Soil - Relative | Centibar | WM | Watermark 200-X | -5.92 | Horizontal | 306-D-2011 | 14.5 | 306WM222 | Moisture Block | 222 | Moisture | 113405.3 | 12/29/2023 | Static
306 | WM_VALUES | 08/17/2011 | 06/05/2017 | 45.2706 | 18286 | -93.7261 | Moisture - Soil - Relative | Centibar | WM | Watermark 200-X | -5.92 | Horizontal | 306-D-2011 | 17.5 | 306WM223 | Moisture Block | 223 | Moisture | 113405.4 | 12/29/2023 | Static
306 | WM_VALUES | 08/17/2011 | 06/05/2017 | 45.2706 | 18286 | -93.7261 | Moisture - Soil - Relative | Centibar | WM | Watermark 200-X | -5.92 | Horizontal | 306-D-2011 | 20.5 | 306WM224 | Moisture Block | 224 | Moisture | 113405.4 | 12/29/2023 | Static
306 | WM_VALUES | 08/17/2011 | 06/05/2017 | 45.2706 | 18292 | -93.7261 | Moisture - Soil - Relative | Centibar | WM | Watermark 200-X | -16.91 | Horizontal | 306-DS-2011 | 13 | 306WM225 | Moisture Block | 225 | Moisture | 113405.3 | 12/29/2023 | Static
306 | WM_VALUES | 08/17/2011 | 06/05/2017 | 45.2706 | 18292 | -93.7261 | Moisture - Soil - Relative | Centibar | WM | Watermark 200-X | -16.91 | Horizontal | 306-DS-2011 | 16 | 306WM226 | Moisture Block | 226 | Moisture | 113405.3 | 12/29/2023 | Static
306 | WM_VALUES | 08/17/2011 | 06/05/2017 | 45.2706 | 18292 | -93.7261 | Moisture - Soil - Relative | Centibar | WM | Watermark 200-X | -16.91 | Horizontal | 306-DS-2011 | 19 | 306WM227 | Moisture Block | 227 | Moisture | 113405.3 | 12/29/2023 | Static
306 | WM_VALUES | 08/17/2011 | 06/05/2017 | 45.2706 | 18292 | -93.7261 | Moisture - Soil - Relative | Centibar | WM | Watermark 200-X | -16.91 | Horizontal | 306-DS-2011 | 22 | 306WM228 | Moisture Block | 228 | Moisture | 113405.3 | 12/29/2023 | Static
306 | WM_VALUES | 08/17/2011 | 06/05/2017 | 45.2707 | 18292 | -93.7261 | Moisture - Soil - Relative | Centibar | WM | Watermark 200-X | -26.91 | Horizontal | 306-DS-2011 | 6.5 | 306WM229 | Moisture Block | 229 | Moisture | 113405.3 | 12/29/2023 | Static
306 | WM_VALUES | 08/17/2011 | 06/05/2017 | 45.2707 | 18292 | -93.7261 | Moisture - Soil - Relative | Centibar | WM | Watermark 200-X | -26.91 | Horizontal | 306-DS-2011 | 9.5 | 306WM230 | Moisture Block | 230 | Moisture | 113405.3 | 12/29/2023 | Static
306 | WM_VALUES | 08/17/2011 | 06/05/2017 | 45.2707 | 18292 | -93.7261 | Moisture - Soil - Relative | Centibar | WM | Watermark 200-X | -26.91 | Horizontal | 306-DS-2011 | 12.5 | 306WM231 | Moisture Block | 231 | Moisture | 113405.3 | 12/29/2023 | Static
306 | WM_VALUES | 08/17/2011 | 06/05/2017 | 45.2707 | 18292 | -93.7261 | Moisture - Soil - Relative | Centibar | WM | Watermark 200-X | -26.91 | Horizontal | 306-DS-2011 | 15.5 | 306WM232 | Moisture Block | 232 | Moisture | 113405.3 | 12/29/2023 | Static
306 | TC_VALUES | 08/17/2011 | 06/05/2017 | 45.2706 | 18286 | -93.7261 | Temperature | Degrees C | TC | Fabricated | -11.44 | Horizontal | 306-D-2011 | 18 | 306TC210 | Thermocouple | 210 | Temperature | 113391 | 12/29/2023 | Static
306 | TC_VALUES | 08/17/2011 | 06/05/2017 | 45.2706 | 18286 | -93.7261 | Temperature | Degrees C | TC | Fabricated | -11.44 | Horizontal | 306-D-2011 | 21 | 306TC211 | Thermocouple | 211 | Temperature | 113391 | 12/29/2023 | Static
306 | TC_VALUES | 08/17/2011 | 06/05/2017 | 45.2706 | 18286 | -93.7261 | Temperature | Degrees C | TC | Fabricated | -11.44 | Horizontal | 306-D-2011 | 24 | 306TC212 | Thermocouple | 212 | Temperature | 113391 | 12/29/2023 | Static
306 | TC_VALUES | 08/17/2011 | 06/05/2017 | 45.2706 | 18288 | -93.7261 | Temperature | Degrees C | TC | Fabricated | -6 | Horizontal | 306-D-2011 | 0.5 | 306TC213 | Thermocouple | 213 | Temperature | 113400 | 12/29/2023 | Static
306 | TC_VALUES | 08/17/2011 | 06/05/2017 | 45.2706 | 18288 | -93.7261 | Temperature | Degrees C | TC | Fabricated | -6 | Horizontal | 306-D-2011 | 1 | 306TC214 | Thermocouple | 214 | Temperature | 113400 | 12/29/2023 | Static
306 | TC_VALUES | 08/17/2011 | 06/05/2017 | 45.2706 | 18288 | -93.7261 | Temperature | Degrees C | TC | Fabricated | -6 | Horizontal | 306-D-2011 | 1.5 | 306TC215 | Thermocouple | 215 | Temperature | 113400 | 12/29/2023 | Static
306 | TC_VALUES | 08/17/2011 | 06/05/2017 | 45.2706 | 18288 | -93.7261 | Temperature | Degrees C | TC | Fabricated | -6 | Horizontal | 306-D-2011 | 2.5 | 306TC216 | Thermocouple | 216 | Temperature | 113400 | 12/29/2023 | Static
306 | TC_VALUES | 08/17/2011 | 06/05/2017 | 45.2706 | 18288 | -93.7261 | Temperature | Degrees C | TC | Fabricated | -6 | Horizontal | 306-D-2011 | 3 | 306TC217 | Thermocouple | 217 | Temperature | 113400 | 12/29/2023 | Static
306 | TC_VALUES | 08/17/2011 | 06/05/2017 | 45.2706 | 18288 | -93.7261 | Temperature | Degrees C | TC | Fabricated | -6 | Horizontal | 306-D-2011 | 6 | 306TC218 | Thermocouple | 218 | Temperature | 113400 | 12/29/2023 | Static
306 | TC_VALUES | 08/17/2011 | 06/05/2017 | 45.2706 | 18286 | -93.7261 | Temperature | Degrees C | TC | Fabricated | -6 | Horizontal | 306-D-2011 | 9 | 306TC219 | Thermocouple | 219 | Temperature | 113400 | 12/29/2023 | Static
306 | TC_VALUES | 08/17/2011 | 06/05/2017 | 45.2706 | 18286 | -93.7261 | Temperature | Degrees C | TC | Fabricated | -6 | Horizontal | 306-D-2011 | 15 | 306TC220 | Thermocouple | 220 | Temperature | 113400 | 12/29/2023 | Static
306 | RW_VALUES | 08/17/2011 | 06/05/2017 | 45.2706 | 18288 | -93.7261 | Temperature - Resistance | Ohm-units | RW | Geokon VCE 4200 | -6.07 | Transverse | 306-D-2011 | 5 | 306RW206 | Vibrating Wire Strain Sensor | 206 | Strain | 113398.8 | 12/29/2023 | Static
306 | RW_VALUES | 08/17/2011 | 06/05/2017 | 45.2706 | 18288 | -93.7261 | Temperature - Resistance | Ohm-units | RW | Geokon VCE 4200 | -6.03 | Longitudinal | 306-D-2011 | 1 | 306RW207 | Vibrating Wire Strain Sensor | 207 | Strain | 113399.5 | 12/29/2023 | Static
306 | RW_VALUES | 08/17/2011 | 06/05/2017 | 45.2706 | 18288 | -93.7261 | Temperature - Resistance | Ohm-units | RW | Geokon VCE 4200 | -6.02 | Longitudinal | 306-D-2011 | 5 | 306RW208 | Vibrating Wire Strain Sensor | 208 | Strain | 113399.5 | 12/29/2023 | Static
306 | RW_VALUES | 08/17/2011 | 06/05/2017 | 45.2706 | 18288 | -93.7262 | Temperature - Resistance | Ohm-units | RW | Geokon VCE 4200 | -6.25 | Transverse | 306-D-2011 | 1 | 306RW201 | Vibrating Wire Strain Sensor | 201 | Strain | 113384.4 | 12/29/2023 | Static
306 | RW_VALUES | 08/17/2011 | 06/05/2017 | 45.2706 | 18288 | -93.7262 | Temperature - Resistance | Ohm-units | RW | Geokon VCE 4200 | -6.2 | Transverse | 306-D-2011 | 5 | 306RW202 | Vibrating Wire Strain Sensor | 202 | Strain | 113384.2 | 12/29/2023 | Static
306 | RW_VALUES | 08/17/2011 | 06/05/2017 | 45.2706 | 18288 | -93.7262 | Temperature - Resistance | Ohm-units | RW | Geokon VCE 4200 | -6.21 | Longitudinal | 306-D-2011 | 1 | 306RW203 | Vibrating Wire Strain Sensor | 203 | Strain | 113385.1 | 12/29/2023 | Static
306 | RW_VALUES | 08/17/2011 | 06/05/2017 | 45.2706 | 18288 | -93.7262 | Temperature - Resistance | Ohm-units | RW | Geokon VCE 4200 | -6.12 | Longitudinal | 306-D-2011 | 5 | 306RW204 | Vibrating Wire Strain Sensor | 204 | Strain | 113385.1 | 12/29/2023 | Static
306 | RW_VALUES | 08/17/2011 | 06/05/2017 | 45.2706 | 18288 | -93.7261 | Temperature - Resistance | Ohm-units | RW | Geokon VCE 4200 | -6.15 | Transverse | 306-D-2011 | 1 | 306RW205 | Vibrating Wire Strain Sensor | 205 | Strain | 113398.7 | 12/29/2023 | Static
306 | XH_VALUES | 08/17/2011 | 06/05/2017 | 45.2706 | 18286 | -93.7261 | Temperature | Degrees C | XH | Sensirion SHT75 | -11.58 | Horizontal | 306-D-2011 | 22 | 306XH208 | Concrete Humidity Sensor Temperature | 208 | Temperature | 113405.3 | 12/29/2023 | Static
306 | XH_VALUES | 08/17/2011 | 06/05/2017 | 45.2707 | 18286 | -93.7262 | Temperature | Degrees C | XH | Sensirion SHT75 | -11.73 | Horizontal | 306-D-2011 | 13.5 | 306XH201 | Concrete Humidity Sensor Temperature | 201 | Temperature | 113382.9 | 12/29/2023 | Static
306 | XH_VALUES | 08/17/2011 | 06/05/2017 | 45.2707 | 18286 | -93.7262 | Temperature | Degrees C | XH | Sensirion SHT75 | -11.73 | Horizontal | 306-D-2011 | 16.5 | 306XH202 | Concrete Humidity Sensor Temperature | 202 | Temperature | 113382.9 | 12/29/2023 | Static
306 | XH_VALUES | 08/17/2011 | 06/05/2017 | 45.2707 | 18286 | -93.7262 | Temperature | Degrees C | XH | Sensirion SHT75 | -11.73 | Horizontal | 306-D-2011 | 19.5 | 306XH203 | Concrete Humidity Sensor Temperature | 203 | Temperature | 113382.9 | 12/29/2023 | Static
306 |  | 08/17/2011 | 06/05/2017 | 45.2706 | 18286 | -93.7261 | Water Pressure | kPa | DW | Geokon 3410S | -9.25 | Horizontal | 306-D-2011 | 7 | 306DW201 | Dynamic Pore Water Pressure Cell | 201 | Pressure | 113391.3 | 12/29/2023 | Dynamic
306 |  | 08/17/2011 | 06/05/2017 | 45.2706 | 18286 | -93.7261 | Water Pressure | kPa | DW | Geokon 3410S | -9.7 | Vertical | 306-D-2011 | 7 | 306DW202 | Dynamic Pore Water Pressure Cell | 202 | Pressure | 113391.3 | 12/29/2023 | Dynamic
306 |  | 08/17/2011 | 06/05/2017 | 45.2706 | 18286 | -93.7261 | Water Pressure | kPa | DW | Geokon 3410S | -9.6 | Horizontal | 306-D-2011 | 7 | 306DW203 | Dynamic Pore Water Pressure Cell | 203 | Pressure | 113406.3 | 12/29/2023 | Dynamic
306 |  | 08/17/2011 | 06/05/2017 | 45.2706 | 18286 | -93.7261 | Water Pressure | kPa | DW | Geokon 3410S | -9.9 | Vertical | 306-D-2011 | 8 | 306DW204 | Dynamic Pore Water Pressure Cell | 204 | Pressure | 113406.4 | 12/29/2023 | Dynamic
306 | MH_VALUES | 08/17/2011 | 06/05/2017 | 45.2706 | 18286 | -93.7261 | Moisture - Humidity | Percent Rel Humidity | MH | Sensirion SHT75 | -11.58 | Vertical | 306-D-2011 | 22 | 306MH208 | Concrete Humidity Sensor | 208 | Moisture | 113405.3 | 12/29/2023 | Static
306 | MH_VALUES | 08/17/2011 | 06/05/2017 | 45.2707 | 18286 | -93.7262 | Moisture - Humidity | Percent Rel Humidity | MH | Sensirion SHT75 | -11.73 | Vertical | 306-D-2011 | 16.5 | 306MH202 | Concrete Humidity Sensor | 202 | Moisture | 113382.9 | 12/29/2023 | Static
306 | MH_VALUES | 08/17/2011 | 06/05/2017 | 45.2707 | 18286 | -93.7262 | Moisture - Humidity | Percent Rel Humidity | MH | Sensirion SHT75 | -11.73 | Vertical | 306-D-2011 | 19.5 | 306MH203 | Concrete Humidity Sensor | 203 | Moisture | 113382.9 | 12/29/2023 | Static
306 | MH_VALUES | 08/17/2011 | 06/05/2017 | 45.2707 | 18286 | -93.7262 | Moisture - Humidity | Percent Rel Humidity | MH | Sensirion SHT75 | -11.73 | Vertical | 306-D-2011 | 22.5 | 306MH204 | Concrete Humidity Sensor | 204 | Moisture | 113382.9 | 12/29/2023 | Static
306 | MH_VALUES | 08/17/2011 | 06/05/2017 | 45.2706 | 18286 | -93.7261 | Moisture - Humidity | Percent Rel Humidity | MH | Sensirion SHT75 | -11.58 | Vertical | 306-D-2011 | 13 | 306MH205 | Concrete Humidity Sensor | 205 | Moisture | 113405.3 | 12/29/2023 | Static
306 | MH_VALUES | 08/17/2011 | 06/05/2017 | 45.2706 | 18286 | -93.7261 | Moisture - Humidity | Percent Rel Humidity | MH | Sensirion SHT75 | -11.58 | Vertical | 306-D-2011 | 16 | 306MH206 | Concrete Humidity Sensor | 206 | Moisture | 113405.3 | 12/29/2023 | Static
306 | MH_VALUES | 08/17/2011 | 06/05/2017 | 45.2706 | 18286 | -93.7261 | Moisture - Humidity | Percent Rel Humidity | MH | Sensirion SHT75 | -11.58 | Vertical | 306-D-2011 | 19 | 306MH207 | Concrete Humidity Sensor | 207 | Moisture | 113405.3 | 12/29/2023 | Static
306 | MH_VALUES | 08/17/2011 | 06/05/2017 | 45.2707 | 18286 | -93.7262 | Moisture - Humidity | Percent Rel Humidity | MH | Sensirion SHT75 | -11.73 | Vertical | 306-D-2011 | 13.5 | 306MH201 | Concrete Humidity Sensor | 201 | Moisture | 113382.9 | 12/29/2023 | Static
306 | TC_VALUES | 08/17/2011 | 06/05/2017 | 45.2706 | 18288 | -93.7261 | Temperature | Degrees C | TC | Fabricated | -11.44 | Horizontal | 306-D-2011 | 0.5 | 306TC201 | Thermocouple | 201 | Temperature | 113391 | 12/29/2023 | Static
306 | TC_VALUES | 08/17/2011 | 06/05/2017 | 45.2706 | 18288 | -93.7261 | Temperature | Degrees C | TC | Fabricated | -11.44 | Horizontal | 306-D-2011 | 1 | 306TC202 | Thermocouple | 202 | Temperature | 113391 | 12/29/2023 | Static
306 | TC_VALUES | 08/17/2011 | 06/05/2017 | 45.2706 | 18288 | -93.7261 | Temperature | Degrees C | TC | Fabricated | -11.44 | Horizontal | 306-D-2011 | 1.5 | 306TC203 | Thermocouple | 203 | Temperature | 113391 | 12/29/2023 | Static
306 | TC_VALUES | 08/17/2011 | 06/05/2017 | 45.2706 | 18288 | -93.7261 | Temperature | Degrees C | TC | Fabricated | -11.44 | Horizontal | 306-D-2011 | 2 | 306TC204 | Thermocouple | 204 | Temperature | 113391 | 12/29/2023 | Static
306 | TC_VALUES | 08/17/2011 | 06/05/2017 | 45.2706 | 18288 | -93.7261 | Temperature | Degrees C | TC | Fabricated | -11.44 | Horizontal | 306-D-2011 | 3 | 306TC205 | Thermocouple | 205 | Temperature | 113391 | 12/29/2023 | Static
306 | TC_VALUES | 08/17/2011 | 06/05/2017 | 45.2706 | 18288 | -93.7261 | Temperature | Degrees C | TC | Fabricated | -11.44 | Horizontal | 306-D-2011 | 6 | 306TC206 | Thermocouple | 206 | Temperature | 113391 | 12/29/2023 | Static
306 | TC_VALUES | 08/17/2011 | 06/05/2017 | 45.2706 | 18286 | -93.7261 | Temperature | Degrees C | TC | Fabricated | -11.44 | Horizontal | 306-D-2011 | 9 | 306TC207 | Thermocouple | 207 | Temperature | 113391 | 12/29/2023 | Static
306 | TC_VALUES | 08/17/2011 | 06/05/2017 | 45.2706 | 18286 | -93.7261 | Temperature | Degrees C | TC | Fabricated | -11.44 | Horizontal | 306-D-2011 | 12 | 306TC208 | Thermocouple | 208 | Temperature | 113391 | 12/29/2023 | Static
306 | TC_VALUES | 08/17/2011 | 06/05/2017 | 45.2706 | 18286 | -93.7261 | Temperature | Degrees C | TC | Fabricated | -11.44 | Horizontal | 306-D-2011 | 15 | 306TC209 | Thermocouple | 209 | Temperature | 113391 | 12/29/2023 | Static
306 | XV_VALUES | 08/17/2011 | 06/05/2017 | 45.2706 | 18288 | -93.7262 | Temperature | Degrees C | XV | Geokon VCE 4200 | -6.25 | Horizontal | 306-D-2011 | 1 | 306XV201 | Vibrating Wire Strain Temperature | 201 | Temperature | 113384.4 | 12/29/2023 | Static
306 | XV_VALUES | 08/17/2011 | 06/05/2017 | 45.2706 | 18288 | -93.7262 | Temperature | Degrees C | XV | Geokon VCE 4200 | -6.2 | Horizontal | 306-D-2011 | 5 | 306XV202 | Vibrating Wire Strain Temperature | 202 | Temperature | 113384.2 | 12/29/2023 | Static
306 | XV_VALUES | 08/17/2011 | 06/05/2017 | 45.2706 | 18288 | -93.7262 | Temperature | Degrees C | XV | Geokon VCE 4200 | -6.21 | Horizontal | 306-D-2011 | 1 | 306XV203 | Vibrating Wire Strain Temperature | 203 | Temperature | 113385.1 | 12/29/2023 | Static
306 | XV_VALUES | 08/17/2011 | 06/05/2017 | 45.2706 | 18288 | -93.7262 | Temperature | Degrees C | XV | Geokon VCE 4200 | -6.12 | Horizontal | 306-D-2011 | 5 | 306XV204 | Vibrating Wire Strain Temperature | 204 | Temperature | 113385.1 | 12/29/2023 | Static
306 | XV_VALUES | 08/17/2011 | 06/05/2017 | 45.2706 | 18288 | -93.7261 | Temperature | Degrees C | XV | Geokon VCE 4200 | -6.15 | Horizontal | 306-D-2011 | 1 | 306XV205 | Vibrating Wire Strain Temperature | 205 | Temperature | 113398.7 | 12/29/2023 | Static
306 | XV_VALUES | 08/17/2011 | 06/05/2017 | 45.2706 | 18288 | -93.7261 | Temperature | Degrees C | XV | Geokon VCE 4200 | -6.07 | Horizontal | 306-D-2011 | 5 | 306XV206 | Vibrating Wire Strain Temperature | 206 | Temperature | 113398.8 | 12/29/2023 | Static
306 | XV_VALUES | 08/17/2011 | 06/05/2017 | 45.2706 | 18288 | -93.7261 | Temperature | Degrees C | XV | Geokon VCE 4200 | -6.03 | Horizontal | 306-D-2011 | 1 | 306XV207 | Vibrating Wire Strain Temperature | 207 | Temperature | 113399.5 | 12/29/2023 | Static
306 | XV_VALUES | 08/17/2011 | 06/05/2017 | 45.2706 | 18288 | -93.7261 | Temperature | Degrees C | XV | Geokon VCE 4200 | -6.02 | Horizontal | 306-D-2011 | 5 | 306XV208 | Vibrating Wire Strain Temperature | 208 | Temperature | 113399.5 | 12/29/2023 | Static
306 | FW_VALUES | 08/17/2011 | 06/05/2017 | 45.2706 | 18288 | -93.7262 | Pavement Strain - Frequency Response | hertz(Hz) | FW | Geokon VCE 4200 | -6.25 | Transverse | 306-D-2011 | 1 | 306FW201 | Vibrating Wire Strain Sensor | 201 | Strain | 113384.4 | 12/29/2023 | Static
306 | FW_VALUES | 08/17/2011 | 06/05/2017 | 45.2706 | 18288 | -93.7262 | Pavement Strain - Frequency Response | hertz(Hz) | FW | Geokon VCE 4200 | -6.2 | Transverse | 306-D-2011 | 5 | 306FW202 | Vibrating Wire Strain Sensor | 202 | Strain | 113384.2 | 12/29/2023 | Static
306 | FW_VALUES | 08/17/2011 | 06/05/2017 | 45.2706 | 18289 | -93.7262 | Pavement Strain - Frequency Response | hertz(Hz) | FW | Geokon VCE 4200 | -6.21 | Longitudinal | 306-D-2011 | 1 | 306FW203 | Vibrating Wire Strain Sensor | 203 | Strain | 113385.1 | 12/29/2023 | Static
306 | FW_VALUES | 08/17/2011 | 06/05/2017 | 45.2706 | 18288 | -93.7262 | Pavement Strain - Frequency Response | hertz(Hz) | FW | Geokon VCE 4200 | -6.12 | Longitudinal | 306-D-2011 | 5 | 306FW204 | Vibrating Wire Strain Sensor | 204 | Strain | 113385.1 | 12/29/2023 | Static
306 | FW_VALUES | 08/17/2011 | 06/05/2017 | 45.2706 | 18288 | -93.7261 | Pavement Strain - Frequency Response | hertz(Hz) | FW | Geokon VCE 4200 | -6.15 | Transverse | 306-D-2011 | 1 | 306FW205 | Vibrating Wire Strain Sensor | 205 | Strain | 113398.7 | 12/29/2023 | Static
306 | FW_VALUES | 08/17/2011 | 06/05/2017 | 45.2706 | 18288 | -93.7261 | Pavement Strain - Frequency Response | hertz(Hz) | FW | Geokon VCE 4200 | -6.07 | Transverse | 306-D-2011 | 5 | 306FW206 | Vibrating Wire Strain Sensor | 206 | Strain | 113398.8 | 12/29/2023 | Static
306 | FW_VALUES | 08/17/2011 | 06/05/2017 | 45.2706 | 18288 | -93.7261 | Pavement Strain - Frequency Response | hertz(Hz) | FW | Geokon VCE 4200 | -6.03 | Longitudinal | 306-D-2011 | 1 | 306FW207 | Vibrating Wire Strain Sensor | 207 | Strain | 113399.5 | 12/29/2023 | Static
306 | FW_VALUES | 08/17/2011 | 06/05/2017 | 45.2706 | 18288 | -93.7261 | Pavement Strain - Frequency Response | hertz(Hz) | FW | Geokon VCE 4200 | -6.02 | Longitudinal | 306-D-2011 | 5 | 306FW208 | Vibrating Wire Strain Sensor | 208 | Strain | 113399.5 | 12/29/2023 | Static
313 |  | 09/01/2008 | 05/06/2013 | 45.2618 | 15537 | -93.7098 | Pavement Strain | Microstrain | CE | Tokyo Sokki PML-60 | -11.5 | Longitudinal | 313-D-2008 | 5.75 | 313CE137 | Concrete Embedment Strain Gauge | 137 | Strain | 118702.5 | 12/29/2023 | Dynamic
313 |  | 10/10/2008 | 05/06/2013 | 45.2617 | 15537 | -93.7098 | Pavement Strain | Microstrain | CE | Tokyo Sokki PML-60 | -6 | Transverse | 313-D-2008 | 0.02 | 313CE138 | Concrete Embedment Strain Gauge | 138 | Strain | 118702.5 | 12/29/2023 | Dynamic
313 |  | 10/10/2008 | 05/06/2013 | 45.2618 | 15537 | -93.7098 | Pavement Strain | Microstrain | CE | Tokyo Sokki PML-60 | -11.5 | Longitudinal | 313-D-2008 | 0.02 | 313CE139 | Concrete Embedment Strain Gauge | 139 | Strain | 118707 | 12/29/2023 | Dynamic
313 |  | 10/10/2008 | 05/06/2013 | 45.2617 | 15537 | -93.7098 | Pavement Strain | Microstrain | CE | Tokyo Sokki PML-60 | -10.3 | Diagonal | 313-D-2008 | 0.02 | 313CE140 | Concrete Embedment Strain Gauge | 140 | Strain | 118707.8 | 12/29/2023 | Dynamic
313 |  | 10/10/2008 | 05/06/2013 | 45.2617 | 15537 | -93.7098 | Pavement Strain | Microstrain | CE | Tokyo Sokki PML-60 | -9 | Transverse | 313-D-2008 | 0.02 | 313CE141 | Concrete Embedment Strain Gauge | 141 | Strain | 118709 | 12/29/2023 | Dynamic
313 |  | 10/10/2008 | 05/06/2013 | 45.2617 | 15537 | -93.7098 | Pavement Strain | Microstrain | CE | Tokyo Sokki PML-60 | -6 | Transverse | 313-D-2008 | 0.02 | 313CE142 | Concrete Embedment Strain Gauge | 142 | Strain | 118709 | 12/29/2023 | Dynamic
313 |  | 09/01/2008 | 05/06/2013 | 45.2617 | 15537 | -93.7098 | Pavement Strain | Microstrain | CE | Tokyo Sokki PML-60 | -11.5 | Longitudinal | 313-D-2008 | 0.25 | 313CE143 | Concrete Embedment Strain Gauge | 143 | Strain | 118717.6 | 12/29/2023 | Dynamic
313 |  | 09/01/2008 | 05/06/2013 | 45.2617 | 15537 | -93.7098 | Pavement Strain | Microstrain | CE | Tokyo Sokki PML-60 | -11.5 | Longitudinal | 313-D-2008 | 5.75 | 313CE144 | Concrete Embedment Strain Gauge | 144 | Strain | 118717.6 | 12/29/2023 | Dynamic
313 |  | 09/01/2008 | 05/06/2013 | 45.2617 | 15537 | -93.7098 | Pavement Strain | Microstrain | CE | Tokyo Sokki PML-60 | -9.1 | Transverse | 313-D-2008 | 0.25 | 313CE145 | Concrete Embedment Strain Gauge | 145 | Strain | 118717.5 | 12/29/2023 | Dynamic
313 |  | 09/01/2008 | 05/06/2013 | 45.2617 | 15537 | -93.7098 | Pavement Strain | Microstrain | CE | Tokyo Sokki PML-60 | -9.1 | Transverse | 313-D-2008 | 5.75 | 313CE146 | Concrete Embedment Strain Gauge | 146 | Strain | 118717.5 | 12/29/2023 | Dynamic
313 |  | 10/10/2008 | 05/06/2013 | 45.2617 | 15537 | -93.7098 | Pavement Strain | Microstrain | CE | Tokyo Sokki PML-60 | -9.1 | Longitudinal | 313-D-2008 | 0.25 | 313CE147 | Concrete Embedment Strain Gauge | 147 | Strain | 118717.9 | 12/29/2023 | Dynamic
313 |  | 09/01/2008 | 05/06/2013 | 45.2617 | 15537 | -93.7098 | Pavement Strain | Microstrain | CE | Tokyo Sokki PML-60 | -9.1 | Longitudinal | 313-D-2008 | 5.75 | 313CE148 | Concrete Embedment Strain Gauge | 148 | Strain | 118717.9 | 12/29/2023 | Dynamic
313 |  | 09/01/2008 | 05/06/2013 | 45.2617 | 15537 | -93.7098 | Pavement Strain | Microstrain | CE | Tokyo Sokki PML-60 | -6.1 | Transverse | 313-D-2008 | 0.25 | 313CE149 | Concrete Embedment Strain Gauge | 149 | Strain | 118717.5 | 12/29/2023 | Dynamic
313 |  | 09/01/2008 | 05/06/2013 | 45.2617 | 15537 | -93.7098 | Pavement Strain | Microstrain | CE | Tokyo Sokki PML-60 | -6.1 | Transverse | 313-D-2008 | 5.75 | 313CE150 | Concrete Embedment Strain Gauge | 150 | Strain | 118717.5 | 12/29/2023 | Dynamic
313 |  | 09/01/2008 | 05/06/2013 | 45.2617 | 15537 | -93.7098 | Pavement Strain | Microstrain | CE | Tokyo Sokki PML-60 | -6.1 | Longitudinal | 313-D-2008 | 0.25 | 313CE151 | Concrete Embedment Strain Gauge | 151 | Strain | 118717.9 | 12/29/2023 | Dynamic
313 |  | 09/01/2008 | 05/06/2013 | 45.2617 | 15537 | -93.7098 | Pavement Strain | Microstrain | CE | Tokyo Sokki PML-60 | -6.1 | Longitudinal | 313-D-2008 | 5.75 | 313CE152 | Concrete Embedment Strain Gauge | 152 | Strain | 118717.9 | 12/29/2023 | Dynamic
313 |  | 09/01/2008 | 05/06/2013 | 45.2617 | 15537 | -93.7097 | Pavement Strain | Microstrain | CE | Tokyo Sokki PML-60 | -11.6 | Longitudinal | 313-D-2008 | 0.25 | 313CE153 | Concrete Embedment Strain Gauge | 153 | Strain | 118722.1 | 12/29/2023 | Dynamic
313 |  | 09/01/2008 | 05/06/2013 | 45.2617 | 15537 | -93.7097 | Pavement Strain | Microstrain | CE | Tokyo Sokki PML-60 | -11.6 | Longitudinal | 313-D-2008 | 5.75 | 313CE154 | Concrete Embedment Strain Gauge | 154 | Strain | 118722.1 | 12/29/2023 | Dynamic
313 |  | 09/01/2008 | 05/06/2013 | 45.2617 | 15537 | -93.7097 | Pavement Strain | Microstrain | CE | Tokyo Sokki PML-60 | -10.3 | Diagonal | 313-D-2008 | 0.25 | 313CE155 | Concrete Embedment Strain Gauge | 155 | Strain | 118722.7 | 12/29/2023 | Dynamic
313 |  | 09/01/2008 | 05/06/2013 | 45.2617 | 15537 | -93.7097 | Pavement Strain | Microstrain | CE | Tokyo Sokki PML-60 | -10.3 | Diagonal | 313-D-2008 | 5.75 | 313CE156 | Concrete Embedment Strain Gauge | 156 | Strain | 118722.7 | 12/29/2023 | Dynamic
313 |  | 09/01/2008 | 05/06/2013 | 45.2617 | 15537 | -93.7097 | Pavement Strain | Microstrain | CE | Tokyo Sokki PML-60 | -9.1 | Transverse | 313-D-2008 | 0.25 | 313CE157 | Concrete Embedment Strain Gauge | 157 | Strain | 118724.1 | 12/29/2023 | Dynamic
313 |  | 09/01/2008 | 05/06/2013 | 45.2617 | 15537 | -93.7097 | Pavement Strain | Microstrain | CE | Tokyo Sokki PML-60 | -9.1 | Transverse | 313-D-2008 | 5.75 | 313CE158 | Concrete Embedment Strain Gauge | 158 | Strain | 118724.1 | 12/29/2023 | Dynamic
313 |  | 09/01/2008 | 05/06/2013 | 45.2617 | 15537 | -93.7097 | Pavement Strain | Microstrain | CE | Tokyo Sokki PML-60 | -6 | Transverse | 313-D-2008 | 0.25 | 313CE159 | Concrete Embedment Strain Gauge | 159 | Strain | 118724.2 | 12/29/2023 | Dynamic
313 |  | 09/01/2008 | 05/06/2013 | 45.2617 | 15537 | -93.7097 | Pavement Strain | Microstrain | CE | Tokyo Sokki PML-60 | -6 | Transverse | 313-D-2008 | 5.75 | 313CE160 | Concrete Embedment Strain Gauge | 160 | Strain | 118724.2 | 12/29/2023 | Dynamic
313 | TC_VALUES | 09/01/2008 | 05/06/2013 | 45.2617 | 15537 | -93.7098 | Temperature | Degrees C | TC | Fabricated | -11.5 | Horizontal | 313-D-2008 | 0.5 | 313TC125 | Thermocouple | 125 | Temperature | 118711 | 12/29/2023 | Static
313 | TC_VALUES | 09/01/2008 | 05/06/2013 | 45.2617 | 15537 | -93.7098 | Temperature | Degrees C | TC | Fabricated | -11.5 | Horizontal | 313-D-2008 | 1 | 313TC126 | Thermocouple | 126 | Temperature | 118711 | 12/29/2023 | Static
313 | TC_VALUES | 09/01/2008 | 05/06/2013 | 45.2617 | 15537 | -93.7098 | Temperature | Degrees C | TC | Fabricated | -11.5 | Horizontal | 313-D-2008 | 2 | 313TC127 | Thermocouple | 127 | Temperature | 118711 | 12/29/2023 | Static
313 | TC_VALUES | 09/01/2008 | 05/06/2013 | 45.2617 | 15537 | -93.7098 | Temperature | Degrees C | TC | Fabricated | -11.5 | Horizontal | 313-D-2008 | 3 | 313TC128 | Thermocouple | 128 | Temperature | 118711 | 12/29/2023 | Static
313 | TC_VALUES | 09/01/2008 | 05/06/2013 | 45.2617 | 15537 | -93.7098 | Temperature | Degrees C | TC | Fabricated | -11.5 | Horizontal | 313-D-2008 | 3.96 | 313TC129 | Thermocouple | 129 | Temperature | 118711 | 12/29/2023 | Static
313 | TC_VALUES | 09/01/2008 | 05/06/2013 | 45.2617 | 15537 | -93.7098 | Temperature | Degrees C | TC | Fabricated | -11.5 | Horizontal | 313-D-2008 | 5 | 313TC130 | Thermocouple | 130 | Temperature | 118711 | 12/29/2023 | Static
313 | TC_VALUES | 09/01/2008 | 05/06/2013 | 45.2617 | 15534 | -93.7098 | Temperature | Degrees C | TC | Fabricated | -11.5 | Horizontal | 313-D-2008 | 8.5 | 313TC131 | Thermocouple | 131 | Temperature | 118711 | 12/29/2023 | Static
313 | TC_VALUES | 09/01/2008 | 05/06/2013 | 45.2617 | 15531 | -93.7098 | Temperature | Degrees C | TC | Fabricated | -11.5 | Horizontal | 313-D-2008 | 12.96 | 313TC132 | Thermocouple | 132 | Temperature | 118711 | 12/29/2023 | Static
313 |  | 09/01/2008 | 05/06/2013 | 45.2617 | 15545 | -93.7098 | Elevation reference | N/A | IV | Invar Rods - Fabricated in House | -12.2 | Vertical | 313-DS-2008 | 5 | 313IV106 | Invar Rod for elevation reference | 106 | Displacement | 118710 | 12/29/2023 | Static
313 |  | 09/01/2008 | 05/06/2013 | 45.2617 | 15545 | -93.7097 | Elevation reference | N/A | IV | Invar Rods - Fabricated in House | -12.2 | Vertical | 313-DS-2008 | 5 | 313IV107 | Invar Rod for elevation reference | 107 | Displacement | 118717.5 | 12/29/2023 | Static
313 |  | 09/01/2008 | 05/06/2013 | 45.2617 | 15545 | -93.7097 | Elevation reference | N/A | IV | Invar Rods - Fabricated in House | -12.2 | Vertical | 313-DS-2008 | 5 | 313IV108 | Invar Rod for elevation reference | 108 | Displacement | 118725 | 12/29/2023 | Static
313 | HV_VALUES | 09/01/2008 | 05/06/2013 | 45.2617 | 15537 | -93.7098 | Joint Movement | Millivolts | HV | Tokyo Sokki TML PI-5 | -11 | Longitudinal | 313-D-2008 | 5 | 313HV108 | Horizontal Clip Gauge | 108 | Joint Opening | 118710 | 12/29/2023 | Dynamic
313 |  | 09/01/2008 | 05/06/2013 | 45.2617 | 15537 | -93.7098 | Concrete Maturity | Degrees C-Hrs | IK | Engius LLC - Intellirock | -11.5 | Horizontal | 313-D-2008 | 1 | 313IK108 | Concrete Maturity Sensor | 108 | Maturity | 118716.6 | 12/29/2023 | Offline
313 |  | 09/01/2008 | 05/06/2013 | 45.2617 | 15537 | -93.7098 | Concrete Maturity | Degrees C-Hrs | IK | Engius LLC - Intellirock | -11.5 | Horizontal | 313-D-2008 | 3 | 313IK109 | Concrete Maturity Sensor | 109 | Maturity | 118715.9 | 12/29/2023 | Offline
313 |  | 09/01/2008 | 05/06/2013 | 45.2617 | 15537 | -93.7098 | Concrete Maturity | Degrees C-Hrs | IK | Engius LLC - Intellirock | -11.6 | Horizontal | 313-D-2008 | 5 | 313IK110 | Concrete Maturity Sensor | 110 | Maturity | 118716.4 | 12/29/2023 | Offline
313 |  | 09/01/2008 | 05/06/2013 | 45.2617 | 15537 | -93.7098 | Concrete Maturity | Degrees C-Hrs | IK | Engius LLC - Intellirock | -10 | Horizontal | 313-D-2008 | 1 | 313IK111 | Concrete Maturity Sensor | 111 | Maturity | 118716.3 | 12/29/2023 | Offline
313 |  | 09/01/2008 | 05/06/2013 | 45.2617 | 15537 | -93.7098 | Concrete Maturity | Degrees C-Hrs | IK | Engius LLC - Intellirock | -10.2 | Horizontal | 313-D-2008 | 3 | 313IK112 | Concrete Maturity Sensor | 112 | Maturity | 118716 | 12/29/2023 | Offline
313 |  | 09/01/2008 | 05/06/2013 | 45.2617 | 15537 | -93.7098 | Concrete Maturity | Degrees C-Hrs | IK | Engius LLC - Intellirock | -10 | Horizontal | 313-D-2008 | 5 | 313IK113 | Concrete Maturity Sensor | 113 | Maturity | 118716.7 | 12/29/2023 | Offline
313 | HV_VALUES | 10/10/2008 | 05/06/2013 | 45.2617 | 15537 | -93.7098 | Joint Movement | Millivolts | HV | Tokyo Sokki TML PI-5 | -11 | Longitudinal | 313-D-2008 | 0.08 | 313HV105 | Horizontal Clip Gauge | 105 | Joint Opening | 118710 | 12/29/2023 | Dynamic
313 | HV_VALUES | 10/10/2008 | 05/06/2013 | 45.2617 | 15537 | -93.7098 | Joint Movement | Millivolts | HV | Tokyo Sokki TML PI-5 | -10.5 | Longitudinal | 313-D-2008 | 0.42 | 313HV106 | Horizontal Clip Gauge | 106 | Joint Opening | 118710 | 12/29/2023 | Dynamic
313 | HV_VALUES | 09/01/2008 | 05/06/2013 | 45.2617 | 15537 | -93.7098 | Joint Movement | Millivolts | HV | Tokyo Sokki TML PI-5 | -11 | Longitudinal | 313-D-2008 | 1 | 313HV107 | Horizontal Clip Gauge | 107 | Joint Opening | 118710 | 12/29/2023 | Dynamic
313 |  | 09/01/2008 | 05/06/2013 | 45.2617 | 15545 | -93.7098 | Slab Displacement | Millimeters | DT | Schaevitz HCD-500 | -12.2 | Vertical | 313-DS-2008 | 0.76 | 313DT108 | Linear Variable Differential Transducer | 108 | Displacement | 118710 | 12/29/2023 | Dynamic
313 |  | 09/01/2008 | 05/06/2013 | 45.2617 | 15545 | -93.7097 | Slab Displacement | Millimeters | DT | Schaevitz HCD-500 | -12.2 | Vertical | 313-DS-2008 | 0.76 | 313DT109 | Linear Variable Differential Transducer | 109 | Displacement | 118717.5 | 12/29/2023 | Dynamic
313 |  | 09/01/2008 | 05/06/2013 | 45.2617 | 15545 | -93.7097 | Slab Displacement | Millimeters | DT | Schaevitz HCD-500 | -12.2 | Vertical | 313-DS-2008 | 0.76 | 313DT110 | Linear Variable Differential Transducer | 110 | Displacement | 118717.5 | 12/29/2023 | Dynamic
313 |  | 09/01/2008 | 05/06/2013 | 45.2617 | 15545 | -93.7097 | Slab Displacement | Millimeters | DT | Schaevitz HCD-500 | -12.2 | Vertical | 313-DS-2008 | 0.76 | 313DT111 | Linear Variable Differential Transducer | 111 | Displacement | 118725 | 12/29/2023 | Dynamic
313 | HC_VALUES | 10/10/2008 | 05/06/2013 | 45.2617 | 15537 | -93.7098 | Joint Movement | Millimeters | HC | Tokyo Sokki TML PI-5 | -11 | Longitudinal | 313-D-2008 | 0.08 | 313HC105 | Horizontal Clip Gauge | 105 | Joint Opening | 118710 | 12/29/2023 | Static
313 | HC_VALUES | 10/10/2008 | 05/06/2013 | 45.2617 | 15537 | -93.7098 | Joint Movement | Millimeters | HC | Tokyo Sokki TML PI-5 | -10.5 | Longitudinal | 313-D-2008 | 0.42 | 313HC106 | Horizontal Clip Gauge | 106 | Joint Opening | 118710 | 12/29/2023 | Static
313 | HC_VALUES | 09/01/2008 | 05/06/2013 | 45.2617 | 15537 | -93.7098 | Joint Movement | Millimeters | HC | Tokyo Sokki TML PI-5 | -11 | Longitudinal | 313-D-2008 | 1 | 313HC107 | Horizontal Clip Gauge | 107 | Joint Opening | 118710 | 12/29/2023 | Static
313 | HC_VALUES | 09/01/2008 | 05/06/2013 | 45.2617 | 15537 | -93.7098 | Joint Movement | Millimeters | HC | Tokyo Sokki TML PI-5 | -11 | Longitudinal | 313-D-2008 | 5 | 313HC108 | Horizontal Clip Gauge | 108 | Joint Opening | 118710 | 12/29/2023 | Static
313 | EC_VALUES | 10/10/2008 | 05/06/2013 | 45.262 | 15510 | -93.7103 | Moisture - Conductivity | Ohm-units | EC | Decagon TE and 5TE | -5.6 | Vertical | 313-D-2008 | 12 | 313EC103 | Decagon Moisture Sensor | 103 | Moisture | 118551 | 12/29/2023 | Static
313 | EC_VALUES | 10/10/2008 | 05/06/2013 | 45.262 | 15506 | -93.7103 | Moisture - Conductivity | Ohm-units | EC | Decagon TE and 5TE | -5.6 | Vertical | 313-D-2008 | 24 | 313EC104 | Decagon Moisture Sensor | 104 | Moisture | 118551 | 12/29/2023 | Static
313 | EC_VALUES | 10/10/2008 | 05/06/2013 | 45.262 | 15506 | -93.7103 | Moisture - Conductivity | Ohm-units | EC | Decagon TE and 5TE | -5.6 | Vertical | 313-D-2008 | 36 | 313EC105 | Decagon Moisture Sensor | 105 | Moisture | 118551 | 12/29/2023 | Static
313 | EC_VALUES | 10/10/2008 | 05/06/2013 | 45.262 | 15506 | -93.7103 | Moisture - Conductivity | Ohm-units | EC | Decagon TE and 5TE | -5.6 | Vertical | 313-D-2008 | 48 | 313EC106 | Decagon Moisture Sensor | 106 | Moisture | 118551 | 12/29/2023 | Static
313 | EC_VALUES | 10/10/2008 | 05/06/2013 | 45.262 | 15506 | -93.7103 | Moisture - Conductivity | Ohm-units | EC | Decagon TE and 5TE | -5.6 | Vertical | 313-D-2008 | 60 | 313EC107 | Decagon Moisture Sensor | 107 | Moisture | 118551 | 12/29/2023 | Static
313 | EC_VALUES | 10/10/2008 | 05/06/2013 | 45.262 | 15506 | -93.7103 | Moisture - Conductivity | Ohm-units | EC | Decagon TE and 5TE | -5.6 | Vertical | 313-D-2008 | 72 | 313EC108 | Decagon Moisture Sensor | 108 | Moisture | 118551 | 12/29/2023 | Static
324 |  | 07/05/2017 |  | 45.2663 | 20260 | -93.7176 | Pavement Strain | Microstrain | CE | Tokyo Sokki PML-60 | -10.93 | Longitudinal | 324-I-2017 | 0.5 | 324CE001 | Concrete Embedment Strain Gauge | 1 | Strain | 16087.5 | 12/29/2023 | Dynamic
324 |  | 07/05/2017 |  | 45.2663 | 20260 | -93.7176 | Pavement Strain | Microstrain | CE | Tokyo Sokki PML-60 | -10.93 | Longitudinal | 324-I-2017 | 5.5 | 324CE002 | Concrete Embedment Strain Gauge | 2 | Strain | 16087.5 | 12/29/2023 | Dynamic
324 |  | 07/05/2017 |  | 45.2663 | 20260 | -93.7176 | Pavement Strain | Microstrain | CE | Tokyo Sokki PML-60 | -8.79 | Transverse | 324-I-2017 | 0.5 | 324CE003 | Concrete Embedment Strain Gauge | 3 | Strain | 16093.5 | 12/29/2023 | Dynamic
324 |  | 07/05/2017 |  | 45.2663 | 20260 | -93.7176 | Pavement Strain | Microstrain | CE | Tokyo Sokki PML-60 | -8.79 | Transverse | 324-I-2017 | 5.5 | 324CE004 | Concrete Embedment Strain Gauge | 4 | Strain | 16093.5 | 12/29/2023 | Dynamic
324 |  | 07/05/2017 |  | 45.2663 | 20260 | -93.7176 | Pavement Strain | Microstrain | CE | Tokyo Sokki PML-60 | -10.98 | Longitudinal | 324-I-2017 | 0.5 | 324CE005 | Concrete Embedment Strain Gauge | 5 | Strain | 16102.7 | 12/29/2023 | Dynamic
324 |  | 07/05/2017 |  | 45.2663 | 20260 | -93.7176 | Pavement Strain | Microstrain | CE | Tokyo Sokki PML-60 | -10.98 | Longitudinal | 324-I-2017 | 5.5 | 324CE006 | Concrete Embedment Strain Gauge | 6 | Strain | 16102.7 | 12/29/2023 | Dynamic
324 |  | 07/05/2017 |  | 45.2663 | 20260 | -93.7175 | Pavement Strain | Microstrain | CE | Tokyo Sokki PML-60 | -8.97 | Transverse | 324-I-2017 | 0.5 | 324CE007 | Concrete Embedment Strain Gauge | 7 | Strain | 16108.6 | 12/29/2023 | Dynamic
324 |  | 07/05/2017 |  | 45.2663 | 20260 | -93.7175 | Pavement Strain | Microstrain | CE | Tokyo Sokki PML-60 | -8.97 | Transverse | 324-I-2017 | 5.5 | 324CE008 | Concrete Embedment Strain Gauge | 8 | Strain | 16108.6 | 12/29/2023 | Dynamic
324 | VW_VALUES | 07/05/2017 |  | 45.2663 | 20260 | -93.7175 | Pavement strain | Microstrain | VW | Geokon VCE 4200 | -8.95 | Transverse | 324-I-2017 | 0.75 | 324VW003 | Vibrating Wire Strain Sensor | 3 | Strain | 16123.6 | 12/29/2023 | Static
324 | VW_VALUES | 07/05/2017 |  | 45.2663 | 20260 | -93.7175 | Pavement strain | Microstrain | VW | Geokon VCE 4200 | -8.95 | Transverse | 324-I-2017 | 5.5 | 324VW004 | Vibrating Wire Strain Sensor | 4 | Strain | 16123.6 | 12/29/2023 | Static
324 | VW_VALUES | 07/05/2017 |  | 45.2663 | 20260 | -93.7175 | Pavement strain | Microstrain | VW | Geokon VCE 4200 | -5.66 | Longitudinal | 324-I-2017 | 0.75 | 324VW001 | Vibrating Wire Strain Sensor | 1 | Strain | 16117.4 | 12/29/2023 | Static
324 | VW_VALUES | 07/05/2017 |  | 45.2663 | 20260 | -93.7175 | Pavement strain | Microstrain | VW | Geokon VCE 4200 | -5.66 | Longitudinal | 324-I-2017 | 5.5 | 324VW002 | Vibrating Wire Strain Sensor | 2 | Strain | 16117.4 | 12/29/2023 | Static
324 | RW_VALUES | 07/05/2017 |  | 45.2663 | 20260 | -93.7175 | Temperature - Resistance | Ohm-units | RW | Geokon VCE 4200 | -5.66 | Longitudinal | 324-I-2017 | 0.75 | 324RW001 | Vibrating Wire Strain Sensor | 1 | Strain | 16117.4 | 12/29/2023 | Static
324 | RW_VALUES | 07/05/2017 |  | 45.2663 | 20260 | -93.7175 | Temperature - Resistance | Ohm-units | RW | Geokon VCE 4200 | -5.66 | Longitudinal | 324-I-2017 | 5.5 | 324RW002 | Vibrating Wire Strain Sensor | 2 | Strain | 16117.4 | 12/29/2023 | Static
324 | RW_VALUES | 07/05/2017 |  | 45.2663 | 20260 | -93.7175 | Temperature - Resistance | Ohm-units | RW | Geokon VCE 4200 | -8.95 | Transverse | 324-I-2017 | 0.75 | 324RW003 | Vibrating Wire Strain Sensor | 3 | Strain | 16123.6 | 12/29/2023 | Static
324 | RW_VALUES | 07/05/2017 |  | 45.2663 | 20260 | -93.7175 | Temperature - Resistance | Ohm-units | RW | Geokon VCE 4200 | -8.95 | Transverse | 324-I-2017 | 5.5 | 324RW004 | Vibrating Wire Strain Sensor | 4 | Strain | 16123.6 | 12/29/2023 | Static
324 | TC_VALUES | 07/05/2017 |  | 45.2662 | 20260 | -93.7175 | Temperature | Degrees C | TC | Fabricated | 11.24 | Horizontal | 324-O-2017 | 0.25 | 324TC001 | Thermocouple | 1 | Temperature | 16124 | 12/29/2023 | Static
324 | TC_VALUES | 07/05/2017 |  | 45.2662 | 20260 | -93.7175 | Temperature | Degrees C | TC | Fabricated | 11.24 | Horizontal | 324-O-2017 | 1 | 324TC002 | Thermocouple | 2 | Temperature | 16124 | 12/29/2023 | Static
324 | TC_VALUES | 07/05/2017 |  | 45.2662 | 20260 | -93.7175 | Temperature | Degrees C | TC | Fabricated | 11.24 | Horizontal | 324-O-2017 | 3 | 324TC003 | Thermocouple | 3 | Temperature | 16124 | 12/29/2023 | Static
324 | TC_VALUES | 07/05/2017 |  | 45.2662 | 20260 | -93.7175 | Temperature | Degrees C | TC | Fabricated | 11.24 | Horizontal | 324-O-2017 | 5.5 | 324TC004 | Thermocouple | 4 | Temperature | 16124 | 12/29/2023 | Static
324 | XV_VALUES | 07/05/2017 |  | 45.2663 | 20260 | -93.7175 | Temperature | Degrees C | XV | Geokon VCE 4200 | -5.66 | Horizontal | 324-I-2017 | 0.75 | 324XV001 | Vibrating Wire Strain Temperature | 1 | Temperature | 16117.4 | 12/29/2023 | Static
324 | XV_VALUES | 07/05/2017 |  | 45.2663 | 20260 | -93.7175 | Temperature | Degrees C | XV | Geokon VCE 4200 | -5.66 | Horizontal | 324-I-2017 | 5.5 | 324XV002 | Vibrating Wire Strain Temperature | 2 | Temperature | 16117.4 | 12/29/2023 | Static
324 | XV_VALUES | 07/05/2017 |  | 45.2663 | 20260 | -93.7175 | Temperature | Degrees C | XV | Geokon VCE 4200 | -8.95 | Horizontal | 324-I-2017 | 0.75 | 324XV003 | Vibrating Wire Strain Temperature | 3 | Temperature | 16123.6 | 12/29/2023 | Static
324 | XV_VALUES | 07/05/2017 |  | 45.2663 | 20260 | -93.7175 | Temperature | Degrees C | XV | Geokon VCE 4200 | -8.95 | Horizontal | 324-I-2017 | 5.5 | 324XV004 | Vibrating Wire Strain Temperature | 4 | Temperature | 16123.6 | 12/29/2023 | Static
324 | FW_VALUES | 07/05/2017 |  | 45.2663 | 20260 | -93.7175 | Pavement Strain - Frequency Response | hertz(Hz) | FW | Geokon VCE 4200 | -5.66 | Longitudinal | 324-I-2017 | 0.75 | 324FW001 | Vibrating Wire Strain Sensor | 1 | Strain | 16117.4 | 12/29/2023 | Static
324 | FW_VALUES | 07/05/2017 |  | 45.2663 | 20260 | -93.7175 | Pavement Strain - Frequency Response | hertz(Hz) | FW | Geokon VCE 4200 | -5.66 | Longitudinal | 324-I-2017 | 5.5 | 324FW002 | Vibrating Wire Strain Sensor | 2 | Strain | 16117.4 | 12/29/2023 | Static
324 | FW_VALUES | 07/05/2017 |  | 45.2663 | 20260 | -93.7175 | Pavement Strain - Frequency Response | hertz(Hz) | FW | Geokon VCE 4200 | -8.95 | Transverse | 324-I-2017 | 0.75 | 324FW003 | Vibrating Wire Strain Sensor | 3 | Strain | 16123.6 | 12/29/2023 | Static
324 | FW_VALUES | 07/05/2017 |  | 45.2663 | 20260 | -93.7175 | Pavement Strain - Frequency Response | hertz(Hz) | FW | Geokon VCE 4200 | -8.95 | Transverse | 324-I-2017 | 5.5 | 324FW004 | Vibrating Wire Strain Sensor | 4 | Strain | 16123.6 | 12/29/2023 | Static
405 |  | 09/01/2008 | 06/05/2017 | 45.2712 | 15920 | -93.7271 | Elevation reference | N/A | IV | Invar Rods - Fabricated in House | -14.4 | Vertical | 405-DS-2008 | 8 | 405IV108 | Invar Rod for elevation reference | 108 | Displacement | 113088.2 | 12/29/2023 | Static
405 |  | 09/01/2008 | 06/05/2017 | 45.2711 | 15920 | -93.727 | Slab Displacement | Millimeters | DT | Schaevitz HCD-500 | -14.2 | Vertical | 405-DS-2008 | 0.76 | 405DT111 | Linear Variable Differential Transducer | 111 | Displacement | 113105 | 12/29/2023 | Dynamic
405 |  | 09/01/2008 | 06/05/2017 | 45.2711 | 15916 | -93.7271 | Pavement Strain | Microstrain | CE | Tokyo Sokki PML-60 | -11.2 | Transverse | 405-D-2008 | 0.25 | 405CE159 | Concrete Embedment Strain Gauge | 159 | Strain | 113090.1 | 12/29/2023 | Dynamic
405 |  | 09/01/2008 | 06/05/2017 | 45.2711 | 15916 | -93.7271 | Pavement Strain | Microstrain | CE | Tokyo Sokki PML-60 | -12.1 | Diagonal | 405-D-2008 | 4.75 | 405CE158 | Concrete Embedment Strain Gauge | 158 | Strain | 113090.2 | 12/29/2023 | Dynamic
405 |  | 09/01/2008 | 06/05/2017 | 45.2711 | 15916 | -93.7271 | Pavement Strain | Microstrain | CE | Tokyo Sokki PML-60 | -12.1 | Diagonal | 405-D-2008 | 0.25 | 405CE157 | Concrete Embedment Strain Gauge | 157 | Strain | 113090.2 | 12/29/2023 | Dynamic
405 |  | 09/01/2008 | 06/05/2017 | 45.2711 | 15916 | -93.7271 | Pavement Strain | Microstrain | CE | Tokyo Sokki PML-60 | -13.6 | Longitudinal | 405-D-2008 | 4.75 | 405CE156 | Concrete Embedment Strain Gauge | 156 | Strain | 113091.1 | 12/29/2023 | Dynamic
405 |  | 09/01/2008 | 06/05/2017 | 45.2711 | 15916 | -93.7271 | Pavement Strain | Microstrain | CE | Tokyo Sokki PML-60 | -13.6 | Longitudinal | 405-D-2008 | 0.25 | 405CE155 | Concrete Embedment Strain Gauge | 155 | Strain | 113091.1 | 12/29/2023 | Dynamic
405 |  | 09/01/2008 | 06/05/2017 | 45.2712 | 15916 | -93.7271 | Pavement Strain | Microstrain | CE | Tokyo Sokki PML-60 | -11.1 | Transverse | 405-D-2008 | 4.75 | 405CE152 | Concrete Embedment Strain Gauge | 152 | Strain | 113086.1 | 12/29/2023 | Dynamic
405 |  | 09/01/2008 | 06/05/2017 | 45.2712 | 15916 | -93.7271 | Pavement Strain | Microstrain | CE | Tokyo Sokki PML-60 | -11.1 | Transverse | 405-D-2008 | 0.25 | 405CE151 | Concrete Embedment Strain Gauge | 151 | Strain | 113086.1 | 12/29/2023 | Dynamic
405 |  | 09/01/2008 | 06/05/2017 | 45.2712 | 15916 | -93.7271 | Pavement Strain | Microstrain | CE | Tokyo Sokki PML-60 | -12 | Diagonal | 405-D-2008 | 4.75 | 405CE150 | Concrete Embedment Strain Gauge | 150 | Strain | 113086 | 12/29/2023 | Dynamic
405 |  | 09/01/2008 | 06/05/2017 | 45.2712 | 15916 | -93.7271 | Pavement Strain | Microstrain | CE | Tokyo Sokki PML-60 | -12 | Diagonal | 405-D-2008 | 0.25 | 405CE149 | Concrete Embedment Strain Gauge | 149 | Strain | 113086 | 12/29/2023 | Dynamic
405 |  | 09/01/2008 | 06/05/2017 | 45.2712 | 15916 | -93.7271 | Pavement Strain | Microstrain | CE | Tokyo Sokki PML-60 | -13.6 | Longitudinal | 405-D-2008 | 4.75 | 405CE148 | Concrete Embedment Strain Gauge | 148 | Strain | 113085.1 | 12/29/2023 | Dynamic
405 |  | 09/01/2008 | 06/05/2017 | 45.2712 | 15916 | -93.7271 | Pavement Strain | Microstrain | CE | Tokyo Sokki PML-60 | -13.6 | Longitudinal | 405-D-2008 | 0.25 | 405CE147 | Concrete Embedment Strain Gauge | 147 | Strain | 113085.1 | 12/29/2023 | Dynamic
405 |  | 09/01/2008 | 06/05/2017 | 45.2711 | 15920 | -93.727 | Slab Displacement | Millimeters | DT | Schaevitz HCD-500 | -14.2 | Vertical | 405-DS-2008 | 0.76 | 405DT112 | Linear Variable Differential Transducer | 112 | Displacement | 113105 | 12/29/2023 | Dynamic
405 |  | 09/01/2008 | 06/05/2017 | 45.2711 | 15916 | -93.7271 | Pavement Strain | Microstrain | CE | Tokyo Sokki PML-60 | -11.2 | Transverse | 405-D-2008 | 4.75 | 405CE160 | Concrete Embedment Strain Gauge | 160 | Strain | 113090.1 | 12/29/2023 | Dynamic
424 | TC_VALUES | 07/05/2017 |  | 45.2659 | 20270 | -93.7169 | Temperature | Degrees C | TC | Fabricated | 11.54 | Horizontal | 424-O-2017 | 5.5 | 424TC004 | Thermocouple | 4 | Temperature | 16348.8 | 12/29/2023 | Static
424 | VW_VALUES | 07/05/2017 |  | 45.2659 | 20270 | -93.7168 | Pavement strain | Microstrain | VW | Geokon VCE 4200 | -6.06 | Longitudinal | 424-I-2017 | 0.5 | 424VW001 | Vibrating Wire Strain Sensor | 1 | Strain | 16342.4 | 12/29/2023 | Static
424 | VW_VALUES | 07/05/2017 |  | 45.2659 | 20270 | -93.7168 | Pavement strain | Microstrain | VW | Geokon VCE 4200 | -6.06 | Longitudinal | 424-I-2017 | 5.5 | 424VW002 | Vibrating Wire Strain Sensor | 2 | Strain | 16342.4 | 12/29/2023 | Static
424 | VW_VALUES | 07/05/2017 |  | 45.2659 | 20270 | -93.7168 | Pavement strain | Microstrain | VW | Geokon VCE 4200 | -9.03 | Transverse | 424-I-2017 | 0.75 | 424VW003 | Vibrating Wire Strain Sensor | 3 | Strain | 16348.6 | 12/29/2023 | Static
424 | VW_VALUES | 07/05/2017 |  | 45.2659 | 20270 | -93.7168 | Pavement strain | Microstrain | VW | Geokon VCE 4200 | -9.03 | Transverse | 424-I-2017 | 5.5 | 424VW004 | Vibrating Wire Strain Sensor | 4 | Strain | 16348.6 | 12/29/2023 | Static
424 |  | 07/05/2017 |  | 45.2662 | 20270 | -93.7173 | Pavement Strain | Microstrain | CE | Tokyo Sokki PML-60 | -9.01 | Transverse | 424-I-2017 | 0.5 | 424CE003 | Concrete Embedment Strain Gauge | 3 | Strain | 16198.5 | 12/29/2023 | Dynamic
424 |  | 07/05/2017 |  | 45.2662 | 20270 | -93.7173 | Pavement Strain | Microstrain | CE | Tokyo Sokki PML-60 | -9.01 | Transverse | 424-I-2017 | 5.5 | 424CE004 | Concrete Embedment Strain Gauge | 4 | Strain | 16198.5 | 12/29/2023 | Dynamic
424 |  | 07/05/2017 |  | 45.2661 | 20270 | -93.7172 | Pavement Strain | Microstrain | CE | Tokyo Sokki PML-60 | -11.03 | Longitudinal | 424-I-2017 | 0.5 | 424CE005 | Concrete Embedment Strain Gauge | 5 | Strain | 16207.7 | 12/29/2023 | Dynamic
424 |  | 07/05/2017 |  | 45.2661 | 20270 | -93.7172 | Pavement Strain | Microstrain | CE | Tokyo Sokki PML-60 | -11.03 | Longitudinal | 424-I-2017 | 5.5 | 424CE006 | Concrete Embedment Strain Gauge | 6 | Strain | 16207.7 | 12/29/2023 | Dynamic
424 |  | 07/05/2017 |  | 45.2661 | 20270 | -93.7172 | Pavement Strain | Microstrain | CE | Tokyo Sokki PML-60 | -8.84 | Transverse | 424-I-2017 | 0.5 | 424CE007 | Concrete Embedment Strain Gauge | 7 | Strain | 16213.5 | 12/29/2023 | Dynamic
424 |  | 07/05/2017 |  | 45.2661 | 20270 | -93.7172 | Pavement Strain | Microstrain | CE | Tokyo Sokki PML-60 | -8.84 | Transverse | 424-I-2017 | 5.5 | 424CE008 | Concrete Embedment Strain Gauge | 8 | Strain | 16213.5 | 12/29/2023 | Dynamic
424 |  | 07/05/2017 |  | 45.2662 | 20270 | -93.7173 | Pavement Strain | Microstrain | CE | Tokyo Sokki PML-60 | -11.05 | Longitudinal | 424-I-2017 | 0.5 | 424CE001 | Concrete Embedment Strain Gauge | 1 | Strain | 16192.5 | 12/29/2023 | Dynamic
424 | TC_VALUES | 07/05/2017 |  | 45.2659 | 20270 | -93.7169 | Temperature | Degrees C | TC | Fabricated | 11.54 | Horizontal | 424-O-2017 | 3 | 424TC003 | Thermocouple | 3 | Temperature | 16348.8 | 12/29/2023 | Static
424 | TC_VALUES | 07/05/2017 |  | 45.2659 | 20270 | -93.7169 | Temperature | Degrees C | TC | Fabricated | 11.54 | Horizontal | 424-O-2017 | 1 | 424TC002 | Thermocouple | 2 | Temperature | 16348.8 | 12/29/2023 | Static
424 | TC_VALUES | 07/05/2017 |  | 45.2659 | 20270 | -93.7169 | Temperature | Degrees C | TC | Fabricated | 11.54 | Horizontal | 424-O-2017 | 0.25 | 424TC001 | Thermocouple | 1 | Temperature | 16348.8 | 12/29/2023 | Static
424 | RW_VALUES | 07/05/2017 |  | 45.2659 | 20270 | -93.7168 | Temperature - Resistance | Ohm-units | RW | Geokon VCE 4200 | -9.03 | Transverse | 424-I-2017 | 5.5 | 424RW004 | Vibrating Wire Strain Sensor | 4 | Strain | 16348.6 | 12/29/2023 | Static
424 | RW_VALUES | 07/05/2017 |  | 45.2659 | 20270 | -93.7168 | Temperature - Resistance | Ohm-units | RW | Geokon VCE 4200 | -9.03 | Transverse | 424-I-2017 | 0.75 | 424RW003 | Vibrating Wire Strain Sensor | 3 | Strain | 16348.6 | 12/29/2023 | Static
424 | RW_VALUES | 07/05/2017 |  | 45.2659 | 20270 | -93.7168 | Temperature - Resistance | Ohm-units | RW | Geokon VCE 4200 | -6.06 | Longitudinal | 424-I-2017 | 5.5 | 424RW002 | Vibrating Wire Strain Sensor | 2 | Strain | 16342.4 | 12/29/2023 | Static
424 | RW_VALUES | 07/05/2017 |  | 45.2659 | 20270 | -93.7168 | Temperature - Resistance | Ohm-units | RW | Geokon VCE 4200 | -6.06 | Longitudinal | 424-I-2017 | 0.5 | 424RW001 | Vibrating Wire Strain Sensor | 1 | Strain | 16342.4 | 12/29/2023 | Static
424 | FW_VALUES | 07/05/2017 |  | 45.2659 | 20270 | -93.7168 | Pavement Strain - Frequency Response | hertz(Hz) | FW | Geokon VCE 4200 | -9.03 | Transverse | 424-I-2017 | 5.5 | 424FW004 | Vibrating Wire Strain Sensor | 4 | Strain | 16348.6 | 12/29/2023 | Static
424 | FW_VALUES | 07/05/2017 |  | 45.2659 | 20270 | -93.7168 | Pavement Strain - Frequency Response | hertz(Hz) | FW | Geokon VCE 4200 | -9.03 | Transverse | 424-I-2017 | 0.75 | 424FW003 | Vibrating Wire Strain Sensor | 3 | Strain | 16348.6 | 12/29/2023 | Static
424 | FW_VALUES | 07/05/2017 |  | 45.2659 | 20270 | -93.7168 | Pavement Strain - Frequency Response | hertz(Hz) | FW | Geokon VCE 4200 | -6.06 | Longitudinal | 424-I-2017 | 5.5 | 424FW002 | Vibrating Wire Strain Sensor | 2 | Strain | 16342.4 | 12/29/2023 | Static
424 | FW_VALUES | 07/05/2017 |  | 45.2659 | 20270 | -93.7168 | Pavement Strain - Frequency Response | hertz(Hz) | FW | Geokon VCE 4200 | -6.06 | Longitudinal | 424-I-2017 | 0.5 | 424FW001 | Vibrating Wire Strain Sensor | 1 | Strain | 16342.4 | 12/29/2023 | Static
424 | XV_VALUES | 07/05/2017 |  | 45.2659 | 20270 | -93.7168 | Temperature | Degrees C | XV | Geokon VCE 4200 | -9.03 | Horizontal | 424-I-2017 | 5.5 | 424XV004 | Vibrating Wire Strain Temperature | 4 | Temperature | 16348.6 | 12/29/2023 | Static
424 | XV_VALUES | 07/05/2017 |  | 45.2659 | 20270 | -93.7168 | Temperature | Degrees C | XV | Geokon VCE 4200 | -9.03 | Horizontal | 424-I-2017 | 0.75 | 424XV003 | Vibrating Wire Strain Temperature | 3 | Temperature | 16348.6 | 12/29/2023 | Static
424 |  | 07/05/2017 |  | 45.2662 | 20270 | -93.7173 | Pavement Strain | Microstrain | CE | Tokyo Sokki PML-60 | -11.05 | Longitudinal | 424-I-2017 | 5.5 | 424CE002 | Concrete Embedment Strain Gauge | 2 | Strain | 16192.5 | 12/29/2023 | Dynamic
424 | XV_VALUES | 07/05/2017 |  | 45.2659 | 20270 | -93.7168 | Temperature | Degrees C | XV | Geokon VCE 4200 | -6.06 | Horizontal | 424-I-2017 | 0.5 | 424XV001 | Vibrating Wire Strain Temperature | 1 | Temperature | 16342.4 | 12/29/2023 | Static
424 | XV_VALUES | 07/05/2017 |  | 45.2659 | 20270 | -93.7168 | Temperature | Degrees C | XV | Geokon VCE 4200 | -6.06 | Horizontal | 424-I-2017 | 5.5 | 424XV002 | Vibrating Wire Strain Temperature | 2 | Temperature | 16342.4 | 12/29/2023 | Static
506 | XV_VALUES | 06/25/2017 | 05/01/2022 | 45.2708 | 20181 | -93.7265 | Temperature | Degrees C | XV | Geokon VCE 4200 | -3.08 | Horizontal | 506-D-2017 | 0.75 | 506XV001 | Vibrating Wire Strain Temperature | 1 | Temperature | 113284.1 | 12/29/2023 | Static
506 |  | 06/25/2017 | 05/01/2022 | 45.2708 | 20181 | -93.7265 | Pavement Strain | Microstrain | CE | Tokyo Sokki PML-60 | -8.97 | Transverse | 506-D-2017 | 4.5 | 506CE004 | Concrete Embedment Strain Gauge | 4 | Strain | 113283.6 | 12/29/2023 | Dynamic
506 | XV_VALUES | 06/25/2017 | 05/01/2022 | 45.2708 | 20181 | -93.7265 | Temperature | Degrees C | XV | Geokon VCE 4200 | -8.98 | Horizontal | 506-D-2017 | 0.75 | 506XV003 | Vibrating Wire Strain Temperature | 3 | Temperature | 113284 | 12/29/2023 | Static
506 | XV_VALUES | 06/25/2017 | 05/01/2022 | 45.2708 | 20181 | -93.7265 | Temperature | Degrees C | XV | Geokon VCE 4200 | -8.98 | Horizontal | 506-D-2017 | 4.5 | 506XV004 | Vibrating Wire Strain Temperature | 4 | Temperature | 113284 | 12/29/2023 | Static
506 | FW_VALUES | 06/25/2017 | 05/01/2022 | 45.2708 | 20181 | -93.7265 | Pavement Strain - Frequency Response | hertz(Hz) | FW | Geokon VCE 4200 | -3.08 | Longitudinal | 506-D-2017 | 0.75 | 506FW001 | Vibrating Wire Strain Sensor | 1 | Strain | 113284.1 | 12/29/2023 | Static
506 | FW_VALUES | 06/25/2017 | 05/01/2022 | 45.2708 | 20181 | -93.7265 | Pavement Strain - Frequency Response | hertz(Hz) | FW | Geokon VCE 4200 | -3.08 | Longitudinal | 506-D-2017 | 4.5 | 506FW002 | Vibrating Wire Strain Sensor | 2 | Strain | 113284.1 | 12/29/2023 | Static
506 | FW_VALUES | 06/25/2017 | 05/01/2022 | 45.2708 | 20181 | -93.7265 | Pavement Strain - Frequency Response | hertz(Hz) | FW | Geokon VCE 4200 | -8.98 | Transverse | 506-D-2017 | 0.75 | 506FW003 | Vibrating Wire Strain Sensor | 3 | Strain | 113284 | 12/29/2023 | Static
506 | FW_VALUES | 06/25/2017 | 05/01/2022 | 45.2708 | 20181 | -93.7265 | Pavement Strain - Frequency Response | hertz(Hz) | FW | Geokon VCE 4200 | -8.98 | Transverse | 506-D-2017 | 4.5 | 506FW004 | Vibrating Wire Strain Sensor | 4 | Strain | 113284 | 12/29/2023 | Static
506 | JO_VALUES | 06/25/2017 | 05/01/2022 | 45.2708 | 20181 | -93.7265 | Joint Movement | Millivolts | JO | Midori LP - 20FBS - 3 | -8.95 | Longitudinal | 506-D-2017 | 2.5 | 506JO003 | Joint Opening Potentiometer | 3 | PCC Joint Opening | 113286.9 | 12/29/2023 | Static
506 | JO_VALUES | 06/25/2017 | 05/01/2022 | 45.2708 | 20181 | -93.7265 | Joint Movement | Millivolts | JO | Midori LP - 20FBS - 3 | -8.94 | Longitudinal | 506-D-2017 | 2.5 | 506JO002 | Joint Opening Potentiometer | 2 | PCC Joint Opening | 113281.1 | 12/29/2023 | Static
506 | JO_VALUES | 06/25/2017 | 05/01/2022 | 45.2708 | 20181 | -93.7265 | Joint Movement | Millivolts | JO | Midori LP - 20FBS - 3 | -8.95 | Longitudinal | 506-D-2017 | 2.5 | 506JO001 | Joint Opening Potentiometer | 1 | PCC Joint Opening | 113275.1 | 12/29/2023 | Static
506 | RW_VALUES | 06/25/2017 | 05/01/2022 | 45.2708 | 20181 | -93.7265 | Temperature - Resistance | Ohm-units | RW | Geokon VCE 4200 | -3.08 | Longitudinal | 506-D-2017 | 0.75 | 506RW001 | Vibrating Wire Strain Sensor | 1 | Strain | 113284.1 | 12/29/2023 | Static
506 | RW_VALUES | 06/25/2017 | 05/01/2022 | 45.2708 | 20181 | -93.7265 | Temperature - Resistance | Ohm-units | RW | Geokon VCE 4200 | -3.08 | Longitudinal | 506-D-2017 | 4.5 | 506RW002 | Vibrating Wire Strain Sensor | 2 | Strain | 113284.1 | 12/29/2023 | Static
506 | RW_VALUES | 06/25/2017 | 05/01/2022 | 45.2708 | 20181 | -93.7265 | Temperature - Resistance | Ohm-units | RW | Geokon VCE 4200 | -8.98 | Transverse | 506-D-2017 | 0.75 | 506RW003 | Vibrating Wire Strain Sensor | 3 | Strain | 113284 | 12/29/2023 | Static
506 | RW_VALUES | 06/25/2017 | 05/01/2022 | 45.2708 | 20181 | -93.7265 | Temperature - Resistance | Ohm-units | RW | Geokon VCE 4200 | -8.98 | Transverse | 506-D-2017 | 4.5 | 506RW004 | Vibrating Wire Strain Sensor | 4 | Strain | 113284 | 12/29/2023 | Static
506 | VW_VALUES | 06/25/2017 | 05/01/2022 | 45.2708 | 20181 | -93.7265 | Pavement strain | Microstrain | VW | Geokon VCE 4200 | -3.08 | Longitudinal | 506-D-2017 | 4.5 | 506VW002 | Vibrating Wire Strain Sensor | 2 | Strain | 113284.1 | 12/29/2023 | Static
506 | VW_VALUES | 06/25/2017 | 05/01/2022 | 45.2708 | 20181 | -93.7265 | Pavement strain | Microstrain | VW | Geokon VCE 4200 | -8.98 | Transverse | 506-D-2017 | 0.75 | 506VW003 | Vibrating Wire Strain Sensor | 3 | Strain | 113284 | 12/29/2023 | Static
506 | VW_VALUES | 06/25/2017 | 05/01/2022 | 45.2708 | 20181 | -93.7265 | Pavement strain | Microstrain | VW | Geokon VCE 4200 | -8.98 | Transverse | 506-D-2017 | 4.5 | 506VW004 | Vibrating Wire Strain Sensor | 4 | Strain | 113284 | 12/29/2023 | Static
506 | VW_VALUES | 06/25/2017 | 05/01/2022 | 45.2708 | 20181 | -93.7265 | Pavement strain | Microstrain | VW | Geokon VCE 4200 | -3.08 | Longitudinal | 506-D-2017 | 0.75 | 506VW001 | Vibrating Wire Strain Sensor | 1 | Strain | 113284.1 | 12/29/2023 | Static
506 |  | 06/25/2017 | 05/01/2022 | 45.2708 | 20181 | -93.7265 | Pavement Strain | Microstrain | CE | Tokyo Sokki PML-60 | -9.26 | Transverse | 506-D-2017 | 0.75 | 506CE001 | Concrete Embedment Strain Gauge | 1 | Strain | 113278 | 12/29/2023 | Dynamic
506 |  | 06/25/2017 | 05/01/2022 | 45.2708 | 20181 | -93.7265 | Pavement Strain | Microstrain | CE | Tokyo Sokki PML-60 | -9.26 | Transverse | 506-D-2017 | 4.5 | 506CE002 | Concrete Embedment Strain Gauge | 2 | Strain | 113278 | 12/29/2023 | Dynamic
506 |  | 06/25/2017 | 05/01/2022 | 45.2708 | 20181 | -93.7265 | Pavement Strain | Microstrain | CE | Tokyo Sokki PML-60 | -8.97 | Transverse | 506-D-2017 | 0.75 | 506CE003 | Concrete Embedment Strain Gauge | 3 | Strain | 113283.6 | 12/29/2023 | Dynamic
506 | XV_VALUES | 06/25/2017 | 05/01/2022 | 45.2708 | 20181 | -93.7265 | Temperature | Degrees C | XV | Geokon VCE 4200 | -3.08 | Horizontal | 506-D-2017 | 4.5 | 506XV002 | Vibrating Wire Strain Temperature | 2 | Temperature | 113284.1 | 12/29/2023 | Static
605 | TC_VALUES | 09/01/2011 | 05/01/2022 | 45.2715 | 18268 | -93.7278 | Temperature | Degrees C | TC | Fabricated | -3.5 | Horizontal | 605-D-2011 | 1.5 | 605TC215 | Thermocouple | 215 | Temperature | 112862.5 | 12/29/2023 | Static
605 | TC_VALUES | 09/01/2011 | 05/01/2022 | 45.2715 | 18268 | -93.7278 | Temperature | Degrees C | TC | Fabricated | -3.5 | Horizontal | 605-D-2011 | 2 | 605TC216 | Thermocouple | 216 | Temperature | 112862.5 | 12/29/2023 | Static
605 | TC_VALUES | 09/01/2011 | 05/01/2022 | 45.2715 | 18268 | -93.7278 | Temperature | Degrees C | TC | Fabricated | -3.5 | Horizontal | 605-D-2011 | 2.5 | 605TC217 | Thermocouple | 217 | Temperature | 112862.5 | 12/29/2023 | Static
605 | TC_VALUES | 09/01/2011 | 05/01/2022 | 45.2715 | 18268 | -93.7278 | Temperature | Degrees C | TC | Fabricated | -3.5 | Horizontal | 605-D-2011 | 5 | 605TC218 | Thermocouple | 218 | Temperature | 112862.5 | 12/29/2023 | Static
605 | TC_VALUES | 09/01/2011 | 05/01/2022 | 45.2715 | 18266 | -93.7278 | Temperature | Degrees C | TC | Fabricated | -3.5 | Horizontal | 605-D-2011 | 6 | 605TC219 | Thermocouple | 219 | Temperature | 112862.5 | 12/29/2023 | Static
605 | TC_VALUES | 09/01/2011 | 05/01/2022 | 45.2715 | 18266 | -93.7278 | Temperature | Degrees C | TC | Fabricated | 3.5 | Horizontal | 605-P-2011 | 9 | 605TC220 | Thermocouple | 220 | Temperature | 112862.5 | 12/29/2023 | Static
605 | RW_VALUES | 09/01/2011 | 05/01/2022 | 45.2715 | 18268 | -93.7278 | Temperature - Resistance | Ohm-units | RW | Geokon VCE 4200 | -10.5 | Transverse | 605-D-2011 | 0.75 | 605RW201 | Vibrating Wire Strain Sensor | 201 | Strain | 112862.3 | 12/29/2023 | Static
605 | RW_VALUES | 09/01/2011 | 05/01/2022 | 45.2715 | 18268 | -93.7278 | Temperature - Resistance | Ohm-units | RW | Geokon VCE 4200 | -10.5 | Transverse | 605-D-2011 | 4.25 | 605RW202 | Vibrating Wire Strain Sensor | 202 | Strain | 112862.3 | 12/29/2023 | Static
605 | RW_VALUES | 09/01/2011 | 05/01/2022 | 45.2715 | 18266 | -93.7278 | Temperature - Resistance | Ohm-units | RW | Geokon VCE 4200 | -10.5 | Transverse | 605-D-2011 | 5.64 | 605RW203 | Vibrating Wire Strain Sensor | 203 | Strain | 112862.3 | 12/29/2023 | Static
605 | RW_VALUES | 09/01/2011 | 05/01/2022 | 45.2715 | 18268 | -93.7278 | Temperature - Resistance | Ohm-units | RW | Geokon VCE 4200 | -10.5 | Longitudinal | 605-D-2011 | 0.75 | 605RW204 | Vibrating Wire Strain Sensor | 204 | Strain | 112863 | 12/29/2023 | Static
605 | RW_VALUES | 12/28/2011 | 05/01/2022 | 45.2715 | 18268 | -93.7278 | Temperature - Resistance | Ohm-units | RW | Geokon VCE 4200 | -10.5 | Longitudinal | 605-D-2011 | 4.25 | 605RW205 | Vibrating Wire Strain Sensor | 205 | Strain | 112863 | 12/29/2023 | Static
605 | RW_VALUES | 09/01/2011 | 05/01/2022 | 45.2715 | 18266 | -93.7278 | Temperature - Resistance | Ohm-units | RW | Geokon VCE 4200 | -10.5 | Longitudinal | 605-D-2011 | 5.64 | 605RW206 | Vibrating Wire Strain Sensor | 206 | Strain | 112863 | 12/29/2023 | Static
605 | RW_VALUES | 09/01/2011 | 05/01/2022 | 45.2715 | 18268 | -93.7278 | Temperature - Resistance | Ohm-units | RW | Geokon VCE 4200 | -3.5 | Transverse | 605-D-2011 | 0.75 | 605RW207 | Vibrating Wire Strain Sensor | 207 | Strain | 112867 | 12/29/2023 | Static
605 | RW_VALUES | 09/01/2011 | 05/01/2022 | 45.2715 | 18268 | -93.7278 | Temperature - Resistance | Ohm-units | RW | Geokon VCE 4200 | -3.5 | Transverse | 605-D-2011 | 4.25 | 605RW208 | Vibrating Wire Strain Sensor | 208 | Strain | 112867 | 12/29/2023 | Static
605 | RW_VALUES | 09/01/2011 | 05/01/2022 | 45.2715 | 18266 | -93.7278 | Temperature - Resistance | Ohm-units | RW | Geokon VCE 4200 | -3.5 | Transverse | 605-D-2011 | 5.64 | 605RW209 | Vibrating Wire Strain Sensor | 209 | Strain | 112867 | 12/29/2023 | Static
605 | RW_VALUES | 09/01/2011 | 05/01/2022 | 45.2715 | 18268 | -93.7278 | Temperature - Resistance | Ohm-units | RW | Geokon VCE 4200 | -3.5 | Longitudinal | 605-D-2011 | 0.75 | 605RW210 | Vibrating Wire Strain Sensor | 210 | Strain | 112868 | 12/29/2023 | Static
605 | RW_VALUES | 09/01/2011 | 05/01/2022 | 45.2715 | 18268 | -93.7278 | Temperature - Resistance | Ohm-units | RW | Geokon VCE 4200 | -3.5 | Longitudinal | 605-D-2011 | 4.25 | 605RW211 | Vibrating Wire Strain Sensor | 211 | Strain | 112868 | 12/29/2023 | Static
605 | RW_VALUES | 09/01/2011 | 05/01/2022 | 45.2715 | 18266 | -93.7278 | Temperature - Resistance | Ohm-units | RW | Geokon VCE 4200 | -3.5 | Longitudinal | 605-D-2011 | 5.64 | 605RW212 | Vibrating Wire Strain Sensor | 212 | Strain | 112868 | 12/29/2023 | Static
605 | FW_VALUES | 09/01/2011 | 05/01/2022 | 45.2715 | 18266 | -93.7278 | Pavement Strain - Frequency Response | hertz(Hz) | FW | Geokon VCE 4200 | -3.5 | Transverse | 605-D-2011 | 5.64 | 605FW209 | Vibrating Wire Strain Sensor | 209 | Strain | 112867 | 12/29/2023 | Static
605 | FW_VALUES | 09/01/2011 | 05/01/2022 | 45.2715 | 18268 | -93.7278 | Pavement Strain - Frequency Response | hertz(Hz) | FW | Geokon VCE 4200 | -3.5 | Longitudinal | 605-D-2011 | 0.75 | 605FW210 | Vibrating Wire Strain Sensor | 210 | Strain | 112868 | 12/29/2023 | Static
605 | FW_VALUES | 09/01/2011 | 05/01/2022 | 45.2715 | 18268 | -93.7278 | Pavement Strain - Frequency Response | hertz(Hz) | FW | Geokon VCE 4200 | -3.5 | Longitudinal | 605-D-2011 | 4.25 | 605FW211 | Vibrating Wire Strain Sensor | 211 | Strain | 112868 | 12/29/2023 | Static
605 | FW_VALUES | 09/01/2011 | 05/01/2022 | 45.2715 | 18266 | -93.7278 | Pavement Strain - Frequency Response | hertz(Hz) | FW | Geokon VCE 4200 | -3.5 | Longitudinal | 605-D-2011 | 5.64 | 605FW212 | Vibrating Wire Strain Sensor | 212 | Strain | 112868 | 12/29/2023 | Static
605 | FW_VALUES | 09/01/2011 | 05/01/2022 | 45.2715 | 18268 | -93.7278 | Pavement Strain - Frequency Response | hertz(Hz) | FW | Geokon VCE 4200 | -10.5 | Transverse | 605-D-2011 | 0.75 | 605FW201 | Vibrating Wire Strain Sensor | 201 | Strain | 112862.3 | 12/29/2023 | Static
605 | FW_VALUES | 09/01/2011 | 05/01/2022 | 45.2715 | 18268 | -93.7278 | Pavement Strain - Frequency Response | hertz(Hz) | FW | Geokon VCE 4200 | -10.5 | Transverse | 605-D-2011 | 4.25 | 605FW202 | Vibrating Wire Strain Sensor | 202 | Strain | 112862.3 | 12/29/2023 | Static
605 | FW_VALUES | 09/01/2011 | 05/01/2022 | 45.2715 | 18266 | -93.7278 | Pavement Strain - Frequency Response | hertz(Hz) | FW | Geokon VCE 4200 | -10.5 | Transverse | 605-D-2011 | 5.64 | 605FW203 | Vibrating Wire Strain Sensor | 203 | Strain | 112862.3 | 12/29/2023 | Static
605 | FW_VALUES | 09/01/2011 | 05/01/2022 | 45.2715 | 18268 | -93.7278 | Pavement Strain - Frequency Response | hertz(Hz) | FW | Geokon VCE 4200 | -10.5 | Longitudinal | 605-D-2011 | 0.75 | 605FW204 | Vibrating Wire Strain Sensor | 204 | Strain | 112863 | 12/29/2023 | Static
605 | FW_VALUES | 09/01/2011 | 05/01/2022 | 45.2715 | 18268 | -93.7278 | Pavement Strain - Frequency Response | hertz(Hz) | FW | Geokon VCE 4200 | -10.5 | Longitudinal | 605-D-2011 | 4.25 | 605FW205 | Vibrating Wire Strain Sensor | 205 | Strain | 112863 | 12/29/2023 | Static
605 | FW_VALUES | 09/01/2011 | 05/01/2022 | 45.2715 | 18266 | -93.7278 | Pavement Strain - Frequency Response | hertz(Hz) | FW | Geokon VCE 4200 | -10.5 | Longitudinal | 605-D-2011 | 5.64 | 605FW206 | Vibrating Wire Strain Sensor | 206 | Strain | 112863 | 12/29/2023 | Static
605 | XV_VALUES | 09/01/2011 | 05/01/2022 | 45.2715 | 18268 | -93.7278 | Temperature | Degrees C | XV | Geokon VCE 4200 | -3.5 | Horizontal | 605-D-2011 | 0.75 | 605XV207 | Vibrating Wire Strain Temperature | 207 | Temperature | 112867 | 12/29/2023 | Static
605 | XV_VALUES | 09/01/2011 | 05/01/2022 | 45.2715 | 18268 | -93.7278 | Temperature | Degrees C | XV | Geokon VCE 4200 | -3.5 | Horizontal | 605-D-2011 | 4.25 | 605XV208 | Vibrating Wire Strain Temperature | 208 | Temperature | 112867 | 12/29/2023 | Static
605 | XV_VALUES | 09/01/2011 | 05/01/2022 | 45.2715 | 18266 | -93.7278 | Temperature | Degrees C | XV | Geokon VCE 4200 | -3.5 | Horizontal | 605-D-2011 | 5.64 | 605XV209 | Vibrating Wire Strain Temperature | 209 | Temperature | 112867 | 12/29/2023 | Static
605 |  | 09/01/2011 | 05/01/2022 | 45.2715 | 18266 | -93.7278 | Pavement Strain | Microstrain | CE | Tokyo Sokki PML-60 | -9.5 | Longitudinal | 605-D-2011 | 5.5 | 605CE209 | Concrete Embedment Strain Gauge | 209 | Strain | 112868.7 | 12/29/2023 | Dynamic
605 |  | 09/01/2011 | 05/01/2022 | 45.2715 | 18268 | -93.7278 | Pavement Strain | Microstrain | CE | Tokyo Sokki PML-60 | -10.5 | Longitudinal | 605-D-2011 | 0.5 | 605CE210 | Concrete Embedment Strain Gauge | 210 | Strain | 112868.5 | 12/29/2023 | Dynamic
605 |  | 09/01/2011 | 05/01/2022 | 45.2715 | 18268 | -93.7278 | Pavement Strain | Microstrain | CE | Tokyo Sokki PML-60 | -10.5 | Longitudinal | 605-D-2011 | 4.5 | 605CE211 | Concrete Embedment Strain Gauge | 211 | Strain | 112868.5 | 12/29/2023 | Dynamic
605 |  | 09/01/2011 | 05/01/2022 | 45.2715 | 18266 | -93.7278 | Pavement Strain | Microstrain | CE | Tokyo Sokki PML-60 | -10.5 | Longitudinal | 605-D-2011 | 5.5 | 605CE212 | Concrete Embedment Strain Gauge | 212 | Strain | 112868.5 | 12/29/2023 | Dynamic
605 |  | 12/28/2011 | 05/01/2022 | 45.2715 | 18268 | -93.7277 | Pavement Strain | Microstrain | CE | Tokyo Sokki PML-60 | -10.5 | Longitudinal | 605-D-2011 | 0.5 | 605CE213 | Concrete Embedment Strain Gauge | 213 | Strain | 112879.8 | 12/29/2023 | Dynamic
605 |  | 09/01/2011 | 05/01/2022 | 45.2715 | 18268 | -93.7277 | Pavement Strain | Microstrain | CE | Tokyo Sokki PML-60 | -10.5 | Longitudinal | 605-D-2011 | 4.5 | 605CE214 | Concrete Embedment Strain Gauge | 214 | Strain | 112879.8 | 12/29/2023 | Dynamic
605 |  | 09/01/2011 | 05/01/2022 | 45.2715 | 18266 | -93.7277 | Pavement Strain | Microstrain | CE | Tokyo Sokki PML-60 | -10.5 | Longitudinal | 605-D-2011 | 5.5 | 605CE215 | Concrete Embedment Strain Gauge | 215 | Strain | 112879.8 | 12/29/2023 | Dynamic
605 |  | 09/01/2011 | 05/01/2022 | 45.2715 | 18268 | -93.7277 | Pavement Strain | Microstrain | CE | Tokyo Sokki PML-60 | -9.5 | Longitudinal | 605-D-2011 | 0.5 | 605CE216 | Concrete Embedment Strain Gauge | 216 | Strain | 112880 | 12/29/2023 | Dynamic
605 |  | 09/01/2011 | 05/01/2022 | 45.2715 | 18268 | -93.7277 | Pavement Strain | Microstrain | CE | Tokyo Sokki PML-60 | -9.5 | Longitudinal | 605-D-2011 | 4.5 | 605CE217 | Concrete Embedment Strain Gauge | 217 | Strain | 112880 | 12/29/2023 | Dynamic
605 |  | 12/28/2011 | 05/01/2022 | 45.2715 | 18266 | -93.7277 | Pavement Strain | Microstrain | CE | Tokyo Sokki PML-60 | -9.5 | Longitudinal | 605-D-2011 | 5.5 | 605CE218 | Concrete Embedment Strain Gauge | 218 | Strain | 112880 | 12/29/2023 | Dynamic
605 |  | 09/01/2011 | 05/01/2022 | 45.2715 | 18268 | -93.7277 | Pavement Strain | Microstrain | CE | Tokyo Sokki PML-60 | -9.5 | Longitudinal | 605-D-2011 | 0.5 | 605CE219 | Concrete Embedment Strain Gauge | 219 | Strain | 112880.8 | 12/29/2023 | Dynamic
605 |  | 09/01/2011 | 05/01/2022 | 45.2715 | 18268 | -93.7277 | Pavement Strain | Microstrain | CE | Tokyo Sokki PML-60 | -9.5 | Longitudinal | 605-D-2011 | 4.5 | 605CE220 | Concrete Embedment Strain Gauge | 220 | Strain | 112880.8 | 12/29/2023 | Dynamic
605 |  | 09/01/2011 | 05/01/2022 | 45.2715 | 18266 | -93.7277 | Pavement Strain | Microstrain | CE | Tokyo Sokki PML-60 | -9.5 | Longitudinal | 605-D-2011 | 5.5 | 605CE221 | Concrete Embedment Strain Gauge | 221 | Strain | 112880.8 | 12/29/2023 | Dynamic
605 |  | 09/01/2011 | 05/01/2022 | 45.2715 | 18268 | -93.7277 | Pavement Strain | Microstrain | CE | Tokyo Sokki PML-60 | -10.5 | Longitudinal | 605-D-2011 | 0.5 | 605CE222 | Concrete Embedment Strain Gauge | 222 | Strain | 112880.6 | 12/29/2023 | Dynamic
605 |  | 09/01/2011 | 05/01/2022 | 45.2715 | 18268 | -93.7277 | Pavement Strain | Microstrain | CE | Tokyo Sokki PML-60 | -10.5 | Longitudinal | 605-D-2011 | 4.5 | 605CE223 | Concrete Embedment Strain Gauge | 223 | Strain | 112880.6 | 12/29/2023 | Dynamic
605 |  | 09/01/2011 | 05/01/2022 | 45.2715 | 18266 | -93.7277 | Pavement Strain | Microstrain | CE | Tokyo Sokki PML-60 | -10.5 | Longitudinal | 605-D-2011 | 5.5 | 605CE224 | Concrete Embedment Strain Gauge | 224 | Strain | 112880.6 | 12/29/2023 | Dynamic
605 |  | 09/01/2011 | 05/01/2022 | 45.2715 | 18268 | -93.7278 | Pavement Strain | Microstrain | CE | Tokyo Sokki PML-60 | -10.5 | Longitudinal | 605-D-2011 | 0.5 | 605CE201 | Concrete Embedment Strain Gauge | 201 | Strain | 112866.7 | 12/29/2023 | Dynamic
605 |  | 09/01/2011 | 05/01/2022 | 45.2715 | 18268 | -93.7278 | Pavement Strain | Microstrain | CE | Tokyo Sokki PML-60 | -10.5 | Longitudinal | 605-D-2011 | 4.5 | 605CE202 | Concrete Embedment Strain Gauge | 202 | Strain | 112866.7 | 12/29/2023 | Dynamic
605 |  | 09/01/2011 | 05/01/2022 | 45.2715 | 18266 | -93.7278 | Pavement Strain | Microstrain | CE | Tokyo Sokki PML-60 | -10.5 | Longitudinal | 605-D-2011 | 5.5 | 605CE203 | Concrete Embedment Strain Gauge | 203 | Strain | 112866.7 | 12/29/2023 | Dynamic
605 |  | 09/01/2011 | 05/01/2022 | 45.2715 | 18268 | -93.7278 | Pavement Strain | Microstrain | CE | Tokyo Sokki PML-60 | -9.5 | Longitudinal | 605-D-2011 | 0.5 | 605CE204 | Concrete Embedment Strain Gauge | 204 | Strain | 112867 | 12/29/2023 | Dynamic
605 |  | 09/01/2011 | 05/01/2022 | 45.2715 | 18268 | -93.7278 | Pavement Strain | Microstrain | CE | Tokyo Sokki PML-60 | -9.5 | Longitudinal | 605-D-2011 | 4.5 | 605CE205 | Concrete Embedment Strain Gauge | 205 | Strain | 112867 | 12/29/2023 | Dynamic
605 |  | 09/01/2011 | 05/01/2022 | 45.2715 | 18266 | -93.7278 | Pavement Strain | Microstrain | CE | Tokyo Sokki PML-60 | -9.5 | Longitudinal | 605-D-2011 | 5.5 | 605CE206 | Concrete Embedment Strain Gauge | 206 | Strain | 112867 | 12/29/2023 | Dynamic
605 |  | 09/01/2011 | 05/01/2022 | 45.2715 | 18268 | -93.7278 | Pavement Strain | Microstrain | CE | Tokyo Sokki PML-60 | 9.5 | Longitudinal | 605-P-2011 | 0.5 | 605CE207 | Concrete Embedment Strain Gauge | 207 | Strain | 112868.7 | 12/29/2023 | Dynamic
605 |  | 09/01/2011 | 05/01/2022 | 45.2715 | 18268 | -93.7278 | Pavement Strain | Microstrain | CE | Tokyo Sokki PML-60 | -9.5 | Longitudinal | 605-D-2011 | 4.5 | 605CE208 | Concrete Embedment Strain Gauge | 208 | Strain | 112868.7 | 12/29/2023 | Dynamic
605 | VW_VALUES | 09/01/2011 | 05/01/2022 | 45.2715 | 18268 | -93.7278 | Pavement strain | Microstrain | VW | Geokon VCE 4200 | -3.5 | Longitudinal | 605-D-2011 | 4.25 | 605VW211 | Vibrating Wire Strain Sensor | 211 | Strain | 112868 | 12/29/2023 | Static
605 | VW_VALUES | 09/01/2011 | 05/01/2022 | 45.2715 | 18266 | -93.7278 | Pavement strain | Microstrain | VW | Geokon VCE 4200 | -3.5 | Longitudinal | 605-D-2011 | 5.64 | 605VW212 | Vibrating Wire Strain Sensor | 212 | Strain | 112868 | 12/29/2023 | Static
605 | VW_VALUES | 09/01/2011 | 05/01/2022 | 45.2715 | 18268 | -93.7278 | Pavement strain | Microstrain | VW | Geokon VCE 4200 | -10.5 | Transverse | 605-D-2011 | 0.75 | 605VW201 | Vibrating Wire Strain Sensor | 201 | Strain | 112862.3 | 12/29/2023 | Static
605 | VW_VALUES | 09/01/2011 | 05/01/2022 | 45.2715 | 18268 | -93.7278 | Pavement strain | Microstrain | VW | Geokon VCE 4200 | -10.5 | Transverse | 605-D-2011 | 4.25 | 605VW202 | Vibrating Wire Strain Sensor | 202 | Strain | 112862.3 | 12/29/2023 | Static
605 | VW_VALUES | 09/01/2011 | 05/01/2022 | 45.2715 | 18266 | -93.7278 | Pavement strain | Microstrain | VW | Geokon VCE 4200 | -10.5 | Transverse | 605-D-2011 | 5.64 | 605VW203 | Vibrating Wire Strain Sensor | 203 | Strain | 112862.3 | 12/29/2023 | Static
605 | VW_VALUES | 09/01/2011 | 05/01/2022 | 45.2715 | 18268 | -93.7278 | Pavement strain | Microstrain | VW | Geokon VCE 4200 | -10.5 | Longitudinal | 605-D-2011 | 0.75 | 605VW204 | Vibrating Wire Strain Sensor | 204 | Strain | 112863 | 12/29/2023 | Static
605 | VW_VALUES | 09/01/2011 | 05/01/2022 | 45.2715 | 18268 | -93.7278 | Pavement strain | Microstrain | VW | Geokon VCE 4200 | -10.5 | Longitudinal | 605-D-2011 | 4.25 | 605VW205 | Vibrating Wire Strain Sensor | 205 | Strain | 112863 | 12/29/2023 | Static
605 | VW_VALUES | 09/01/2011 | 05/01/2022 | 45.2715 | 18266 | -93.7278 | Pavement strain | Microstrain | VW | Geokon VCE 4200 | -10.5 | Longitudinal | 605-D-2011 | 5.64 | 605VW206 | Vibrating Wire Strain Sensor | 206 | Strain | 112863 | 12/29/2023 | Static
605 | VW_VALUES | 09/01/2011 | 05/01/2022 | 45.2715 | 18268 | -93.7278 | Pavement strain | Microstrain | VW | Geokon VCE 4200 | -3.5 | Transverse | 605-D-2011 | 0.75 | 605VW207 | Vibrating Wire Strain Sensor | 207 | Strain | 112867 | 12/29/2023 | Static
605 | VW_VALUES | 09/01/2011 | 05/01/2022 | 45.2715 | 18268 | -93.7278 | Pavement strain | Microstrain | VW | Geokon VCE 4200 | -3.5 | Transverse | 605-D-2011 | 4.25 | 605VW208 | Vibrating Wire Strain Sensor | 208 | Strain | 112867 | 12/29/2023 | Static
605 | VW_VALUES | 09/01/2011 | 05/01/2022 | 45.2715 | 18266 | -93.7278 | Pavement strain | Microstrain | VW | Geokon VCE 4200 | -3.5 | Transverse | 605-D-2011 | 5.64 | 605VW209 | Vibrating Wire Strain Sensor | 209 | Strain | 112867 | 12/29/2023 | Static
605 | VW_VALUES | 09/01/2011 | 05/01/2022 | 45.2715 | 18268 | -93.7278 | Pavement strain | Microstrain | VW | Geokon VCE 4200 | -3.5 | Longitudinal | 605-D-2011 | 0.75 | 605VW210 | Vibrating Wire Strain Sensor | 210 | Strain | 112868 | 12/29/2023 | Static
605 | XV_VALUES | 09/01/2011 | 05/01/2022 | 45.2715 | 18268 | -93.7278 | Temperature | Degrees C | XV | Geokon VCE 4200 | -3.5 | Horizontal | 605-D-2011 | 0.75 | 605XV210 | Vibrating Wire Strain Temperature | 210 | Temperature | 112868 | 12/29/2023 | Static
605 | XV_VALUES | 09/01/2011 | 05/01/2022 | 45.2715 | 18268 | -93.7278 | Temperature | Degrees C | XV | Geokon VCE 4200 | -3.5 | Horizontal | 605-D-2011 | 4.25 | 605XV211 | Vibrating Wire Strain Temperature | 211 | Temperature | 112868 | 12/29/2023 | Static
605 | XV_VALUES | 09/01/2011 | 05/01/2022 | 45.2715 | 18266 | -93.7278 | Temperature | Degrees C | XV | Geokon VCE 4200 | -3.5 | Horizontal | 605-D-2011 | 5.64 | 605XV212 | Vibrating Wire Strain Temperature | 212 | Temperature | 112868 | 12/29/2023 | Static
605 | XV_VALUES | 09/01/2011 | 05/01/2022 | 45.2715 | 18268 | -93.7278 | Temperature | Degrees C | XV | Geokon VCE 4200 | -10.5 | Horizontal | 605-D-2011 | 0.75 | 605XV201 | Vibrating Wire Strain Temperature | 201 | Temperature | 112862.3 | 12/29/2023 | Static
605 | XV_VALUES | 09/01/2011 | 05/01/2022 | 45.2715 | 18268 | -93.7278 | Temperature | Degrees C | XV | Geokon VCE 4200 | -10.5 | Horizontal | 605-D-2011 | 4.25 | 605XV202 | Vibrating Wire Strain Temperature | 202 | Temperature | 112862.3 | 12/29/2023 | Static
605 | XV_VALUES | 09/01/2011 | 05/01/2022 | 45.2715 | 18266 | -93.7278 | Temperature | Degrees C | XV | Geokon VCE 4200 | -10.5 | Horizontal | 605-D-2011 | 5.64 | 605XV203 | Vibrating Wire Strain Temperature | 203 | Temperature | 112862.3 | 12/29/2023 | Static
605 | XV_VALUES | 09/01/2011 | 05/01/2022 | 45.2715 | 18268 | -93.7278 | Temperature | Degrees C | XV | Geokon VCE 4200 | -10.5 | Horizontal | 605-D-2011 | 0.75 | 605XV204 | Vibrating Wire Strain Temperature | 204 | Temperature | 112863 | 12/29/2023 | Static
605 | XV_VALUES | 09/01/2011 | 05/01/2022 | 45.2715 | 18268 | -93.7278 | Temperature | Degrees C | XV | Geokon VCE 4200 | -10.5 | Horizontal | 605-D-2011 | 4.25 | 605XV205 | Vibrating Wire Strain Temperature | 205 | Temperature | 112863 | 12/29/2023 | Static
605 | XV_VALUES | 09/01/2011 | 05/01/2022 | 45.2715 | 18266 | -93.7278 | Temperature | Degrees C | XV | Geokon VCE 4200 | -10.5 | Horizontal | 605-D-2011 | 5.64 | 605XV206 | Vibrating Wire Strain Temperature | 206 | Temperature | 112863 | 12/29/2023 | Static
605 | FW_VALUES | 09/01/2011 | 05/01/2022 | 45.2715 | 18268 | -93.7278 | Pavement Strain - Frequency Response | hertz(Hz) | FW | Geokon VCE 4200 | -3.5 | Transverse | 605-D-2011 | 0.75 | 605FW207 | Vibrating Wire Strain Sensor | 207 | Strain | 112867 | 12/29/2023 | Static
605 | FW_VALUES | 09/01/2011 | 05/01/2022 | 45.2715 | 18268 | -93.7278 | Pavement Strain - Frequency Response | hertz(Hz) | FW | Geokon VCE 4200 | -3.5 | Transverse | 605-D-2011 | 4.25 | 605FW208 | Vibrating Wire Strain Sensor | 208 | Strain | 112867 | 12/29/2023 | Static
605 | TC_VALUES | 09/01/2011 | 05/01/2022 | 45.2715 | 18268 | -93.7278 | Temperature | Degrees C | TC | Fabricated | -13.67 | Horizontal | 605-D-2011 | 0.5 | 605TC201 | Thermocouple | 201 | Temperature | 112864.7 | 12/29/2023 | Static
605 | TC_VALUES | 09/01/2011 | 05/01/2022 | 45.2715 | 18268 | -93.7278 | Temperature | Degrees C | TC | Fabricated | -13.67 | Horizontal | 605-D-2011 | 1 | 605TC202 | Thermocouple | 202 | Temperature | 112864.7 | 12/29/2023 | Static
605 | TC_VALUES | 09/01/2011 | 05/01/2022 | 45.2715 | 18268 | -93.7278 | Temperature | Degrees C | TC | Fabricated | -13.67 | Horizontal | 605-D-2011 | 1.5 | 605TC203 | Thermocouple | 203 | Temperature | 112864.7 | 12/29/2023 | Static
605 | TC_VALUES | 09/01/2011 | 05/01/2022 | 45.2715 | 18268 | -93.7278 | Temperature | Degrees C | TC | Fabricated | -13.67 | Horizontal | 605-D-2011 | 2 | 605TC204 | Thermocouple | 204 | Temperature | 112864.7 | 12/29/2023 | Static
605 | TC_VALUES | 09/01/2011 | 05/01/2022 | 45.2715 | 18268 | -93.7278 | Temperature | Degrees C | TC | Fabricated | -13.67 | Horizontal | 605-D-2011 | 2.5 | 605TC205 | Thermocouple | 205 | Temperature | 112864.7 | 12/29/2023 | Static
605 | TC_VALUES | 09/01/2011 | 05/01/2022 | 45.2715 | 18268 | -93.7278 | Temperature | Degrees C | TC | Fabricated | -13.67 | Horizontal | 605-D-2011 | 5 | 605TC206 | Thermocouple | 206 | Temperature | 112864.7 | 12/29/2023 | Static
605 | TC_VALUES | 09/01/2011 | 05/01/2022 | 45.2715 | 18266 | -93.7278 | Temperature | Degrees C | TC | Fabricated | -13.67 | Horizontal | 605-D-2011 | 6 | 605TC207 | Thermocouple | 207 | Temperature | 112864.7 | 12/29/2023 | Static
605 | TC_VALUES | 09/01/2011 | 05/01/2022 | 45.2715 | 18266 | -93.7278 | Temperature | Degrees C | TC | Fabricated | -13.67 | Horizontal | 605-D-2011 | 9 | 605TC208 | Thermocouple | 208 | Temperature | 112864.7 | 12/29/2023 | Static
605 | TC_VALUES | 09/01/2011 | 05/01/2022 | 45.2715 | 18266 | -93.7278 | Temperature | Degrees C | TC | Fabricated | -13.67 | Horizontal | 605-D-2011 | 12 | 605TC209 | Thermocouple | 209 | Temperature | 112864.7 | 12/29/2023 | Static
605 | TC_VALUES | 09/01/2011 | 05/01/2022 | 45.4579 | 18266 | -94.0728 | Temperature | Degrees C | TC | Fabricated | -13.67 | Horizontal | 605-D-2011 | 18 | 605TC210 | Thermocouple | 210 | Temperature | 1128.7 | 12/29/2023 | Static
605 | TC_VALUES | 09/01/2011 | 05/01/2022 | 45.2715 | 18266 | -93.7278 | Temperature | Degrees C | TC | Fabricated | -13.67 | Horizontal | 605-D-2011 | 24 | 605TC211 | Thermocouple | 211 | Temperature | 112864.7 | 12/29/2023 | Static
605 | TC_VALUES | 09/01/2011 | 05/01/2022 | 45.2715 | 18266 | -93.7278 | Temperature | Degrees C | TC | Fabricated | -13.67 | Horizontal | 605-D-2011 | 36 | 605TC212 | Thermocouple | 212 | Temperature | 112864.7 | 12/29/2023 | Static
605 | TC_VALUES | 09/01/2011 | 05/01/2022 | 45.2715 | 18268 | -93.7278 | Temperature | Degrees C | TC | Fabricated | -3.5 | Horizontal | 605-D-2011 | 0.5 | 605TC213 | Thermocouple | 213 | Temperature | 112862.5 | 12/29/2023 | Static
605 | TC_VALUES | 09/01/2011 | 05/01/2022 | 45.2715 | 18269 | -93.7278 | Temperature | Degrees C | TC | Fabricated | -3.5 | Horizontal | 605-D-2011 | 1 | 605TC214 | Thermocouple | 214 | Temperature | 112862.5 | 12/29/2023 | Static
606 |  | 06/27/2017 | 05/01/2022 | 45.2706 | 20194 | -93.7262 | Pavement Strain | Microstrain | CE | Tokyo Sokki PML-60 | -8.82 | Transverse | 606-D-2017 | 0.75 | 606CE001 | Concrete Embedment Strain Gauge | 1 | Strain | 113386 | 12/29/2023 | Dynamic
606 |  | 06/27/2017 | 05/01/2022 | 45.2706 | 20194 | -93.7262 | Pavement Strain | Microstrain | CE | Tokyo Sokki PML-60 | -8.82 | Transverse | 606-D-2017 | 4.5 | 606CE002 | Concrete Embedment Strain Gauge | 2 | Strain | 113386 | 12/29/2023 | Dynamic
606 |  | 06/27/2017 | 05/01/2022 | 45.2706 | 20194 | -93.7261 | Pavement Strain | Microstrain | CE | Tokyo Sokki PML-60 | -9.07 | Transverse | 606-D-2017 | 0.75 | 606CE003 | Concrete Embedment Strain Gauge | 3 | Strain | 113392 | 12/29/2023 | Dynamic
606 |  | 06/27/2017 | 05/01/2022 | 45.2706 | 20194 | -93.7261 | Pavement Strain | Microstrain | CE | Tokyo Sokki PML-60 | -9.07 | Transverse | 606-D-2017 | 4.5 | 606CE004 | Concrete Embedment Strain Gauge | 4 | Strain | 113392 | 12/29/2023 | Dynamic
606 | VW_VALUES | 06/27/2017 | 05/01/2022 | 45.2706 | 20194 | -93.7261 | Pavement strain | Microstrain | VW | Geokon VCE 4200 | -2.82 | Longitudinal | 606-D-2017 | 0.75 | 606VW001 | Vibrating Wire Strain Sensor | 1 | Strain | 113397.8 | 12/29/2023 | Static
606 | VW_VALUES | 06/27/2017 | 05/01/2022 | 45.2706 | 20194 | -93.7261 | Pavement strain | Microstrain | VW | Geokon VCE 4200 | -2.82 | Longitudinal | 606-D-2017 | 4.5 | 606VW002 | Vibrating Wire Strain Sensor | 2 | Strain | 113397.8 | 12/29/2023 | Static
606 | VW_VALUES | 06/27/2017 | 05/01/2022 | 45.2706 | 20194 | -93.7261 | Pavement strain | Microstrain | VW | Geokon VCE 4200 | -9.15 | Transverse | 606-D-2017 | 0.75 | 606VW003 | Vibrating Wire Strain Sensor | 3 | Strain | 113397.9 | 12/29/2023 | Static
606 | VW_VALUES | 06/27/2017 | 05/01/2022 | 45.2706 | 20194 | -93.7261 | Pavement strain | Microstrain | VW | Geokon VCE 4200 | -9.15 | Transverse | 606-D-2017 | 4.5 | 606VW004 | Vibrating Wire Strain Sensor | 4 | Strain | 113397.9 | 12/29/2023 | Static
606 | XV_VALUES | 06/27/2017 | 05/01/2022 | 45.2706 | 20194 | -93.7261 | Temperature | Degrees C | XV | Geokon VCE 4200 | -2.82 | Horizontal | 606-D-2017 | 0.75 | 606XV001 | Vibrating Wire Strain Temperature | 1 | Temperature | 113397.8 | 12/29/2023 | Static
606 | XV_VALUES | 06/27/2017 | 05/01/2022 | 45.2706 | 20194 | -93.7261 | Temperature | Degrees C | XV | Geokon VCE 4200 | -2.82 | Horizontal | 606-D-2017 | 4.5 | 606XV002 | Vibrating Wire Strain Temperature | 2 | Temperature | 113397.8 | 12/29/2023 | Static
606 | XV_VALUES | 06/27/2017 | 05/01/2022 | 45.2706 | 20194 | -93.7261 | Temperature | Degrees C | XV | Geokon VCE 4200 | -9.15 | Horizontal | 606-D-2017 | 0.75 | 606XV003 | Vibrating Wire Strain Temperature | 3 | Temperature | 113397.9 | 12/29/2023 | Static
606 | XV_VALUES | 06/27/2017 | 05/01/2022 | 45.2706 | 20194 | -93.7261 | Temperature | Degrees C | XV | Geokon VCE 4200 | -9.15 | Horizontal | 606-D-2017 | 4.5 | 606XV004 | Vibrating Wire Strain Temperature | 4 | Temperature | 113397.9 | 12/29/2023 | Static
606 | TC_VALUES | 06/27/2017 | 05/01/2022 | 45.2706 | 20194 | -93.7261 | Temperature | Degrees C | TC | Fabricated | -3.11 | Horizontal | 606-D-2017 | 0.5 | 606TC001 | Thermocouple | 1 | Temperature | 113397.2 | 12/29/2023 | Static
606 | TC_VALUES | 06/27/2017 | 05/01/2022 | 45.2706 | 20194 | -93.7261 | Temperature | Degrees C | TC | Fabricated | -3.11 | Horizontal | 606-D-2017 | 2.5 | 606TC002 | Thermocouple | 2 | Temperature | 113397.2 | 12/29/2023 | Static
606 | TC_VALUES | 06/27/2017 | 05/01/2022 | 45.2706 | 20194 | -93.7261 | Temperature | Degrees C | TC | Fabricated | -3.11 | Horizontal | 606-D-2017 | 4.5 | 606TC003 | Thermocouple | 3 | Temperature | 113397.2 | 12/29/2023 | Static
606 | TC_VALUES | 06/27/2017 | 05/01/2022 | 45.2706 | 20194 | -93.7261 | Temperature | Degrees C | TC | Fabricated | -3.11 | Horizontal | 606-D-2017 | 5.5 | 606TC004 | Thermocouple | 4 | Temperature | 113397.2 | 12/29/2023 | Static
606 | TC_VALUES | 06/27/2017 | 05/01/2022 | 45.2706 | 20192 | -93.7261 | Temperature | Degrees C | TC | Fabricated | -3.11 | Horizontal | 606-D-2017 | 12 | 606TC005 | Thermocouple | 5 | Temperature | 113397.2 | 12/29/2023 | Static
606 | TC_VALUES | 06/27/2017 | 05/01/2022 | 45.2706 | 20192 | -93.7261 | Temperature | Degrees C | TC | Fabricated | -3.11 | Horizontal | 606-D-2017 | 15 | 606TC006 | Thermocouple | 6 | Temperature | 113397.2 | 12/29/2023 | Static
606 | TC_VALUES | 06/27/2017 | 05/01/2022 | 45.2706 | 21246 | -93.7261 | Temperature | Degrees C | TC | Fabricated | -3.11 | Horizontal | 606-D-2017 | 18 | 606TC007 | Thermocouple | 7 | Temperature | 113397.2 | 12/29/2023 | Static
606 | TC_VALUES | 06/27/2017 | 05/01/2022 | 45.2706 | 21246 | -93.7261 | Temperature | Degrees C | TC | Fabricated | -3.11 | Horizontal | 606-D-2017 | 24 | 606TC008 | Thermocouple | 8 | Temperature | 113397.2 | 12/29/2023 | Static
606 | TC_VALUES | 06/27/2017 | 05/01/2022 | 45.2706 | 21246 | -93.7261 | Temperature | Degrees C | TC | Fabricated | -3.11 | Horizontal | 606-D-2017 | 36 | 606TC009 | Thermocouple | 9 | Temperature | 113397.2 | 12/29/2023 | Static
606 | TC_VALUES | 06/27/2017 | 05/01/2022 | 45.2706 | 21246 | -93.7261 | Temperature | Degrees C | TC | Fabricated | -3.11 | Horizontal | 606-D-2017 | 48 | 606TC010 | Thermocouple | 10 | Temperature | 113397.2 | 12/29/2023 | Static
606 | TC_VALUES | 06/27/2017 | 05/01/2022 | 45.2706 | 21246 | -93.7261 | Temperature | Degrees C | TC | Fabricated | -3.11 | Horizontal | 606-D-2017 | 60 | 606TC011 | Thermocouple | 11 | Temperature | 113397.2 | 12/29/2023 | Static
606 | TC_VALUES | 06/27/2017 | 05/01/2022 | 45.2706 | 21246 | -93.7261 | Temperature | Degrees C | TC | Fabricated | -3.11 | Horizontal | 606-D-2017 | 72 | 606TC012 | Thermocouple | 12 | Temperature | 113397.2 | 12/29/2023 | Static
606 | RW_VALUES | 06/27/2017 | 05/01/2022 | 45.2706 | 20194 | -93.7261 | Temperature - Resistance | Ohm-units | RW | Geokon VCE 4200 | -9.15 | Transverse | 606-D-2017 | 4.5 | 606RW004 | Vibrating Wire Strain Sensor | 4 | Strain | 113397.9 | 12/29/2023 | Static
606 | RW_VALUES | 06/27/2017 | 05/01/2022 | 45.2706 | 20194 | -93.7261 | Temperature - Resistance | Ohm-units | RW | Geokon VCE 4200 | -2.82 | Longitudinal | 606-D-2017 | 0.75 | 606RW001 | Vibrating Wire Strain Sensor | 1 | Strain | 113397.8 | 12/29/2023 | Static
606 | RW_VALUES | 06/27/2017 | 05/01/2022 | 45.2706 | 20194 | -93.7261 | Temperature - Resistance | Ohm-units | RW | Geokon VCE 4200 | -2.82 | Longitudinal | 606-D-2017 | 4.5 | 606RW002 | Vibrating Wire Strain Sensor | 2 | Strain | 113397.8 | 12/29/2023 | Static
606 | RW_VALUES | 06/27/2017 | 05/01/2022 | 45.2706 | 20194 | -93.7261 | Temperature - Resistance | Ohm-units | RW | Geokon VCE 4200 | -9.15 | Transverse | 606-D-2017 | 0.75 | 606RW003 | Vibrating Wire Strain Sensor | 3 | Strain | 113397.9 | 12/29/2023 | Static
606 | JO_VALUES | 06/27/2017 | 05/01/2022 | 45.2706 | 20194 | -93.7261 | Joint Movement | Millivolts | JO | Midori LP - 20FBS - 3 | -9.06 | Longitudinal | 606-D-2017 | 2.5 | 606JO002 | Joint Opening Potentiometer | 2 | PCC Joint Opening | 113394.9 | 12/29/2023 | Static
606 | JO_VALUES | 06/27/2017 | 05/01/2022 | 45.2706 | 20194 | -93.7262 | Joint Movement | Millivolts | JO | Midori LP - 20FBS - 3 | -9.04 | Longitudinal | 606-D-2017 | 2.5 | 606JO001 | Joint Opening Potentiometer | 1 | PCC Joint Opening | 113389 | 12/29/2023 | Static
606 | FW_VALUES | 06/27/2017 | 05/01/2022 | 45.2706 | 20194 | -93.7261 | Pavement Strain - Frequency Response | hertz(Hz) | FW | Geokon VCE 4200 | -2.82 | Longitudinal | 606-D-2017 | 0.75 | 606FW001 | Vibrating Wire Strain Sensor | 1 | Strain | 113397.8 | 12/29/2023 | Static
606 | FW_VALUES | 06/27/2017 | 05/01/2022 | 45.2706 | 20194 | -93.7261 | Pavement Strain - Frequency Response | hertz(Hz) | FW | Geokon VCE 4200 | -2.82 | Longitudinal | 606-D-2017 | 4.5 | 606FW002 | Vibrating Wire Strain Sensor | 2 | Strain | 113397.8 | 12/29/2023 | Static
606 | FW_VALUES | 06/27/2017 | 05/01/2022 | 45.2706 | 20194 | -93.7261 | Pavement Strain - Frequency Response | hertz(Hz) | FW | Geokon VCE 4200 | -9.15 | Transverse | 606-D-2017 | 0.75 | 606FW003 | Vibrating Wire Strain Sensor | 3 | Strain | 113397.9 | 12/29/2023 | Static
606 | FW_VALUES | 06/27/2017 | 05/01/2022 | 45.2706 | 20194 | -93.7261 | Pavement Strain - Frequency Response | hertz(Hz) | FW | Geokon VCE 4200 | -9.15 | Transverse | 606-D-2017 | 4.5 | 606FW004 | Vibrating Wire Strain Sensor | 4 | Strain | 113397.9 | 12/29/2023 | Static
613 | WM_VALUES | 05/30/2013 |  | 45.262 | 18366 | -93.7103 | Moisture - Soil - Relative | Centibar | WM | Watermark 200-X | -6 | Horizontal | 613-D-2013 | 15 | 613WM015 | Moisture Block | 15 | Moisture | 118555.5 | 12/29/2023 | Static
613 | EC_VALUES | 05/30/2013 |  | 45.2621 | 18366 | -93.7103 | Moisture - Conductivity | Ohm-units | EC | Decagon TE and 5TE | -23 | Vertical | 613-DS-2013 | 14 | 613EC001 | Decagon Moisture Sensor | 1 | Moisture | 118540 | 12/29/2023 | Static
613 | EC_VALUES | 05/30/2013 |  | 45.262 | 18370 | -93.7103 | Moisture - Conductivity | Ohm-units | EC | Decagon TE and 5TE | -12 | Vertical | 613-DS-2013 | 8 | 613EC002 | Decagon Moisture Sensor | 2 | Moisture | 118540 | 12/29/2023 | Static
613 | EC_VALUES | 05/30/2013 |  | 45.262 | 18370 | -93.7103 | Moisture - Conductivity | Ohm-units | EC | Decagon TE and 5TE | -10 | Vertical | 613-D-2013 | 8 | 613EC003 | Decagon Moisture Sensor | 3 | Moisture | 118540 | 12/29/2023 | Static
613 | EC_VALUES | 05/30/2013 |  | 45.262 | 18370 | -93.7103 | Moisture - Conductivity | Ohm-units | EC | Decagon TE and 5TE | -10 | Vertical | 613-D-2013 | 8 | 613EC004 | Decagon Moisture Sensor | 4 | Moisture | 118547.5 | 12/29/2023 | Static
613 | EC_VALUES | 05/30/2013 |  | 45.262 | 18370 | -93.7103 | Moisture - Conductivity | Ohm-units | EC | Decagon TE and 5TE | -12 | Vertical | 613-DS-2013 | 8 | 613EC005 | Decagon Moisture Sensor | 5 | Moisture | 118555 | 12/29/2023 | Static
613 | EC_VALUES | 05/30/2013 |  | 45.262 | 18370 | -93.7103 | Moisture - Conductivity | Ohm-units | EC | Decagon TE and 5TE | -10 | Vertical | 613-D-2013 | 8 | 613EC006 | Decagon Moisture Sensor | 6 | Moisture | 118555 | 12/29/2023 | Static
613 | HV_VALUES | 05/30/2013 |  | 45.262 | 18374 | -93.7103 | Joint Movement | Millivolts | HV | Tokyo Sokki TML PI-5 | -10 | Longitudinal | 613-D-2013 | 1 | 613HV001 | Horizontal Clip Gauge | 1 | Joint Opening | 118540 | 12/29/2023 | Dynamic
613 | HV_VALUES | 05/30/2013 |  | 45.262 | 18374 | -93.7103 | Joint Movement | Millivolts | HV | Tokyo Sokki TML PI-5 | -10 | Longitudinal | 613-D-2013 | 6.5 | 613HV002 | Horizontal Clip Gauge | 2 | Joint Opening | 118540 | 12/29/2023 | Dynamic
613 | HV_VALUES | 05/30/2013 |  | 45.262 | 18374 | -93.7103 | Joint Movement | Millivolts | HV | Tokyo Sokki TML PI-5 | -2 | Longitudinal | 613-D-2013 | 1 | 613HV003 | Horizontal Clip Gauge | 3 | Joint Opening | 118540 | 12/29/2023 | Dynamic
613 | HV_VALUES | 05/30/2013 |  | 45.262 | 18374 | -93.7103 | Joint Movement | Millivolts | HV | Tokyo Sokki TML PI-5 | -2 | Longitudinal | 613-D-2013 | 6.5 | 613HV004 | Horizontal Clip Gauge | 4 | Joint Opening | 118540 | 12/29/2023 | Dynamic
613 | HC_VALUES | 05/30/2013 |  | 45.262 | 18374 | -93.7103 | Joint Movement | Millimeters | HC | Tokyo Sokki TML PI-5 | -10 | Longitudinal | 613-D-2013 | 1 | 613HC001 | Horizontal Clip Gauge | 1 | Joint Opening | 118540 | 12/29/2023 | Static
613 | HC_VALUES | 05/30/2013 |  | 45.262 | 18374 | -93.7103 | Joint Movement | Millimeters | HC | Tokyo Sokki TML PI-5 | -10 | Longitudinal | 613-D-2013 | 6.5 | 613HC002 | Horizontal Clip Gauge | 2 | Joint Opening | 118540 | 12/29/2023 | Static
613 | HC_VALUES | 05/30/2013 |  | 45.262 | 18374 | -93.7103 | Joint Movement | Millimeters | HC | Tokyo Sokki TML PI-5 | -2 | Longitudinal | 613-D-2013 | 1 | 613HC003 | Horizontal Clip Gauge | 3 | Joint Opening | 118540 | 12/29/2023 | Static
613 | HC_VALUES | 05/30/2013 |  | 45.262 | 18374 | -93.7103 | Joint Movement | Millimeters | HC | Tokyo Sokki TML PI-5 | -2 | Longitudinal | 613-D-2013 | 6.5 | 613HC004 | Horizontal Clip Gauge | 4 | Joint Opening | 118540 | 12/29/2023 | Static
613 | VW_VALUES | 05/30/2013 |  | 45.262 | 18374 | -93.7103 | Pavement strain | Microstrain | VW | Geokon VCE 4200 | -7.5 | Longitudinal | 613-D-2013 | 0.75 | 613VW001 | Vibrating Wire Strain Sensor | 1 | Strain | 118547.5 | 12/29/2023 | Static
613 | VW_VALUES | 05/30/2013 |  | 45.262 | 18374 | -93.7103 | Pavement strain | Microstrain | VW | Geokon VCE 4200 | -7.5 | Longitudinal | 613-D-2013 | 6.25 | 613VW002 | Vibrating Wire Strain Sensor | 2 | Strain | 118547.5 | 12/29/2023 | Static
613 | VW_VALUES | 05/30/2013 |  | 45.262 | 18374 | -93.7103 | Pavement strain | Microstrain | VW | Geokon VCE 4200 | -11.7 | Longitudinal | 613-D-2013 | 0.75 | 613VW003 | Vibrating Wire Strain Sensor | 3 | Strain | 118553 | 12/29/2023 | Static
613 | VW_VALUES | 05/30/2013 |  | 45.262 | 18374 | -93.7103 | Pavement strain | Microstrain | VW | Geokon VCE 4200 | -11.7 | Longitudinal | 613-D-2013 | 6.25 | 613VW004 | Vibrating Wire Strain Sensor | 4 | Strain | 118553 | 12/29/2023 | Static
613 | VW_VALUES | 05/30/2013 |  | 45.262 | 18374 | -93.7103 | Pavement strain | Microstrain | VW | Geokon VCE 4200 | -7.5 | Longitudinal | 613-D-2013 | 0.75 | 613VW005 | Vibrating Wire Strain Sensor | 5 | Strain | 118554 | 12/29/2023 | Static
613 | VW_VALUES | 05/30/2013 |  | 45.262 | 18374 | -93.7103 | Pavement strain | Microstrain | VW | Geokon VCE 4200 | -7.5 | Longitudinal | 613-D-2013 | 6.25 | 613VW006 | Vibrating Wire Strain Sensor | 6 | Strain | 118554 | 12/29/2023 | Static
613 | VW_VALUES | 05/30/2013 |  | 45.262 | 18374 | -93.7103 | Pavement strain | Microstrain | VW | Geokon VCE 4200 | -10 | Transverse | 613-D-2013 | 0.75 | 613VW007 | Vibrating Wire Strain Sensor | 7 | Strain | 118554.7 | 12/29/2023 | Static
613 | VW_VALUES | 05/30/2013 |  | 45.262 | 18374 | -93.7103 | Pavement strain | Microstrain | VW | Geokon VCE 4200 | -10 | Transverse | 613-D-2013 | 6.25 | 613VW008 | Vibrating Wire Strain Sensor | 8 | Strain | 118554.7 | 12/29/2023 | Static
613 | TC_VALUES | 05/30/2013 |  | 45.2617 | 18374 | -93.7096 | Temperature | Degrees C | TC | Fabricated | -11.7 | Horizontal | 613-D-2013 | 0.5 | 613TC001 | Thermocouple | 1 | Temperature | 118765.5 | 12/29/2023 | Static
613 | TC_VALUES | 05/30/2013 |  | 45.2617 | 18374 | -93.7096 | Temperature | Degrees C | TC | Fabricated | -11.7 | Horizontal | 613-D-2013 | 1 | 613TC002 | Thermocouple | 2 | Temperature | 118765.5 | 12/29/2023 | Static
613 | TC_VALUES | 05/30/2013 |  | 45.2617 | 18374 | -93.7096 | Temperature | Degrees C | TC | Fabricated | -11.7 | Horizontal | 613-D-2013 | 1.5 | 613TC003 | Thermocouple | 3 | Temperature | 118765.5 | 12/29/2023 | Static
613 | TC_VALUES | 05/30/2013 |  | 45.2617 | 18374 | -93.7096 | Temperature | Degrees C | TC | Fabricated | -11.7 | Horizontal | 613-D-2013 | 2 | 613TC004 | Thermocouple | 4 | Temperature | 118765.5 | 12/29/2023 | Static
613 | TC_VALUES | 05/30/2013 |  | 45.2617 | 18374 | -93.7096 | Temperature | Degrees C | TC | Fabricated | -11.7 | Horizontal | 613-D-2013 | 7 | 613TC005 | Thermocouple | 5 | Temperature | 118765.5 | 12/29/2023 | Static
613 | TC_VALUES | 05/30/2013 |  | 45.2617 | 18370 | -93.7096 | Temperature | Degrees C | TC | Fabricated | -11.7 | Horizontal | 613-D-2013 | 9.5 | 613TC006 | Thermocouple | 6 | Temperature | 118765.5 | 12/29/2023 | Static
613 | TC_VALUES | 05/30/2013 |  | 45.2617 | 18366 | -93.7096 | Temperature | Degrees C | TC | Fabricated | -11.7 | Horizontal | 613-D-2013 | 13.25 | 613TC007 | Thermocouple | 7 | Temperature | 118765.5 | 12/29/2023 | Static
613 | TC_VALUES | 05/30/2013 |  | 45.2617 | 18362 | -93.7096 | Temperature | Degrees C | TC | Fabricated | -11.7 | Horizontal | 613-D-2013 | 18 | 613TC008 | Thermocouple | 8 | Temperature | 118765.5 | 12/29/2023 | Static
613 | RW_VALUES | 05/30/2013 |  | 45.262 | 18374 | -93.7103 | Temperature - Resistance | Ohm-units | RW | Geokon VCE 4200 | -7.5 | Longitudinal | 613-D-2013 | 0.75 | 613RW001 | Vibrating Wire Strain Sensor | 1 | Strain | 118547.5 | 12/29/2023 | Static
613 | RW_VALUES | 05/30/2013 |  | 45.262 | 18374 | -93.7103 | Temperature - Resistance | Ohm-units | RW | Geokon VCE 4200 | -7.5 | Longitudinal | 613-D-2013 | 6.25 | 613RW002 | Vibrating Wire Strain Sensor | 2 | Strain | 118547.5 | 12/29/2023 | Static
613 | RW_VALUES | 05/30/2013 |  | 45.262 | 18374 | -93.7103 | Temperature - Resistance | Ohm-units | RW | Geokon VCE 4200 | -11.7 | Longitudinal | 613-D-2013 | 0.75 | 613RW003 | Vibrating Wire Strain Sensor | 3 | Strain | 118553 | 12/29/2023 | Static
613 | RW_VALUES | 05/30/2013 |  | 45.262 | 18374 | -93.7103 | Temperature - Resistance | Ohm-units | RW | Geokon VCE 4200 | -11.7 | Longitudinal | 613-D-2013 | 6.25 | 613RW004 | Vibrating Wire Strain Sensor | 4 | Strain | 118553 | 12/29/2023 | Static
613 | RW_VALUES | 05/30/2013 |  | 45.262 | 18374 | -93.7103 | Temperature - Resistance | Ohm-units | RW | Geokon VCE 4200 | -7.5 | Longitudinal | 613-D-2013 | 0.75 | 613RW005 | Vibrating Wire Strain Sensor | 5 | Strain | 118554 | 12/29/2023 | Static
613 | RW_VALUES | 05/30/2013 |  | 45.262 | 18374 | -93.7103 | Temperature - Resistance | Ohm-units | RW | Geokon VCE 4200 | -7.5 | Longitudinal | 613-D-2013 | 6.25 | 613RW006 | Vibrating Wire Strain Sensor | 6 | Strain | 118554 | 12/29/2023 | Static
613 | RW_VALUES | 05/30/2013 |  | 45.262 | 18374 | -93.7103 | Temperature - Resistance | Ohm-units | RW | Geokon VCE 4200 | -10 | Transverse | 613-D-2013 | 0.75 | 613RW007 | Vibrating Wire Strain Sensor | 7 | Strain | 118554.7 | 12/29/2023 | Static
613 | RW_VALUES | 05/30/2013 |  | 45.262 | 18374 | -93.7103 | Temperature - Resistance | Ohm-units | RW | Geokon VCE 4200 | -10 | Transverse | 613-D-2013 | 6.25 | 613RW008 | Vibrating Wire Strain Sensor | 8 | Strain | 118554.7 | 12/29/2023 | Static
613 | RW_VALUES | 05/30/2013 |  | 45.2616 | 18362 | -93.7096 | Temperature - Resistance | Ohm-units | RW | Geokon VCE 4200 | 0 | Vertical | 613-D-2013 | 15.5 | 613RW239 | Vibrating Wire Strain Sensor | 239 | Strain | 118780.5 | 12/29/2023 | Static
613 | RW_VALUES | 05/30/2013 |  | 45.2616 | 18362 | -93.7096 | Temperature - Resistance | Ohm-units | RW | Geokon VCE 4200 | 0 | Vertical | 613-D-2013 | 18 | 613RW240 | Vibrating Wire Strain Sensor | 240 | Strain | 118780.5 | 12/29/2023 | Static
613 | EC_VALUES | 05/30/2013 |  | 45.262 | 18370 | -93.7102 | Moisture - Conductivity | Ohm-units | EC | Decagon TE and 5TE | -10 | Vertical | 613-D-2013 | 8 | 613EC007 | Decagon Moisture Sensor | 7 | Moisture | 118562.5 | 12/29/2023 | Static
613 | EC_VALUES | 05/30/2013 |  | 45.262 | 18366 | -93.7102 | Moisture - Conductivity | Ohm-units | EC | Decagon TE and 5TE | -23 | Vertical | 613-DS-2013 | 14 | 613EC008 | Decagon Moisture Sensor | 8 | Moisture | 118570 | 12/29/2023 | Static
613 | EC_VALUES | 05/30/2013 |  | 45.262 | 18370 | -93.7102 | Moisture - Conductivity | Ohm-units | EC | Decagon TE and 5TE | -12 | Vertical | 613-DS-2013 | 8 | 613EC009 | Decagon Moisture Sensor | 9 | Moisture | 118570 | 12/29/2023 | Static
613 | EC_VALUES | 05/30/2013 |  | 45.262 | 18370 | -93.7102 | Moisture - Conductivity | Ohm-units | EC | Decagon TE and 5TE | -10 | Vertical | 613-D-2013 | 8 | 613EC010 | Decagon Moisture Sensor | 10 | Moisture | 118570 | 12/29/2023 | Static
613 | EC_VALUES | 05/30/2013 |  | 45.2617 | 18366 | -93.7096 | Moisture - Conductivity | Ohm-units | EC | Decagon TE and 5TE | -23 | Vertical | 613-DS-2013 | 14 | 613EC011 | Decagon Moisture Sensor | 11 | Moisture | 118765 | 12/29/2023 | Static
613 | EC_VALUES | 05/30/2013 |  | 45.2617 | 18370 | -93.7096 | Moisture - Conductivity | Ohm-units | EC | Decagon TE and 5TE | -12 | Vertical | 613-DS-2013 | 8 | 613EC012 | Decagon Moisture Sensor | 12 | Moisture | 118765 | 12/29/2023 | Static
613 | EC_VALUES | 05/30/2013 |  | 45.2617 | 18370 | -93.7096 | Moisture - Conductivity | Ohm-units | EC | Decagon TE and 5TE | -10 | Vertical | 613-D-2013 | 8 | 613EC013 | Decagon Moisture Sensor | 13 | Moisture | 118765 | 12/29/2023 | Static
613 | EC_VALUES | 05/30/2013 |  | 45.2616 | 18370 | -93.7096 | Moisture - Conductivity | Ohm-units | EC | Decagon TE and 5TE | -10 | Vertical | 613-D-2013 | 8 | 613EC014 | Decagon Moisture Sensor | 14 | Moisture | 118772.5 | 12/29/2023 | Static
613 | EC_VALUES | 05/30/2013 |  | 45.2616 | 18370 | -93.7096 | Moisture - Conductivity | Ohm-units | EC | Decagon TE and 5TE | -12 | Vertical | 613-DS-2013 | 8 | 613EC015 | Decagon Moisture Sensor | 15 | Moisture | 118780 | 12/29/2023 | Static
613 | EC_VALUES | 05/30/2013 |  | 45.2616 | 18370 | -93.7096 | Moisture - Conductivity | Ohm-units | EC | Decagon TE and 5TE | -10 | Vertical | 613-D-2013 | 8 | 613EC016 | Decagon Moisture Sensor | 16 | Moisture | 118780 | 12/29/2023 | Static
613 | EC_VALUES | 05/30/2013 |  | 45.2616 | 18370 | -93.7095 | Moisture - Conductivity | Ohm-units | EC | Decagon TE and 5TE | -10 | Vertical | 613-D-2013 | 8 | 613EC017 | Decagon Moisture Sensor | 17 | Moisture | 118788 | 12/29/2023 | Static
613 | EC_VALUES | 05/30/2013 |  | 45.2616 | 18366 | -93.7095 | Moisture - Conductivity | Ohm-units | EC | Decagon TE and 5TE | -23 | Vertical | 613-DS-2013 | 14 | 613EC018 | Decagon Moisture Sensor | 18 | Moisture | 118795 | 12/29/2023 | Static
613 | EC_VALUES | 05/30/2013 |  | 45.2616 | 18370 | -93.7095 | Moisture - Conductivity | Ohm-units | EC | Decagon TE and 5TE | -12 | Vertical | 613-DS-2013 | 8 | 613EC019 | Decagon Moisture Sensor | 19 | Moisture | 118795 | 12/29/2023 | Static
613 | EC_VALUES | 05/30/2013 |  | 45.2616 | 18370 | -93.7095 | Moisture - Conductivity | Ohm-units | EC | Decagon TE and 5TE | -10 | Vertical | 613-D-2013 | 8 | 613EC020 | Decagon Moisture Sensor | 20 | Moisture | 118795 | 12/29/2023 | Static
613 | FW_VALUES | 05/30/2013 |  | 45.262 | 18374 | -93.7103 | Pavement Strain - Frequency Response | hertz(Hz) | FW | Geokon VCE 4200 | -7.5 | Longitudinal | 613-D-2013 | 0.75 | 613FW001 | Vibrating Wire Strain Sensor | 1 | Strain | 118547.5 | 12/29/2023 | Static
613 | FW_VALUES | 05/30/2013 |  | 45.262 | 18374 | -93.7103 | Pavement Strain - Frequency Response | hertz(Hz) | FW | Geokon VCE 4200 | -7.5 | Longitudinal | 613-D-2013 | 6.25 | 613FW002 | Vibrating Wire Strain Sensor | 2 | Strain | 118547.5 | 12/29/2023 | Static
613 | FW_VALUES | 05/30/2013 |  | 45.262 | 18374 | -93.7103 | Pavement Strain - Frequency Response | hertz(Hz) | FW | Geokon VCE 4200 | -11.7 | Longitudinal | 613-D-2013 | 0.75 | 613FW003 | Vibrating Wire Strain Sensor | 3 | Strain | 118553 | 12/29/2023 | Static
613 | FW_VALUES | 05/30/2013 |  | 45.262 | 18374 | -93.7103 | Pavement Strain - Frequency Response | hertz(Hz) | FW | Geokon VCE 4200 | -11.7 | Longitudinal | 613-D-2013 | 6.25 | 613FW004 | Vibrating Wire Strain Sensor | 4 | Strain | 118553 | 12/29/2023 | Static
613 | FW_VALUES | 05/30/2013 |  | 45.262 | 18374 | -93.7103 | Pavement Strain - Frequency Response | hertz(Hz) | FW | Geokon VCE 4200 | -7.5 | Longitudinal | 613-D-2013 | 0.75 | 613FW005 | Vibrating Wire Strain Sensor | 5 | Strain | 118554 | 12/29/2023 | Static
613 | FW_VALUES | 05/30/2013 |  | 45.262 | 18374 | -93.7103 | Pavement Strain - Frequency Response | hertz(Hz) | FW | Geokon VCE 4200 | -7.5 | Longitudinal | 613-D-2013 | 6.25 | 613FW006 | Vibrating Wire Strain Sensor | 6 | Strain | 118554 | 12/29/2023 | Static
613 | FW_VALUES | 05/30/2013 |  | 45.262 | 18374 | -93.7103 | Pavement Strain - Frequency Response | hertz(Hz) | FW | Geokon VCE 4200 | -10 | Transverse | 613-D-2013 | 0.75 | 613FW007 | Vibrating Wire Strain Sensor | 7 | Strain | 118554.7 | 12/29/2023 | Static
613 | FW_VALUES | 05/30/2013 |  | 45.262 | 18374 | -93.7103 | Pavement Strain - Frequency Response | hertz(Hz) | FW | Geokon VCE 4200 | -10 | Transverse | 613-D-2013 | 6.25 | 613FW008 | Vibrating Wire Strain Sensor | 8 | Strain | 118554.7 | 12/29/2023 | Static
613 | WM_VALUES | 05/30/2013 |  | 45.262 | 18362 | -93.7103 | Moisture - Soil - Relative | Centibar | WM | Watermark 200-X | -6 | Horizontal | 613-D-2013 | 18 | 613WM016 | Moisture Block | 16 | Moisture | 118555.5 | 12/29/2023 | Static
613 | WM_VALUES | 05/30/2013 |  | 45.262 | 18370 | -93.7103 | Moisture - Soil - Relative | Centibar | WM | Watermark 200-X | 0 | Horizontal | 613-D-2013 | 9 | 613WM017 | Moisture Block | 17 | Moisture | 118555.5 | 12/29/2023 | Static
613 | WM_VALUES | 05/30/2013 |  | 45.262 | 18366 | -93.7103 | Moisture - Soil - Relative | Centibar | WM | Watermark 200-X | 0 | Horizontal | 613-D-2013 | 12 | 613WM018 | Moisture Block | 18 | Moisture | 118555.5 | 12/29/2023 | Static
613 | WM_VALUES | 05/30/2013 |  | 45.262 | 18367 | -93.7103 | Moisture - Soil - Relative | Centibar | WM | Watermark 200-X | 0 | Horizontal | 613-D-2013 | 15 | 613WM019 | Moisture Block | 19 | Moisture | 118555.5 | 12/29/2023 | Static
613 | WM_VALUES | 05/30/2013 |  | 45.262 | 18362 | -93.7103 | Moisture - Soil - Relative | Centibar | WM | Watermark 200-X | 0 | Horizontal | 613-D-2013 | 18 | 613WM020 | Moisture Block | 20 | Moisture | 118555.5 | 12/29/2023 | Static
613 | WM_VALUES | 05/30/2013 |  | 45.2617 | 18370 | -93.7095 | Moisture - Soil - Relative | Centibar | WM | Watermark 200-X | -26 | Horizontal | 613-DS-2013 | 9.5 | 613WM221 | Moisture Block | 221 | Moisture | 118780.5 | 12/29/2023 | Static
613 | WM_VALUES | 05/30/2013 |  | 45.2617 | 18366 | -93.7095 | Moisture - Soil - Relative | Centibar | WM | Watermark 200-X | -26 | Horizontal | 613-DS-2013 | 13.25 | 613WM222 | Moisture Block | 222 | Moisture | 118780.5 | 12/29/2023 | Static
613 | WM_VALUES | 05/30/2013 |  | 45.2617 | 18362 | -93.7095 | Moisture - Soil - Relative | Centibar | WM | Watermark 200-X | -26 | Horizontal | 613-DS-2013 | 18 | 613WM224 | Moisture Block | 224 | Moisture | 118780.5 | 12/29/2023 | Static
613 | WM_VALUES | 05/30/2013 |  | 45.2616 | 18370 | -93.7095 | Moisture - Soil - Relative | Centibar | WM | Watermark 200-X | -17 | Horizontal | 613-DS-2013 | 9.5 | 613WM225 | Moisture Block | 225 | Moisture | 118780.5 | 12/29/2023 | Static
613 | WM_VALUES | 05/30/2013 |  | 45.2616 | 18366 | -93.7095 | Moisture - Soil - Relative | Centibar | WM | Watermark 200-X | -17 | Horizontal | 613-DS-2013 | 13.25 | 613WM226 | Moisture Block | 226 | Moisture | 118780.5 | 12/29/2023 | Static
613 | WM_VALUES | 05/30/2013 |  | 45.2616 | 18362 | -93.7095 | Moisture - Soil - Relative | Centibar | WM | Watermark 200-X | -17 | Horizontal | 613-DS-2013 | 15.5 | 613WM227 | Moisture Block | 227 | Moisture | 118780.5 | 12/29/2023 | Static
613 | WM_VALUES | 05/30/2013 |  | 45.2616 | 18362 | -93.7095 | Moisture - Soil - Relative | Centibar | WM | Watermark 200-X | -17 | Horizontal | 613-DS-2013 | 18 | 613WM228 | Moisture Block | 228 | Moisture | 118780.5 | 12/29/2023 | Static
613 | WM_VALUES | 05/30/2013 |  | 45.2616 | 18370 | -93.7096 | Moisture - Soil - Relative | Centibar | WM | Watermark 200-X | -12 | Horizontal | 613-DS-2013 | 9.5 | 613WM229 | Moisture Block | 229 | Moisture | 118780.5 | 12/29/2023 | Static
613 | WM_VALUES | 05/30/2013 |  | 45.2616 | 18366 | -93.7096 | Moisture - Soil - Relative | Centibar | WM | Watermark 200-X | -12 | Horizontal | 613-DS-2013 | 13.25 | 613WM230 | Moisture Block | 230 | Moisture | 118780.5 | 12/29/2023 | Static
613 | WM_VALUES | 05/30/2013 |  | 45.2616 | 18362 | -93.7096 | Moisture - Soil - Relative | Centibar | WM | Watermark 200-X | -12 | Horizontal | 613-DS-2013 | 15.5 | 613WM231 | Moisture Block | 231 | Moisture | 118780.5 | 12/29/2023 | Static
613 | WM_VALUES | 05/30/2013 |  | 45.2616 | 18362 | -93.7096 | Moisture - Soil - Relative | Centibar | WM | Watermark 200-X | -12 | Horizontal | 613-DS-2013 | 18 | 613WM232 | Moisture Block | 232 | Moisture | 118780.5 | 12/29/2023 | Static
613 | WM_VALUES | 05/30/2013 |  | 45.2616 | 18370 | -93.7096 | Moisture - Soil - Relative | Centibar | WM | Watermark 200-X | -6 | Horizontal | 613-D-2013 | 9.5 | 613WM233 | Moisture Block | 233 | Moisture | 118780.5 | 12/29/2023 | Static
613 | WM_VALUES | 05/30/2013 |  | 45.2616 | 18366 | -93.7096 | Moisture - Soil - Relative | Centibar | WM | Watermark 200-X | -6 | Horizontal | 613-D-2013 | 13.25 | 613WM234 | Moisture Block | 234 | Moisture | 118780.5 | 12/29/2023 | Static
613 | WM_VALUES | 05/30/2013 |  | 45.2616 | 18362 | -93.7096 | Moisture - Soil - Relative | Centibar | WM | Watermark 200-X | -6 | Horizontal | 613-D-2013 | 15.5 | 613WM235 | Moisture Block | 235 | Moisture | 118780.5 | 12/29/2023 | Static
613 | WM_VALUES | 05/30/2013 |  | 45.2616 | 18362 | -93.7096 | Moisture - Soil - Relative | Centibar | WM | Watermark 200-X | -6 | Horizontal | 613-D-2013 | 18 | 613WM236 | Moisture Block | 236 | Moisture | 118780.5 | 12/29/2023 | Static
613 | WM_VALUES | 05/30/2013 |  | 45.2616 | 18371 | -93.7096 | Moisture - Soil - Relative | Centibar | WM | Watermark 200-X | 0 | Horizontal | 613-D-2013 | 9.5 | 613WM237 | Moisture Block | 237 | Moisture | 118780.5 | 12/29/2023 | Static
613 | WM_VALUES | 05/30/2013 |  | 45.2616 | 18367 | -93.7096 | Moisture - Soil - Relative | Centibar | WM | Watermark 200-X | 0 | Horizontal | 613-D-2013 | 13.25 | 613WM238 | Moisture Block | 238 | Moisture | 118780.5 | 12/29/2023 | Static
613 |  | 05/30/2013 |  | 45.262 | 18374 | -93.7102 | Pavement Strain | Microstrain | CE | Tokyo Sokki PML-60 | -11.7 | Longitudinal | 613-D-2013 | 0.5 | 613CE001 | Concrete Embedment Strain Gauge | 1 | Strain | 118562.5 | 12/29/2023 | Dynamic
613 |  | 05/30/2013 |  | 45.262 | 18374 | -93.7102 | Pavement Strain | Microstrain | CE | Tokyo Sokki PML-60 | -11.7 | Longitudinal | 613-D-2013 | 7 | 613CE002 | Concrete Embedment Strain Gauge | 2 | Strain | 118562.5 | 12/29/2023 | Dynamic
613 |  | 05/30/2013 |  | 45.262 | 18374 | -93.7102 | Pavement Strain | Microstrain | CE | Tokyo Sokki PML-60 | -11.7 | Longitudinal | 613-D-2013 | 0.5 | 613CE003 | Concrete Embedment Strain Gauge | 3 | Strain | 118568 | 12/29/2023 | Dynamic
613 |  | 05/30/2013 |  | 45.262 | 18374 | -93.7102 | Pavement Strain | Microstrain | CE | Tokyo Sokki PML-60 | -11.7 | Longitudinal | 613-D-2013 | 7 | 613CE004 | Concrete Embedment Strain Gauge | 4 | Strain | 118568 | 12/29/2023 | Dynamic
613 |  | 05/30/2013 |  | 45.262 | 18374 | -93.7102 | Pavement Strain | Microstrain | CE | Tokyo Sokki PML-60 | -10 | Diagonal | 613-D-2013 | 0.5 | 613CE005 | Concrete Embedment Strain Gauge | 5 | Strain | 118568 | 12/29/2023 | Dynamic
613 |  | 05/30/2013 |  | 45.262 | 18374 | -93.7102 | Pavement Strain | Microstrain | CE | Tokyo Sokki PML-60 | -10 | Diagonal | 613-D-2013 | 7 | 613CE006 | Concrete Embedment Strain Gauge | 6 | Strain | 118568 | 12/29/2023 | Dynamic
613 |  | 05/30/2013 |  | 45.262 | 18374 | -93.7102 | Pavement Strain | Microstrain | CE | Tokyo Sokki PML-60 | -10 | Transverse | 613-D-2013 | 0.5 | 613CE007 | Concrete Embedment Strain Gauge | 7 | Strain | 118569.7 | 12/29/2023 | Dynamic
613 |  | 05/30/2013 |  | 45.262 | 18374 | -93.7102 | Pavement Strain | Microstrain | CE | Tokyo Sokki PML-60 | -10 | Transverse | 613-D-2013 | 7 | 613CE008 | Concrete Embedment Strain Gauge | 8 | Strain | 118570 | 12/29/2023 | Dynamic
613 | TC_VALUES | 05/30/2013 |  | 45.262 | 18374 | -93.7103 | Temperature | Degrees C | TC | Fabricated | -6 | Horizontal | 613-D-2013 | 0.5 | 613TC009 | Thermocouple | 9 | Temperature | 118548 | 12/29/2023 | Static
613 | TC_VALUES | 05/30/2013 |  | 45.262 | 18374 | -93.7103 | Temperature | Degrees C | TC | Fabricated | -6 | Horizontal | 613-D-2013 | 1 | 613TC010 | Thermocouple | 10 | Temperature | 118548 | 12/29/2023 | Static
613 | TC_VALUES | 05/30/2013 |  | 45.262 | 18374 | -93.7103 | Temperature | Degrees C | TC | Fabricated | -6 | Horizontal | 613-D-2013 | 1.5 | 613TC011 | Thermocouple | 11 | Temperature | 118548 | 12/29/2023 | Static
613 | TC_VALUES | 05/30/2013 |  | 45.262 | 18374 | -93.7103 | Temperature | Degrees C | TC | Fabricated | -6 | Horizontal | 613-D-2013 | 2 | 613TC012 | Thermocouple | 12 | Temperature | 118548 | 12/29/2023 | Static
613 | TC_VALUES | 05/30/2013 |  | 45.262 | 18374 | -93.7103 | Temperature | Degrees C | TC | Fabricated | -6 | Horizontal | 613-D-2013 | 7 | 613TC013 | Thermocouple | 13 | Temperature | 118548 | 12/29/2023 | Static
613 | TC_VALUES | 05/30/2013 |  | 45.262 | 18370 | -93.7103 | Temperature | Degrees C | TC | Fabricated | -6 | Horizontal | 613-D-2013 | 9 | 613TC014 | Thermocouple | 14 | Temperature | 118548 | 12/29/2023 | Static
613 | TC_VALUES | 05/30/2013 |  | 45.262 | 18366 | -93.7103 | Temperature | Degrees C | TC | Fabricated | -6 | Horizontal | 613-D-2013 | 12 | 613TC015 | Thermocouple | 15 | Temperature | 118548 | 12/29/2023 | Static
613 | TC_VALUES | 05/30/2013 |  | 45.262 | 18362 | -93.7103 | Temperature | Degrees C | TC | Fabricated | -6 | Horizontal | 613-D-2013 | 18 | 613TC016 | Thermocouple | 16 | Temperature | 118548 | 12/29/2023 | Static
613 | TC_VALUES | 05/30/2013 |  | 45.262 | 18362 | -93.7103 | Temperature | Degrees C | TC | Fabricated | -6 | Horizontal | 613-D-2013 | 24 | 613TC017 | Thermocouple | 17 | Temperature | 118548 | 12/29/2023 | Static
613 | TC_VALUES | 05/30/2013 |  | 45.262 | 18362 | -93.7103 | Temperature | Degrees C | TC | Fabricated | -6 | Horizontal | 613-D-2013 | 36 | 613TC018 | Thermocouple | 18 | Temperature | 118548 | 12/29/2023 | Static
613 | TC_VALUES | 05/30/2013 |  | 45.262 | 18362 | -93.7103 | Temperature | Degrees C | TC | Fabricated | -6 | Horizontal | 613-D-2013 | 48 | 613TC019 | Thermocouple | 19 | Temperature | 118548 | 12/29/2023 | Static
613 | TC_VALUES | 05/30/2013 |  | 45.262 | 18362 | -93.7103 | Temperature | Degrees C | TC | Fabricated | -6 | Horizontal | 613-D-2013 | 60 | 613TC020 | Thermocouple | 20 | Temperature | 118548 | 12/29/2023 | Static
613 | XV_VALUES | 05/30/2013 |  | 45.262 | 18374 | -93.7103 | Temperature | Degrees C | XV | Geokon VCE 4200 | -7.5 | Horizontal | 613-D-2013 | 0.75 | 613XV001 | Vibrating Wire Strain Temperature | 1 | Temperature | 118547.5 | 12/29/2023 | Static
613 | XV_VALUES | 05/30/2013 |  | 45.262 | 18374 | -93.7103 | Temperature | Degrees C | XV | Geokon VCE 4200 | -7.5 | Horizontal | 613-D-2013 | 6.25 | 613XV002 | Vibrating Wire Strain Temperature | 2 | Temperature | 118547.5 | 12/29/2023 | Static
613 | XV_VALUES | 05/30/2013 |  | 45.262 | 18374 | -93.7103 | Temperature | Degrees C | XV | Geokon VCE 4200 | -11.7 | Horizontal | 613-D-2013 | 0.75 | 613XV003 | Vibrating Wire Strain Temperature | 3 | Temperature | 118553 | 12/29/2023 | Static
613 | XV_VALUES | 05/30/2013 |  | 45.262 | 18374 | -93.7103 | Temperature | Degrees C | XV | Geokon VCE 4200 | -11.7 | Horizontal | 613-D-2013 | 6.25 | 613XV004 | Vibrating Wire Strain Temperature | 4 | Temperature | 118553 | 12/29/2023 | Static
613 | XV_VALUES | 05/30/2013 |  | 45.262 | 18374 | -93.7103 | Temperature | Degrees C | XV | Geokon VCE 4200 | -7.5 | Horizontal | 613-D-2013 | 0.75 | 613XV005 | Vibrating Wire Strain Temperature | 5 | Temperature | 118554 | 12/29/2023 | Static
613 | XV_VALUES | 05/30/2013 |  | 45.262 | 18374 | -93.7103 | Temperature | Degrees C | XV | Geokon VCE 4200 | -7.5 | Horizontal | 613-D-2013 | 6.25 | 613XV006 | Vibrating Wire Strain Temperature | 6 | Temperature | 118554 | 12/29/2023 | Static
613 | XV_VALUES | 05/30/2013 |  | 45.262 | 18374 | -93.7103 | Temperature | Degrees C | XV | Geokon VCE 4200 | -10 | Horizontal | 613-D-2013 | 0.75 | 613XV007 | Vibrating Wire Strain Temperature | 7 | Temperature | 118554.7 | 12/29/2023 | Static
613 | XV_VALUES | 05/30/2013 |  | 45.262 | 18374 | -93.7103 | Temperature | Degrees C | XV | Geokon VCE 4200 | -10 | Horizontal | 613-D-2013 | 6.25 | 613XV008 | Vibrating Wire Strain Temperature | 8 | Temperature | 118554.7 | 12/29/2023 | Static
613 | WM_VALUES | 05/30/2013 |  | 45.262 | 18370 | -93.7102 | Moisture - Soil - Relative | Centibar | WM | Watermark 200-X | -26 | Horizontal | 613-DS-2013 | 9 | 613WM001 | Moisture Block | 1 | Moisture | 118555.5 | 12/29/2023 | Static
613 | WM_VALUES | 05/30/2013 |  | 45.262 | 18366 | -93.7102 | Moisture - Soil - Relative | Centibar | WM | Watermark 200-X | -26 | Horizontal | 613-DS-2013 | 12 | 613WM002 | Moisture Block | 2 | Moisture | 118555.5 | 12/29/2023 | Static
613 | WM_VALUES | 05/30/2013 |  | 45.262 | 18366 | -93.7102 | Moisture - Soil - Relative | Centibar | WM | Watermark 200-X | -26 | Horizontal | 613-DS-2013 | 15 | 613WM003 | Moisture Block | 3 | Moisture | 118555.5 | 12/29/2023 | Static
613 | WM_VALUES | 05/30/2013 |  | 45.262 | 18362 | -93.7102 | Moisture - Soil - Relative | Centibar | WM | Watermark 200-X | -26 | Horizontal | 613-DS-2013 | 18 | 613WM004 | Moisture Block | 4 | Moisture | 118555.5 | 12/29/2023 | Static
613 | WM_VALUES | 05/30/2013 |  | 45.262 | 18370 | -93.7102 | Moisture - Soil - Relative | Centibar | WM | Watermark 200-X | -17 | Horizontal | 613-DS-2013 | 9 | 613WM005 | Moisture Block | 5 | Moisture | 118555.5 | 12/29/2023 | Static
613 | WM_VALUES | 05/30/2013 |  | 45.262 | 18366 | -93.7102 | Moisture - Soil - Relative | Centibar | WM | Watermark 200-X | -17 | Horizontal | 613-DS-2013 | 12 | 613WM006 | Moisture Block | 6 | Moisture | 118555.5 | 12/29/2023 | Static
613 | WM_VALUES | 05/30/2013 |  | 45.262 | 18366 | -93.7102 | Moisture - Soil - Relative | Centibar | WM | Watermark 200-X | -17 | Horizontal | 613-DS-2013 | 15 | 613WM007 | Moisture Block | 7 | Moisture | 118555.5 | 12/29/2023 | Static
613 | WM_VALUES | 05/30/2013 |  | 45.262 | 18362 | -93.7102 | Moisture - Soil - Relative | Centibar | WM | Watermark 200-X | -17 | Horizontal | 613-DS-2013 | 18 | 613WM008 | Moisture Block | 8 | Moisture | 118555.5 | 12/29/2023 | Static
613 | WM_VALUES | 05/30/2013 |  | 45.262 | 18370 | -93.7102 | Moisture - Soil - Relative | Centibar | WM | Watermark 200-X | -12 | Horizontal | 613-DS-2013 | 9 | 613WM009 | Moisture Block | 9 | Moisture | 118555.5 | 12/29/2023 | Static
613 | WM_VALUES | 05/30/2013 |  | 45.262 | 18366 | -93.7102 | Moisture - Soil - Relative | Centibar | WM | Watermark 200-X | -12 | Horizontal | 613-DS-2013 | 12 | 613WM010 | Moisture Block | 10 | Moisture | 118555.5 | 12/29/2023 | Static
613 | WM_VALUES | 05/30/2013 |  | 45.262 | 18366 | -93.7102 | Moisture - Soil - Relative | Centibar | WM | Watermark 200-X | -12 | Horizontal | 613-DS-2013 | 15 | 613WM011 | Moisture Block | 11 | Moisture | 118555.5 | 12/29/2023 | Static
613 | WM_VALUES | 05/30/2013 |  | 45.262 | 18362 | -93.7102 | Moisture - Soil - Relative | Centibar | WM | Watermark 200-X | -12 | Horizontal | 613-DS-2013 | 18 | 613WM012 | Moisture Block | 12 | Moisture | 118555.5 | 12/29/2023 | Static
613 | WM_VALUES | 05/30/2013 |  | 45.262 | 18370 | -93.7103 | Moisture - Soil - Relative | Centibar | WM | Watermark 200-X | -6 | Horizontal | 613-D-2013 | 9 | 613WM013 | Moisture Block | 13 | Moisture | 118555.5 | 12/29/2023 | Static
613 | WM_VALUES | 05/30/2013 |  | 45.262 | 18366 | -93.7103 | Moisture - Soil - Relative | Centibar | WM | Watermark 200-X | -6 | Horizontal | 613-D-2013 | 12 | 613WM014 | Moisture Block | 14 | Moisture | 118555.5 | 12/29/2023 | Static
705 | TC_VALUES | 09/05/2017 | 09/30/2020 | 45.2714 | 20152 | -93.7275 | Temperature | Degrees C | TC | Fabricated | -13.58 | Horizontal | 705-D-2017 | 13 | 705TC007 | Thermocouple | 7 | Temperature | 112936.5 | 12/29/2023 | Static
705 | TC_VALUES | 09/05/2017 | 09/30/2020 | 45.2714 | 20152 | -93.7275 | Temperature | Degrees C | TC | Fabricated | -13.58 | Horizontal | 705-D-2017 | 16 | 705TC008 | Thermocouple | 8 | Temperature | 112936.5 | 12/29/2023 | Static
705 | TC_VALUES | 09/05/2017 | 09/30/2020 | 45.2714 | 20155 | -93.7275 | Temperature | Degrees C | TC | Fabricated | -13.58 | Horizontal | 705-D-2017 | 2.5 | 705TC002 | Thermocouple | 2 | Temperature | 112936.5 | 12/29/2023 | Static
705 | TC_VALUES | 09/05/2017 | 09/30/2020 | 45.2714 | 20155 | -93.7275 | Temperature | Degrees C | TC | Fabricated | -13.58 | Horizontal | 705-D-2017 | 4.5 | 705TC003 | Thermocouple | 3 | Temperature | 112936.5 | 12/29/2023 | Static
705 | TC_VALUES | 09/05/2017 | 09/30/2020 | 45.2714 | 20152 | -93.7275 | Temperature | Degrees C | TC | Fabricated | -13.58 | Horizontal | 705-D-2017 | 5.5 | 705TC004 | Thermocouple | 4 | Temperature | 112936.5 | 12/29/2023 | Static
705 | TC_VALUES | 09/05/2017 | 09/30/2020 | 45.2714 | 20152 | -93.7275 | Temperature | Degrees C | TC | Fabricated | -13.58 | Horizontal | 705-D-2017 | 8.75 | 705TC005 | Thermocouple | 5 | Temperature | 112936.5 | 12/29/2023 | Static
705 | TC_VALUES | 09/05/2017 | 09/30/2020 | 45.2714 | 20152 | -93.7275 | Temperature | Degrees C | TC | Fabricated | -13.58 | Horizontal | 705-D-2017 | 12 | 705TC006 | Thermocouple | 6 | Temperature | 112936.5 | 12/29/2023 | Static
705 | TC_VALUES | 09/05/2017 | 09/30/2020 | 45.2714 | 20155 | -93.7275 | Temperature | Degrees C | TC | Fabricated | -13.58 | Horizontal | 705-D-2017 | 0.5 | 705TC001 | Thermocouple | 1 | Temperature | 112936.5 | 12/29/2023 | Static
705 | VW_VALUES | 09/05/2017 | 09/30/2020 | 45.2714 | 20155 | -93.7276 | Pavement strain | Microstrain | VW | Geokon VCE 4200 | -7.06 | Longitudinal | 705-D-2017 | 0.75 | 705VW001 | Vibrating Wire Strain Sensor | 1 | Strain | 112929 | 12/29/2023 | Static
705 | VW_VALUES | 09/05/2017 | 09/30/2020 | 45.2714 | 20155 | -93.7276 | Pavement strain | Microstrain | VW | Geokon VCE 4200 | -7.06 | Longitudinal | 705-D-2017 | 4.5 | 705VW002 | Vibrating Wire Strain Sensor | 2 | Strain | 112929 | 12/29/2023 | Static
705 | VW_VALUES | 09/05/2017 | 09/30/2020 | 45.2714 | 20155 | -93.7276 | Pavement strain | Microstrain | VW | Geokon VCE 4200 | -8.95 | Transverse | 705-D-2017 | 0.75 | 705VW003 | Vibrating Wire Strain Sensor | 3 | Strain | 112934 | 12/29/2023 | Static
705 | VW_VALUES | 09/05/2017 | 09/30/2020 | 45.2714 | 20155 | -93.7276 | Pavement strain | Microstrain | VW | Geokon VCE 4200 | -8.95 | Transverse | 705-D-2017 | 4.5 | 705VW004 | Vibrating Wire Strain Sensor | 4 | Strain | 112934 | 12/29/2023 | Static
705 | VW_VALUES | 09/05/2017 | 09/30/2020 | 45.2714 | 20155 | -93.7275 | Pavement strain | Microstrain | VW | Geokon VCE 4200 | -7.11 | Longitudinal | 705-D-2017 | 0.75 | 705VW005 | Vibrating Wire Strain Sensor | 5 | Strain | 112940.9 | 12/29/2023 | Static
705 | VW_VALUES | 09/05/2017 | 09/30/2020 | 45.2714 | 20155 | -93.7275 | Pavement strain | Microstrain | VW | Geokon VCE 4200 | -7.11 | Longitudinal | 705-D-2017 | 4.5 | 705VW006 | Vibrating Wire Strain Sensor | 6 | Strain | 112940.9 | 12/29/2023 | Static
705 | VW_VALUES | 09/05/2017 | 09/30/2020 | 45.2714 | 20155 | -93.7275 | Pavement strain | Microstrain | VW | Geokon VCE 4200 | -8.9 | Transverse | 705-D-2017 | 0.75 | 705VW007 | Vibrating Wire Strain Sensor | 7 | Strain | 112945.9 | 12/29/2023 | Static
705 | VW_VALUES | 09/05/2017 | 09/30/2020 | 45.2714 | 20155 | -93.7275 | Pavement strain | Microstrain | VW | Geokon VCE 4200 | -8.9 | Transverse | 705-D-2017 | 4.5 | 705VW008 | Vibrating Wire Strain Sensor | 8 | Strain | 112945.9 | 12/29/2023 | Static
705 |  | 09/05/2017 | 09/30/2020 | 45.2714 | 20155 | -93.7275 | Pavement Strain | Microstrain | CE | Tokyo Sokki PML-60 | -13.15 | Longitudinal | 705-D-2017 | 0.75 | 705CE001 | Concrete Embedment Strain Gauge | 1 | Strain | 112956 | 12/29/2023 | Dynamic
705 |  | 09/05/2017 | 09/30/2020 | 45.2714 | 20155 | -93.7275 | Pavement Strain | Microstrain | CE | Tokyo Sokki PML-60 | -13.15 | Longitudinal | 705-D-2017 | 4.5 | 705CE002 | Concrete Embedment Strain Gauge | 2 | Strain | 112956 | 12/29/2023 | Dynamic
705 |  | 09/05/2017 | 09/30/2020 | 45.2714 | 20155 | -93.7275 | Pavement Strain | Microstrain | CE | Tokyo Sokki PML-60 | -8.89 | Transverse | 705-D-2017 | 0.75 | 705CE003 | Concrete Embedment Strain Gauge | 3 | Strain | 112957.9 | 12/29/2023 | Dynamic
705 |  | 09/05/2017 | 09/30/2020 | 45.2714 | 20155 | -93.7275 | Pavement Strain | Microstrain | CE | Tokyo Sokki PML-60 | -8.89 | Transverse | 705-D-2017 | 4.5 | 705CE004 | Concrete Embedment Strain Gauge | 4 | Strain | 112957.9 | 12/29/2023 | Dynamic
705 |  | 09/05/2017 | 09/30/2020 | 45.2714 | 20155 | -93.7274 | Pavement Strain | Microstrain | CE | Tokyo Sokki PML-60 | -13.14 | Longitudinal | 705-D-2017 | 0.75 | 705CE005 | Concrete Embedment Strain Gauge | 5 | Strain | 112968 | 12/29/2023 | Dynamic
705 |  | 09/05/2017 | 09/30/2020 | 45.2714 | 20155 | -93.7274 | Pavement Strain | Microstrain | CE | Tokyo Sokki PML-60 | -13.14 | Longitudinal | 705-D-2017 | 4.5 | 705CE006 | Concrete Embedment Strain Gauge | 6 | Strain | 112968 | 12/29/2023 | Dynamic
705 |  | 09/05/2017 | 09/30/2020 | 45.2713 | 20155 | -93.7274 | Pavement Strain | Microstrain | CE | Tokyo Sokki PML-60 | -8.81 | Transverse | 705-D-2017 | 0.75 | 705CE007 | Concrete Embedment Strain Gauge | 7 | Strain | 112969.9 | 12/29/2023 | Dynamic
705 |  | 09/05/2017 | 09/30/2020 | 45.2713 | 20155 | -93.7274 | Pavement Strain | Microstrain | CE | Tokyo Sokki PML-60 | -8.81 | Transverse | 705-D-2017 | 4.5 | 705CE008 | Concrete Embedment Strain Gauge | 8 | Strain | 112969.9 | 12/29/2023 | Dynamic
705 | XV_VALUES | 09/05/2017 | 09/30/2020 | 45.2714 | 20155 | -93.7276 | Temperature | Degrees C | XV | Geokon VCE 4200 | -8.95 | Horizontal | 705-D-2017 | 4.5 | 705XV004 | Vibrating Wire Strain Temperature | 4 | Temperature | 112934 | 12/29/2023 | Static
705 | XV_VALUES | 09/05/2017 | 09/30/2020 | 45.2714 | 20155 | -93.7275 | Temperature | Degrees C | XV | Geokon VCE 4200 | -7.11 | Horizontal | 705-D-2017 | 0.75 | 705XV005 | Vibrating Wire Strain Temperature | 5 | Temperature | 112940.9 | 12/29/2023 | Static
705 | XV_VALUES | 09/05/2017 | 09/30/2020 | 45.2714 | 20155 | -93.7275 | Temperature | Degrees C | XV | Geokon VCE 4200 | -7.11 | Horizontal | 705-D-2017 | 4.5 | 705XV006 | Vibrating Wire Strain Temperature | 6 | Temperature | 112940.9 | 12/29/2023 | Static
705 | XV_VALUES | 09/05/2017 | 09/30/2020 | 45.2714 | 20155 | -93.7275 | Temperature | Degrees C | XV | Geokon VCE 4200 | -8.9 | Horizontal | 705-D-2017 | 0.75 | 705XV007 | Vibrating Wire Strain Temperature | 7 | Temperature | 112945.9 | 12/29/2023 | Static
705 | XV_VALUES | 09/05/2017 | 09/30/2020 | 45.2714 | 20155 | -93.7275 | Temperature | Degrees C | XV | Geokon VCE 4200 | -8.9 | Horizontal | 705-D-2017 | 4.5 | 705XV008 | Vibrating Wire Strain Temperature | 8 | Temperature | 112945.9 | 12/29/2023 | Static
705 | XV_VALUES | 09/05/2017 | 09/30/2020 | 45.2714 | 20155 | -93.7276 | Temperature | Degrees C | XV | Geokon VCE 4200 | -7.06 | Horizontal | 705-D-2017 | 0.75 | 705XV001 | Vibrating Wire Strain Temperature | 1 | Temperature | 112929 | 12/29/2023 | Static
705 | XV_VALUES | 09/05/2017 | 09/30/2020 | 45.2714 | 20155 | -93.7276 | Temperature | Degrees C | XV | Geokon VCE 4200 | -7.06 | Horizontal | 705-D-2017 | 4.5 | 705XV002 | Vibrating Wire Strain Temperature | 2 | Temperature | 112929 | 12/29/2023 | Static
705 | XV_VALUES | 09/05/2017 | 09/30/2020 | 45.2714 | 20155 | -93.7276 | Temperature | Degrees C | XV | Geokon VCE 4200 | -8.95 | Horizontal | 705-D-2017 | 0.75 | 705XV003 | Vibrating Wire Strain Temperature | 3 | Temperature | 112934 | 12/29/2023 | Static
705 | FW_VALUES | 09/05/2017 | 09/30/2020 | 45.2714 | 20155 | -93.7276 | Pavement Strain - Frequency Response | hertz(Hz) | FW | Geokon VCE 4200 | -7.06 | Longitudinal | 705-D-2017 | 0.75 | 705FW001 | Vibrating Wire Strain Sensor | 1 | Strain | 112929 | 12/29/2023 | Static
705 | FW_VALUES | 09/05/2017 | 09/30/2020 | 45.2714 | 20155 | -93.7276 | Pavement Strain - Frequency Response | hertz(Hz) | FW | Geokon VCE 4200 | -7.06 | Longitudinal | 705-D-2017 | 4.5 | 705FW002 | Vibrating Wire Strain Sensor | 2 | Strain | 112929 | 12/29/2023 | Static
705 | FW_VALUES | 09/05/2017 | 09/30/2020 | 45.2714 | 20155 | -93.7276 | Pavement Strain - Frequency Response | hertz(Hz) | FW | Geokon VCE 4200 | -8.95 | Transverse | 705-D-2017 | 0.75 | 705FW003 | Vibrating Wire Strain Sensor | 3 | Strain | 112934 | 12/29/2023 | Static
705 | FW_VALUES | 09/05/2017 | 09/30/2020 | 45.2714 | 20155 | -93.7276 | Pavement Strain - Frequency Response | hertz(Hz) | FW | Geokon VCE 4200 | -8.95 | Transverse | 705-D-2017 | 4.5 | 705FW004 | Vibrating Wire Strain Sensor | 4 | Strain | 112934 | 12/29/2023 | Static
705 | FW_VALUES | 09/05/2017 | 09/30/2020 | 45.2714 | 20155 | -93.7275 | Pavement Strain - Frequency Response | hertz(Hz) | FW | Geokon VCE 4200 | -7.11 | Longitudinal | 705-D-2017 | 0.75 | 705FW005 | Vibrating Wire Strain Sensor | 5 | Strain | 112940.9 | 12/29/2023 | Static
705 | FW_VALUES | 09/05/2017 | 09/30/2020 | 45.2714 | 20155 | -93.7275 | Pavement Strain - Frequency Response | hertz(Hz) | FW | Geokon VCE 4200 | -7.11 | Longitudinal | 705-D-2017 | 4.5 | 705FW006 | Vibrating Wire Strain Sensor | 6 | Strain | 112940.9 | 12/29/2023 | Static
705 | FW_VALUES | 09/05/2017 | 09/30/2020 | 45.2714 | 20155 | -93.7275 | Pavement Strain - Frequency Response | hertz(Hz) | FW | Geokon VCE 4200 | -8.9 | Transverse | 705-D-2017 | 0.75 | 705FW007 | Vibrating Wire Strain Sensor | 7 | Strain | 112945.9 | 12/29/2023 | Static
705 | FW_VALUES | 09/05/2017 | 09/30/2020 | 45.2714 | 20155 | -93.7275 | Pavement Strain - Frequency Response | hertz(Hz) | FW | Geokon VCE 4200 | -8.9 | Transverse | 705-D-2017 | 4.5 | 705FW008 | Vibrating Wire Strain Sensor | 8 | Strain | 112945.9 | 12/29/2023 | Static
705 | JO_VALUES | 10/16/2017 | 09/30/2020 | 45.2713 | 20155 | -93.7274 | Joint Movement | Millivolts | JO | Midori LP - 20FBS - 3 | -6 | Longitudinal | 705-D-2017 | 3.3 | 705JO003 | Joint Opening Potentiometer | 3 | PCC Joint Opening | 112971.3 | 12/29/2023 | Static
705 | RW_VALUES | 09/05/2017 | 09/30/2020 | 45.2714 | 20155 | -93.7276 | Temperature - Resistance | Ohm-units | RW | Geokon VCE 4200 | -7.06 | Longitudinal | 705-D-2017 | 0.75 | 705RW001 | Vibrating Wire Strain Sensor | 1 | Strain | 112929 | 12/29/2023 | Static
705 | RW_VALUES | 09/05/2017 | 09/30/2020 | 45.2714 | 20155 | -93.7276 | Temperature - Resistance | Ohm-units | RW | Geokon VCE 4200 | -7.06 | Longitudinal | 705-D-2017 | 4.5 | 705RW002 | Vibrating Wire Strain Sensor | 2 | Strain | 112929 | 12/29/2023 | Static
705 | RW_VALUES | 09/05/2017 | 09/30/2020 | 45.2714 | 20155 | -93.7276 | Temperature - Resistance | Ohm-units | RW | Geokon VCE 4200 | -8.95 | Transverse | 705-D-2017 | 0.75 | 705RW003 | Vibrating Wire Strain Sensor | 3 | Strain | 112934 | 12/29/2023 | Static
705 | RW_VALUES | 09/05/2017 | 09/30/2020 | 45.2714 | 20155 | -93.7276 | Temperature - Resistance | Ohm-units | RW | Geokon VCE 4200 | -8.95 | Transverse | 705-D-2017 | 4.5 | 705RW004 | Vibrating Wire Strain Sensor | 4 | Strain | 112934 | 12/29/2023 | Static
705 | RW_VALUES | 09/05/2017 | 09/30/2020 | 45.2714 | 20155 | -93.7275 | Temperature - Resistance | Ohm-units | RW | Geokon VCE 4200 | -7.11 | Longitudinal | 705-D-2017 | 0.75 | 705RW005 | Vibrating Wire Strain Sensor | 5 | Strain | 112940.9 | 12/29/2023 | Static
705 | RW_VALUES | 09/05/2017 | 09/30/2020 | 45.2714 | 20155 | -93.7275 | Temperature - Resistance | Ohm-units | RW | Geokon VCE 4200 | -7.11 | Longitudinal | 705-D-2017 | 4.5 | 705RW006 | Vibrating Wire Strain Sensor | 6 | Strain | 112940.9 | 12/29/2023 | Static
705 | RW_VALUES | 09/05/2017 | 09/30/2020 | 45.2714 | 20155 | -93.7275 | Temperature - Resistance | Ohm-units | RW | Geokon VCE 4200 | -8.9 | Transverse | 705-D-2017 | 0.75 | 705RW007 | Vibrating Wire Strain Sensor | 7 | Strain | 112945.9 | 12/29/2023 | Static
705 | RW_VALUES | 09/05/2017 | 09/30/2020 | 45.2714 | 20155 | -93.7275 | Temperature - Resistance | Ohm-units | RW | Geokon VCE 4200 | -8.9 | Transverse | 705-D-2017 | 4.5 | 705RW008 | Vibrating Wire Strain Sensor | 8 | Strain | 112945.9 | 12/29/2023 | Static
706 | VW_VALUES | 06/29/2017 | 05/01/2022 | 45.2704 | 20206 | -93.7257 | Pavement strain | Microstrain | VW | Geokon VCE 4200 | -3.05 | Longitudinal | 706-D-2017 | 0.75 | 706VW001 | Vibrating Wire Strain Sensor | 1 | Strain | 113554 | 12/29/2023 | Static
706 | VW_VALUES | 06/29/2017 | 05/01/2022 | 45.2704 | 20206 | -93.7257 | Pavement strain | Microstrain | VW | Geokon VCE 4200 | -3.05 | Longitudinal | 706-D-2017 | 4.5 | 706VW002 | Vibrating Wire Strain Sensor | 2 | Strain | 113554 | 12/29/2023 | Static
706 | VW_VALUES | 06/29/2017 | 05/01/2022 | 45.2704 | 20206 | -93.7256 | Pavement strain | Microstrain | VW | Geokon VCE 4200 | -9.1 | Transverse | 706-D-2017 | 0.75 | 706VW003 | Vibrating Wire Strain Sensor | 3 | Strain | 113554 | 12/29/2023 | Static
706 | VW_VALUES | 06/29/2017 | 05/01/2022 | 45.2704 | 20206 | -93.7256 | Pavement strain | Microstrain | VW | Geokon VCE 4200 | -9.1 | Transverse | 706-D-2017 | 4.5 | 706VW004 | Vibrating Wire Strain Sensor | 4 | Strain | 113554 | 12/29/2023 | Static
706 |  | 06/29/2017 | 05/01/2022 | 45.2704 | 20206 | -93.7256 | Pavement Strain | Microstrain | CE | Tokyo Sokki PML-60 | -9.02 | Transverse | 706-D-2017 | 0.75 | 706CE003 | Concrete Embedment Strain Gauge | 3 | Strain | 113554.1 | 12/29/2023 | Dynamic
706 |  | 06/29/2017 | 05/01/2022 | 45.2704 | 20206 | -93.7256 | Pavement Strain | Microstrain | CE | Tokyo Sokki PML-60 | -9.02 | Transverse | 706-D-2017 | 4.5 | 706CE004 | Concrete Embedment Strain Gauge | 4 | Strain | 113554.1 | 12/29/2023 | Dynamic
706 |  | 06/29/2017 | 05/01/2022 | 45.2704 | 20206 | -93.7257 | Pavement Strain | Microstrain | CE | Tokyo Sokki PML-60 | -9.03 | Transverse | 706-D-2017 | 0.75 | 706CE001 | Concrete Embedment Strain Gauge | 1 | Strain | 113548 | 12/29/2023 | Dynamic
706 |  | 06/29/2017 | 05/01/2022 | 45.2704 | 20206 | -93.7257 | Pavement Strain | Microstrain | CE | Tokyo Sokki PML-60 | -9.03 | Transverse | 706-D-2017 | 4.5 | 706CE002 | Concrete Embedment Strain Gauge | 2 | Strain | 113548 | 12/29/2023 | Dynamic
706 | XV_VALUES | 06/29/2017 | 05/01/2022 | 45.2704 | 20206 | -93.7257 | Temperature | Degrees C | XV | Geokon VCE 4200 | -3.05 | Horizontal | 706-D-2017 | 0.75 | 706XV001 | Vibrating Wire Strain Temperature | 1 | Temperature | 113554 | 12/29/2023 | Static
706 | XV_VALUES | 06/29/2017 | 05/01/2022 | 45.2704 | 20206 | -93.7257 | Temperature | Degrees C | XV | Geokon VCE 4200 | -3.05 | Horizontal | 706-D-2017 | 4.5 | 706XV002 | Vibrating Wire Strain Temperature | 2 | Temperature | 113554 | 12/29/2023 | Static
706 | XV_VALUES | 06/29/2017 | 05/01/2022 | 45.2704 | 20206 | -93.7256 | Temperature | Degrees C | XV | Geokon VCE 4200 | -9.1 | Horizontal | 706-D-2017 | 0.75 | 706XV003 | Vibrating Wire Strain Temperature | 3 | Temperature | 113554 | 12/29/2023 | Static
706 | XV_VALUES | 06/29/2017 | 05/01/2022 | 45.2704 | 20206 | -93.7256 | Temperature | Degrees C | XV | Geokon VCE 4200 | -9.1 | Horizontal | 706-D-2017 | 4.5 | 706XV004 | Vibrating Wire Strain Temperature | 4 | Temperature | 113554 | 12/29/2023 | Static
706 | FW_VALUES | 06/29/2017 | 05/01/2022 | 45.2704 | 20206 | -93.7257 | Pavement Strain - Frequency Response | hertz(Hz) | FW | Geokon VCE 4200 | -3.05 | Longitudinal | 706-D-2017 | 0.75 | 706FW001 | Vibrating Wire Strain Sensor | 1 | Strain | 113554 | 12/29/2023 | Static
706 | FW_VALUES | 06/29/2017 | 05/01/2022 | 45.2704 | 20206 | -93.7257 | Pavement Strain - Frequency Response | hertz(Hz) | FW | Geokon VCE 4200 | -3.05 | Longitudinal | 706-D-2017 | 4.5 | 706FW002 | Vibrating Wire Strain Sensor | 2 | Strain | 113554 | 12/29/2023 | Static
706 | FW_VALUES | 06/29/2017 | 05/01/2022 | 45.2704 | 20206 | -93.7256 | Pavement Strain - Frequency Response | hertz(Hz) | FW | Geokon VCE 4200 | -9.1 | Transverse | 706-D-2017 | 0.75 | 706FW003 | Vibrating Wire Strain Sensor | 3 | Strain | 113554 | 12/29/2023 | Static
706 | FW_VALUES | 06/29/2017 | 05/01/2022 | 45.2704 | 20206 | -93.7256 | Pavement Strain - Frequency Response | hertz(Hz) | FW | Geokon VCE 4200 | -9.1 | Transverse | 706-D-2017 | 4.5 | 706FW004 | Vibrating Wire Strain Sensor | 4 | Strain | 113554 | 12/29/2023 | Static
706 | JO_VALUES | 06/29/2017 | 05/01/2022 | 45.2704 | 20206 | -93.7256 | Joint Movement | Millivolts | JO | Midori LP - 20FBS - 3 | -9.09 | Longitudinal | 706-D-2017 | 2.5 | 706JO003 | Joint Opening Potentiometer | 3 | PCC Joint Opening | 113556.9 | 12/29/2023 | Static
706 | JO_VALUES | 06/29/2017 | 05/01/2022 | 45.2704 | 20206 | -93.7257 | Joint Movement | Millivolts | JO | Midori LP - 20FBS - 3 | -9.11 | Longitudinal | 706-D-2017 | 2.5 | 706JO002 | Joint Opening Potentiometer | 2 | PCC Joint Opening | 113551 | 12/29/2023 | Static
706 | RW_VALUES | 06/29/2017 | 05/01/2022 | 45.2704 | 20206 | -93.7257 | Temperature - Resistance | Ohm-units | RW | Geokon VCE 4200 | -3.05 | Longitudinal | 706-D-2017 | 0.75 | 706RW001 | Vibrating Wire Strain Sensor | 1 | Strain | 113554 | 12/29/2023 | Static
706 | RW_VALUES | 06/29/2017 | 05/01/2022 | 45.2704 | 20206 | -93.7257 | Temperature - Resistance | Ohm-units | RW | Geokon VCE 4200 | -3.05 | Longitudinal | 706-D-2017 | 4.5 | 706RW002 | Vibrating Wire Strain Sensor | 2 | Strain | 113554 | 12/29/2023 | Static
706 | RW_VALUES | 06/29/2017 | 05/01/2022 | 45.2704 | 20206 | -93.7256 | Temperature - Resistance | Ohm-units | RW | Geokon VCE 4200 | -9.1 | Transverse | 706-D-2017 | 0.75 | 706RW003 | Vibrating Wire Strain Sensor | 3 | Strain | 113554 | 12/29/2023 | Static
706 | RW_VALUES | 06/29/2017 | 05/01/2022 | 45.2704 | 20206 | -93.7256 | Temperature - Resistance | Ohm-units | RW | Geokon VCE 4200 | -9.1 | Transverse | 706-D-2017 | 4.5 | 706RW004 | Vibrating Wire Strain Sensor | 4 | Strain | 113554 | 12/29/2023 | Static
728 | TC_VALUES | 08/16/2017 |  | 45.2622 | 20484 | -93.71 | Temperature | Degrees C | TC | Fabricated | -11.6 | Horizontal | 728-I-2017 | 10 | 728TC005 | Thermocouple | 5 | Temperature | 18544.1 | 12/29/2023 | Static
728 |  | 08/16/2017 |  | 45.2623 | 20488 | -93.7101 | Pavement Strain | Microstrain | LE | Dynatest PAST-2AC | -11.3 | Longitudinal | 728-I-2017 | 3 | 728LE001 | Longitudinal Embedment Strain Gauge | 1 | Strain | 18511.9 | 12/29/2023 | Dynamic
728 |  | 08/16/2017 |  | 45.2623 | 20488 | -93.7102 | Pavement Strain | Microstrain | LE | Dynatest PAST-2AC | -8.7 | Longitudinal | 728-I-2017 | 3 | 728LE002 | Longitudinal Embedment Strain Gauge | 2 | Strain | 18512 | 12/29/2023 | Dynamic
728 | EC_VALUES | 08/16/2017 |  | 45.2622 | 20486 | -93.71 | Moisture - Conductivity | Ohm-units | EC | Decagon TE and 5TE | -11 |  | 728-I-2017 | 8.5 | 728EC001 | Decagon Moisture Sensor | 1 | Moisture | 18544 | 12/29/2023 | Static
728 | EC_VALUES | 08/16/2017 |  | 45.2622 | 20482 | -93.71 | Moisture - Conductivity | Ohm-units | EC | Decagon TE and 5TE | -11 |  | 728-I-2017 | 19.5 | 728EC002 | Decagon Moisture Sensor | 2 | Moisture | 18544 | 12/29/2023 | Static
728 | EC_VALUES | 08/16/2017 |  | 45.2622 | 20482 | -93.71 | Moisture - Conductivity | Ohm-units | EC | Decagon TE and 5TE | -11 |  | 728-I-2017 | 24 | 728EC003 | Decagon Moisture Sensor | 3 | Moisture | 18544 | 12/29/2023 | Static
728 | EC_VALUES | 08/16/2017 |  | 45.2622 | 20482 | -93.71 | Moisture - Conductivity | Ohm-units | EC | Decagon TE and 5TE | -11 |  | 728-I-2017 | 36 | 728EC004 | Decagon Moisture Sensor | 4 | Moisture | 18544 | 12/29/2023 | Static
728 |  | 08/16/2017 |  | 45.2623 | 20486 | -93.7101 | Pressure - Soil | kPa | PG | Geokon 3500 | -8.4 | Horizontal | 728-I-2017 | 8.5 | 728PG001 | Geokon Dynamic Soil Pressure Cell | 1 | Pressure | 18515.1 | 12/29/2023 | Dynamic
728 |  | 08/16/2017 |  | 45.2623 | 20486 | -93.7102 | Pressure - Soil | kPa | PG | Geokon 3500 | -8.4 | Horizontal | 728-I-2017 | 8.5 | 728PG002 | Geokon Dynamic Soil Pressure Cell | 2 | Pressure | 18505.2 | 12/29/2023 | Dynamic
728 |  | 08/16/2017 |  | 45.2623 | 20488 | -93.7102 | Pavement Strain - Transverse | Microstrain | TE | Dynatest PAST-2AC | -11.2 | Transverse | 728-I-2017 | 3 | 728TE001 | Transverse Embedment Strain Gauge | 1 | Strain | 18508 | 12/29/2023 | Dynamic
728 |  | 08/16/2017 |  | 45.2623 | 20488 | -93.7102 | Pavement Strain - Transverse | Microstrain | TE | Dynatest PAST-2AC | -8.8 | Transverse | 728-I-2017 | 3 | 728TE002 | Transverse Embedment Strain Gauge | 2 | Strain | 18508.1 | 12/29/2023 | Dynamic
728 | TC_VALUES | 08/16/2017 |  | 45.2622 | 20484 | -93.71 | Temperature | Degrees C | TC | Fabricated | -11.6 | Horizontal | 728-I-2017 | 14 | 728TC006 | Thermocouple | 6 | Temperature | 18544.1 | 12/29/2023 | Static
728 | TC_VALUES | 08/16/2017 |  | 45.2622 | 20484 | -93.71 | Temperature | Degrees C | TC | Fabricated | -11.6 | Horizontal | 728-I-2017 | 18.5 | 728TC007 | Thermocouple | 7 | Temperature | 18544.1 | 12/29/2023 | Static
728 | TC_VALUES | 08/16/2017 |  | 45.2622 | 20482 | -93.71 | Temperature | Degrees C | TC | Fabricated | -11.6 | Horizontal | 728-I-2017 | 24 | 728TC008 | Thermocouple | 8 | Temperature | 18544.1 | 12/29/2023 | Static
728 | TC_VALUES | 08/16/2017 |  | 45.2622 | 20482 | -93.71 | Temperature | Degrees C | TC | Fabricated | -11.6 | Horizontal | 728-I-2017 | 36 | 728TC009 | Thermocouple | 9 | Temperature | 18544.1 | 12/29/2023 | Static
728 | TC_VALUES | 08/16/2017 |  | 45.2622 | 20482 | -93.71 | Temperature | Degrees C | TC | Fabricated | -11.6 | Horizontal | 728-I-2017 | 48 | 728TC010 | Thermocouple | 10 | Temperature | 18544.1 | 12/29/2023 | Static
728 | TC_VALUES | 08/16/2017 |  | 45.2622 | 20482 | -93.71 | Temperature | Degrees C | TC | Fabricated | -11.6 | Horizontal | 728-I-2017 | 60 | 728TC011 | Thermocouple | 11 | Temperature | 18544.1 | 12/29/2023 | Static
728 | TC_VALUES | 08/16/2017 |  | 45.2622 | 20482 | -93.71 | Temperature | Degrees C | TC | Fabricated | -11.6 | Horizontal | 728-I-2017 | 72 | 728TC012 | Thermocouple | 12 | Temperature | 18544.1 | 12/29/2023 | Static
728 | TC_VALUES | 08/16/2017 |  | 45.2622 | 20490 | -93.71 | Temperature | Degrees C | TC | Fabricated | -11.9 | Horizontal | 728-I-2017 | 0.3 | 728TC013 | Thermocouple | 13 | Temperature | 18544.1 | 12/29/2023 | Static
728 | TC_VALUES | 08/16/2017 |  | 45.2622 | 20490 | -93.71 | Temperature | Degrees C | TC | Fabricated | -11.9 | Horizontal | 728-I-2017 | 1 | 728TC014 | Thermocouple | 14 | Temperature | 18544.1 | 12/29/2023 | Static
728 | TC_VALUES | 08/16/2017 |  | 45.2622 | 20488 | -93.71 | Temperature | Degrees C | TC | Fabricated | -11.9 | Horizontal | 728-I-2017 | 2 | 728TC015 | Thermocouple | 15 | Temperature | 18544.1 | 12/29/2023 | Static
728 | TC_VALUES | 08/16/2017 |  | 45.2622 | 20488 | -93.71 | Temperature | Degrees C | TC | Fabricated | -11.9 | Horizontal | 728-I-2017 | 3 | 728TC016 | Thermocouple | 16 | Temperature | 18544.1 | 12/29/2023 | Static
728 | TC_VALUES | 08/16/2017 |  | 45.2622 | 20488 | -93.71 | Temperature | Degrees C | TC | Fabricated | -11.6 | Horizontal | 728-I-2017 | 3 | 728TC001 | Thermocouple | 1 | Temperature | 18544.1 | 12/29/2023 | Static
728 | TC_VALUES | 08/16/2017 |  | 45.2622 | 20486 | -93.71 | Temperature | Degrees C | TC | Fabricated | -11.6 | Horizontal | 728-I-2017 | 4 | 728TC002 | Thermocouple | 2 | Temperature | 18544.1 | 12/29/2023 | Static
728 | TC_VALUES | 08/16/2017 |  | 45.2622 | 20486 | -93.71 | Temperature | Degrees C | TC | Fabricated | -11.6 | Horizontal | 728-I-2017 | 6.5 | 728TC003 | Thermocouple | 3 | Temperature | 18544.1 | 12/29/2023 | Static
728 | TC_VALUES | 08/16/2017 |  | 45.2622 | 20486 | -93.71 | Temperature | Degrees C | TC | Fabricated | -11.6 | Horizontal | 728-I-2017 | 9 | 728TC004 | Thermocouple | 4 | Temperature | 18544.1 | 12/29/2023 | Static
805 | XV_VALUES | 09/05/2017 | 09/30/2020 | 45.2711 | 20168 | -93.7269 | Temperature | Degrees C | XV | Geokon VCE 4200 | -10.03 | Horizontal | 805-D-2017 | 4.5 | 805XV008 | Vibrating Wire Strain Temperature | 8 | Temperature | 113133.1 | 12/29/2023 | Static
805 | VW_VALUES | 09/05/2017 | 09/30/2020 | 45.2711 | 20168 | -93.7269 | Pavement strain | Microstrain | VW | Geokon VCE 4200 | -10.03 | Longitudinal | 805-D-2017 | 4.5 | 805VW008 | Vibrating Wire Strain Sensor | 8 | Strain | 113133.1 | 12/29/2023 | Static
805 |  | 09/05/2017 | 09/30/2020 | 45.2711 | 20168 | -93.7271 | Pavement Strain | Microstrain | CE | Tokyo Sokki PML-60 | -10.82 | Transverse | 805-D-2017 | 0.75 | 805CE001 | Concrete Embedment Strain Gauge | 1 | Strain | 113096.7 | 12/29/2023 | Dynamic
805 |  | 09/05/2017 | 09/30/2020 | 45.2711 | 20168 | -93.7271 | Pavement Strain | Microstrain | CE | Tokyo Sokki PML-60 | -10.82 | Transverse | 805-D-2017 | 4.5 | 805CE002 | Concrete Embedment Strain Gauge | 2 | Strain | 113096.7 | 12/29/2023 | Dynamic
805 |  | 09/05/2017 | 09/30/2020 | 45.2711 | 20168 | -93.7271 | Pavement Strain | Microstrain | CE | Tokyo Sokki PML-60 | -9.98 | Longitudinal | 805-D-2017 | 0.75 | 805CE003 | Concrete Embedment Strain Gauge | 3 | Strain | 113096.7 | 12/29/2023 | Dynamic
805 |  | 09/05/2017 | 09/30/2020 | 45.2711 | 20168 | -93.7271 | Pavement Strain | Microstrain | CE | Tokyo Sokki PML-60 | -9.98 | Longitudinal | 805-D-2017 | 4.5 | 805CE004 | Concrete Embedment Strain Gauge | 4 | Strain | 113096.7 | 12/29/2023 | Dynamic
805 |  | 09/05/2017 | 09/30/2020 | 45.2711 | 20168 | -93.727 | Pavement Strain | Microstrain | CE | Tokyo Sokki PML-60 | -10.41 | Transverse | 805-D-2017 | 0.75 | 805CE005 | Concrete Embedment Strain Gauge | 5 | Strain | 113109.1 | 12/29/2023 | Dynamic
805 |  | 09/05/2017 | 09/30/2020 | 45.2711 | 20168 | -93.727 | Pavement Strain | Microstrain | CE | Tokyo Sokki PML-60 | -10.41 | Transverse | 805-D-2017 | 4.5 | 805CE006 | Concrete Embedment Strain Gauge | 6 | Strain | 113109.1 | 12/29/2023 | Dynamic
805 |  | 09/05/2017 | 09/30/2020 | 45.2711 | 20168 | -93.727 | Pavement Strain | Microstrain | CE | Tokyo Sokki PML-60 | -9.82 | Longitudinal | 805-D-2017 | 0.75 | 805CE007 | Concrete Embedment Strain Gauge | 7 | Strain | 113109.1 | 12/29/2023 | Dynamic
805 |  | 09/05/2017 | 09/30/2020 | 45.2711 | 20168 | -93.727 | Pavement Strain | Microstrain | CE | Tokyo Sokki PML-60 | -9.82 | Longitudinal | 805-D-2017 | 4.5 | 805CE008 | Concrete Embedment Strain Gauge | 8 | Strain | 113109.1 | 12/29/2023 | Dynamic
805 | VW_VALUES | 09/05/2017 | 09/30/2020 | 45.2711 | 20168 | -93.727 | Pavement strain | Microstrain | VW | Geokon VCE 4200 | -10.28 | Transverse | 805-D-2017 | 0.75 | 805VW001 | Vibrating Wire Strain Sensor | 1 | Strain | 113120.7 | 12/29/2023 | Static
805 | VW_VALUES | 09/05/2017 | 09/30/2020 | 45.2711 | 20168 | -93.727 | Pavement strain | Microstrain | VW | Geokon VCE 4200 | -10.28 | Transverse | 805-D-2017 | 4.5 | 805VW002 | Vibrating Wire Strain Sensor | 2 | Strain | 113120.7 | 12/29/2023 | Static
805 | VW_VALUES | 09/05/2017 | 09/30/2020 | 45.2711 | 20168 | -93.727 | Pavement strain | Microstrain | VW | Geokon VCE 4200 | -9.79 | Longitudinal | 805-D-2017 | 0.75 | 805VW003 | Vibrating Wire Strain Sensor | 3 | Strain | 113120.8 | 12/29/2023 | Static
805 | VW_VALUES | 09/05/2017 | 09/30/2020 | 45.2711 | 20168 | -93.727 | Pavement strain | Microstrain | VW | Geokon VCE 4200 | -9.79 | Longitudinal | 805-D-2017 | 4.5 | 805VW004 | Vibrating Wire Strain Sensor | 4 | Strain | 113120.8 | 12/29/2023 | Static
805 | VW_VALUES | 09/05/2017 | 09/30/2020 | 45.2711 | 20168 | -93.7269 | Pavement strain | Microstrain | VW | Geokon VCE 4200 | -10.55 | Transverse | 805-D-2017 | 0.75 | 805VW005 | Vibrating Wire Strain Sensor | 5 | Strain | 113133 | 12/29/2023 | Static
805 | VW_VALUES | 09/05/2017 | 09/30/2020 | 45.2711 | 20168 | -93.7269 | Pavement strain | Microstrain | VW | Geokon VCE 4200 | -10.55 | Transverse | 805-D-2017 | 4.5 | 805VW006 | Vibrating Wire Strain Sensor | 6 | Strain | 113133 | 12/29/2023 | Static
805 | VW_VALUES | 09/05/2017 | 09/30/2020 | 45.2711 | 20168 | -93.7269 | Pavement strain | Microstrain | VW | Geokon VCE 4200 | -10.03 | Longitudinal | 805-D-2017 | 0.75 | 805VW007 | Vibrating Wire Strain Sensor | 7 | Strain | 113133.1 | 12/29/2023 | Static
805 | TC_VALUES | 09/05/2017 | 09/30/2020 | 45.2711 | 20168 | -93.727 | Temperature | Degrees C | TC | Fabricated | -8.2 | Horizontal | 805-D-2017 | 0.5 | 805TC001 | Thermocouple | 1 | Temperature | 113129.9 | 12/29/2023 | Static
805 | TC_VALUES | 09/05/2017 | 09/30/2020 | 45.2711 | 20168 | -93.727 | Temperature | Degrees C | TC | Fabricated | -8.2 | Horizontal | 805-D-2017 | 2.5 | 805TC002 | Thermocouple | 2 | Temperature | 113129.9 | 12/29/2023 | Static
805 | TC_VALUES | 09/05/2017 | 09/30/2020 | 45.2711 | 20168 | -93.727 | Temperature | Degrees C | TC | Fabricated | -8.2 | Horizontal | 805-D-2017 | 4.5 | 805TC003 | Thermocouple | 3 | Temperature | 113129.9 | 12/29/2023 | Static
805 | TC_VALUES | 09/05/2017 | 09/30/2020 | 45.2711 | 20166 | -93.727 | Temperature | Degrees C | TC | Fabricated | -8.2 | Horizontal | 805-D-2017 | 5.5 | 805TC004 | Thermocouple | 4 | Temperature | 113129.9 | 12/29/2023 | Static
805 | TC_VALUES | 09/05/2017 | 09/30/2020 | 45.2711 | 20166 | -93.727 | Temperature | Degrees C | TC | Fabricated | -8.2 | Horizontal | 805-D-2017 | 8.75 | 805TC005 | Thermocouple | 5 | Temperature | 113129.9 | 12/29/2023 | Static
805 | TC_VALUES | 09/05/2017 | 09/30/2020 | 45.2711 | 20166 | -93.727 | Temperature | Degrees C | TC | Fabricated | -8.2 | Horizontal | 805-D-2017 | 12 | 805TC006 | Thermocouple | 6 | Temperature | 113129.9 | 12/29/2023 | Static
805 | TC_VALUES | 09/05/2017 | 09/30/2020 | 45.2711 | 20166 | -93.727 | Temperature | Degrees C | TC | Fabricated | -8.2 | Horizontal | 805-D-2017 | 13 | 805TC007 | Thermocouple | 7 | Temperature | 113129.9 | 12/29/2023 | Static
805 | TC_VALUES | 09/05/2017 | 09/30/2020 | 45.2711 | 20166 | -93.727 | Temperature | Degrees C | TC | Fabricated | -8.2 | Horizontal | 805-D-2017 | 24 | 805TC008 | Thermocouple | 8 | Temperature | 113129.9 | 12/29/2023 | Static
805 | TC_VALUES | 09/05/2017 | 09/30/2020 | 45.2711 | 20166 | -93.727 | Temperature | Degrees C | TC | Fabricated | -8.2 | Horizontal | 805-D-2017 | 36 | 805TC009 | Thermocouple | 9 | Temperature | 113129.9 | 12/29/2023 | Static
805 | TC_VALUES | 09/05/2017 | 09/30/2020 | 45.2711 | 20168 | -93.727 | Temperature | Degrees C | TC | Fabricated | -8.2 | Horizontal | 805-D-2017 | 48 | 805TC010 | Thermocouple | 10 | Temperature | 113120.9 | 12/29/2023 | Static
805 | TC_VALUES | 09/05/2017 | 09/30/2020 | 45.2711 | 20168 | -93.727 | Temperature | Degrees C | TC | Fabricated | -8.2 | Horizontal | 805-D-2017 | 60 | 805TC011 | Thermocouple | 11 | Temperature | 113120.9 | 12/29/2023 | Static
805 | TC_VALUES | 09/05/2017 | 09/30/2020 | 45.2711 | 20168 | -93.727 | Temperature | Degrees C | TC | Fabricated | -8.2 | Horizontal | 805-D-2017 | 72 | 805TC012 | Thermocouple | 12 | Temperature | 113120.9 | 12/29/2023 | Static
805 | XV_VALUES | 09/05/2017 | 09/30/2020 | 45.2711 | 20168 | -93.727 | Temperature | Degrees C | XV | Geokon VCE 4200 | -10.28 | Horizontal | 805-D-2017 | 0.75 | 805XV001 | Vibrating Wire Strain Temperature | 1 | Temperature | 113120.7 | 12/29/2023 | Static
805 | XV_VALUES | 09/05/2017 | 09/30/2020 | 45.2711 | 20168 | -93.727 | Temperature | Degrees C | XV | Geokon VCE 4200 | -10.28 | Horizontal | 805-D-2017 | 4.5 | 805XV002 | Vibrating Wire Strain Temperature | 2 | Temperature | 113120.7 | 12/29/2023 | Static
805 | XV_VALUES | 09/05/2017 | 09/30/2020 | 45.2711 | 20168 | -93.727 | Temperature | Degrees C | XV | Geokon VCE 4200 | -9.79 | Horizontal | 805-D-2017 | 0.75 | 805XV003 | Vibrating Wire Strain Temperature | 3 | Temperature | 113120.8 | 12/29/2023 | Static
805 | XV_VALUES | 09/05/2017 | 09/30/2020 | 45.2711 | 20168 | -93.727 | Temperature | Degrees C | XV | Geokon VCE 4200 | -9.79 | Horizontal | 805-D-2017 | 4.5 | 805XV004 | Vibrating Wire Strain Temperature | 4 | Temperature | 113120.8 | 12/29/2023 | Static
805 | XV_VALUES | 09/05/2017 | 09/30/2020 | 45.2711 | 20168 | -93.7269 | Temperature | Degrees C | XV | Geokon VCE 4200 | -10.55 | Horizontal | 805-D-2017 | 0.75 | 805XV005 | Vibrating Wire Strain Temperature | 5 | Temperature | 113133 | 12/29/2023 | Static
805 | XV_VALUES | 09/05/2017 | 09/30/2020 | 45.2711 | 20168 | -93.7269 | Temperature | Degrees C | XV | Geokon VCE 4200 | -10.55 | Horizontal | 805-D-2017 | 4.5 | 805XV006 | Vibrating Wire Strain Temperature | 6 | Temperature | 113133 | 12/29/2023 | Static
805 | XV_VALUES | 09/05/2017 | 09/30/2020 | 45.2711 | 20168 | -93.7269 | Temperature | Degrees C | XV | Geokon VCE 4200 | -10.03 | Horizontal | 805-D-2017 | 0.75 | 805XV007 | Vibrating Wire Strain Temperature | 7 | Temperature | 113133.1 | 12/29/2023 | Static
805 | RW_VALUES | 09/05/2017 | 09/30/2020 | 45.2711 | 20168 | -93.727 | Temperature - Resistance | Ohm-units | RW | Geokon VCE 4200 | -10.28 | Transverse | 805-D-2017 | 0.75 | 805RW001 | Vibrating Wire Strain Sensor | 1 | Strain | 113120.7 | 12/29/2023 | Static
805 | RW_VALUES | 09/05/2017 | 09/30/2020 | 45.2711 | 20168 | -93.727 | Temperature - Resistance | Ohm-units | RW | Geokon VCE 4200 | -10.28 | Transverse | 805-D-2017 | 4.5 | 805RW002 | Vibrating Wire Strain Sensor | 2 | Strain | 113120.7 | 12/29/2023 | Static
805 | RW_VALUES | 09/05/2017 | 09/30/2020 | 45.2711 | 20168 | -93.727 | Temperature - Resistance | Ohm-units | RW | Geokon VCE 4200 | -9.79 | Longitudinal | 805-D-2017 | 0.75 | 805RW003 | Vibrating Wire Strain Sensor | 3 | Strain | 113120.8 | 12/29/2023 | Static
805 | RW_VALUES | 09/05/2017 | 09/30/2020 | 45.2711 | 20168 | -93.727 | Temperature - Resistance | Ohm-units | RW | Geokon VCE 4200 | -9.79 | Longitudinal | 805-D-2017 | 4.5 | 805RW004 | Vibrating Wire Strain Sensor | 4 | Strain | 113120.8 | 12/29/2023 | Static
805 | RW_VALUES | 09/05/2017 | 09/30/2020 | 45.2711 | 20168 | -93.7269 | Temperature - Resistance | Ohm-units | RW | Geokon VCE 4200 | -10.55 | Transverse | 805-D-2017 | 0.75 | 805RW005 | Vibrating Wire Strain Sensor | 5 | Strain | 113133 | 12/29/2023 | Static
805 | RW_VALUES | 09/05/2017 | 09/30/2020 | 45.2711 | 20168 | -93.7269 | Temperature - Resistance | Ohm-units | RW | Geokon VCE 4200 | -10.55 | Transverse | 805-D-2017 | 4.5 | 805RW006 | Vibrating Wire Strain Sensor | 6 | Strain | 113133 | 12/29/2023 | Static
805 | RW_VALUES | 09/05/2017 | 09/30/2020 | 45.2711 | 20168 | -93.7269 | Temperature - Resistance | Ohm-units | RW | Geokon VCE 4200 | -10.03 | Longitudinal | 805-D-2017 | 0.75 | 805RW007 | Vibrating Wire Strain Sensor | 7 | Strain | 113133.1 | 12/29/2023 | Static
805 | RW_VALUES | 09/05/2017 | 09/30/2020 | 45.2711 | 20168 | -93.7269 | Temperature - Resistance | Ohm-units | RW | Geokon VCE 4200 | -10.03 | Longitudinal | 805-D-2017 | 4.5 | 805RW008 | Vibrating Wire Strain Sensor | 8 | Strain | 113133.1 | 12/29/2023 | Static
805 | JO_VALUES | 09/05/2017 | 09/30/2020 | 45.2711 | 20168 | -93.7269 | Joint Movement | Millivolts | JO | Midori LP - 20FBS - 3 | -8.05 | Longitudinal | 805-D-2017 | 2.5 | 805JO004 | Joint Opening Potentiometer | 4 | PCC Joint Opening | 113139 | 12/29/2023 | Static
805 | JO_VALUES | 09/05/2017 | 09/30/2020 | 45.2711 | 20168 | -93.727 | Joint Movement | Millivolts | JO | Midori LP - 20FBS - 3 | -7.86 | Longitudinal | 805-D-2017 | 2.5 | 805JO003 | Joint Opening Potentiometer | 3 | PCC Joint Opening | 113127 | 12/29/2023 | Static
805 | JO_VALUES | 09/05/2017 | 09/30/2020 | 45.2711 | 20168 | -93.727 | Joint Movement | Millivolts | JO | Midori LP - 20FBS - 3 | -7.72 | Longitudinal | 805-D-2017 | 2.5 | 805JO002 | Joint Opening Potentiometer | 2 | PCC Joint Opening | 113115 | 12/29/2023 | Static
805 | JO_VALUES | 09/05/2017 | 09/30/2020 | 45.2711 | 20168 | -93.727 | Joint Movement | Millivolts | JO | Midori LP - 20FBS - 3 | -7.94 | Longitudinal | 805-D-2017 | 2.5 | 805JO001 | Joint Opening Potentiometer | 1 | PCC Joint Opening | 113102.9 | 12/29/2023 | Static
805 | FW_VALUES | 09/05/2017 | 09/30/2020 | 45.2711 | 20168 | -93.727 | Pavement Strain - Frequency Response | hertz(Hz) | FW | Geokon VCE 4200 | -10.28 | Transverse | 805-D-2017 | 0.75 | 805FW001 | Vibrating Wire Strain Sensor | 1 | Strain | 113120.7 | 12/29/2023 | Static
805 | FW_VALUES | 09/05/2017 | 09/30/2020 | 45.2711 | 20168 | -93.727 | Pavement Strain - Frequency Response | hertz(Hz) | FW | Geokon VCE 4200 | -10.28 | Transverse | 805-D-2017 | 4.5 | 805FW002 | Vibrating Wire Strain Sensor | 2 | Strain | 113120.7 | 12/29/2023 | Static
805 | FW_VALUES | 09/05/2017 | 09/30/2020 | 45.2711 | 20168 | -93.727 | Pavement Strain - Frequency Response | hertz(Hz) | FW | Geokon VCE 4200 | -9.79 | Longitudinal | 805-D-2017 | 0.75 | 805FW003 | Vibrating Wire Strain Sensor | 3 | Strain | 113120.8 | 12/29/2023 | Static
805 | FW_VALUES | 09/05/2017 | 09/30/2020 | 45.2711 | 20168 | -93.727 | Pavement Strain - Frequency Response | hertz(Hz) | FW | Geokon VCE 4200 | -9.79 | Longitudinal | 805-D-2017 | 4.5 | 805FW004 | Vibrating Wire Strain Sensor | 4 | Strain | 113120.8 | 12/29/2023 | Static
805 | FW_VALUES | 09/05/2017 | 09/30/2020 | 45.2711 | 20168 | -93.7269 | Pavement Strain - Frequency Response | hertz(Hz) | FW | Geokon VCE 4200 | -10.55 | Transverse | 805-D-2017 | 0.75 | 805FW005 | Vibrating Wire Strain Sensor | 5 | Strain | 113133 | 12/29/2023 | Static
805 | FW_VALUES | 09/05/2017 | 09/30/2020 | 45.2711 | 20168 | -93.7269 | Pavement Strain - Frequency Response | hertz(Hz) | FW | Geokon VCE 4200 | -10.55 | Transverse | 805-D-2017 | 4.5 | 805FW006 | Vibrating Wire Strain Sensor | 6 | Strain | 113133 | 12/29/2023 | Static
805 | FW_VALUES | 09/05/2017 | 09/30/2020 | 45.2711 | 20168 | -93.7269 | Pavement Strain - Frequency Response | hertz(Hz) | FW | Geokon VCE 4200 | -10.03 | Longitudinal | 805-D-2017 | 0.75 | 805FW007 | Vibrating Wire Strain Sensor | 7 | Strain | 113133.1 | 12/29/2023 | Static
805 | FW_VALUES | 09/05/2017 | 09/30/2020 | 45.2711 | 20168 | -93.7269 | Pavement Strain - Frequency Response | hertz(Hz) | FW | Geokon VCE 4200 | -10.03 | Longitudinal | 805-D-2017 | 4.5 | 805FW008 | Vibrating Wire Strain Sensor | 8 | Strain | 113133.1 | 12/29/2023 | Static
806 | XV_VALUES | 06/30/2017 | 05/01/2022 | 45.2703 | 20216 | -93.7255 | Temperature | Degrees C | XV | Geokon VCE 4200 | -3.21 | Horizontal | 806-D-2017 | 0.75 | 806XV001 | Vibrating Wire Strain Temperature | 1 | Temperature | 113607.8 | 12/29/2023 | Static
806 | XV_VALUES | 06/30/2017 | 05/01/2022 | 45.2703 | 20216 | -93.7255 | Temperature | Degrees C | XV | Geokon VCE 4200 | -3.21 | Horizontal | 806-D-2017 | 4.5 | 806XV002 | Vibrating Wire Strain Temperature | 2 | Temperature | 113607.8 | 12/29/2023 | Static
806 | XV_VALUES | 06/30/2017 | 05/01/2022 | 45.2703 | 20216 | -93.7255 | Temperature | Degrees C | XV | Geokon VCE 4200 | -9.16 | Horizontal | 806-D-2017 | 0.75 | 806XV003 | Vibrating Wire Strain Temperature | 3 | Temperature | 113608.2 | 12/29/2023 | Static
806 | XV_VALUES | 06/30/2017 | 05/01/2022 | 45.2703 | 20216 | -93.7255 | Temperature | Degrees C | XV | Geokon VCE 4200 | -9.16 | Horizontal | 806-D-2017 | 4.5 | 806XV004 | Vibrating Wire Strain Temperature | 4 | Temperature | 113608.2 | 12/29/2023 | Static
806 | VW_VALUES | 06/30/2017 | 05/01/2022 | 45.2703 | 20216 | -93.7255 | Pavement strain | Microstrain | VW | Geokon VCE 4200 | -3.21 | Longitudinal | 806-D-2017 | 0.75 | 806VW001 | Vibrating Wire Strain Sensor | 1 | Strain | 113607.8 | 12/29/2023 | Static
806 | VW_VALUES | 06/30/2017 | 05/01/2022 | 45.2703 | 20216 | -93.7255 | Pavement strain | Microstrain | VW | Geokon VCE 4200 | -3.21 | Longitudinal | 806-D-2017 | 4.5 | 806VW002 | Vibrating Wire Strain Sensor | 2 | Strain | 113607.8 | 12/29/2023 | Static
806 | VW_VALUES | 06/30/2017 | 05/01/2022 | 45.2703 | 20216 | -93.7255 | Pavement strain | Microstrain | VW | Geokon VCE 4200 | -9.16 | Transverse | 806-D-2017 | 0.75 | 806VW003 | Vibrating Wire Strain Sensor | 3 | Strain | 113608.2 | 12/29/2023 | Static
806 | VW_VALUES | 06/30/2017 | 05/01/2022 | 45.2703 | 20216 | -93.7255 | Pavement strain | Microstrain | VW | Geokon VCE 4200 | -9.16 | Transverse | 806-D-2017 | 4.5 | 806VW004 | Vibrating Wire Strain Sensor | 4 | Strain | 113608.2 | 12/29/2023 | Static
806 |  | 06/30/2017 | 05/01/2022 | 45.2703 | 20216 | -93.7255 | Pavement Strain | Microstrain | CE | Tokyo Sokki PML-60 | -9.26 | Transverse | 806-D-2017 | 0.75 | 806CE001 | Concrete Embedment Strain Gauge | 1 | Strain | 113601.7 | 12/29/2023 | Dynamic
806 |  | 06/30/2017 | 05/01/2022 | 45.2703 | 20216 | -93.7255 | Pavement Strain | Microstrain | CE | Tokyo Sokki PML-60 | -9.26 | Transverse | 806-D-2017 | 4.5 | 806CE002 | Concrete Embedment Strain Gauge | 2 | Strain | 113601.7 | 12/29/2023 | Dynamic
806 |  | 06/30/2017 | 05/01/2022 | 45.2703 | 20216 | -93.7255 | Pavement Strain | Microstrain | CE | Tokyo Sokki PML-60 | -8.5 | Transverse | 806-D-2017 | 0.75 | 806CE003 | Concrete Embedment Strain Gauge | 3 | Strain | 113613.9 | 12/29/2023 | Dynamic
806 |  | 06/30/2017 | 05/01/2022 | 45.2703 | 20216 | -93.7255 | Pavement Strain | Microstrain | CE | Tokyo Sokki PML-60 | -8.5 | Transverse | 806-D-2017 | 4.5 | 806CE004 | Concrete Embedment Strain Gauge | 4 | Strain | 113613.9 | 12/29/2023 | Dynamic
806 | RW_VALUES | 06/30/2017 | 05/01/2022 | 45.2703 | 20216 | -93.7255 | Temperature - Resistance | Ohm-units | RW | Geokon VCE 4200 | -3.21 | Longitudinal | 806-D-2017 | 0.75 | 806RW001 | Vibrating Wire Strain Sensor | 1 | Strain | 113607.8 | 12/29/2023 | Static
806 | RW_VALUES | 06/30/2017 | 05/01/2022 | 45.2703 | 20216 | -93.7255 | Temperature - Resistance | Ohm-units | RW | Geokon VCE 4200 | -3.21 | Longitudinal | 806-D-2017 | 4.5 | 806RW002 | Vibrating Wire Strain Sensor | 2 | Strain | 113607.8 | 12/29/2023 | Static
806 | RW_VALUES | 06/30/2017 | 05/01/2022 | 45.2703 | 20216 | -93.7255 | Temperature - Resistance | Ohm-units | RW | Geokon VCE 4200 | -9.16 | Transverse | 806-D-2017 | 0.75 | 806RW003 | Vibrating Wire Strain Sensor | 3 | Strain | 113608.2 | 12/29/2023 | Static
806 | RW_VALUES | 06/30/2017 | 05/01/2022 | 45.2703 | 20216 | -93.7255 | Temperature - Resistance | Ohm-units | RW | Geokon VCE 4200 | -9.16 | Transverse | 806-D-2017 | 4.5 | 806RW004 | Vibrating Wire Strain Sensor | 4 | Strain | 113608.2 | 12/29/2023 | Static
806 | JO_VALUES | 06/30/2017 | 05/01/2022 | 45.2703 | 20216 | -93.7255 | Joint Movement | Millivolts | JO | Midori LP - 20FBS - 3 | -9.07 | Longitudinal | 806-D-2017 | 2.5 | 806JO001 | Joint Opening Potentiometer | 1 | PCC Joint Opening | 113605.1 | 12/29/2023 | Static
806 | JO_VALUES | 06/30/2017 | 05/01/2022 | 45.2703 | 20216 | -93.7255 | Joint Movement | Millivolts | JO | Midori LP - 20FBS - 3 | -9.05 | Longitudinal | 806-D-2017 | 2.5 | 806JO002 | Joint Opening Potentiometer | 2 | PCC Joint Opening | 113611 | 12/29/2023 | Static
806 | JO_VALUES | 06/30/2017 | 05/01/2022 | 45.2703 | 20216 | -93.7255 | Joint Movement | Millivolts | JO | Midori LP - 20FBS - 3 | -9.05 | Longitudinal | 806-D-2017 | 2.5 | 806JO003 | Joint Opening Potentiometer | 3 | PCC Joint Opening | 113617 | 12/29/2023 | Static
806 | FW_VALUES | 06/30/2017 | 05/01/2022 | 45.2703 | 20216 | -93.7255 | Pavement Strain - Frequency Response | hertz(Hz) | FW | Geokon VCE 4200 | -3.21 | Longitudinal | 806-D-2017 | 0.75 | 806FW001 | Vibrating Wire Strain Sensor | 1 | Strain | 113607.8 | 12/29/2023 | Static
806 | FW_VALUES | 06/30/2017 | 05/01/2022 | 45.2703 | 20216 | -93.7255 | Pavement Strain - Frequency Response | hertz(Hz) | FW | Geokon VCE 4200 | -3.21 | Longitudinal | 806-D-2017 | 4.5 | 806FW002 | Vibrating Wire Strain Sensor | 2 | Strain | 113607.8 | 12/29/2023 | Static
806 | FW_VALUES | 06/30/2017 | 05/01/2022 | 45.2703 | 20216 | -93.7255 | Pavement Strain - Frequency Response | hertz(Hz) | FW | Geokon VCE 4200 | -9.16 | Transverse | 806-D-2017 | 0.75 | 806FW003 | Vibrating Wire Strain Sensor | 3 | Strain | 113608.2 | 12/29/2023 | Static
806 | FW_VALUES | 06/30/2017 | 05/01/2022 | 45.2703 | 20216 | -93.7255 | Pavement Strain - Frequency Response | hertz(Hz) | FW | Geokon VCE 4200 | -9.16 | Transverse | 806-D-2017 | 4.5 | 806FW004 | Vibrating Wire Strain Sensor | 4 | Strain | 113608.2 | 12/29/2023 | Static
814 | EW_VALUES | 09/01/2008 | 05/01/2022 | 45.2607 | 28197 | -93.7078 | Volumetric Soil Moisture Content | % Moist Volume | EW | Decagon TE and 5TE | -8.6 | Horizontal | 814-D-2008 | 60 | 14EW107 | Decagon Moisture Sensor | 107 | Moisture | 119351.8 | 12/29/2023 | Static
814 | EW_VALUES | 09/01/2008 | 05/01/2022 | 45.2607 | 28197 | -93.7078 | Volumetric Soil Moisture Content | % Moist Volume | EW | Decagon TE and 5TE | -8.6 | Horizontal | 814-D-2008 | 72 | 14EW108 | Decagon Moisture Sensor | 108 | Moisture | 119351.8 | 12/29/2023 | Static
814 | FW_VALUES | 10/09/2008 | 05/01/2022 | 45.2607 | 15780 | -93.7078 | Pavement Strain - Frequency Response | hertz(Hz) | FW | Geokon VCE 4200 | -11.6 | Longitudinal | 814-D-2008 | 5 | 814FW129 | Vibrating Wire Strain Sensor | 129 | Strain | 119345.7 | 12/29/2023 | Static
814 | FW_VALUES | 10/09/2008 | 05/01/2022 | 45.2607 | 15780 | -93.7078 | Pavement Strain - Frequency Response | hertz(Hz) | FW | Geokon VCE 4200 | -10.1 | Longitudinal | 814-D-2008 | 5 | 814FW130 | Vibrating Wire Strain Sensor | 130 | Strain | 119346.7 | 12/29/2023 | Static
814 | FW_VALUES | 10/09/2008 | 05/01/2022 | 45.2607 | 15780 | -93.7078 | Pavement Strain - Frequency Response | hertz(Hz) | FW | Geokon VCE 4200 | -9.1 | Diagonal | 814-D-2008 | 5 | 814FW131 | Vibrating Wire Strain Sensor | 131 | Strain | 119345.7 | 12/29/2023 | Static
814 | FW_VALUES | 10/09/2008 | 05/01/2022 | 45.2607 | 15780 | -93.7078 | Pavement Strain - Frequency Response | hertz(Hz) | FW | Geokon VCE 4200 | -9 | Transverse | 814-D-2008 | 5 | 814FW132 | Vibrating Wire Strain Sensor | 132 | Strain | 119347.7 | 12/29/2023 | Static
814 | EC_VALUES | 09/01/2008 | 05/01/2022 | 45.2607 | 22098 | -93.7078 | Moisture - Conductivity | Ohm-units | EC | Decagon TE and 5TE | -8.6 | Horizontal | 814-D-2008 | 7 | 14EC101 | Decagon Moisture Sensor | 101 | Moisture | 119351.8 | 12/29/2023 | Static
814 | EC_VALUES | 09/01/2008 | 05/01/2022 | 45.2607 | 28199 | -93.7078 | Moisture - Conductivity | Ohm-units | EC | Decagon TE and 5TE | -8.6 | Horizontal | 814-D-2008 | 9 | 14EC102 | Decagon Moisture Sensor | 102 | Moisture | 119351.8 | 12/29/2023 | Static
814 | EC_VALUES | 09/01/2008 | 05/01/2022 | 45.2607 | 28198 | -93.7078 | Moisture - Conductivity | Ohm-units | EC | Decagon TE and 5TE | -8.6 | Horizontal | 814-D-2008 | 12 | 14EC103 | Decagon Moisture Sensor | 103 | Moisture | 119351.8 | 12/29/2023 | Static
814 | EC_VALUES | 09/01/2008 | 05/01/2022 | 45.2607 | 28197 | -93.7078 | Moisture - Conductivity | Ohm-units | EC | Decagon TE and 5TE | -8.6 | Horizontal | 814-D-2008 | 18 | 14EC104 | Decagon Moisture Sensor | 104 | Moisture | 119351.8 | 12/29/2023 | Static
814 | EC_VALUES | 09/01/2008 | 05/01/2022 | 45.2607 | 28197 | -93.7078 | Moisture - Conductivity | Ohm-units | EC | Decagon TE and 5TE | -8.6 | Horizontal | 814-D-2008 | 30 | 14EC105 | Decagon Moisture Sensor | 105 | Moisture | 119351.8 | 12/29/2023 | Static
814 | EC_VALUES | 09/01/2008 | 05/01/2022 | 45.2607 | 28197 | -93.7078 | Moisture - Conductivity | Ohm-units | EC | Decagon TE and 5TE | -8.6 | Horizontal | 814-D-2008 | 48 | 14EC106 | Decagon Moisture Sensor | 106 | Moisture | 119351.8 | 12/29/2023 | Static
814 | EC_VALUES | 09/01/2008 | 05/01/2022 | 45.2607 | 28197 | -93.7078 | Moisture - Conductivity | Ohm-units | EC | Decagon TE and 5TE | -8.6 | Horizontal | 814-D-2008 | 60 | 14EC107 | Decagon Moisture Sensor | 107 | Moisture | 119351.8 | 12/29/2023 | Static
814 | EC_VALUES | 09/01/2008 | 05/01/2022 | 45.2607 | 28197 | -93.7078 | Moisture - Conductivity | Ohm-units | EC | Decagon TE and 5TE | -8.6 | Horizontal | 814-D-2008 | 72 | 14EC108 | Decagon Moisture Sensor | 108 | Moisture | 119351.8 | 12/29/2023 | Static
814 | ET_VALUES | 09/01/2008 | 05/01/2022 | 45.2607 | 22098 | -93.7078 | Temperature | Degrees C | ET | Decagon TE and 5TE | -8.6 | Horizontal | 814-D-2008 | 7 | 14ET101 | Decagon Moisture Sensor | 101 | Moisture | 119351.8 | 12/29/2023 | Static
814 | ET_VALUES | 09/01/2008 | 05/01/2022 | 45.2607 | 28199 | -93.7078 | Temperature | Degrees C | ET | Decagon TE and 5TE | -8.6 | Horizontal | 814-D-2008 | 9 | 14ET102 | Decagon Moisture Sensor | 102 | Moisture | 119351.8 | 12/29/2023 | Static
814 | ET_VALUES | 09/01/2008 | 05/01/2022 | 45.2607 | 28198 | -93.7078 | Temperature | Degrees C | ET | Decagon TE and 5TE | -8.6 | Horizontal | 814-D-2008 | 12 | 14ET103 | Decagon Moisture Sensor | 103 | Moisture | 119351.8 | 12/29/2023 | Static
814 | ET_VALUES | 09/01/2008 | 05/01/2022 | 45.2607 | 28197 | -93.7078 | Temperature | Degrees C | ET | Decagon TE and 5TE | -8.6 | Horizontal | 814-D-2008 | 18 | 14ET104 | Decagon Moisture Sensor | 104 | Moisture | 119351.8 | 12/29/2023 | Static
814 | ET_VALUES | 09/01/2008 | 05/01/2022 | 45.2607 | 28197 | -93.7078 | Temperature | Degrees C | ET | Decagon TE and 5TE | -8.6 | Horizontal | 814-D-2008 | 30 | 14ET105 | Decagon Moisture Sensor | 105 | Moisture | 119351.8 | 12/29/2023 | Static
814 | ET_VALUES | 09/01/2008 | 05/01/2022 | 45.2607 | 28197 | -93.7078 | Temperature | Degrees C | ET | Decagon TE and 5TE | -8.6 | Horizontal | 814-D-2008 | 48 | 14ET106 | Decagon Moisture Sensor | 106 | Moisture | 119351.8 | 12/29/2023 | Static
814 | ET_VALUES | 09/01/2008 | 05/01/2022 | 45.2607 | 28197 | -93.7078 | Temperature | Degrees C | ET | Decagon TE and 5TE | -8.6 | Horizontal | 814-D-2008 | 60 | 14ET107 | Decagon Moisture Sensor | 107 | Moisture | 119351.8 | 12/29/2023 | Static
814 | ET_VALUES | 09/01/2008 | 05/01/2022 | 45.2607 | 28197 | -93.7078 | Temperature | Degrees C | ET | Decagon TE and 5TE | -8.6 | Horizontal | 814-D-2008 | 72 | 14ET108 | Decagon Moisture Sensor | 108 | Moisture | 119351.8 | 04/04/2024 | Static
814 |  | 10/09/2008 | 05/01/2022 | 45.2607 | 15776 | -93.7078 | Elevation reference | N/A | IV | Invar Rods - Fabricated in House | -12.2 | Vertical | 814-DS-2008 | 0.42 | 814IV103 | Invar Rod for elevation reference | 103 | Displacement | 119349 | 12/29/2023 | Static
814 | VW_VALUES | 10/09/2008 | 05/01/2022 | 45.2607 | 15780 | -93.7078 | Pavement strain | Microstrain | VW | Geokon VCE 4200 | -11.6 | Longitudinal | 814-D-2008 | 5 | 814VW129 | Vibrating Wire Strain Sensor | 129 | Strain | 119345.7 | 12/29/2023 | Static
814 | VW_VALUES | 10/09/2008 | 05/01/2022 | 45.2607 | 15780 | -93.7078 | Pavement strain | Microstrain | VW | Geokon VCE 4200 | -10.1 | Longitudinal | 814-D-2008 | 5 | 814VW130 | Vibrating Wire Strain Sensor | 130 | Strain | 119346.7 | 12/29/2023 | Static
814 | VW_VALUES | 10/09/2008 | 05/01/2022 | 45.2607 | 15780 | -93.7078 | Pavement strain | Microstrain | VW | Geokon VCE 4200 | -9.1 | Diagonal | 814-D-2008 | 5 | 814VW131 | Vibrating Wire Strain Sensor | 131 | Strain | 119345.7 | 12/29/2023 | Static
814 | VW_VALUES | 10/09/2008 | 05/01/2022 | 45.2607 | 15780 | -93.7078 | Pavement strain | Microstrain | VW | Geokon VCE 4200 | -9 | Transverse | 814-D-2008 | 5 | 814VW132 | Vibrating Wire Strain Sensor | 132 | Strain | 119347.7 | 12/29/2023 | Static
814 |  | 10/09/2008 | 05/01/2022 | 45.2607 | 15780 | -93.7078 | Pavement Strain | Microstrain | CE | Tokyo Sokki PML-60 | -11.3 | Longitudinal | 814-D-2008 | 0.02 | 814CE121 | Concrete Embedment Strain Gauge | 121 | Strain | 119351.7 | 12/29/2023 | Dynamic
814 |  | 10/09/2008 | 05/01/2022 | 45.2607 | 15780 | -93.7078 | Pavement Strain | Microstrain | CE | Tokyo Sokki PML-60 | -11.2 | Longitudinal | 814-D-2008 | 0.02 | 814CE123 | Concrete Embedment Strain Gauge | 123 | Strain | 119352.7 | 12/29/2023 | Dynamic
814 |  | 10/09/2008 | 05/01/2022 | 45.2607 | 15780 | -93.7078 | Pavement Strain | Microstrain | CE | Tokyo Sokki PML-60 | -10.2 | Diagonal | 814-D-2008 | 0.02 | 814CE125 | Concrete Embedment Strain Gauge | 125 | Strain | 119352.7 | 12/29/2023 | Dynamic
814 |  | 10/09/2008 | 05/01/2022 | 45.2607 | 15780 | -93.7078 | Pavement Strain | Microstrain | CE | Tokyo Sokki PML-60 | -9.7 | Transverse | 814-D-2008 | 0.02 | 814CE127 | Concrete Embedment Strain Gauge | 127 | Strain | 119353.7 | 12/29/2023 | Dynamic
814 |  | 10/09/2008 | 05/01/2022 | 45.2607 | 15780 | -93.7078 | Pavement Strain | Microstrain | CE | Tokyo Sokki PML-60 | -11.5 | Longitudinal | 814-D-2008 | 0.02 | 814CE129 | Concrete Embedment Strain Gauge | 129 | Strain | 119358 | 12/29/2023 | Dynamic
814 |  | 10/09/2008 | 05/01/2022 | 45.2607 | 15780 | -93.7078 | Pavement Strain | Microstrain | CE | Tokyo Sokki PML-60 | -11 | Longitudinal | 814-D-2008 | 0.02 | 814CE131 | Concrete Embedment Strain Gauge | 131 | Strain | 119359 | 12/29/2023 | Dynamic
814 |  | 10/09/2008 | 05/01/2022 | 45.2607 | 15780 | -93.7078 | Pavement Strain | Microstrain | CE | Tokyo Sokki PML-60 | -10 | Diagonal | 814-D-2008 | 0.02 | 814CE133 | Concrete Embedment Strain Gauge | 133 | Strain | 119359 | 12/29/2023 | Dynamic
814 |  | 10/09/2008 | 05/01/2022 | 45.2607 | 15780 | -93.7078 | Pavement Strain | Microstrain | CE | Tokyo Sokki PML-60 | -9.5 | Transverse | 814-D-2008 | 0.02 | 814CE135 | Concrete Embedment Strain Gauge | 135 | Strain | 119360 | 12/29/2023 | Dynamic
814 |  | 10/09/2008 | 05/01/2022 | 45.2607 | 15780 | -93.7078 | Pavement Strain | Microstrain | CE | Tokyo Sokki PML-60 | -11.6 | Longitudinal | 814-D-2008 | 5.75 | 814CE137 | Concrete Embedment Strain Gauge | 137 | Strain | 119351.7 | 12/29/2023 | Dynamic
814 |  | 10/09/2008 | 05/01/2022 | 45.2607 | 15780 | -93.7078 | Pavement Strain | Microstrain | CE | Tokyo Sokki PML-60 | -11.2 | Longitudinal | 814-D-2008 | 5.75 | 814CE138 | Concrete Embedment Strain Gauge | 138 | Strain | 119352.7 | 12/29/2023 | Dynamic
814 |  | 10/09/2008 | 05/01/2022 | 45.2607 | 15780 | -93.7078 | Pavement Strain | Microstrain | CE | Tokyo Sokki PML-60 | -10.2 | Diagonal | 814-D-2008 | 5.75 | 814CE139 | Concrete Embedment Strain Gauge | 139 | Strain | 119352.7 | 12/29/2023 | Dynamic
814 |  | 10/09/2008 | 05/01/2022 | 45.2607 | 15780 | -93.7078 | Pavement Strain | Microstrain | CE | Tokyo Sokki PML-60 | -9.7 | Transverse | 814-D-2008 | 5.75 | 814CE140 | Concrete Embedment Strain Gauge | 140 | Strain | 119353.7 | 12/29/2023 | Dynamic
814 |  | 10/09/2008 | 05/01/2022 | 45.2607 | 15776 | -93.7078 | Slab Displacement | Millimeters | DT | Schaevitz HCD-500 | -12.2 | Vertical | 814-DS-2008 | 0.76 | 814DT105 | Linear Variable Differential Transducer | 105 | Displacement | 119349 | 12/29/2023 | Dynamic
814 |  | 10/09/2008 | 05/01/2022 | 45.2607 | 15776 | -93.7078 | Slab Displacement | Millimeters | DT | Schaevitz HCD-500 | -12.2 | Vertical | 814-DS-2008 | 0.76 | 814DT106 | Linear Variable Differential Transducer | 106 | Displacement | 119349 | 12/29/2023 | Dynamic
814 | HV_VALUES | 10/09/2008 | 05/01/2022 | 45.2607 | 15780 | -93.7078 | Joint Movement | Millivolts | HV | Tokyo Sokki TML PI-5 | -11 | Longitudinal | 814-D-2008 | 0.08 | 814HV109 | Horizontal Clip Gauge | 109 | Joint Opening | 119349 | 12/29/2023 | Dynamic
814 | HV_VALUES | 10/09/2008 | 05/01/2022 | 45.2607 | 15780 | -93.7078 | Joint Movement | Millivolts | HV | Tokyo Sokki TML PI-5 | -10.5 | Longitudinal | 814-D-2008 | 0.42 | 814HV110 | Horizontal Clip Gauge | 110 | Joint Opening | 119349 | 12/29/2023 | Dynamic
814 | HV_VALUES | 10/09/2008 | 05/01/2022 | 45.2607 | 15780 | -93.7078 | Joint Movement | Millivolts | HV | Tokyo Sokki TML PI-5 | -7.5 | Longitudinal | 814-D-2008 | 0.08 | 814HV111 | Horizontal Clip Gauge | 111 | Joint Opening | 119349 | 12/29/2023 | Dynamic
814 | HV_VALUES | 10/09/2008 | 05/01/2022 | 45.2607 | 15780 | -93.7078 | Joint Movement | Millivolts | HV | Tokyo Sokki TML PI-5 | -7 | Longitudinal | 814-D-2008 | 0.42 | 814HV112 | Horizontal Clip Gauge | 112 | Joint Opening | 119349 | 12/29/2023 | Dynamic
814 | HC_VALUES | 10/09/2008 | 05/01/2022 | 45.2607 | 15780 | -93.7078 | Joint Movement | Millimeters | HC | Tokyo Sokki TML PI-5 | -11 | Longitudinal | 814-D-2008 | 0.08 | 814HC109 | Horizontal Clip Gauge | 109 | Joint Opening | 119349 | 12/29/2023 | Static
814 | HC_VALUES | 10/09/2008 | 05/01/2022 | 45.2607 | 15780 | -93.7078 | Joint Movement | Millimeters | HC | Tokyo Sokki TML PI-5 | -10.5 | Longitudinal | 814-D-2008 | 0.42 | 814HC110 | Horizontal Clip Gauge | 110 | Joint Opening | 119349 | 12/29/2023 | Static
814 | HC_VALUES | 10/09/2008 | 05/01/2022 | 45.2607 | 15780 | -93.7078 | Joint Movement | Millimeters | HC | Tokyo Sokki TML PI-5 | -7.5 | Longitudinal | 814-D-2008 | 0.08 | 814HC111 | Horizontal Clip Gauge | 111 | Joint Opening | 119349 | 12/29/2023 | Static
814 | HC_VALUES | 10/09/2008 | 05/01/2022 | 45.2607 | 15780 | -93.7078 | Joint Movement | Millimeters | HC | Tokyo Sokki TML PI-5 | -7 | Longitudinal | 814-D-2008 | 0.42 | 814HC112 | Horizontal Clip Gauge | 112 | Joint Opening | 119349 | 12/29/2023 | Static
814 | TC_VALUES | 10/09/2008 | 05/01/2022 | 45.2607 | 15780 | -93.7078 | Temperature | Degrees C | TC | Fabricated | -8.6 | Horizontal | 814-D-2008 | 2.5 | 814TC120 | Thermocouple | 120 | Temperature | 119351.8 | 12/29/2023 | Static
814 | TC_VALUES | 10/09/2008 | 05/01/2022 | 45.2607 | 15780 | -93.7078 | Temperature | Degrees C | TC | Fabricated | -8.6 | Horizontal | 814-D-2008 | 4 | 814TC121 | Thermocouple | 121 | Temperature | 119351.8 | 12/29/2023 | Static
814 | TC_VALUES | 10/09/2008 | 05/01/2022 | 45.2607 | 15780 | -93.7078 | Temperature | Degrees C | TC | Fabricated | -8.6 | Horizontal | 814-D-2008 | 5.5 | 814TC122 | Thermocouple | 122 | Temperature | 119351.8 | 12/29/2023 | Static
814 | TC_VALUES | 10/09/2008 | 05/01/2022 | 45.2607 | 22098 | -93.7078 | Temperature | Degrees C | TC | Fabricated | -8.6 | Horizontal | 814-D-2008 | 7 | 814TC123 | Thermocouple | 123 | Temperature | 119351.8 | 12/29/2023 | Static
814 | TC_VALUES | 10/09/2008 | 05/01/2022 | 45.2607 | 28199 | -93.7078 | Temperature | Degrees C | TC | Fabricated | -8.6 | Horizontal | 814-D-2008 | 9 | 814TC124 | Thermocouple | 124 | Temperature | 119351.8 | 12/29/2023 | Static
814 | TC_VALUES | 10/09/2008 | 05/01/2022 | 45.2607 | 28198 | -93.7078 | Temperature | Degrees C | TC | Fabricated | -8.6 | Horizontal | 814-D-2008 | 12 | 814TC125 | Thermocouple | 125 | Temperature | 119351.8 | 12/29/2023 | Static
814 | TC_VALUES | 10/09/2008 | 05/01/2022 | 45.2607 | 28197 | -93.7078 | Temperature | Degrees C | TC | Fabricated | -8.6 | Horizontal | 814-D-2008 | 18 | 814TC126 | Thermocouple | 126 | Temperature | 119351.8 | 12/29/2023 | Static
814 | TC_VALUES | 10/09/2008 | 05/01/2022 | 45.2607 | 28197 | -93.7078 | Temperature | Degrees C | TC | Fabricated | -8.6 | Horizontal | 814-D-2008 | 24 | 814TC127 | Thermocouple | 127 | Temperature | 119351.8 | 12/29/2023 | Static
814 | TC_VALUES | 10/09/2008 | 05/01/2022 | 45.2607 | 28197 | -93.7078 | Temperature | Degrees C | TC | Fabricated | -8.6 | Horizontal | 814-D-2008 | 30 | 814TC128 | Thermocouple | 128 | Temperature | 119351.8 | 12/29/2023 | Static
814 | TC_VALUES | 10/09/2008 | 05/01/2022 | 45.2607 | 28197 | -93.7078 | Temperature | Degrees C | TC | Fabricated | -8.6 | Horizontal | 814-D-2008 | 36 | 814TC129 | Thermocouple | 129 | Temperature | 119351.8 | 12/29/2023 | Static
814 | TC_VALUES | 10/09/2008 | 05/01/2022 | 45.2607 | 28197 | -93.7078 | Temperature | Degrees C | TC | Fabricated | -8.6 | Horizontal | 814-D-2008 | 48 | 814TC130 | Thermocouple | 130 | Temperature | 119351.8 | 12/29/2023 | Static
814 | TC_VALUES | 10/09/2008 | 05/01/2022 | 45.2607 | 28197 | -93.7078 | Temperature | Degrees C | TC | Fabricated | -8.6 | Horizontal | 814-D-2008 | 60 | 814TC131 | Thermocouple | 131 | Temperature | 119351.8 | 12/29/2023 | Static
814 | TC_VALUES | 10/09/2008 | 05/01/2022 | 45.2607 | 28197 | -93.7078 | Temperature | Degrees C | TC | Fabricated | -8.6 | Horizontal | 814-D-2008 | 72 | 814TC132 | Thermocouple | 132 | Temperature | 119351.8 | 12/29/2023 | Static
814 | TC_VALUES | 10/09/2008 | 05/01/2022 | 45.2607 | 15780 | -93.7078 | Temperature | Degrees C | TC | Fabricated | -11.1 | Horizontal | 814-D-2008 | 0.5 | 814TC109 | Thermocouple | 109 | Temperature | 119349.4 | 12/29/2023 | Static
814 | TC_VALUES | 10/09/2008 | 05/01/2022 | 45.2607 | 15780 | -93.7078 | Temperature | Degrees C | TC | Fabricated | -11.1 | Horizontal | 814-D-2008 | 1 | 814TC110 | Thermocouple | 110 | Temperature | 119349.4 | 12/29/2023 | Static
814 | TC_VALUES | 10/09/2008 | 05/01/2022 | 45.2607 | 15780 | -93.7078 | Temperature | Degrees C | TC | Fabricated | -11.1 | Horizontal | 814-D-2008 | 1.5 | 814TC111 | Thermocouple | 111 | Temperature | 119349.4 | 12/29/2023 | Static
814 | TC_VALUES | 10/09/2008 | 05/01/2022 | 45.2607 | 15780 | -93.7078 | Temperature | Degrees C | TC | Fabricated | -11.1 | Horizontal | 814-D-2008 | 2.5 | 814TC112 | Thermocouple | 112 | Temperature | 119349.4 | 12/29/2023 | Static
814 | TC_VALUES | 10/09/2008 | 05/01/2022 | 45.2607 | 15780 | -93.7078 | Temperature | Degrees C | TC | Fabricated | -11.1 | Horizontal | 814-D-2008 | 4 | 814TC113 | Thermocouple | 113 | Temperature | 119349.4 | 12/29/2023 | Static
814 | TC_VALUES | 10/09/2008 | 05/01/2022 | 45.2607 | 15780 | -93.7078 | Temperature | Degrees C | TC | Fabricated | -11.1 | Horizontal | 814-D-2008 | 5.5 | 814TC114 | Thermocouple | 114 | Temperature | 119349.4 | 12/29/2023 | Static
814 | TC_VALUES | 10/09/2008 | 05/01/2022 | 45.2607 | 22098 | -93.7078 | Temperature | Degrees C | TC | Fabricated | -11.1 | Horizontal | 814-D-2008 | 7 | 814TC115 | Thermocouple | 115 | Temperature | 119349.4 | 12/29/2023 | Static
814 | TC_VALUES | 10/09/2008 | 05/01/2022 | 45.2607 | 28199 | -93.7078 | Temperature | Degrees C | TC | Fabricated | -11.1 | Horizontal | 814-D-2008 | 9 | 814TC116 | Thermocouple | 116 | Temperature | 119349.4 | 12/29/2023 | Static
814 | TC_VALUES | 10/09/2008 | 05/01/2022 | 45.2607 | 15780 | -93.7078 | Temperature | Degrees C | TC | Fabricated | -8.6 | Horizontal | 814-D-2008 | 0.5 | 814TC117 | Thermocouple | 117 | Temperature | 119351.8 | 12/29/2023 | Static
814 | TC_VALUES | 10/09/2008 | 05/01/2022 | 45.2607 | 15780 | -93.7078 | Temperature | Degrees C | TC | Fabricated | -8.6 | Horizontal | 814-D-2008 | 1 | 814TC118 | Thermocouple | 118 | Temperature | 119351.8 | 12/29/2023 | Static
814 | TC_VALUES | 10/09/2008 | 05/01/2022 | 45.2607 | 15780 | -93.7078 | Temperature | Degrees C | TC | Fabricated | -8.6 | Horizontal | 814-D-2008 | 1.5 | 814TC119 | Thermocouple | 119 | Temperature | 119351.8 | 12/29/2023 | Static
814 | RW_VALUES | 10/09/2008 | 05/01/2022 | 45.2607 | 15780 | -93.7078 | Temperature - Resistance | Ohm-units | RW | Geokon VCE 4200 | -11.6 | Longitudinal | 814-D-2008 | 5 | 814RW129 | Vibrating Wire Strain Sensor | 129 | Strain | 119345.7 | 12/29/2023 | Static
814 | RW_VALUES | 10/09/2008 | 05/01/2022 | 45.2607 | 15780 | -93.7078 | Temperature - Resistance | Ohm-units | RW | Geokon VCE 4200 | -10.1 | Longitudinal | 814-D-2008 | 5 | 814RW130 | Vibrating Wire Strain Sensor | 130 | Strain | 119346.7 | 12/29/2023 | Static
814 | RW_VALUES | 10/09/2008 | 05/01/2022 | 45.2607 | 15780 | -93.7078 | Temperature - Resistance | Ohm-units | RW | Geokon VCE 4200 | -9.1 | Diagonal | 814-D-2008 | 5 | 814RW131 | Vibrating Wire Strain Sensor | 131 | Strain | 119345.7 | 12/29/2023 | Static
814 | RW_VALUES | 10/09/2008 | 05/01/2022 | 45.2607 | 15780 | -93.7078 | Temperature - Resistance | Ohm-units | RW | Geokon VCE 4200 | -9 | Transverse | 814-D-2008 | 5 | 814RW132 | Vibrating Wire Strain Sensor | 132 | Strain | 119347.7 | 12/29/2023 | Static
814 | XV_VALUES | 10/09/2008 | 05/01/2022 | 45.2607 | 15780 | -93.7078 | Temperature | Degrees C | XV | Geokon VCE 4200 | -11.6 | Horizontal | 814-D-2008 | 5 | 814XV129 | Vibrating Wire Strain Temperature | 129 | Temperature | 119345.7 | 12/29/2023 | Static
814 | XV_VALUES | 10/09/2008 | 05/01/2022 | 45.2607 | 15779 | -93.7078 | Temperature | Degrees C | XV | Geokon VCE 4200 | -10.1 | Horizontal | 814-D-2008 | 5 | 814XV130 | Vibrating Wire Strain Temperature | 130 | Temperature | 119346.7 | 12/29/2023 | Static
814 | XV_VALUES | 10/09/2008 | 05/01/2022 | 45.2607 | 15780 | -93.7078 | Temperature | Degrees C | XV | Geokon VCE 4200 | -9.1 | Horizontal | 814-D-2008 | 5 | 814XV131 | Vibrating Wire Strain Temperature | 131 | Temperature | 119345.7 | 12/29/2023 | Static
814 | XV_VALUES | 10/09/2008 | 05/01/2022 | 45.2607 | 15780 | -93.7078 | Temperature | Degrees C | XV | Geokon VCE 4200 | -9 | Horizontal | 814-D-2008 | 5 | 814XV132 | Vibrating Wire Strain Temperature | 132 | Temperature | 119347.7 | 12/29/2023 | Static
814 | EW_VALUES | 09/01/2008 | 05/01/2022 | 45.2607 | 22098 | -93.7078 | Volumetric Soil Moisture Content | % Moist Volume | EW | Decagon TE and 5TE | -8.6 | Horizontal | 814-D-2008 | 7 | 14EW101 | Decagon Moisture Sensor | 101 | Moisture | 119351.8 | 12/29/2023 | Static
814 | EW_VALUES | 09/01/2008 | 05/01/2022 | 45.2607 | 28199 | -93.7078 | Volumetric Soil Moisture Content | % Moist Volume | EW | Decagon TE and 5TE | -8.6 | Horizontal | 814-D-2008 | 9 | 14EW102 | Decagon Moisture Sensor | 102 | Moisture | 119351.8 | 12/29/2023 | Static
814 | EW_VALUES | 09/01/2008 | 05/01/2022 | 45.2607 | 28198 | -93.7078 | Volumetric Soil Moisture Content | % Moist Volume | EW | Decagon TE and 5TE | -8.6 | Horizontal | 814-D-2008 | 12 | 14EW103 | Decagon Moisture Sensor | 103 | Moisture | 119351.8 | 12/29/2023 | Static
814 | EW_VALUES | 09/01/2008 | 05/01/2022 | 45.2607 | 28197 | -93.7078 | Volumetric Soil Moisture Content | % Moist Volume | EW | Decagon TE and 5TE | -8.6 | Horizontal | 814-D-2008 | 18 | 14EW104 | Decagon Moisture Sensor | 104 | Moisture | 119351.8 | 12/29/2023 | Static
814 | EW_VALUES | 09/01/2008 | 05/01/2022 | 45.2607 | 28197 | -93.7078 | Volumetric Soil Moisture Content | % Moist Volume | EW | Decagon TE and 5TE | -8.6 | Horizontal | 814-D-2008 | 30 | 14EW105 | Decagon Moisture Sensor | 105 | Moisture | 119351.8 | 12/29/2023 | Static
814 | EW_VALUES | 09/01/2008 | 05/01/2022 | 45.2607 | 28197 | -93.7078 | Volumetric Soil Moisture Content | % Moist Volume | EW | Decagon TE and 5TE | -8.6 | Horizontal | 814-D-2008 | 48 | 14EW106 | Decagon Moisture Sensor | 106 | Moisture | 119351.8 | 12/29/2023 | Static
914 | VW_VALUES | 09/01/2008 | 05/01/2022 | 45.2606 | 15794 | -93.7077 | Pavement strain | Microstrain | VW | Geokon VCE 4200 | -11.6 | Longitudinal | 914-D-2008 | 1 | 914VW121 | Vibrating Wire Strain Sensor | 121 | Strain | 119375.6 | 12/29/2023 | Static
914 | VW_VALUES | 09/01/2008 | 05/01/2022 | 45.2606 | 15794 | -93.7077 | Pavement strain | Microstrain | VW | Geokon VCE 4200 | -11.7 | Longitudinal | 914-D-2008 | 5 | 914VW122 | Vibrating Wire Strain Sensor | 122 | Strain | 119375.6 | 12/29/2023 | Static
914 | VW_VALUES | 09/01/2008 | 05/01/2022 | 45.2606 | 15794 | -93.7077 | Pavement strain | Microstrain | VW | Geokon VCE 4200 | -10.3 | Longitudinal | 914-D-2008 | 1 | 914VW123 | Vibrating Wire Strain Sensor | 123 | Strain | 119376.6 | 12/29/2023 | Static
914 | VW_VALUES | 09/01/2008 | 05/01/2022 | 45.2606 | 15794 | -93.7077 | Pavement strain | Microstrain | VW | Geokon VCE 4200 | -10.2 | Longitudinal | 914-D-2008 | 5 | 914VW124 | Vibrating Wire Strain Sensor | 124 | Strain | 119376.6 | 12/29/2023 | Static
914 | VW_VALUES | 09/01/2008 | 05/01/2022 | 45.2606 | 15794 | -93.7077 | Pavement strain | Microstrain | VW | Geokon VCE 4200 | -9.2 | Diagonal | 914-D-2008 | 1 | 914VW125 | Vibrating Wire Strain Sensor | 125 | Strain | 119375.6 | 12/29/2023 | Static
914 | VW_VALUES | 09/01/2008 | 05/01/2022 | 45.2606 | 15794 | -93.7077 | Pavement strain | Microstrain | VW | Geokon VCE 4200 | -9.2 | Transverse | 914-D-2008 | 1 | 914VW127 | Vibrating Wire Strain Sensor | 127 | Strain | 119377.5 | 12/29/2023 | Static
914 | VW_VALUES | 09/01/2008 | 05/01/2022 | 45.2606 | 15794 | -93.7077 | Pavement strain | Microstrain | VW | Geokon VCE 4200 | -9.2 | Transverse | 914-D-2008 | 5 | 914VW128 | Vibrating Wire Strain Sensor | 128 | Strain | 119377.5 | 12/29/2023 | Static
914 | XV_VALUES | 09/01/2008 | 05/01/2022 | 45.2606 | 15794 | -93.7077 | Temperature | Degrees C | XV | Geokon VCE 4200 | -11.6 | Horizontal | 914-D-2008 | 1 | 914XV121 | Vibrating Wire Strain Temperature | 121 | Temperature | 119375.6 | 12/29/2023 | Static
914 | XV_VALUES | 09/01/2008 | 05/01/2022 | 45.2606 | 15794 | -93.7077 | Temperature | Degrees C | XV | Geokon VCE 4200 | -11.7 | Horizontal | 914-D-2008 | 5 | 914XV122 | Vibrating Wire Strain Temperature | 122 | Temperature | 119375.6 | 12/29/2023 | Static
914 | XV_VALUES | 09/01/2008 | 05/01/2022 | 45.2606 | 15794 | -93.7077 | Temperature | Degrees C | XV | Geokon VCE 4200 | -10.3 | Horizontal | 914-D-2008 | 1 | 914XV123 | Vibrating Wire Strain Temperature | 123 | Temperature | 119376.6 | 12/29/2023 | Static
914 | XV_VALUES | 09/01/2008 | 05/01/2022 | 45.2606 | 15794 | -93.7077 | Temperature | Degrees C | XV | Geokon VCE 4200 | -10.2 | Horizontal | 914-D-2008 | 5 | 914XV124 | Vibrating Wire Strain Temperature | 124 | Temperature | 119376.6 | 12/29/2023 | Static
914 | XV_VALUES | 09/01/2008 | 05/01/2022 | 45.2606 | 15794 | -93.7077 | Temperature | Degrees C | XV | Geokon VCE 4200 | -9.2 | Horizontal | 914-D-2008 | 1 | 914XV125 | Vibrating Wire Strain Temperature | 125 | Temperature | 119375.6 | 12/29/2023 | Static
914 | XV_VALUES | 09/01/2008 | 05/01/2022 | 45.2606 | 15794 | -93.7077 | Temperature | Degrees C | XV | Geokon VCE 4200 | -9.2 | Horizontal | 914-D-2008 | 5 | 914XV126 | Vibrating Wire Strain Temperature | 126 | Temperature | 119375.6 | 12/29/2023 | Static
914 | XV_VALUES | 09/01/2008 | 05/01/2022 | 45.2606 | 15794 | -93.7077 | Temperature | Degrees C | XV | Geokon VCE 4200 | -9.2 | Horizontal | 914-D-2008 | 1 | 914XV127 | Vibrating Wire Strain Temperature | 127 | Temperature | 119377.5 | 12/29/2023 | Static
914 | XV_VALUES | 09/01/2008 | 05/01/2022 | 45.2606 | 15794 | -93.7077 | Temperature | Degrees C | XV | Geokon VCE 4200 | -9.2 | Horizontal | 914-D-2008 | 5 | 914XV128 | Vibrating Wire Strain Temperature | 128 | Temperature | 119377.5 | 12/29/2023 | Static
914 |  | 09/01/2008 | 05/01/2022 | 45.2606 | 15794 | -93.7077 | Pavement Strain | Microstrain | CE | Tokyo Sokki PML-60 | -9.8 | Transverse | 914-D-2008 | 5.75 | 914CE136 | Concrete Embedment Strain Gauge | 136 | Strain | 119389.6 | 12/29/2023 | Dynamic
914 |  | 09/01/2008 | 05/01/2022 | 45.2606 | 15794 | -93.7077 | Pavement Strain | Microstrain | CE | Tokyo Sokki PML-60 | -11.7 | Longitudinal | 914-D-2008 | 5.75 | 914CE122 | Concrete Embedment Strain Gauge | 122 | Strain | 119381.6 | 12/29/2023 | Dynamic
914 |  | 09/01/2008 | 05/01/2022 | 45.2606 | 15794 | -93.7077 | Pavement Strain | Microstrain | CE | Tokyo Sokki PML-60 | -11.2 | Longitudinal | 914-D-2008 | 5.75 | 914CE124 | Concrete Embedment Strain Gauge | 124 | Strain | 119382.7 | 12/29/2023 | Dynamic
914 |  | 09/01/2008 | 05/01/2022 | 45.2606 | 15794 | -93.7077 | Pavement Strain | Microstrain | CE | Tokyo Sokki PML-60 | -10.2 | Diagonal | 914-D-2008 | 5.75 | 914CE126 | Concrete Embedment Strain Gauge | 126 | Strain | 119382.7 | 12/29/2023 | Dynamic
914 |  | 09/01/2008 | 05/01/2022 | 45.2606 | 15794 | -93.7077 | Pavement Strain | Microstrain | CE | Tokyo Sokki PML-60 | -9.8 | Transverse | 914-D-2008 | 5.75 | 914CE128 | Concrete Embedment Strain Gauge | 128 | Strain | 119383.7 | 12/29/2023 | Dynamic
914 |  | 09/01/2008 | 05/01/2022 | 45.2606 | 15794 | -93.7077 | Pavement Strain | Microstrain | CE | Tokyo Sokki PML-60 | -11.8 | Longitudinal | 914-D-2008 | 5.75 | 914CE130 | Concrete Embedment Strain Gauge | 130 | Strain | 119387.6 | 12/29/2023 | Dynamic
914 |  | 09/01/2008 | 05/01/2022 | 45.2606 | 15794 | -93.7077 | Pavement Strain | Microstrain | CE | Tokyo Sokki PML-60 | -11.2 | Longitudinal | 914-D-2008 | 5.75 | 914CE132 | Concrete Embedment Strain Gauge | 132 | Strain | 119388.7 | 12/29/2023 | Dynamic
914 |  | 09/01/2008 | 05/01/2022 | 45.2606 | 15794 | -93.7077 | Pavement Strain | Microstrain | CE | Tokyo Sokki PML-60 | -10.2 | Diagonal | 914-D-2008 | 5.75 | 914CE134 | Concrete Embedment Strain Gauge | 134 | Strain | 119388.7 | 12/29/2023 | Dynamic
914 |  | 10/30/2008 | 05/01/2022 | 45.2606 | 15790 | -93.7077 | Elevation reference | N/A | IV | Invar Rods - Fabricated in House | -12.2 | Vertical | 914-DS-2008 | 0.42 | 914IV104 | Invar Rod for elevation reference | 104 | Displacement | 119379 | 12/29/2023 | Static
914 | FW_VALUES | 09/01/2008 | 05/01/2022 | 45.2606 | 15794 | -93.7077 | Pavement Strain - Frequency Response | hertz(Hz) | FW | Geokon VCE 4200 | -11.6 | Longitudinal | 914-D-2008 | 1 | 914FW121 | Vibrating Wire Strain Sensor | 121 | Strain | 119375.6 | 12/29/2023 | Static
914 | FW_VALUES | 09/01/2008 | 05/01/2022 | 45.2606 | 15794 | -93.7077 | Pavement Strain - Frequency Response | hertz(Hz) | FW | Geokon VCE 4200 | -11.7 | Longitudinal | 914-D-2008 | 5 | 914FW122 | Vibrating Wire Strain Sensor | 122 | Strain | 119375.6 | 12/29/2023 | Static
914 | FW_VALUES | 09/01/2008 | 05/01/2022 | 45.2606 | 15794 | -93.7077 | Pavement Strain - Frequency Response | hertz(Hz) | FW | Geokon VCE 4200 | -10.3 | Longitudinal | 914-D-2008 | 1 | 914FW123 | Vibrating Wire Strain Sensor | 123 | Strain | 119376.6 | 12/29/2023 | Static
914 | FW_VALUES | 09/01/2008 | 05/01/2022 | 45.2606 | 15794 | -93.7077 | Pavement Strain - Frequency Response | hertz(Hz) | FW | Geokon VCE 4200 | -10.2 | Longitudinal | 914-D-2008 | 5 | 914FW124 | Vibrating Wire Strain Sensor | 124 | Strain | 119376.6 | 12/29/2023 | Static
914 | FW_VALUES | 09/01/2008 | 05/01/2022 | 45.2606 | 15794 | -93.7077 | Pavement Strain - Frequency Response | hertz(Hz) | FW | Geokon VCE 4200 | -9.2 | Diagonal | 914-D-2008 | 1 | 914FW125 | Vibrating Wire Strain Sensor | 125 | Strain | 119375.6 | 12/29/2023 | Static
914 | FW_VALUES | 09/01/2008 | 05/01/2022 | 45.2606 | 15794 | -93.7077 | Pavement Strain - Frequency Response | hertz(Hz) | FW | Geokon VCE 4200 | -9.2 | Diagonal | 914-D-2008 | 5 | 914FW126 | Vibrating Wire Strain Sensor | 126 | Strain | 119375.6 | 12/29/2023 | Static
914 | FW_VALUES | 09/01/2008 | 05/01/2022 | 45.2606 | 15794 | -93.7077 | Pavement Strain - Frequency Response | hertz(Hz) | FW | Geokon VCE 4200 | -9.2 | Transverse | 914-D-2008 | 1 | 914FW127 | Vibrating Wire Strain Sensor | 127 | Strain | 119377.5 | 12/29/2023 | Static
914 | FW_VALUES | 09/01/2008 | 05/01/2022 | 45.2606 | 15794 | -93.7077 | Pavement Strain - Frequency Response | hertz(Hz) | FW | Geokon VCE 4200 | -9.2 | Transverse | 914-D-2008 | 5 | 914FW128 | Vibrating Wire Strain Sensor | 128 | Strain | 119377.5 | 12/29/2023 | Static
914 |  | 10/30/2008 | 05/01/2022 | 45.2606 | 15790 | -93.7077 | Slab Displacement | Millimeters | DT | Schaevitz HCD-500 | -12.2 | Vertical | 914-DS-2008 | 0.06 | 914DT107 | Linear Variable Differential Transducer | 107 | Displacement | 119379 | 12/29/2023 | Dynamic
914 |  | 10/30/2008 | 05/01/2022 | 45.2606 | 15790 | -93.7077 | Slab Displacement | Millimeters | DT | Schaevitz HCD-500 | -12.2 | Vertical | 914-DS-2008 | 0.06 | 914DT108 | Linear Variable Differential Transducer | 108 | Displacement | 119379 | 12/29/2023 | Dynamic
914 | HV_VALUES | 10/10/2008 | 05/01/2022 | 45.2606 | 15794 | -93.7077 | Joint Movement | Millivolts | HV | Tokyo Sokki TML PI-5 | -11 | Longitudinal | 914-D-2008 | 0.08 | 914HV113 | Horizontal Clip Gauge | 113 | Joint Opening | 119379 | 12/29/2023 | Dynamic
914 | HV_VALUES | 10/09/2008 | 05/01/2022 | 45.2606 | 15794 | -93.7077 | Joint Movement | Millivolts | HV | Tokyo Sokki TML PI-5 | -10.5 | Longitudinal | 914-D-2008 | 5 | 914HV114 | Horizontal Clip Gauge | 114 | Joint Opening | 119379 | 12/29/2023 | Dynamic
914 | HV_VALUES | 10/10/2008 | 05/01/2022 | 45.2606 | 15794 | -93.7077 | Joint Movement | Millivolts | HV | Tokyo Sokki TML PI-5 | -7.5 | Longitudinal | 914-D-2008 | 0.08 | 914HV115 | Horizontal Clip Gauge | 115 | Joint Opening | 119379 | 12/29/2023 | Dynamic
914 | HV_VALUES | 10/10/2008 | 05/01/2022 | 45.2606 | 15794 | -93.7077 | Joint Movement | Millivolts | HV | Tokyo Sokki TML PI-5 | -7 | Longitudinal | 914-D-2008 | 0.42 | 914HV116 | Horizontal Clip Gauge | 116 | Joint Opening | 119379 | 12/29/2023 | Dynamic
914 | HC_VALUES | 10/10/2008 | 05/01/2022 | 45.2606 | 15794 | -93.7077 | Joint Movement | Millimeters | HC | Tokyo Sokki TML PI-5 | -11 | Longitudinal | 914-D-2008 | 0.08 | 914HC113 | Horizontal Clip Gauge | 113 | Joint Opening | 119379 | 12/29/2023 | Static
914 | HC_VALUES | 10/10/2008 | 05/01/2022 | 45.2606 | 15794 | -93.7077 | Joint Movement | Millimeters | HC | Tokyo Sokki TML PI-5 | -7.5 | Longitudinal | 914-D-2008 | 0.08 | 914HC115 | Horizontal Clip Gauge | 115 | Joint Opening | 119379 | 12/29/2023 | Static
914 | HC_VALUES | 10/10/2008 | 05/01/2022 | 45.2606 | 15794 | -93.7077 | Joint Movement | Millimeters | HC | Tokyo Sokki TML PI-5 | -7 | Longitudinal | 914-D-2008 | 0.42 | 914HC116 | Horizontal Clip Gauge | 116 | Joint Opening | 119379 | 12/29/2023 | Static
914 | HC_VALUES | 10/09/2008 | 05/01/2022 | 45.2606 | 15794 | -93.7077 | Joint Movement | Millimeters | HC | Tokyo Sokki TML PI-5 | -10.5 | Longitudinal | 914-D-2008 | 5 | 814HC114 | Horizontal Clip Gauge | 114 | Joint Opening | 119379 | 12/29/2023 | Static
914 | RW_VALUES | 09/01/2008 | 05/01/2022 | 45.2606 | 15794 | -93.7077 | Temperature - Resistance | Ohm-units | RW | Geokon VCE 4200 | -9.2 | Diagonal | 914-D-2008 | 5 | 914RW126 | Vibrating Wire Strain Sensor | 126 | Strain | 119375.6 | 12/29/2023 | Static
914 | RW_VALUES | 09/01/2008 | 05/01/2022 | 45.2606 | 15794 | -93.7077 | Temperature - Resistance | Ohm-units | RW | Geokon VCE 4200 | -9.2 | Transverse | 914-D-2008 | 1 | 914RW127 | Vibrating Wire Strain Sensor | 127 | Strain | 119377.5 | 12/29/2023 | Static
914 | RW_VALUES | 09/01/2008 | 05/01/2022 | 45.2606 | 15794 | -93.7077 | Temperature - Resistance | Ohm-units | RW | Geokon VCE 4200 | -9.2 | Transverse | 914-D-2008 | 5 | 914RW128 | Vibrating Wire Strain Sensor | 128 | Strain | 119377.5 | 12/29/2023 | Static
914 | RW_VALUES | 09/01/2008 | 05/01/2022 | 45.2606 | 15794 | -93.7077 | Temperature - Resistance | Ohm-units | RW | Geokon VCE 4200 | -11.6 | Longitudinal | 914-D-2008 | 1 | 914RW121 | Vibrating Wire Strain Sensor | 121 | Strain | 119375.6 | 12/29/2023 | Static
914 | RW_VALUES | 09/01/2008 | 05/01/2022 | 45.2606 | 15794 | -93.7077 | Temperature - Resistance | Ohm-units | RW | Geokon VCE 4200 | -11.7 | Longitudinal | 914-D-2008 | 5 | 914RW122 | Vibrating Wire Strain Sensor | 122 | Strain | 119375.6 | 12/29/2023 | Static
914 | RW_VALUES | 09/01/2008 | 05/01/2022 | 45.2606 | 15794 | -93.7077 | Temperature - Resistance | Ohm-units | RW | Geokon VCE 4200 | -10.3 | Longitudinal | 914-D-2008 | 1 | 914RW123 | Vibrating Wire Strain Sensor | 123 | Strain | 119376.6 | 12/29/2023 | Static
914 | RW_VALUES | 09/01/2008 | 05/01/2022 | 45.2606 | 15794 | -93.7077 | Temperature - Resistance | Ohm-units | RW | Geokon VCE 4200 | -10.2 | Longitudinal | 914-D-2008 | 5 | 914RW124 | Vibrating Wire Strain Sensor | 124 | Strain | 119376.6 | 12/29/2023 | Static
914 | RW_VALUES | 09/01/2008 | 05/01/2022 | 45.2606 | 15794 | -93.7077 | Temperature - Resistance | Ohm-units | RW | Geokon VCE 4200 | -9.2 | Diagonal | 914-D-2008 | 1 | 914RW125 | Vibrating Wire Strain Sensor | 125 | Strain | 119375.6 | 12/29/2023 | Static
914 | VW_VALUES | 09/01/2008 | 05/01/2022 | 45.2606 | 15794 | -93.7077 | Pavement strain | Microstrain | VW | Geokon VCE 4200 | -9.2 | Diagonal | 914-D-2008 | 5 | 914VW126 | Vibrating Wire Strain Sensor | 126 | Strain | 119375.6 | 12/29/2023 | Static
983 | JO_VALUES | 09/28/2017 |  | 45.2617 | 31069 | -93.7107 | Joint Movement | Millivolts | JO | Midori LP - 20FBS - 3 | -6 | Longitudinal | 983-D-2017 | 1 | 983JO002 | Joint Opening Potentiometer | 2 | PCC Joint Opening | 118531.3 | 12/29/2023 | Static
983 | JO_VALUES | 09/28/2017 |  | 45.2617 | 31069 | -93.7106 | Joint Movement | Millivolts | JO | Midori LP - 20FBS - 3 | -6 | Longitudinal | 983-D-2017 | 0.8 | 983JO001 | Joint Opening Potentiometer | 1 | PCC Joint Opening | 118558.3 | 12/29/2023 | Static
983 | TC_VALUES | 09/28/2017 |  | 45.2617 | 31069 | -93.7107 | Temperature | Degrees C | TC | Fabricated | -11.2 | Horizontal | 983-D-2017 | 0.3 | 983TC001 | Thermocouple | 1 | Temperature | 118529.2 | 12/29/2023 | Static
983 | TC_VALUES | 09/28/2017 |  | 45.2617 | 31069 | -93.7107 | Temperature | Degrees C | TC | Fabricated | -11.2 | Horizontal | 983-D-2017 | 4.5 | 983TC002 | Thermocouple | 2 | Temperature | 118529.2 | 12/29/2023 | Static
983 | TC_VALUES | 09/28/2017 |  | 45.2617 | 31069 | -93.7107 | Temperature | Degrees C | TC | Fabricated | -11.2 | Horizontal | 983-D-2017 | 9 | 983TC003 | Thermocouple | 3 | Temperature | 118529.2 | 12/29/2023 | Static
983 | TC_VALUES | 09/28/2017 |  | 45.2617 | 31068 | -93.7107 | Temperature | Degrees C | TC | Fabricated | -11.2 | Horizontal | 983-D-2017 | 12 | 983TC004 | Thermocouple | 4 | Temperature | 118529.2 | 12/29/2023 | Static
983 | TC_VALUES | 09/28/2017 |  | 45.2617 | 31067 | -93.7107 | Temperature | Degrees C | TC | Fabricated | -11.2 | Horizontal | 983-D-2017 | 18 | 983TC005 | Thermocouple | 5 | Temperature | 118529.2 | 12/29/2023 | Static
983 | TC_VALUES | 09/28/2017 |  | 45.2617 | 31067 | -93.7107 | Temperature | Degrees C | TC | Fabricated | -11.2 | Horizontal | 983-D-2017 | 24 | 983TC006 | Thermocouple | 6 | Temperature | 118529.2 | 12/29/2023 | Static
983 | TC_VALUES | 09/28/2017 |  | 45.2617 | 31067 | -93.7107 | Temperature | Degrees C | TC | Fabricated | -11.2 | Horizontal | 983-D-2017 | 36 | 983TC007 | Thermocouple | 7 | Temperature | 118529.2 | 12/29/2023 | Static
983 | TC_VALUES | 09/28/2017 |  | 45.2617 | 31067 | -93.7107 | Temperature | Degrees C | TC | Fabricated | -11.2 | Horizontal | 983-D-2017 | 48 | 983TC008 | Thermocouple | 8 | Temperature | 118529.2 | 12/29/2023 | Static
984 | JO_VALUES | 09/28/2017 |  | 45.2627 | 29030 | -93.7126 | Joint Movement | Millivolts | JO | Midori LP - 20FBS - 3 | -6 | Longitudinal | 984-D-2017 | 1.8 | 984JO003 | Joint Opening Potentiometer | 3 | PCC Joint Opening | 117910 | 12/29/2023 | Static
984 | JO_VALUES | 09/28/2017 |  | 45.2627 | 29030 | -93.7125 | Joint Movement | Millivolts | JO | Midori LP - 20FBS - 3 | -6 | Longitudinal | 984-D-2017 | 1.8 | 984JO002 | Joint Opening Potentiometer | 2 | PCC Joint Opening | 117937.1 | 12/29/2023 | Static
984 | JO_VALUES | 09/28/2017 |  | 45.2627 | 29030 | -93.7124 | Joint Movement | Millivolts | JO | Midori LP - 20FBS - 3 | -6 | Longitudinal | 984-D-2017 | 1.8 | 984JO001 | Joint Opening Potentiometer | 1 | PCC Joint Opening | 117963.9 | 12/29/2023 | Static
984 | TC_VALUES | 09/28/2017 |  | 45.2627 | 20534 | -93.7125 | Temperature | Degrees C | TC | Fabricated | -11.4 | Horizontal | 984-D-2017 | 0.5 | 984TC001 | Thermocouple | 1 | Temperature | 117934.9 | 12/29/2023 | Static
984 | TC_VALUES | 09/28/2017 |  | 45.2627 | 29030 | -93.7125 | Temperature | Degrees C | TC | Fabricated | -11.4 | Horizontal | 984-D-2017 | 1.5 | 984TC002 | Thermocouple | 2 | Temperature | 117934.9 | 12/29/2023 | Static
984 | TC_VALUES | 09/28/2017 |  | 45.2627 | 29030 | -93.7125 | Temperature | Degrees C | TC | Fabricated | -11.4 | Horizontal | 984-D-2017 | 2 | 984TC003 | Thermocouple | 3 | Temperature | 117934.9 | 12/29/2023 | Static
984 | TC_VALUES | 09/28/2017 |  | 45.2627 | 29030 | -93.7125 | Temperature | Degrees C | TC | Fabricated | -11.4 | Horizontal | 984-D-2017 | 6.3 | 984TC004 | Thermocouple | 4 | Temperature | 117934.9 | 12/29/2023 | Static
984 | TC_VALUES | 09/28/2017 |  | 45.2627 | 29030 | -93.7125 | Temperature | Degrees C | TC | Fabricated | -11.4 | Horizontal | 984-D-2017 | 10.5 | 984TC005 | Thermocouple | 5 | Temperature | 117934.9 | 12/29/2023 | Static
984 | TC_VALUES | 09/28/2017 |  | 45.2627 | 29029 | -93.7125 | Temperature | Degrees C | TC | Fabricated | -11.4 | Horizontal | 984-D-2017 | 12 | 984TC006 | Thermocouple | 6 | Temperature | 117934.9 | 12/29/2023 | Static
984 | TC_VALUES | 09/28/2017 |  | 45.2627 | 29028 | -93.7125 | Temperature | Degrees C | TC | Fabricated | -11.4 | Horizontal | 984-D-2017 | 18 | 984TC007 | Thermocouple | 7 | Temperature | 117934.9 | 12/29/2023 | Static
984 | TC_VALUES | 09/28/2017 |  | 45.2627 | 29028 | -93.7125 | Temperature | Degrees C | TC | Fabricated | -11.4 | Horizontal | 984-D-2017 | 24 | 984TC008 | Thermocouple | 8 | Temperature | 117934.9 | 12/29/2023 | Static
989 | TC_VALUES | 09/28/2017 |  | 45.268 | 29090 | -93.7222 | Temperature | Degrees C | TC | Fabricated | -11.4 | Horizontal | 989-D-2017 | 13 | 989TC007 | Thermocouple | 7 | Temperature | 114778.3 | 12/29/2023 | Static
989 | TC_VALUES | 09/28/2017 |  | 45.268 | 29089 | -93.7222 | Temperature | Degrees C | TC | Fabricated | -11.4 | Horizontal | 989-D-2017 | 15 | 989TC008 | Thermocouple | 8 | Temperature | 114778.3 | 12/29/2023 | Static
989 | JO_VALUES | 09/28/2017 |  | 45.268 | 29090 | -93.7223 | Joint Movement | Millivolts | JO | Midori LP - 20FBS - 3 | -6.1 | Longitudinal | 989-D-2017 | 4.8 | 989JO003 | Joint Opening Potentiometer | 3 | PCC Joint Opening | 114753.4 | 12/29/2023 | Static
989 | JO_VALUES | 09/28/2017 |  | 45.268 | 29090 | -93.7222 | Joint Movement | Millivolts | JO | Midori LP - 20FBS - 3 | -6 | Longitudinal | 989-D-2017 | 4.8 | 989JO002 | Joint Opening Potentiometer | 2 | PCC Joint Opening | 114780.4 | 12/29/2023 | Static
989 | JO_VALUES | 09/28/2017 |  | 45.2679 | 29090 | -93.7222 | Joint Movement | Millivolts | JO | Midori LP - 20FBS - 3 | -6 | Longitudinal | 989-D-2017 | 4.8 | 989JO001 | Joint Opening Potentiometer | 1 | PCC Joint Opening | 114807.6 | 12/29/2023 | Static
989 | TC_VALUES | 09/28/2017 |  | 45.268 | 20593 | -93.7222 | Temperature | Degrees C | TC | Fabricated | -11.4 | Horizontal | 989-D-2017 | 0.5 | 989TC001 | Thermocouple | 1 | Temperature | 114778.3 | 12/29/2023 | Static
989 | TC_VALUES | 09/28/2017 |  | 45.268 | 20593 | -93.7222 | Temperature | Degrees C | TC | Fabricated | -11.4 | Horizontal | 989-D-2017 | 1 | 989TC002 | Thermocouple | 2 | Temperature | 114778.3 | 12/29/2023 | Static
989 | TC_VALUES | 09/28/2017 |  | 45.268 | 20591 | -93.7222 | Temperature | Degrees C | TC | Fabricated | -11.4 | Horizontal | 989-D-2017 | 2 | 989TC003 | Thermocouple | 3 | Temperature | 114778.3 | 12/29/2023 | Static
989 | TC_VALUES | 09/28/2017 |  | 45.268 | 20591 | -93.7222 | Temperature | Degrees C | TC | Fabricated | -11.4 | Horizontal | 989-D-2017 | 3.5 | 989TC004 | Thermocouple | 4 | Temperature | 114778.3 | 12/29/2023 | Static
989 | TC_VALUES | 09/28/2017 |  | 45.268 | 29090 | -93.7222 | Temperature | Degrees C | TC | Fabricated | -11.4 | Horizontal | 989-D-2017 | 4.5 | 989TC005 | Thermocouple | 5 | Temperature | 114778.3 | 12/29/2023 | Static
989 | TC_VALUES | 09/28/2017 |  | 45.268 | 29090 | -93.7222 | Temperature | Degrees C | TC | Fabricated | -11.4 | Horizontal | 989-D-2017 | 8.8 | 989TC006 | Thermocouple | 6 | Temperature | 114778.3 | 12/29/2023 | Static
992 | TC_VALUES | 09/28/2017 |  | 45.271 | 20626 | -93.7277 | Temperature | Degrees C | TC | Fabricated | -11.4 | Horizontal | 992-D-2017 | 0.5 | 992TC001 | Thermocouple | 1 | Temperature | 112996 | 12/29/2023 | Static
992 | TC_VALUES | 09/28/2017 |  | 45.271 | 20626 | -93.7277 | Temperature | Degrees C | TC | Fabricated | -11.4 | Horizontal | 992-D-2017 | 1 | 992TC002 | Thermocouple | 2 | Temperature | 112996 | 12/29/2023 | Static
992 | TC_VALUES | 09/28/2017 |  | 45.271 | 20624 | -93.7277 | Temperature | Degrees C | TC | Fabricated | -11.4 | Horizontal | 992-D-2017 | 2 | 992TC003 | Thermocouple | 3 | Temperature | 112996 | 12/29/2023 | Static
992 | TC_VALUES | 09/28/2017 |  | 45.271 | 20624 | -93.7277 | Temperature | Degrees C | TC | Fabricated | -11.4 | Horizontal | 992-D-2017 | 2.5 | 992TC004 | Thermocouple | 4 | Temperature | 112996 | 12/29/2023 | Static
992 | TC_VALUES | 09/28/2017 |  | 45.271 | 29132 | -93.7277 | Temperature | Degrees C | TC | Fabricated | -11.4 | Horizontal | 992-D-2017 | 3 | 992TC005 | Thermocouple | 5 | Temperature | 112996 | 12/29/2023 | Static
992 | TC_VALUES | 09/28/2017 |  | 45.271 | 29131 | -93.7277 | Temperature | Degrees C | TC | Fabricated | -11.4 | Horizontal | 992-D-2017 | 12 | 992TC008 | Thermocouple | 8 | Temperature | 112996 | 12/29/2023 | Static
992 | JO_VALUES | 09/28/2017 |  | 45.271 | 29132 | -93.7278 | Joint Movement | Millivolts | JO | Midori LP - 20FBS - 3 | -6.1 | Longitudinal | 992-D-2017 | 3.3 | 992JO003 | Joint Opening Potentiometer | 3 | PCC Joint Opening | 112971.3 | 12/29/2023 | Static
992 | JO_VALUES | 09/28/2017 |  | 45.2709 | 29132 | -93.7276 | Joint Movement | Millivolts | JO | Midori LP - 20FBS - 3 | -6 | Longitudinal | 992-D-2017 | 3.3 | 992JO001 | Joint Opening Potentiometer | 1 | PCC Joint Opening | 113025.2 | 12/29/2023 | Static
992 | TC_VALUES | 09/28/2017 |  | 45.271 | 29132 | -93.7277 | Temperature | Degrees C | TC | Fabricated | -11.4 | Horizontal | 992-D-2017 | 7.3 | 992TC006 | Thermocouple | 6 | Temperature | 112996 | 12/29/2023 | Static
992 | TC_VALUES | 09/28/2017 |  | 45.271 | 29132 | -93.7277 | Temperature | Degrees C | TC | Fabricated | -11.4 | Horizontal | 992-D-2017 | 11 | 992TC007 | Thermocouple | 7 | Temperature | 112996 | 12/29/2023 | Static
992 | JO_VALUES | 09/28/2017 |  | 45.271 | 29132 | -93.7277 | Joint Movement | Millivolts | JO | Midori LP - 20FBS - 3 | -6.1 | Longitudinal | 992-D-2017 | 3.3 | 992JO002 | Joint Opening Potentiometer | 2 | PCC Joint Opening | 112998 | 12/29/2023 | Static
2202 | TC_VALUES | 06/24/2022 |  | 45.2751 | 29399 | -93.7348 | Temperature | Degrees C | TC | Fabricated | -9.76 | Horizontal | 2202-D-2022 | 11.52 | 2202TC05 | Thermocouple | 5 | Temperature | 110640.7 | 12/29/2023 | Static
2202 | TC_VALUES | 06/24/2022 |  | 45.2751 | 29399 | -93.7348 | Temperature | Degrees C | TC | Fabricated | -9.76 | Horizontal | 2202-D-2022 | 17.52 | 2202TC06 | Thermocouple | 6 | Temperature | 110640.7 | 12/29/2023 | Static
2202 | TC_VALUES | 06/24/2022 |  | 45.2751 | 29399 | -93.7348 | Temperature | Degrees C | TC | Fabricated | -9.76 | Horizontal | 2202-D-2022 | 23.52 | 2202TC07 | Thermocouple | 7 | Temperature | 110640.7 | 12/29/2023 | Static
2202 | TC_VALUES | 06/24/2022 |  | 45.2751 | 29399 | -93.7348 | Temperature | Degrees C | TC | Fabricated | -9.76 | Horizontal | 2202-D-2022 | 35.52 | 2202TC08 | Thermocouple | 8 | Temperature | 110640.7 | 12/29/2023 | Static
2202 | TC_VALUES | 06/24/2022 |  | 45.2751 | 29398 | -93.7348 | Temperature | Degrees C | TC | Fabricated | -9.76 | Horizontal | 2202-D-2022 | 47.52 | 2202TC09 | Thermocouple | 9 | Temperature | 110640.7 | 12/29/2023 | Static
2202 | TC_VALUES | 06/24/2022 |  | 45.2751 | 29398 | -93.7348 | Temperature | Degrees C | TC | Fabricated | -9.76 | Horizontal | 2202-D-2022 | 59.52 | 2202TC10 | Thermocouple | 10 | Temperature | 110640.7 | 12/29/2023 | Static
2202 | TC_VALUES | 06/24/2022 |  | 45.2751 | 29398 | -93.7348 | Temperature | Degrees C | TC | Fabricated | -9.76 | Horizontal | 2202-D-2022 | 95.52 | 2202TC11 | Thermocouple | 11 | Temperature | 110640.7 | 12/29/2023 | Static
2202 | TC_VALUES | 06/24/2022 |  | 45.2751 | 29400 | -93.7348 | Temperature | Degrees C | TC | Fabricated | -9.76 | Horizontal | 2202-D-2022 | 7.56 | 2202TC04 | Thermocouple | 4 | Temperature | 110640.7 | 12/29/2023 | Static
2203 | TC_VALUES | 06/24/2022 |  | 45.2745 | 30395 | -93.7335 | Temperature | Degrees C | TC | Fabricated | -5.93 | Horizontal | 2203-D-2022 | 24 | 2203TC111 | Thermocouple | 111 | Temperature | 111026.5 | 12/29/2023 | Static
2203 | TC_VALUES | 06/24/2022 |  | 45.2745 | 30395 | -93.7335 | Temperature | Degrees C | TC | Fabricated | -5.93 | Horizontal | 2203-D-2022 | 28 | 2203TC112 | Thermocouple | 112 | Temperature | 111026.5 | 12/29/2023 | Static
2203 | TC_VALUES | 06/24/2022 |  | 45.2745 | 30396 | -93.7335 | Temperature | Degrees C | TC | Fabricated | -5.93 | Horizontal | 2203-D-2022 | 13 | 2203TC109 | Thermocouple | 109 | Temperature | 111026.5 | 12/29/2023 | Static
2203 | TC_VALUES | 06/24/2022 |  | 45.2745 | 30396 | -93.7335 | Temperature | Degrees C | TC | Fabricated | -5.93 | Horizontal | 2203-D-2022 | 11 | 2203TC108 | Thermocouple | 108 | Temperature | 111026.5 | 12/29/2023 | Static
2203 | TC_VALUES | 06/24/2022 |  | 45.2745 | 30396 | -93.7335 | Temperature | Degrees C | TC | Fabricated | -5.93 | Horizontal | 2203-D-2022 | 9 | 2203TC107 | Thermocouple | 107 | Temperature | 111026.5 | 12/29/2023 | Static
2203 | TC_VALUES | 06/24/2022 |  | 45.2745 | 29379 | -93.7335 | Temperature | Degrees C | TC | Fabricated | -5.93 | Horizontal | 2203-D-2022 | 72 | 2203TC116 | Thermocouple | 116 | Temperature | 111026.5 | 12/29/2023 | Static
2203 | TC_VALUES | 06/24/2022 |  | 45.2745 | 30397 | -93.7335 | Temperature | Degrees C | TC | Fabricated | -5.93 | Horizontal | 2203-D-2022 | 7 | 2203TC106 | Thermocouple | 106 | Temperature | 111026.5 | 12/29/2023 | Static
2203 | TC_VALUES | 06/24/2022 |  | 45.2745 | 30398 | -93.7335 | Temperature | Degrees C | TC | Fabricated | -5.93 | Horizontal | 2203-D-2022 | 2.5 | 2203TC103 | Thermocouple | 103 | Temperature | 111026.5 | 12/29/2023 | Static
2203 | TC_VALUES | 06/24/2022 |  | 45.2745 | 29379 | -93.7335 | Temperature | Degrees C | TC | Fabricated | -5.93 | Horizontal | 2203-D-2022 | 48 | 2203TC114 | Thermocouple | 114 | Temperature | 111026.5 | 12/29/2023 | Static
2203 | TC_VALUES | 06/24/2022 |  | 45.2745 | 30397 | -93.7335 | Temperature | Degrees C | TC | Fabricated | -5.93 | Horizontal | 2203-D-2022 | 5 | 2203TC105 | Thermocouple | 105 | Temperature | 111026.5 | 12/29/2023 | Static
2203 | TC_VALUES | 06/24/2022 |  | 45.2745 | 30397 | -93.7335 | Temperature | Degrees C | TC | Fabricated | -5.93 | Horizontal | 2203-D-2022 | 3.5 | 2203TC104 | Thermocouple | 104 | Temperature | 111026.5 | 12/29/2023 | Static
2206 | TC_VALUES | 06/24/2022 |  | 45.2733 | 30462 | -93.7311 | Temperature | Degrees C | TC | Fabricated | -5.9 | Horizontal | 2206-D-2022 | 24 | 2206TC111 | Thermocouple | 111 | Temperature | 111802.5 | 12/29/2023 | Static
2206 | TC_VALUES | 06/24/2022 |  | 45.2733 | 30462 | -93.7311 | Temperature | Degrees C | TC | Fabricated | -5.9 | Horizontal | 2206-D-2022 | 15 | 2206TC110 | Thermocouple | 110 | Temperature | 111802.5 | 12/29/2023 | Static
2206 | TC_VALUES | 06/24/2022 |  | 45.2733 | 30463 | -93.7311 | Temperature | Degrees C | TC | Fabricated | -5.9 | Horizontal | 2206-D-2022 | 13 | 2206TC109 | Thermocouple | 109 | Temperature | 111802.5 | 12/29/2023 | Static
2206 | TC_VALUES | 06/24/2022 |  | 45.2733 | 30465 | -93.7311 | Temperature | Degrees C | TC | Fabricated | -5.9 | Horizontal | 2206-D-2022 | 9 | 2206TC107 | Thermocouple | 107 | Temperature | 111802.5 | 12/29/2023 | Static
2206 | TC_VALUES | 06/24/2022 |  | 45.2733 | 30465 | -93.7311 | Temperature | Degrees C | TC | Fabricated | -5.9 | Horizontal | 2206-D-2022 | 7 | 2206TC106 | Thermocouple | 106 | Temperature | 111802.5 | 12/29/2023 | Static
2206 | TC_VALUES | 06/24/2022 |  | 45.2733 | 30465 | -93.7311 | Temperature | Degrees C | TC | Fabricated | -5.9 | Horizontal | 2206-D-2022 | 5 | 2206TC105 | Thermocouple | 105 | Temperature | 111802.5 | 12/29/2023 | Static
2206 | TC_VALUES | 06/24/2022 |  | 45.2733 | 30466 | -93.7311 | Temperature | Degrees C | TC | Fabricated | -5.9 | Horizontal | 2206-D-2022 | 3.5 | 2206TC104 | Thermocouple | 104 | Temperature | 111802.5 | 12/29/2023 | Static
2206 | TC_VALUES | 06/24/2022 |  | 45.2733 | 30466 | -93.7311 | Temperature | Degrees C | TC | Fabricated | -5.9 | Horizontal | 2206-D-2022 | 2.5 | 2206TC103 | Thermocouple | 103 | Temperature | 111802.5 | 12/29/2023 | Static
2206 | TC_VALUES | 06/24/2022 |  | 45.2733 | 30467 | -93.7311 | Temperature | Degrees C | TC | Fabricated | -5.9 | Horizontal | 2206-D-2022 | 1.5 | 2206TC102 | Thermocouple | 102 | Temperature | 111802.5 | 12/29/2023 | Static
2206 | TC_VALUES | 06/24/2022 |  | 45.2733 | 30461 | -93.7311 | Temperature | Degrees C | TC | Fabricated | -5.9 | Horizontal | 2206-D-2022 | 72 | 2206TC116 | Thermocouple | 116 | Temperature | 111802.5 | 12/29/2023 | Static
2206 | TC_VALUES | 06/24/2022 |  | 45.2733 | 30461 | -93.7311 | Temperature | Degrees C | TC | Fabricated | -5.9 | Horizontal | 2206-D-2022 | 60 | 2206TC115 | Thermocouple | 115 | Temperature | 111802.5 | 12/29/2023 | Static
2206 | TC_VALUES | 06/24/2022 |  | 45.2733 | 30461 | -93.7311 | Temperature | Degrees C | TC | Fabricated | -5.9 | Horizontal | 2206-D-2022 | 48 | 2206TC114 | Thermocouple | 114 | Temperature | 111802.5 | 12/29/2023 | Static
2206 | TC_VALUES | 06/24/2022 |  | 45.2733 | 30462 | -93.7311 | Temperature | Degrees C | TC | Fabricated | -5.9 | Horizontal | 2206-D-2022 | 28 | 2206TC112 | Thermocouple | 112 | Temperature | 111802.5 | 12/29/2023 | Static
2206 | TC_VALUES | 06/24/2022 |  | 45.2733 | 30462 | -93.7311 | Temperature | Degrees C | TC | Fabricated | -5.9 | Horizontal | 2206-D-2022 | 36 | 2206TC113 | Thermocouple | 113 | Temperature | 111802.5 | 12/29/2023 | Static
2209 | XP_VALUES | 08/09/2022 |  | 45.2707 | 28554 | -93.7263 | Temperature | Degrees C | XP | Meter Group Teros 12 | -6.28 | Horizontal | 2209-D-2022 | 1 | 2209XP01 | Concrete Embedment Temperature | 1 | Temperature | 113355.7 | 12/29/2023 | Static
2209 | XP_VALUES | 08/09/2022 |  | 45.2707 | 28554 | -93.7263 | Temperature | Degrees C | XP | Meter Group Teros 12 | -6.3 | Horizontal | 2209-D-2022 | 6.5 | 2209XP02 | Concrete Embedment Temperature | 2 | Temperature | 113355.8 | 12/29/2023 | Static
2209 | VW_VALUES | 08/09/2022 |  | 45.2707 | 28554 | -93.7262 | Pavement strain | Microstrain | VW | Geokon VCE 4200 | -6.53 | Longitudinal | 2209-D-2022 | 1 | 2209VW01 | Vibrating Wire Strain Sensor | 1 | Strain | 113370.2 | 12/29/2023 | Static
2209 | VW_VALUES | 08/09/2022 |  | 45.2707 | 28554 | -93.7262 | Pavement strain | Microstrain | VW | Geokon VCE 4200 | -6.54 | Longitudinal | 2209-D-2022 | 6.5 | 2209VW02 | Vibrating Wire Strain Sensor | 2 | Strain | 113370.3 | 12/29/2023 | Static
2209 | VW_VALUES | 08/09/2022 |  | 45.2707 | 28554 | -93.7262 | Pavement strain | Microstrain | VW | Geokon VCE 4200 | -9.98 | Longitudinal | 2209-D-2022 | 1 | 2209VW03 | Vibrating Wire Strain Sensor | 3 | Strain | 113370.3 | 12/29/2023 | Static
2209 | VW_VALUES | 08/09/2022 |  | 45.2707 | 28554 | -93.7262 | Pavement strain | Microstrain | VW | Geokon VCE 4200 | -9.98 | Longitudinal | 2209-D-2022 | 6.5 | 2209VW04 | Vibrating Wire Strain Sensor | 4 | Strain | 113370.3 | 12/29/2023 | Static
2209 | VW_VALUES | 08/09/2022 |  | 45.2707 | 28554 | -93.7262 | Pavement strain | Microstrain | VW | Geokon VCE 4200 | -6.43 | Transverse | 2209-D-2022 | 1 | 2209VW05 | Vibrating Wire Strain Sensor | 5 | Strain | 113375.9 | 12/29/2023 | Static
2209 | VW_VALUES | 08/09/2022 |  | 45.2707 | 28554 | -93.7262 | Pavement strain | Microstrain | VW | Geokon VCE 4200 | -6.42 | Transverse | 2209-D-2022 | 6.5 | 2209VW06 | Vibrating Wire Strain Sensor | 6 | Strain | 113375.9 | 12/29/2023 | Static
2209 | VW_VALUES | 08/09/2022 |  | 45.2707 | 28554 | -93.7262 | Pavement strain | Microstrain | VW | Geokon VCE 4200 | -10.96 | Longitudinal | 2209-D-2022 | 1 | 2209VW07 | Vibrating Wire Strain Sensor | 7 | Strain | 113379.5 | 12/29/2023 | Static
2209 | VW_VALUES | 08/09/2022 |  | 45.2707 | 28554 | -93.7262 | Pavement strain | Microstrain | VW | Geokon VCE 4200 | -10.94 | Longitudinal | 2209-D-2022 | 6.5 | 2209VW08 | Vibrating Wire Strain Sensor | 8 | Strain | 113379.5 | 12/29/2023 | Static
2209 | VW_VALUES | 08/09/2022 |  | 45.2707 | 28554 | -93.7262 | Pavement strain | Microstrain | VW | Geokon VCE 4200 | -10.91 | Transverse | 2209-D-2022 | 1 | 2209VW09 | Vibrating Wire Strain Sensor | 9 | Strain | 113379.8 | 12/29/2023 | Static
2209 | VW_VALUES | 08/09/2022 |  | 45.2707 | 28554 | -93.7262 | Pavement strain | Microstrain | VW | Geokon VCE 4200 | -10.98 | Transverse | 2209-D-2022 | 6.5 | 2209VW10 | Vibrating Wire Strain Sensor | 10 | Strain | 113379.8 | 12/29/2023 | Static
2209 | TC_VALUES | 08/09/2022 |  | 45.2707 | 28554 | -93.7263 | Temperature | Degrees C | TC | Fabricated | -6.43 | Horizontal | 2209-D-2022 | 1.5 | 2209TC03 | Thermocouple | 3 | Temperature | 113354.9 | 12/29/2023 | Static
2209 | TC_VALUES | 08/09/2022 |  | 45.2707 | 28554 | -93.7263 | Temperature | Degrees C | TC | Fabricated | -6.43 | Horizontal | 2209-D-2022 | 4.5 | 2209TC04 | Thermocouple | 4 | Temperature | 113354.9 | 12/29/2023 | Static
2209 | TC_VALUES | 08/09/2022 |  | 45.2707 | 28554 | -93.7263 | Temperature | Degrees C | TC | Fabricated | -6.43 | Horizontal | 2209-D-2022 | 6.5 | 2209TC05 | Thermocouple | 5 | Temperature | 113354.9 | 12/29/2023 | Static
2209 | TC_VALUES | 08/09/2022 |  | 45.2707 | 28553 | -93.7263 | Temperature | Degrees C | TC | Fabricated | -6.43 | Horizontal | 2209-D-2022 | 8 | 2209TC06 | Thermocouple | 6 | Temperature | 113354.9 | 12/29/2023 | Static
2209 | TC_VALUES | 08/09/2022 |  | 45.2707 | 28553 | -93.7263 | Temperature | Degrees C | TC | Fabricated | -6.43 | Horizontal | 2209-D-2022 | 10 | 2209TC07 | Thermocouple | 7 | Temperature | 113354.9 | 12/29/2023 | Static
2209 | TC_VALUES | 08/09/2022 |  | 45.2707 | 28552 | -93.7263 | Temperature | Degrees C | TC | Fabricated | -6.43 | Horizontal | 2209-D-2022 | 12 | 2209TC08 | Thermocouple | 8 | Temperature | 113354.9 | 12/29/2023 | Static
2209 | TC_VALUES | 08/09/2022 |  | 45.2707 | 28552 | -93.7263 | Temperature | Degrees C | TC | Fabricated | -6.43 | Horizontal | 2209-D-2022 | 14.5 | 2209TC09 | Thermocouple | 9 | Temperature | 113354.9 | 12/29/2023 | Static
2209 | TC_VALUES | 08/09/2022 |  | 45.2707 | 28551 | -93.7263 | Temperature | Degrees C | TC | Fabricated | -6.43 | Horizontal | 2209-D-2022 | 23.5 | 2209TC10 | Thermocouple | 10 | Temperature | 113354.9 | 12/29/2023 | Static
2209 | TC_VALUES | 08/09/2022 |  | 45.2707 | 28551 | -93.7263 | Temperature | Degrees C | TC | Fabricated | -6.43 | Horizontal | 2209-D-2022 | 47.5 | 2209TC11 | Thermocouple | 11 | Temperature | 113354.9 | 12/29/2023 | Static
2209 | TC_VALUES | 08/09/2022 |  | 45.2707 | 28551 | -93.7263 | Temperature | Degrees C | TC | Fabricated | -6.43 | Horizontal | 2209-D-2022 | 59.5 | 2209TC12 | Thermocouple | 12 | Temperature | 113354.9 | 12/29/2023 | Static
2209 | RW_VALUES | 08/09/2022 |  | 45.2707 | 28554 | -93.7262 | Temperature - Resistance | Ohm-units | RW | Geokon VCE 4200 | -6.53 | Longitudinal | 2209-D-2022 | 1 | 2209RW01 | Vibrating Wire Strain Sensor | 1 | Strain | 113370.2 | 12/29/2023 | Static
2209 | RW_VALUES | 08/09/2022 |  | 45.2707 | 28554 | -93.7262 | Temperature - Resistance | Ohm-units | RW | Geokon VCE 4200 | -6.54 | Longitudinal | 2209-D-2022 | 6.5 | 2209RW02 | Vibrating Wire Strain Sensor | 2 | Strain | 113370.3 | 12/29/2023 | Static
2209 | RW_VALUES | 08/09/2022 |  | 45.2707 | 28554 | -93.7262 | Temperature - Resistance | Ohm-units | RW | Geokon VCE 4200 | -9.98 | Longitudinal | 2209-D-2022 | 1 | 2209RW03 | Vibrating Wire Strain Sensor | 3 | Strain | 113370.3 | 12/29/2023 | Static
2209 | RW_VALUES | 08/09/2022 |  | 45.2707 | 28554 | -93.7262 | Temperature - Resistance | Ohm-units | RW | Geokon VCE 4200 | -9.98 | Longitudinal | 2209-D-2022 | 6.5 | 2209RW04 | Vibrating Wire Strain Sensor | 4 | Strain | 113370.3 | 12/29/2023 | Static
2209 | RW_VALUES | 08/09/2022 |  | 45.2707 | 28554 | -93.7262 | Temperature - Resistance | Ohm-units | RW | Geokon VCE 4200 | -6.43 | Transverse | 2209-D-2022 | 1 | 2209RW05 | Vibrating Wire Strain Sensor | 5 | Strain | 113375.9 | 12/29/2023 | Static
2209 | RW_VALUES | 08/09/2022 |  | 45.2707 | 28554 | -93.7262 | Temperature - Resistance | Ohm-units | RW | Geokon VCE 4200 | -6.42 | Transverse | 2209-D-2022 | 6.5 | 2209RW06 | Vibrating Wire Strain Sensor | 6 | Strain | 113375.9 | 12/29/2023 | Static
2209 | RW_VALUES | 08/09/2022 |  | 45.2707 | 28554 | -93.7262 | Temperature - Resistance | Ohm-units | RW | Geokon VCE 4200 | -10.96 | Longitudinal | 2209-D-2022 | 1 | 2209RW07 | Vibrating Wire Strain Sensor | 7 | Strain | 113379.5 | 12/29/2023 | Static
2209 | RW_VALUES | 08/09/2022 |  | 45.2707 | 28554 | -93.7262 | Temperature - Resistance | Ohm-units | RW | Geokon VCE 4200 | -10.94 | Longitudinal | 2209-D-2022 | 6.5 | 2209RW08 | Vibrating Wire Strain Sensor | 8 | Strain | 113379.5 | 12/29/2023 | Static
2209 | RW_VALUES | 08/09/2022 |  | 45.2707 | 28554 | -93.7262 | Temperature - Resistance | Ohm-units | RW | Geokon VCE 4200 | -10.91 | Transverse | 2209-D-2022 | 1 | 2209RW09 | Vibrating Wire Strain Sensor | 9 | Strain | 113379.8 | 12/29/2023 | Static
2209 | RW_VALUES | 08/09/2022 |  | 45.2707 | 28554 | -93.7262 | Temperature - Resistance | Ohm-units | RW | Geokon VCE 4200 | -10.98 | Transverse | 2209-D-2022 | 6.5 | 2209RW10 | Vibrating Wire Strain Sensor | 10 | Strain | 113379.8 | 12/29/2023 | Static
2209 | XV_VALUES | 08/09/2022 |  | 45.2707 | 28554 | -93.7262 | Temperature | Degrees C | XV | Geokon VCE 4200 | -6.53 | Horizontal | 2209-D-2022 | 1 | 2209XV01 | Vibrating Wire Strain Temperature | 1 | Temperature | 113370.2 | 12/29/2023 | Static
2209 | XV_VALUES | 08/09/2022 |  | 45.2707 | 28554 | -93.7262 | Temperature | Degrees C | XV | Geokon VCE 4200 | -6.54 | Horizontal | 2209-D-2022 | 6.5 | 2209XV02 | Vibrating Wire Strain Temperature | 2 | Temperature | 113370.3 | 12/29/2023 | Static
2209 | XV_VALUES | 08/09/2022 |  | 45.2707 | 28554 | -93.7262 | Temperature | Degrees C | XV | Geokon VCE 4200 | -9.98 | Horizontal | 2209-D-2022 | 1 | 2209XV03 | Vibrating Wire Strain Temperature | 3 | Temperature | 113370.3 | 12/29/2023 | Static
2209 | XV_VALUES | 08/09/2022 |  | 45.2707 | 28554 | -93.7262 | Temperature | Degrees C | XV | Geokon VCE 4200 | -9.98 | Horizontal | 2209-D-2022 | 6.5 | 2209XV04 | Vibrating Wire Strain Temperature | 4 | Temperature | 113370.3 | 12/29/2023 | Static
2209 | XV_VALUES | 08/09/2022 |  | 45.2707 | 28554 | -93.7262 | Temperature | Degrees C | XV | Geokon VCE 4200 | -6.43 | Horizontal | 2209-D-2022 | 1 | 2209XV05 | Vibrating Wire Strain Temperature | 5 | Temperature | 113375.9 | 12/29/2023 | Static
2209 | XV_VALUES | 08/09/2022 |  | 45.2707 | 28554 | -93.7262 | Temperature | Degrees C | XV | Geokon VCE 4200 | -6.42 | Horizontal | 2209-D-2022 | 6.5 | 2209XV06 | Vibrating Wire Strain Temperature | 6 | Temperature | 113375.9 | 12/29/2023 | Static
2209 | XV_VALUES | 08/09/2022 |  | 45.2707 | 28554 | -93.7262 | Temperature | Degrees C | XV | Geokon VCE 4200 | -10.96 | Horizontal | 2209-D-2022 | 1 | 2209XV07 | Vibrating Wire Strain Temperature | 7 | Temperature | 113379.5 | 12/29/2023 | Static
2209 | XV_VALUES | 08/09/2022 |  | 45.2707 | 28554 | -93.7262 | Temperature | Degrees C | XV | Geokon VCE 4200 | -10.94 | Horizontal | 2209-D-2022 | 6.5 | 2209XV08 | Vibrating Wire Strain Temperature | 8 | Temperature | 113379.5 | 12/29/2023 | Static
2209 | XV_VALUES | 08/09/2022 |  | 45.2707 | 28554 | -93.7262 | Temperature | Degrees C | XV | Geokon VCE 4200 | -10.91 | Horizontal | 2209-D-2022 | 1 | 2209XV09 | Vibrating Wire Strain Temperature | 9 | Temperature | 113379.8 | 12/29/2023 | Static
2209 | XV_VALUES | 08/09/2022 |  | 45.2707 | 28554 | -93.7262 | Temperature | Degrees C | XV | Geokon VCE 4200 | -10.98 | Horizontal | 2209-D-2022 | 6.5 | 2209XV10 | Vibrating Wire Strain Temperature | 10 | Temperature | 113379.8 | 12/29/2023 | Static
2209 | ME_VALUES | 08/09/2022 |  | 45.2707 | 28553 | -93.7263 | Moisture - Water Content | m3/m3 | ME | Meter Group Teros 10 | -5.56 |  | 2209-D-2022 | 9.5 | 2209ME01 | Soil Volumetric Water Content | 1 | Moisture | 113356.7 | 12/29/2023 | Static
2209 | ME_VALUES | 08/09/2022 |  | 45.2707 | 28552 | -93.7263 | Moisture - Water Content | m3/m3 | ME | Meter Group Teros 10 | -5.67 |  | 2209-D-2022 | 13.5 | 2209ME02 | Soil Volumetric Water Content | 2 | Moisture | 113356.8 | 12/29/2023 | Static
2209 | ME_VALUES | 08/09/2022 |  | 45.2707 | 28551 | -93.7263 | Moisture - Water Content | m3/m3 | ME | Meter Group Teros 10 | -5.7 |  | 2209-D-2022 | 20 | 2209ME03 | Soil Volumetric Water Content | 3 | Moisture | 113356.7 | 12/29/2023 | Static
2209 | ME_VALUES | 08/09/2022 |  | 45.2707 | 28553 | -93.7262 | Moisture - Water Content | m3/m3 | ME | Meter Group Teros 10 | -11.27 |  | 2209-D-2022 | 9.5 | 2209ME04 | Soil Volumetric Water Content | 4 | Moisture | 113363.7 | 12/29/2023 | Static
2209 | ME_VALUES | 08/09/2022 |  | 45.2707 | 28552 | -93.7262 | Moisture - Water Content | m3/m3 | ME | Meter Group Teros 10 | -11.75 |  | 2209-D-2022 | 13.5 | 2209ME05 | Soil Volumetric Water Content | 5 | Moisture | 113363.4 | 12/29/2023 | Static
2209 | ME_VALUES | 08/09/2022 |  | 45.2707 | 28551 | -93.7262 | Moisture - Water Content | m3/m3 | ME | Meter Group Teros 10 | -11.27 |  | 2209-D-2022 | 20 | 2209ME06 | Soil Volumetric Water Content | 6 | Moisture | 113363.9 | 12/29/2023 | Static
2209 | MD_VALUES | 08/09/2022 |  | 45.2707 | 28554 | -93.7263 | Moisture - Conductivity | dS/m | MD | Meter Group Teros 12 Electrical Conductivity | -6.28 | Horizontal | 2209-D-2022 | 1 | 2209MD01 | Concrete Electrical Conductivity | 1 | Moisture | 113355.7 | 12/29/2023 | Static
2209 | MD_VALUES | 08/09/2022 |  | 45.2707 | 28554 | -93.7263 | Moisture - Conductivity | dS/m | MD | Meter Group Teros 12 Electrical Conductivity | -6.3 | Horizontal | 2209-D-2022 | 6.5 | 2209MD02 | Concrete Electrical Conductivity | 2 | Moisture | 113355.8 | 12/29/2023 | Static
2209 |  | 08/09/2022 |  | 45.2709 | 28554 | -93.7267 | Concrete Maturity | Degrees C-Hrs | IM | Giatec LD210723-16 | 6 | Horizontal | 2209-P-2022 | 3.75 | 2209IM405 | Concrete Maturity Sensor | 405 | Maturity | 113236 | 12/29/2023 | Offline
2209 |  | 08/09/2022 |  | 45.2707 | 28554 | -93.7262 | Concrete Maturity | Degrees C-Hrs | IM | Giatec LD210723-16 | -6 | Horizontal | 2209-D-2022 | 3.75 | 2209IM406 | Concrete Maturity Sensor | 406 | Maturity | 113378 | 12/29/2023 | Offline
2209 |  | 08/09/2022 |  | 45.2709 | 28554 | -93.7267 | Concrete Maturity | Degrees C-Hrs | IM | Giatec LD210723-16 | -6 | Horizontal | 2209-D-2022 | 3.75 | 2209IM401 | Concrete Maturity Sensor | 401 | Maturity | 113206 | 12/29/2023 | Offline
2209 |  | 08/09/2022 |  | 45.2709 | 28554 | -93.7266 | Concrete Maturity | Degrees C-Hrs | IM | Giatec LD210723-16 | -6 | Horizontal | 2209-D-2022 | 3.75 | 2209IM402 | Concrete Maturity Sensor | 402 | Maturity | 113236 | 12/29/2023 | Offline
2209 |  | 08/09/2022 |  | 45.2708 | 28554 | -93.7265 | Concrete Maturity | Degrees C-Hrs | IM | Giatec LD210723-16 | -6 | Horizontal | 2209-D-2022 | 3.75 | 2209IM403 | Concrete Maturity Sensor | 403 | Maturity | 113266 | 12/29/2023 | Offline
2209 |  | 08/09/2022 |  | 45.2709 | 28554 | -93.7268 | Concrete Maturity | Degrees C-Hrs | IM | Giatec LD210723-16 | 6 | Horizontal | 2209-P-2022 | 3.75 | 2209IM404 | Concrete Maturity Sensor | 404 | Maturity | 113206 | 12/29/2023 | Offline
2209 |  | 08/09/2022 |  | 45.2707 | 28554 | -93.7262 | Pressure - Soil | kPa | PG | Geokon 3500 | -9.95 | Horizontal | 2209-D-2022 | 7.5 | 2209PG01 | Geokon Dynamic Soil Pressure Cell | 1 | Pressure | 113376.3 | 12/29/2023 | Dynamic
2209 |  | 08/09/2022 |  | 45.2706 | 28554 | -93.7262 | Concrete Maturity | Degrees C-Hrs | IM | Giatec LD210723-16 | 6 | Horizontal | 2209-P-2022 | 3.75 | 2209IM407 | Concrete Maturity Sensor | 407 | Maturity | 113378 | 12/29/2023 | Offline
2209 | MS_VALUES | 08/09/2022 |  | 45.2707 | 28553 | -93.7263 | Soil Moisture | kPa | MS | Meter Group Teros 21 Water Potential | -5.95 |  | 2209-D-2022 | 9.5 | 2209MS01 | Soil Water Potential | 1 | Moisture | 113357.2 | 12/29/2023 | Static
2209 | MS_VALUES | 08/09/2022 |  | 45.2707 | 28552 | -93.7263 | Soil Moisture | kPa | MS | Meter Group Teros 21 Water Potential | -5.94 |  | 2209-D-2022 | 13.5 | 2209MS02 | Soil Water Potential | 2 | Moisture | 113356.1 | 12/29/2023 | Static
2209 | MS_VALUES | 08/09/2022 |  | 45.2707 | 28551 | -93.7263 | Soil Moisture | kPa | MS | Meter Group Teros 21 Water Potential | -6.06 |  | 2209-D-2022 | 20 | 2209MS03 | Soil Water Potential | 3 | Moisture | 113356.2 | 12/29/2023 | Static
2209 | MS_VALUES | 08/09/2022 |  | 45.2707 | 28553 | -93.7262 | Soil Moisture | kPa | MS | Meter Group Teros 21 Water Potential | -12.04 |  | 2209-D-2022 | 9.5 | 2209MS04 | Soil Water Potential | 4 | Moisture | 113363.4 | 12/29/2023 | Static
2209 | MS_VALUES | 08/09/2022 |  | 45.2707 | 28552 | -93.7262 | Soil Moisture | kPa | MS | Meter Group Teros 21 Water Potential | -11.66 |  | 2209-D-2022 | 13.5 | 2209MS05 | Soil Water Potential | 5 | Moisture | 113364.1 | 12/29/2023 | Static
2209 | MS_VALUES | 08/09/2022 |  | 45.2707 | 28551 | -93.7262 | Soil Moisture | kPa | MS | Meter Group Teros 21 Water Potential | -11.97 |  | 2209-D-2022 | 20 | 2209MS06 | Soil Water Potential | 6 | Moisture | 113363.7 | 12/29/2023 | Static
2209 | MI_VALUES | 08/09/2022 |  | 45.2707 | 28553 | -93.7262 | Slab displacement | mm | MI | Micro-Epsilon MDS-45-M18-SA | -11.17 | Vertical | 2209-D-2022 | 7.5 | 2209MI01 | Slab Displacement sensor | 1 | Displacement | 113361.6 | 12/29/2023 | Static
2209 | MI_VALUES | 08/09/2022 |  | 45.2707 | 28553 | -93.7262 | Slab displacement | mm | MI | Micro-Epsilon MDS-45-M18-SA | -9.92 | Vertical | 2209-D-2022 | 7.5 | 2209MI02 | Slab Displacement sensor | 2 | Displacement | 113361.5 | 12/29/2023 | Static
2209 | MG_VALUES | 08/09/2022 |  | 45.2707 | 28554 | -93.7263 | Moisture - Water Content | m3/m3 | MG | Meter Group Teros 12 Volumetric Water Content | -6.28 | Horizontal | 2209-D-2022 | 1 | 2209MG01 | Concrete Volumetric Water Content | 1 | Moisture | 113355.7 | 12/29/2023 | Static
2209 | MG_VALUES | 08/09/2022 |  | 45.2707 | 28554 | -93.7263 | Moisture - Water Content | m3/m3 | MG | Meter Group Teros 12 Volumetric Water Content | -6.3 | Horizontal | 2209-D-2022 | 6.5 | 2209MG02 | Concrete Volumetric Water Content | 2 | Moisture | 113355.8 | 12/29/2023 | Static
2210 | MI_VALUES | 07/27/2022 |  | 45.2703 | 28569 | -93.7255 | Slab displacement | mm | MI | Micro-Epsilon MDS-45-M18-SA | -11.41 | Vertical | 2210-D-2022 | 7.5 | 2210MI001 | Slab Displacement sensor | 1 | Displacement | 113601.7 | 12/29/2023 | Static
2210 | MI_VALUES | 07/27/2022 |  | 45.2703 | 28569 | -93.7255 | Slab displacement | mm | MI | Micro-Epsilon MDS-45-M18-SA | -9.81 | Vertical | 2210-D-2022 | 7.5 | 2210MI002 | Slab Displacement sensor | 2 | Displacement | 113601.6 | 12/29/2023 | Static
2210 | MG_VALUES | 07/27/2022 |  | 45.2703 | 28570 | -93.7255 | Moisture - Water Content | m3/m3 | MG | Meter Group Teros 12 Volumetric Water Content | -6.63 | Horizontal | 2210-D-2022 | 1 | 2210MG001 | Concrete Volumetric Water Content | 1 | Moisture | 113594.9 | 12/29/2023 | Static
2210 | XP_VALUES | 07/27/2022 |  | 45.2703 | 28570 | -93.7255 | Temperature | Degrees C | XP | Meter Group Teros 12 | -6.63 | Horizontal | 2210-D-2022 | 1 | 2210XP001 | Concrete Embedment Temperature | 1 | Temperature | 113594.9 | 12/29/2023 | Static
2210 | XP_VALUES | 07/27/2022 |  | 45.2703 | 28570 | -93.7255 | Temperature | Degrees C | XP | Meter Group Teros 12 | -6.54 | Horizontal | 2210-D-2022 | 6.5 | 2210XP002 | Concrete Embedment Temperature | 2 | Temperature | 113594.9 | 12/29/2023 | Static
2210 | VW_VALUES | 07/27/2022 |  | 45.2703 | 28570 | -93.7255 | Pavement strain | Microstrain | VW | Geokon VCE 4200 | -6.58 | Longitudinal | 2210-D-2022 | 1 | 2210VW001 | Vibrating Wire Strain Sensor | 1 | Strain | 113605.9 | 12/29/2023 | Static
2210 | VW_VALUES | 07/27/2022 |  | 45.2703 | 28570 | -93.7255 | Pavement strain | Microstrain | VW | Geokon VCE 4200 | -6.54 | Longitudinal | 2210-D-2022 | 6.5 | 2210VW002 | Vibrating Wire Strain Sensor | 2 | Strain | 113606 | 12/29/2023 | Static
2210 | VW_VALUES | 07/27/2022 |  | 45.2703 | 28570 | -93.7255 | Pavement strain | Microstrain | VW | Geokon VCE 4200 | -6.62 | Longitudinal | 2210-D-2022 | 1 | 2210VW003 | Vibrating Wire Strain Sensor | 3 | Strain | 113615.2 | 12/29/2023 | Static
2210 | VW_VALUES | 07/27/2022 |  | 45.2703 | 28570 | -93.7255 | Pavement strain | Microstrain | VW | Geokon VCE 4200 | -6.59 | Longitudinal | 2210-D-2022 | 6.5 | 2210VW004 | Vibrating Wire Strain Sensor | 4 | Strain | 113615.1 | 12/29/2023 | Static
2210 | VW_VALUES | 07/27/2022 |  | 45.2703 | 28570 | -93.7255 | Pavement strain | Microstrain | VW | Geokon VCE 4200 | -10.06 | Transverse | 2210-D-2022 | 1 | 2210VW005 | Vibrating Wire Strain Sensor | 5 | Strain | 113609.8 | 12/29/2023 | Static
2210 | VW_VALUES | 07/27/2022 |  | 45.2703 | 28570 | -93.7255 | Pavement strain | Microstrain | VW | Geokon VCE 4200 | -10.04 | Transverse | 2210-D-2022 | 6.5 | 2210VW006 | Vibrating Wire Strain Sensor | 6 | Strain | 113609.8 | 12/29/2023 | Static
2210 | VW_VALUES | 07/27/2022 |  | 45.2703 | 28570 | -93.7254 | Pavement strain | Microstrain | VW | Geokon VCE 4200 | -11.22 | Longitudinal | 2210-D-2022 | 1 | 2210VW007 | Vibrating Wire Strain Sensor | 7 | Strain | 113619.4 | 12/29/2023 | Static
2210 | VW_VALUES | 07/27/2022 |  | 45.2703 | 28570 | -93.7254 | Pavement strain | Microstrain | VW | Geokon VCE 4200 | -11.18 | Longitudinal | 2210-D-2022 | 6.5 | 2210VW008 | Vibrating Wire Strain Sensor | 8 | Strain | 113619.4 | 12/29/2023 | Static
2210 | VW_VALUES | 07/27/2022 |  | 45.2703 | 28570 | -93.7254 | Pavement strain | Microstrain | VW | Geokon VCE 4200 | -11.16 | Transverse | 2210-D-2022 | 1 | 2210VW009 | Vibrating Wire Strain Sensor | 9 | Strain | 113619 | 12/29/2023 | Static
2210 | VW_VALUES | 07/27/2022 |  | 45.2703 | 28570 | -93.7254 | Pavement strain | Microstrain | VW | Geokon VCE 4200 | -11.16 | Transverse | 2210-D-2022 | 6.5 | 2210VW010 | Vibrating Wire Strain Sensor | 10 | Strain | 113619 | 12/29/2023 | Static
2210 |  | 07/27/2022 |  | 45.2703 | 28570 | -93.7255 | Pavement Strain | Microstrain | CQ | "Geodaq AST200, 6"" Strain" | -11.07 | Longitudinal | 2210-D-2022 | 1 | 2210CQ01 | Concrete Embedment Strain Gauge | 1 | Strain | 113609.8 | 12/29/2023 | Dynamic
2210 |  | 07/27/2022 |  | 45.2703 | 28570 | -93.7255 | Pavement Strain | Microstrain | CQ | "Geodaq AST200, 6"" Strain" | -11.08 | Longitudinal | 2210-D-2022 | 6.5 | 2210CQ02 | Concrete Embedment Strain Gauge | 2 | Strain | 113610.1 | 12/29/2023 | Dynamic
2210 |  | 07/27/2022 |  | 45.2703 | 28570 | -93.7255 | Pavement Strain | Microstrain | CQ | "Geodaq AST200, 6"" Strain" | -11.16 | Longitudinal | 2210-D-2022 | 1 | 2210CQ03 | Concrete Embedment Strain Gauge | 3 | Strain | 113594.6 | 12/29/2023 | Dynamic
2210 |  | 07/27/2022 |  | 45.2703 | 28570 | -93.7255 | Pavement Strain | Microstrain | CQ | "Geodaq AST200, 6"" Strain" | -11.07 | Longitudinal | 2210-D-2022 | 6.5 | 2210CQ04 | Concrete Embedment Strain Gauge | 4 | Strain | 113594.7 | 12/29/2023 | Dynamic
2210 |  | 07/27/2022 |  | 45.2703 | 28570 | -93.7255 | Slab Acceleration-Horizontal | Gravitational force (g) | CH | "Geodaq AST200, 6"" Accelerometer" | -11.08 | Transverse | 2210-D-2022 | 6.5 | 2210CH02 | Concrete Embedment Accelerometer | 2 | Accelerometer | 113610.1 | 12/29/2023 | Dynamic
2210 |  | 07/27/2022 |  | 45.2703 | 28570 | -93.7255 | Slab Acceleration-Horizontal | Gravitational force (g) | CH | "Geodaq AST200, 6"" Accelerometer" | -11.16 | Transverse | 2210-D-2022 | 1 | 2210CH03 | Concrete Embedment Accelerometer | 3 | Accelerometer | 113594.6 | 12/29/2023 | Dynamic
2210 |  | 07/27/2022 |  | 45.2703 | 28570 | -93.7255 | Slab Acceleration-Horizontal | Gravitational force (g) | CH | "Geodaq AST200, 6"" Accelerometer" | -11.07 | Transverse | 2210-D-2022 | 6.5 | 2210CH04 | Concrete Embedment Accelerometer | 4 | Accelerometer | 113594.7 | 12/29/2023 | Dynamic
2210 |  | 07/27/2022 |  | 45.2703 | 28570 | -93.7255 | Pavement Strain | Microstrain | CI | BDI CEST350 | -10.59 | Longitudinal | 2210-D-2022 | 1 | 2210CI01 | Concrete Embedment Strain Gauge | 1 | Strain | 113609.9 | 12/29/2023 | Dynamic
2210 |  | 07/27/2022 |  | 45.2703 | 28570 | -93.7255 | Pavement Strain | Microstrain | CI | BDI CEST350 | -10.56 | Longitudinal | 2210-D-2022 | 6.5 | 2210CI02 | Concrete Embedment Strain Gauge | 2 | Strain | 113610.1 | 12/29/2023 | Dynamic
2210 |  | 07/27/2022 |  | 45.2703 | 28570 | -93.7255 | Pavement Strain | Microstrain | CI | BDI CEST350 | -10.6 | Longitudinal | 2210-D-2022 | 1 | 2210CI03 | Concrete Embedment Strain Gauge | 3 | Strain | 113594.9 | 12/29/2023 | Dynamic
2210 |  | 07/27/2022 |  | 45.2703 | 28570 | -93.7255 | Pavement Strain | Microstrain | CI | BDI CEST350 | -10.59 | Longitudinal | 2210-D-2022 | 6.5 | 2210CI04 | Concrete Embedment Strain Gauge | 4 | Strain | 113594.4 | 12/29/2023 | Dynamic
2210 |  | 07/27/2022 |  | 45.2703 | 28570 | -93.7255 | Slab Acceleration-Horizontal | Gravitational force (g) | CH | "Geodaq AST200, 6"" Accelerometer" | -11.07 | Transverse | 2210-D-2022 | 1 | 2210CH01 | Concrete Embedment Accelerometer | 1 | Accelerometer | 113609.8 | 12/29/2023 | Dynamic
2210 |  | 07/27/2022 |  | 45.2703 | 28570 | -93.7255 | Slab Acceleration-Horizontal | Gravitational force (g) | CY | "Geodaq AST200, 6"" Accelerometer" | -11.07 | Longitudinal | 2210-D-2022 | 1 | 2210CY01 | Concrete Embedment Accelerometer | 1 | Accelerometer | 113609.8 | 12/29/2023 | Dynamic
2210 |  | 07/27/2022 |  | 45.2703 | 28570 | -93.7255 | Slab Acceleration-Horizontal | Gravitational force (g) | CY | "Geodaq AST200, 6"" Accelerometer" | -11.08 | Longitudinal | 2210-D-2022 | 6.5 | 2210CY02 | Concrete Embedment Accelerometer | 2 | Accelerometer | 113610.1 | 12/29/2023 | Dynamic
2210 |  | 07/27/2022 |  | 45.2703 | 28570 | -93.7255 | Slab Acceleration-Horizontal | Gravitational force (g) | CY | "Geodaq AST200, 6"" Accelerometer" | -11.16 | Longitudinal | 2210-D-2022 | 1 | 2210CY03 | Concrete Embedment Accelerometer | 3 | Accelerometer | 113594.6 | 12/29/2023 | Dynamic
2210 |  | 07/27/2022 |  | 45.2703 | 28570 | -93.7255 | Slab Acceleration-Horizontal | Gravitational force (g) | CY | "Geodaq AST200, 6"" Accelerometer" | -11.07 | Longitudinal | 2210-D-2022 | 6.5 | 2210CY04 | Concrete Embedment Accelerometer | 4 | Accelerometer | 113594.7 | 12/29/2023 | Dynamic
2210 | MG_VALUES | 07/27/2022 |  | 45.2703 | 28570 | -93.7255 | Moisture - Water Content | m3/m3 | MG | Meter Group Teros 12 Volumetric Water Content | -6.54 | Horizontal | 2210-D-2022 | 6.5 | 2210MG002 | Concrete Volumetric Water Content | 2 | Moisture | 113594.9 | 12/29/2023 | Static
2210 | RW_VALUES | 07/27/2022 |  | 45.2703 | 28570 | -93.7255 | Temperature - Resistance | Ohm-units | RW | Geokon VCE 4200 | -6.58 | Longitudinal | 2210-D-2022 | 1 | 2210RW001 | Vibrating Wire Strain Sensor | 1 | Strain | 113605.9 | 12/29/2023 | Static
2210 | RW_VALUES | 07/27/2022 |  | 45.2703 | 28570 | -93.7255 | Temperature - Resistance | Ohm-units | RW | Geokon VCE 4200 | -6.54 | Longitudinal | 2210-D-2022 | 6.5 | 2210RW002 | Vibrating Wire Strain Sensor | 2 | Strain | 113606 | 12/29/2023 | Static
2210 | RW_VALUES | 07/27/2022 |  | 45.2703 | 28570 | -93.7255 | Temperature - Resistance | Ohm-units | RW | Geokon VCE 4200 | -6.62 | Longitudinal | 2210-D-2022 | 1 | 2210RW003 | Vibrating Wire Strain Sensor | 3 | Strain | 113615.2 | 12/29/2023 | Static
2210 | RW_VALUES | 07/27/2022 |  | 45.2703 | 28570 | -93.7255 | Temperature - Resistance | Ohm-units | RW | Geokon VCE 4200 | -6.59 | Longitudinal | 2210-D-2022 | 6.5 | 2210RW004 | Vibrating Wire Strain Sensor | 4 | Strain | 113615.1 | 12/29/2023 | Static
2210 | RW_VALUES | 07/27/2022 |  | 45.2703 | 28570 | -93.7255 | Temperature - Resistance | Ohm-units | RW | Geokon VCE 4200 | -10.06 | Transverse | 2210-D-2022 | 1 | 2210RW005 | Vibrating Wire Strain Sensor | 5 | Strain | 113609.8 | 12/29/2023 | Static
2210 | RW_VALUES | 07/27/2022 |  | 45.2703 | 28570 | -93.7255 | Temperature - Resistance | Ohm-units | RW | Geokon VCE 4200 | -10.04 | Transverse | 2210-D-2022 | 6.5 | 2210RW006 | Vibrating Wire Strain Sensor | 6 | Strain | 113609.8 | 12/29/2023 | Static
2210 | RW_VALUES | 07/27/2022 |  | 45.2703 | 28570 | -93.7254 | Temperature - Resistance | Ohm-units | RW | Geokon VCE 4200 | -11.22 | Longitudinal | 2210-D-2022 | 1 | 2210RW007 | Vibrating Wire Strain Sensor | 7 | Strain | 113619.4 | 12/29/2023 | Static
2210 | RW_VALUES | 07/27/2022 |  | 45.2703 | 28570 | -93.7254 | Temperature - Resistance | Ohm-units | RW | Geokon VCE 4200 | -11.18 | Longitudinal | 2210-D-2022 | 6.5 | 2210RW008 | Vibrating Wire Strain Sensor | 8 | Strain | 113619.4 | 12/29/2023 | Static
2210 | RW_VALUES | 07/27/2022 |  | 45.2703 | 28570 | -93.7254 | Temperature - Resistance | Ohm-units | RW | Geokon VCE 4200 | -11.16 | Transverse | 2210-D-2022 | 1 | 2210RW009 | Vibrating Wire Strain Sensor | 9 | Strain | 113619 | 12/29/2023 | Static
2210 | RW_VALUES | 07/27/2022 |  | 45.2703 | 28570 | -93.7254 | Temperature - Resistance | Ohm-units | RW | Geokon VCE 4200 | -11.16 | Transverse | 2210-D-2022 | 6.5 | 2210RW010 | Vibrating Wire Strain Sensor | 10 | Strain | 113619 | 12/29/2023 | Static
2210 | XV_VALUES | 07/27/2022 |  | 45.2703 | 28570 | -93.7255 | Temperature | Degrees C | XV | Geokon VCE 4200 | -6.58 | Horizontal | 2210-D-2022 | 1 | 2210XV001 | Vibrating Wire Strain Temperature | 1 | Temperature | 113605.9 | 12/29/2023 | Static
2210 | XV_VALUES | 07/27/2022 |  | 45.2703 | 28570 | -93.7255 | Temperature | Degrees C | XV | Geokon VCE 4200 | -6.54 | Horizontal | 2210-D-2022 | 6.5 | 2210XV002 | Vibrating Wire Strain Temperature | 2 | Temperature | 113606 | 12/29/2023 | Static
2210 | XV_VALUES | 07/27/2022 |  | 45.2703 | 28570 | -93.7255 | Temperature | Degrees C | XV | Geokon VCE 4200 | -6.62 | Horizontal | 2210-D-2022 | 1 | 2210XV003 | Vibrating Wire Strain Temperature | 3 | Temperature | 113615.2 | 12/29/2023 | Static
2210 | XV_VALUES | 07/27/2022 |  | 45.2703 | 28570 | -93.7255 | Temperature | Degrees C | XV | Geokon VCE 4200 | -6.59 | Horizontal | 2210-D-2022 | 6.5 | 2210XV004 | Vibrating Wire Strain Temperature | 4 | Temperature | 113615.1 | 12/29/2023 | Static
2210 | XV_VALUES | 07/27/2022 |  | 45.2703 | 28570 | -93.7255 | Temperature | Degrees C | XV | Geokon VCE 4200 | -10.06 | Horizontal | 2210-D-2022 | 1 | 2210XV005 | Vibrating Wire Strain Temperature | 5 | Temperature | 113609.8 | 12/29/2023 | Static
2210 | XV_VALUES | 07/27/2022 |  | 45.2703 | 28570 | -93.7255 | Temperature | Degrees C | XV | Geokon VCE 4200 | -10.04 | Horizontal | 2210-D-2022 | 6.5 | 2210XV006 | Vibrating Wire Strain Temperature | 6 | Temperature | 113609.8 | 12/29/2023 | Static
2210 | XV_VALUES | 07/27/2022 |  | 45.2703 | 28570 | -93.7254 | Temperature | Degrees C | XV | Geokon VCE 4200 | -11.22 | Horizontal | 2210-D-2022 | 1 | 2210XV007 | Vibrating Wire Strain Temperature | 7 | Temperature | 113619.4 | 12/29/2023 | Static
2210 | XV_VALUES | 07/27/2022 |  | 45.2703 | 28570 | -93.7254 | Temperature | Degrees C | XV | Geokon VCE 4200 | -11.18 | Horizontal | 2210-D-2022 | 6.5 | 2210XV008 | Vibrating Wire Strain Temperature | 8 | Temperature | 113619.4 | 12/29/2023 | Static
2210 | XV_VALUES | 07/27/2022 |  | 45.2703 | 28570 | -93.7254 | Temperature | Degrees C | XV | Geokon VCE 4200 | -11.16 | Horizontal | 2210-D-2022 | 1 | 2210XV009 | Vibrating Wire Strain Temperature | 9 | Temperature | 113619 | 12/29/2023 | Static
2210 | XV_VALUES | 07/27/2022 |  | 45.2703 | 28570 | -93.7254 | Temperature | Degrees C | XV | Geokon VCE 4200 | -11.16 | Horizontal | 2210-D-2022 | 6.5 | 2210XV010 | Vibrating Wire Strain Temperature | 10 | Temperature | 113619 | 12/29/2023 | Static
2210 | MD_VALUES | 07/27/2022 |  | 45.2703 | 28570 | -93.7255 | Moisture - Conductivity | dS/m | MD | Meter Group Teros 12 Electrical Conductivity | -6.54 | Horizontal | 2210-D-2022 | 6.5 | 2210MD002 | Concrete Electrical Conductivity | 2 | Moisture | 113594.9 | 12/29/2023 | Static
2210 | MD_VALUES | 07/27/2022 |  | 45.2703 | 28570 | -93.7255 | Moisture - Conductivity | dS/m | MD | Meter Group Teros 12 Electrical Conductivity | -6.63 | Horizontal | 2210-D-2022 | 1 | 2210MD001 | Concrete Electrical Conductivity | 1 | Moisture | 113594.9 | 12/29/2023 | Static
2210 | JG_VALUES | 07/27/2022 |  | 45.2702 | 28570 | -93.7254 | Joint Movement | Millimeters | JG | Alliance Sensors LRE-27-025-R-00-10-S | -6.24 | Longitudinal | 2210-D-2022 | 3 | 2210JG001 | Joint Opening Sensor | 1 | PCC Joint Opening | 113633 | 12/29/2023 | Static
2210 | JG_VALUES | 07/27/2022 |  | 45.2703 | 28570 | -93.7255 | Joint Movement | Millimeters | JG | Alliance Sensors LRE-27-025-R-00-10-S | -6.27 | Longitudinal | 2210-D-2022 | 3 | 2210JG002 | Joint Opening Sensor | 2 | PCC Joint Opening | 113618 | 12/29/2023 | Static
2210 | JG_VALUES | 07/27/2022 |  | 45.2703 | 28570 | -93.7255 | Joint Movement | Millimeters | JG | Alliance Sensors LRE-27-025-R-00-10-S | -6.12 | Longitudinal | 2210-D-2022 | 3 | 2210JG003 | Joint Opening Sensor | 3 | PCC Joint Opening | 113602.9 | 12/29/2023 | Static
2210 | JG_VALUES | 07/27/2022 |  | 45.2703 | 28570 | -93.7256 | Joint Movement | Millimeters | JG | Alliance Sensors LRE-27-025-R-00-10-S | -6.24 | Longitudinal | 2210-D-2022 | 3 | 2210JG004 | Joint Opening Sensor | 4 | PCC Joint Opening | 113587.7 | 12/29/2023 | Static
2210 |  | 07/27/2022 |  | 45.2703 | 28570 | -93.7255 | Pressure - Soil | kPa | PG | Geokon 3500 | -10.05 | Horizontal | 2210-D-2022 | 7.5 | 2210PG001 | Geokon Dynamic Soil Pressure Cell | 1 | Pressure | 113616.4 | 12/29/2023 | Dynamic
2210 |  | 07/27/2022 |  | 45.2705 | 28570 | -93.7258 | Concrete Maturity | Degrees C-Hrs | IM | Giatec LD210723-16 | -6 | Horizontal | 2210-D-2022 | 3.75 | 2210IM401 | Concrete Maturity Sensor | 401 | Maturity | 113499 | 12/29/2023 | Offline
2210 |  | 07/27/2022 |  | 45.2704 | 28570 | -93.7257 | Concrete Maturity | Degrees C-Hrs | IM | Giatec LD210723-16 | -6 | Horizontal | 2210-D-2022 | 3.75 | 2210IM402 | Concrete Maturity Sensor | 402 | Maturity | 113529 | 12/29/2023 | Offline
2210 |  | 07/27/2022 |  | 45.2704 | 28570 | -93.7259 | Concrete Maturity | Degrees C-Hrs | IM | Giatec LD210723-16 | 6 | Horizontal | 2210-P-2022 | 3.75 | 2210IM403 | Concrete Maturity Sensor | 403 | Maturity | 113499 | 12/29/2023 | Offline
2210 |  | 07/27/2022 |  | 45.2704 | 28570 | -93.7258 | Concrete Maturity | Degrees C-Hrs | IM | Giatec LD210723-16 | 6 | Horizontal | 2210-P-2022 | 3.75 | 2210IM404 | Concrete Maturity Sensor | 404 | Maturity | 113529 | 12/29/2023 | Offline
2210 |  | 07/27/2022 |  | 45.2703 | 28570 | -93.7255 | Slab Acceleration-Horizontal | Slab Acceleration-Vertical | CZ | "Geodaq AST200, 6"" Accelerometer" | -11.07 | Vertical | 2210-D-2022 | 1 | 2210CZ01 | Concrete Embedment Accelerometer | 1 | Accelerometer | 113609.8 | 12/29/2023 | Dynamic
2210 |  | 07/27/2022 |  | 45.2703 | 28570 | -93.7255 | Slab Acceleration-Horizontal | Slab Acceleration-Vertical | CZ | "Geodaq AST200, 6"" Accelerometer" | -11.08 | Vertical | 2210-D-2022 | 6.5 | 2210CZ02 | Concrete Embedment Accelerometer | 2 | Accelerometer | 113610.1 | 12/29/2023 | Dynamic
2210 |  | 07/27/2022 |  | 45.2703 | 28570 | -93.7255 | Slab Acceleration-Horizontal | Slab Acceleration-Vertical | CZ | "Geodaq AST200, 6"" Accelerometer" | -11.16 | Vertical | 2210-D-2022 | 1 | 2210CZ03 | Concrete Embedment Accelerometer | 3 | Accelerometer | 113594.6 | 12/29/2023 | Dynamic
2210 |  | 07/27/2022 |  | 45.2703 | 28570 | -93.7255 | Slab Acceleration-Horizontal | Slab Acceleration-Vertical | CZ | "Geodaq AST200, 6"" Accelerometer" | -11.07 | Vertical | 2210-D-2022 | 6.5 | 2210CZ04 | Concrete Embedment Accelerometer | 4 | Accelerometer | 113594.7 | 12/29/2023 | Dynamic
2211 | XV_VALUES | 07/28/2022 |  | 45.2698 | 28586 | -93.7246 | Temperature | Degrees C | XV | Geokon VCE 4200 | -6.4 | Horizontal | 2211-D-2022 | 1 | 2211XV001 | Vibrating Wire Strain Temperature | 1 | Temperature | 113911.2 | 12/29/2023 | Static
2211 | XV_VALUES | 07/28/2022 |  | 45.2698 | 28586 | -93.7246 | Temperature | Degrees C | XV | Geokon VCE 4200 | -6.36 | Horizontal | 2211-D-2022 | 6.5 | 2211XV002 | Vibrating Wire Strain Temperature | 2 | Temperature | 113911.3 | 12/29/2023 | Static
2211 | XV_VALUES | 07/28/2022 |  | 45.2698 | 28586 | -93.7245 | Temperature | Degrees C | XV | Geokon VCE 4200 | -6.08 | Horizontal | 2211-D-2022 | 1 | 2211XV003 | Vibrating Wire Strain Temperature | 3 | Temperature | 113916.6 | 12/29/2023 | Static
2211 | XV_VALUES | 07/28/2022 |  | 45.2698 | 28586 | -93.7245 | Temperature | Degrees C | XV | Geokon VCE 4200 | -6.14 | Horizontal | 2211-D-2022 | 6.5 | 2211XV004 | Vibrating Wire Strain Temperature | 4 | Temperature | 113916.6 | 12/29/2023 | Static
2211 | XV_VALUES | 07/28/2022 |  | 45.2698 | 28586 | -93.7245 | Temperature | Degrees C | XV | Geokon VCE 4200 | -10 | Horizontal | 2211-D-2022 | 1 | 2211XV005 | Vibrating Wire Strain Temperature | 5 | Temperature | 113910.6 | 12/29/2023 | Static
2211 | XV_VALUES | 07/28/2022 |  | 45.2698 | 28586 | -93.7245 | Temperature | Degrees C | XV | Geokon VCE 4200 | -9.93 | Horizontal | 2211-D-2022 | 6.5 | 2211XV006 | Vibrating Wire Strain Temperature | 6 | Temperature | 113910.6 | 12/29/2023 | Static
2211 | XV_VALUES | 07/28/2022 |  | 45.2698 | 28586 | -93.7245 | Temperature | Degrees C | XV | Geokon VCE 4200 | -11.13 | Horizontal | 2211-D-2022 | 1 | 2211XV007 | Vibrating Wire Strain Temperature | 7 | Temperature | 113920.4 | 12/29/2023 | Static
2211 | XV_VALUES | 07/28/2022 |  | 45.2698 | 28586 | -93.7245 | Temperature | Degrees C | XV | Geokon VCE 4200 | -11.12 | Horizontal | 2211-D-2022 | 6.5 | 2211XV008 | Vibrating Wire Strain Temperature | 8 | Temperature | 113920.3 | 12/29/2023 | Static
2211 | XV_VALUES | 07/28/2022 |  | 45.2698 | 28586 | -93.7245 | Temperature | Degrees C | XV | Geokon VCE 4200 | -11.08 | Horizontal | 2211-D-2022 | 1 | 2211XV009 | Vibrating Wire Strain Temperature | 9 | Temperature | 113919.8 | 12/29/2023 | Static
2211 | XV_VALUES | 07/28/2022 |  | 45.2698 | 28586 | -93.7245 | Temperature | Degrees C | XV | Geokon VCE 4200 | -11.03 | Horizontal | 2211-D-2022 | 6.5 | 2211XV010 | Vibrating Wire Strain Temperature | 10 | Temperature | 113919.7 | 12/29/2023 | Static
2211 | MD_VALUES | 07/28/2022 |  | 45.2698 | 28586 | -93.7246 | Moisture - Conductivity | dS/m | MD | Meter Group Teros 12 Electrical Conductivity | -6.16 | Horizontal | 2211-D-2022 | 1 | 2211MD001 | Concrete Electrical Conductivity | 1 | Moisture | 113896.8 | 12/29/2023 | Static
2211 | MD_VALUES | 07/28/2022 |  | 45.2698 | 28586 | -93.7246 | Moisture - Conductivity | dS/m | MD | Meter Group Teros 12 Electrical Conductivity | -6.2 | Horizontal | 2211-D-2022 | 6.5 | 2211MD002 | Concrete Electrical Conductivity | 2 | Moisture | 113896.8 | 12/29/2023 | Static
2211 | JG_VALUES | 07/28/2022 |  | 45.2697 | 28586 | -93.7245 | Joint Movement | Millimeters | JG | Alliance Sensors LRE-27-025-R-00-10-S | -6.21 | Longitudinal | 2211-D-2022 | 3 | 2211JG001 | Joint Opening Sensor | 1 | PCC Joint Opening | 113933.7 | 12/29/2023 | Static
2211 | JG_VALUES | 07/28/2022 |  | 45.2698 | 28586 | -93.7245 | Joint Movement | Millimeters | JG | Alliance Sensors LRE-27-025-R-00-10-S | -6.15 | Longitudinal | 2211-D-2022 | 3 | 2211JG002 | Joint Opening Sensor | 2 | PCC Joint Opening | 113918.3 | 12/29/2023 | Static
2211 | JG_VALUES | 07/28/2022 |  | 45.2698 | 28586 | -93.7246 | Joint Movement | Millimeters | JG | Alliance Sensors LRE-27-025-R-00-10-S | -6.05 | Longitudinal | 2211-D-2022 | 3 | 2211JG003 | Joint Opening Sensor | 3 | PCC Joint Opening | 113903.3 | 12/29/2023 | Static
2211 | JG_VALUES | 07/28/2022 |  | 45.2698 | 28586 | -93.7246 | Joint Movement | Millimeters | JG | Alliance Sensors LRE-27-025-R-00-10-S | -6.19 | Longitudinal | 2211-D-2022 | 3 | 2211JG004 | Joint Opening Sensor | 4 | PCC Joint Opening | 113888.1 | 12/29/2023 | Static
2211 |  | 07/28/2022 |  | 45.2698 | 28586 | -93.7245 | Pressure - Soil | kPa | PG | Geokon 3500 | -11.37 | Horizontal | 2211-D-2022 | 7.5 | 2211PG001 | Geokon Dynamic Soil Pressure Cell | 1 | Pressure | 113916.6 | 12/29/2023 | Dynamic
2211 |  | 07/28/2022 |  | 45.2698 | 28586 | -93.7247 | Concrete Maturity | Degrees C-Hrs | IM | Giatec LD210723-16 | -6 | Horizontal | 2211-D-2022 | 3.75 | 2211IM404 | Concrete Maturity Sensor | 404 | Maturity | 113859 | 12/29/2023 | Offline
2211 |  | 07/28/2022 |  | 45.27 | 28586 | -93.725 | Concrete Maturity | Degrees C-Hrs | IM | Giatec LD210723-16 | 6 | Horizontal | 2211-P-2022 | 3.75 | 2211IM405 | Concrete Maturity Sensor | 405 | Maturity | 113769 | 12/29/2023 | Offline
2211 |  | 07/28/2022 |  | 45.2699 | 28586 | -93.7249 | Concrete Maturity | Degrees C-Hrs | IM | Giatec LD210723-16 | 6 | Horizontal | 2211-P-2022 | 3.75 | 2211IM406 | Concrete Maturity Sensor | 406 | Maturity | 113799 | 12/29/2023 | Offline
2211 |  | 07/28/2022 |  | 45.2699 | 28586 | -93.7248 | Concrete Maturity | Degrees C-Hrs | IM | Giatec LD210723-16 | 6 | Horizontal | 2211-P-2022 | 3.75 | 2211IM407 | Concrete Maturity Sensor | 407 | Maturity | 113829 | 12/29/2023 | Offline
2211 |  | 07/28/2022 |  | 45.27 | 28586 | -93.725 | Concrete Maturity | Degrees C-Hrs | IM | Giatec LD210723-16 | -6 | Horizontal | 2211-D-2022 | 3.75 | 2211IM401 | Concrete Maturity Sensor | 401 | Maturity | 113769 | 12/29/2023 | Offline
2211 |  | 07/28/2022 |  | 45.2699 | 28586 | -93.7249 | Concrete Maturity | Degrees C-Hrs | IM | Giatec LD210723-16 | -6 | Horizontal | 2211-D-2022 | 3.75 | 2211IM402 | Concrete Maturity Sensor | 402 | Maturity | 113799 | 12/29/2023 | Offline
2211 |  | 07/28/2022 |  | 45.2699 | 28586 | -93.7248 | Concrete Maturity | Degrees C-Hrs | IM | Giatec LD210723-16 | -6 | Horizontal | 2211-D-2022 | 3.75 | 2211IM403 | Concrete Maturity Sensor | 403 | Maturity | 113829 | 12/29/2023 | Offline
2211 |  | 07/28/2022 |  | 45.2698 | 28586 | -93.7245 | Slab Acceleration-Horizontal | Slab Acceleration-Vertical | CZ | "Geodaq AST200, 6"" Accelerometer" | -10.95 | Vertical | 2211-D-2022 | 1 | 2211CZ001 | Concrete Embedment Accelerometer | 1 | Accelerometer | 113910.8 | 12/29/2023 | Dynamic
2211 |  | 07/28/2022 |  | 45.2698 | 28586 | -93.7245 | Slab Acceleration-Horizontal | Slab Acceleration-Vertical | CZ | "Geodaq AST200, 6"" Accelerometer" | -10.95 | Vertical | 2211-D-2022 | 6.5 | 2211CZ002 | Concrete Embedment Accelerometer | 2 | Accelerometer | 113910.8 | 12/29/2023 | Dynamic
2211 |  | 07/28/2022 |  | 45.2698 | 28586 | -93.7246 | Slab Acceleration-Horizontal | Slab Acceleration-Vertical | CZ | "Geodaq AST200, 6"" Accelerometer" | -11.11 | Vertical | 2211-D-2022 | 1 | 2211CZ003 | Concrete Embedment Accelerometer | 3 | Accelerometer | 113895.2 | 12/29/2023 | Dynamic
2211 |  | 07/28/2022 |  | 45.2698 | 28586 | -93.7246 | Slab Acceleration-Horizontal | Slab Acceleration-Vertical | CZ | "Geodaq AST200, 6"" Accelerometer" | -11.2 | Vertical | 2211-D-2022 | 6.5 | 2211CZ004 | Concrete Embedment Accelerometer | 4 | Accelerometer | 113895.3 | 12/29/2023 | Dynamic
2211 | MI_VALUES | 07/28/2022 |  | 45.2698 | 28585 | -93.7246 | Slab displacement | mm | MI | Micro-Epsilon MDS-45-M18-SA | -11.61 | Vertical | 2211-D-2022 | 7.5 | 2211MI001 | Slab Displacement sensor | 1 | Displacement | 113901.7 | 12/29/2023 | Static
2211 | MI_VALUES | 07/28/2022 |  | 45.2698 | 28585 | -93.7246 | Slab displacement | mm | MI | Micro-Epsilon MDS-45-M18-SA | -10.07 | Vertical | 2211-D-2022 | 7.5 | 2211MI002 | Slab Displacement sensor | 2 | Displacement | 113901.7 | 12/29/2023 | Static
2211 | MG_VALUES | 07/28/2022 |  | 45.2698 | 28586 | -93.7246 | Moisture - Water Content | m3/m3 | MG | Meter Group Teros 12 Volumetric Water Content | -6.16 | Horizontal | 2211-D-2022 | 1 | 2211MG001 | Concrete Volumetric Water Content | 1 | Moisture | 113896.8 | 12/29/2023 | Static
2211 | MG_VALUES | 07/28/2022 |  | 45.2698 | 28586 | -93.7246 | Moisture - Water Content | m3/m3 | MG | Meter Group Teros 12 Volumetric Water Content | -6.2 | Horizontal | 2211-D-2022 | 6.5 | 2211MG002 | Concrete Volumetric Water Content | 2 | Moisture | 113896.8 | 12/29/2023 | Static
2211 | RW_VALUES | 07/28/2022 |  | 45.2698 | 28586 | -93.7245 | Temperature - Resistance | Ohm-units | RW | Geokon VCE 4200 | -9.93 | Transverse | 2211-D-2022 | 6.5 | 2211RW006 | Vibrating Wire Strain Sensor | 6 | Strain | 113910.6 | 12/29/2023 | Static
2211 | RW_VALUES | 07/28/2022 |  | 45.2698 | 28586 | -93.7245 | Temperature - Resistance | Ohm-units | RW | Geokon VCE 4200 | -11.13 | Longitudinal | 2211-D-2022 | 1 | 2211RW007 | Vibrating Wire Strain Sensor | 7 | Strain | 113920.4 | 12/29/2023 | Static
2211 | RW_VALUES | 07/28/2022 |  | 45.2698 | 28586 | -93.7245 | Temperature - Resistance | Ohm-units | RW | Geokon VCE 4200 | -11.12 | Longitudinal | 2211-D-2022 | 6.5 | 2211RW008 | Vibrating Wire Strain Sensor | 8 | Strain | 113920.3 | 12/29/2023 | Static
2211 | RW_VALUES | 07/28/2022 |  | 45.2698 | 28586 | -93.7245 | Temperature - Resistance | Ohm-units | RW | Geokon VCE 4200 | -11.08 | Transverse | 2211-D-2022 | 1 | 2211RW009 | Vibrating Wire Strain Sensor | 9 | Strain | 113919.8 | 12/29/2023 | Static
2211 | RW_VALUES | 07/28/2022 |  | 45.2698 | 28586 | -93.7245 | Temperature - Resistance | Ohm-units | RW | Geokon VCE 4200 | -11.03 | Transverse | 2211-D-2022 | 6.5 | 2211RW010 | Vibrating Wire Strain Sensor | 10 | Strain | 113919.7 | 12/29/2023 | Static
2211 | RW_VALUES | 07/28/2022 |  | 45.2698 | 28586 | -93.7246 | Temperature - Resistance | Ohm-units | RW | Geokon VCE 4200 | -6.4 | Longitudinal | 2211-D-2022 | 1 | 2211RW001 | Vibrating Wire Strain Sensor | 1 | Strain | 113911.2 | 12/29/2023 | Static
2211 | RW_VALUES | 07/28/2022 |  | 45.2698 | 28586 | -93.7246 | Temperature - Resistance | Ohm-units | RW | Geokon VCE 4200 | -6.36 | Longitudinal | 2211-D-2022 | 6.5 | 2211RW002 | Vibrating Wire Strain Sensor | 2 | Strain | 113911.3 | 12/29/2023 | Static
2211 | RW_VALUES | 07/28/2022 |  | 45.2698 | 28586 | -93.7245 | Temperature - Resistance | Ohm-units | RW | Geokon VCE 4200 | -6.08 | Longitudinal | 2211-D-2022 | 1 | 2211RW003 | Vibrating Wire Strain Sensor | 3 | Strain | 113916.6 | 12/29/2023 | Static
2211 | RW_VALUES | 07/28/2022 |  | 45.2698 | 28586 | -93.7245 | Temperature - Resistance | Ohm-units | RW | Geokon VCE 4200 | -6.14 | Longitudinal | 2211-D-2022 | 6.5 | 2211RW004 | Vibrating Wire Strain Sensor | 4 | Strain | 113916.6 | 12/29/2023 | Static
2211 | RW_VALUES | 07/28/2022 |  | 45.2698 | 28586 | -93.7245 | Temperature - Resistance | Ohm-units | RW | Geokon VCE 4200 | -10 | Transverse | 2211-D-2022 | 1 | 2211RW005 | Vibrating Wire Strain Sensor | 5 | Strain | 113910.6 | 12/29/2023 | Static
2211 | XP_VALUES | 07/28/2022 |  | 45.2698 | 28586 | -93.7246 | Temperature | Degrees C | XP | Meter Group Teros 12 | -6.16 | Horizontal | 2211-D-2022 | 1 | 2211XP001 | Concrete Embedment Temperature | 1 | Temperature | 113896.8 | 12/29/2023 | Static
2211 | XP_VALUES | 07/28/2022 |  | 45.2698 | 28586 | -93.7246 | Temperature | Degrees C | XP | Meter Group Teros 12 | -6.2 | Horizontal | 2211-D-2022 | 6.5 | 2211XP002 | Concrete Embedment Temperature | 2 | Temperature | 113896.8 | 12/29/2023 | Static
2211 | VW_VALUES | 07/28/2022 |  | 45.2698 | 28586 | -93.7246 | Pavement strain | Microstrain | VW | Geokon VCE 4200 | -6.4 | Longitudinal | 2211-D-2022 | 1 | 2211VW001 | Vibrating Wire Strain Sensor | 1 | Strain | 113911.2 | 12/29/2023 | Static
2211 | VW_VALUES | 07/28/2022 |  | 45.2698 | 28586 | -93.7245 | Pavement strain | Microstrain | VW | Geokon VCE 4200 | -10 | Transverse | 2211-D-2022 | 1 | 2211VW005 | Vibrating Wire Strain Sensor | 5 | Strain | 113910.6 | 12/29/2023 | Static
2211 | VW_VALUES | 07/28/2022 |  | 45.2698 | 28586 | -93.7245 | Pavement strain | Microstrain | VW | Geokon VCE 4200 | -9.93 | Transverse | 2211-D-2022 | 6.5 | 2211VW006 | Vibrating Wire Strain Sensor | 6 | Strain | 113910.6 | 12/29/2023 | Static
2211 | VW_VALUES | 07/28/2022 |  | 45.2698 | 28586 | -93.7245 | Pavement strain | Microstrain | VW | Geokon VCE 4200 | -11.13 | Longitudinal | 2211-D-2022 | 1 | 2211VW007 | Vibrating Wire Strain Sensor | 7 | Strain | 113920.4 | 12/29/2023 | Static
2211 | VW_VALUES | 07/28/2022 |  | 45.2698 | 28586 | -93.7245 | Pavement strain | Microstrain | VW | Geokon VCE 4200 | -11.12 | Longitudinal | 2211-D-2022 | 6.5 | 2211VW008 | Vibrating Wire Strain Sensor | 8 | Strain | 113920.3 | 12/29/2023 | Static
2211 | VW_VALUES | 07/28/2022 |  | 45.2698 | 28586 | -93.7245 | Pavement strain | Microstrain | VW | Geokon VCE 4200 | -11.08 | Transverse | 2211-D-2022 | 1 | 2211VW009 | Vibrating Wire Strain Sensor | 9 | Strain | 113919.8 | 12/29/2023 | Static
2211 | VW_VALUES | 07/28/2022 |  | 45.2698 | 28586 | -93.7245 | Pavement strain | Microstrain | VW | Geokon VCE 4200 | -11.03 | Transverse | 2211-D-2022 | 6.5 | 2211VW010 | Vibrating Wire Strain Sensor | 10 | Strain | 113919.7 | 12/29/2023 | Static
2211 | VW_VALUES | 07/28/2022 |  | 45.2698 | 28586 | -93.7246 | Pavement strain | Microstrain | VW | Geokon VCE 4200 | -6.36 | Longitudinal | 2211-D-2022 | 6.5 | 2211VW002 | Vibrating Wire Strain Sensor | 2 | Strain | 113911.3 | 12/29/2023 | Static
2211 | VW_VALUES | 07/28/2022 |  | 45.2698 | 28586 | -93.7245 | Pavement strain | Microstrain | VW | Geokon VCE 4200 | -6.08 | Longitudinal | 2211-D-2022 | 1 | 2211VW003 | Vibrating Wire Strain Sensor | 3 | Strain | 113916.6 | 12/29/2023 | Static
2211 | VW_VALUES | 07/28/2022 |  | 45.2698 | 28586 | -93.7245 | Pavement strain | Microstrain | VW | Geokon VCE 4200 | -6.14 | Longitudinal | 2211-D-2022 | 6.5 | 2211VW004 | Vibrating Wire Strain Sensor | 4 | Strain | 113916.6 | 12/29/2023 | Static
2211 |  | 07/28/2022 |  | 45.2698 | 28586 | -93.7245 | Pavement Strain | Microstrain | CQ | "Geodaq AST200, 6"" Strain" | -10.95 | Longitudinal | 2211-D-2022 | 1 | 2211CQ001 | Concrete Embedment Strain Gauge | 1 | Strain | 113910.8 | 12/29/2023 | Dynamic
2211 |  | 07/28/2022 |  | 45.2698 | 28586 | -93.7245 | Pavement Strain | Microstrain | CQ | "Geodaq AST200, 6"" Strain" | -10.95 | Longitudinal | 2211-D-2022 | 6.5 | 2211CQ002 | Concrete Embedment Strain Gauge | 2 | Strain | 113910.8 | 12/29/2023 | Dynamic
2211 |  | 07/28/2022 |  | 45.2698 | 28586 | -93.7246 | Pavement Strain | Microstrain | CQ | "Geodaq AST200, 6"" Strain" | -11.11 | Longitudinal | 2211-D-2022 | 1 | 2211CQ003 | Concrete Embedment Strain Gauge | 3 | Strain | 113895.2 | 12/29/2023 | Dynamic
2211 |  | 07/28/2022 |  | 45.2698 | 28586 | -93.7246 | Pavement Strain | Microstrain | CQ | "Geodaq AST200, 6"" Strain" | -11.2 | Longitudinal | 2211-D-2022 | 6.5 | 2211CQ004 | Concrete Embedment Strain Gauge | 4 | Strain | 113895.3 | 12/29/2023 | Dynamic
2211 |  | 07/28/2022 |  | 45.2698 | 28586 | -93.7245 | Slab Acceleration-Horizontal | Gravitational force (g) | CH | "Geodaq AST200, 6"" Accelerometer" | -10.95 | Transverse | 2211-D-2022 | 1 | 2211CH001 | Concrete Embedment Accelerometer | 1 | Accelerometer | 113910.8 | 12/29/2023 | Dynamic
2211 |  | 07/28/2022 |  | 45.2698 | 28586 | -93.7245 | Slab Acceleration-Horizontal | Gravitational force (g) | CH | "Geodaq AST200, 6"" Accelerometer" | -10.95 | Transverse | 2211-D-2022 | 6.5 | 2211CH002 | Concrete Embedment Accelerometer | 2 | Accelerometer | 113910.8 | 12/29/2023 | Dynamic
2211 |  | 07/28/2022 |  | 45.2698 | 28586 | -93.7246 | Slab Acceleration-Horizontal | Gravitational force (g) | CH | "Geodaq AST200, 6"" Accelerometer" | -11.11 | Transverse | 2211-D-2022 | 1 | 2211CH003 | Concrete Embedment Accelerometer | 3 | Accelerometer | 113895.2 | 12/29/2023 | Dynamic
2211 |  | 07/28/2022 |  | 45.2698 | 28586 | -93.7246 | Slab Acceleration-Horizontal | Gravitational force (g) | CH | "Geodaq AST200, 6"" Accelerometer" | -11.2 | Transverse | 2211-D-2022 | 6.5 | 2211CH004 | Concrete Embedment Accelerometer | 4 | Accelerometer | 113895.3 | 12/29/2023 | Dynamic
2211 |  | 07/28/2022 |  | 45.2698 | 28586 | -93.7245 | Pavement Strain | Microstrain | CI | BDI CEST350 | -10.36 | Longitudinal | 2211-D-2022 | 1 | 2211CI001 | Concrete Embedment Strain Gauge | 1 | Strain | 113910.7 | 12/29/2023 | Dynamic
2211 |  | 07/28/2022 |  | 45.2698 | 28586 | -93.7245 | Pavement Strain | Microstrain | CI | BDI CEST350 | -10.37 | Longitudinal | 2211-D-2022 | 6.5 | 2211CI002 | Concrete Embedment Strain Gauge | 2 | Strain | 113910.7 | 12/29/2023 | Dynamic
2211 |  | 07/28/2022 |  | 45.2698 | 28586 | -93.7246 | Pavement Strain | Microstrain | CI | BDI CEST350 | -10.63 | Longitudinal | 2211-D-2022 | 1 | 2211CI003 | Concrete Embedment Strain Gauge | 3 | Strain | 113895.2 | 12/29/2023 | Dynamic
2211 |  | 07/28/2022 |  | 45.2698 | 28586 | -93.7246 | Pavement Strain | Microstrain | CI | BDI CEST350 | -10.58 | Longitudinal | 2211-D-2022 | 6.5 | 2211CI004 | Concrete Embedment Strain Gauge | 4 | Strain | 113895.3 | 12/29/2023 | Dynamic
2211 |  | 07/28/2022 |  | 45.2698 | 28586 | -93.7245 | Slab Acceleration-Horizontal | Gravitational force (g) | CY | "Geodaq AST200, 6"" Accelerometer" | -10.95 | Longitudinal | 2211-D-2022 | 1 | 2211CY001 | Concrete Embedment Accelerometer | 1 | Accelerometer | 113910.8 | 12/29/2023 | Dynamic
2211 |  | 07/28/2022 |  | 45.2698 | 28586 | -93.7245 | Slab Acceleration-Horizontal | Gravitational force (g) | CY | "Geodaq AST200, 6"" Accelerometer" | -10.95 | Longitudinal | 2211-D-2022 | 6.5 | 2211CY002 | Concrete Embedment Accelerometer | 2 | Accelerometer | 113910.8 | 12/29/2023 | Dynamic
2211 |  | 07/28/2022 |  | 45.2698 | 28586 | -93.7246 | Slab Acceleration-Horizontal | Gravitational force (g) | CY | "Geodaq AST200, 6"" Accelerometer" | -11.11 | Longitudinal | 2211-D-2022 | 1 | 2211CY003 | Concrete Embedment Accelerometer | 3 | Accelerometer | 113895.2 | 12/29/2023 | Dynamic
2211 |  | 07/28/2022 |  | 45.2698 | 28586 | -93.7246 | Slab Acceleration-Horizontal | Gravitational force (g) | CY | "Geodaq AST200, 6"" Accelerometer" | -11.2 | Longitudinal | 2211-D-2022 | 6.5 | 2211CY004 | Concrete Embedment Accelerometer | 4 | Accelerometer | 113895.3 | 12/29/2023 | Dynamic
2212 | XV_VALUES | 07/28/2022 |  | 45.2694 | 28602 | -93.724 | Temperature | Degrees C | XV | Geokon VCE 4200 | -9.98 | Horizontal | 2212-D-2022 | 6.5 | 2212XV006 | Vibrating Wire Strain Temperature | 6 | Temperature | 114105.4 | 12/29/2023 | Static
2212 | XV_VALUES | 07/28/2022 |  | 45.2694 | 28602 | -93.7239 | Temperature | Degrees C | XV | Geokon VCE 4200 | -10.92 | Horizontal | 2212-D-2022 | 1 | 2212XV007 | Vibrating Wire Strain Temperature | 7 | Temperature | 114114.9 | 12/29/2023 | Static
2212 | XV_VALUES | 07/28/2022 |  | 45.2694 | 28602 | -93.7239 | Temperature | Degrees C | XV | Geokon VCE 4200 | -10.96 | Horizontal | 2212-D-2022 | 6.5 | 2212XV008 | Vibrating Wire Strain Temperature | 8 | Temperature | 114115 | 12/29/2023 | Static
2212 | XV_VALUES | 07/28/2022 |  | 45.2694 | 28602 | -93.7239 | Temperature | Degrees C | XV | Geokon VCE 4200 | -10.84 | Horizontal | 2212-D-2022 | 1 | 2212XV009 | Vibrating Wire Strain Temperature | 9 | Temperature | 114114.5 | 12/29/2023 | Static
2212 | XV_VALUES | 07/28/2022 |  | 45.2694 | 28602 | -93.7239 | Temperature | Degrees C | XV | Geokon VCE 4200 | -10.99 | Horizontal | 2212-D-2022 | 6.5 | 2212XV010 | Vibrating Wire Strain Temperature | 10 | Temperature | 114114.6 | 12/29/2023 | Static
2212 |  | 07/28/2022 |  | 45.2694 | 28602 | -93.7239 | Pavement Strain | Microstrain | CI | BDI CEST350 | -10.49 | Longitudinal | 2212-D-2022 | 1 | 2212CI001 | Concrete Embedment Strain Gauge | 1 | Strain | 114105.4 | 12/29/2023 | Dynamic
2212 |  | 07/28/2022 |  | 45.2694 | 28602 | -93.7239 | Pavement Strain | Microstrain | CI | BDI CEST350 | -10.46 | Longitudinal | 2212-D-2022 | 6.5 | 2212CI002 | Concrete Embedment Strain Gauge | 2 | Strain | 114105.4 | 12/29/2023 | Dynamic
2212 |  | 07/28/2022 |  | 45.2695 | 28602 | -93.724 | Pavement Strain | Microstrain | CI | BDI CEST350 | -10.48 | Longitudinal | 2212-D-2022 | 1 | 2212CI003 | Concrete Embedment Strain Gauge | 3 | Strain | 114090.6 | 12/29/2023 | Dynamic
2212 |  | 07/28/2022 |  | 45.2695 | 28602 | -93.724 | Pavement Strain | Microstrain | CI | BDI CEST350 | -10.54 | Longitudinal | 2212-D-2022 | 6.5 | 2212CI004 | Concrete Embedment Strain Gauge | 4 | Strain | 114090.6 | 12/29/2023 | Dynamic
2212 |  | 07/28/2022 |  | 45.2694 | 28602 | -93.7239 | Slab Acceleration-Horizontal | Slab Acceleration-Vertical | CZ | "Geodaq AST200, 6"" Accelerometer" | -10.96 | Vertical | 2212-D-2022 | 1 | 2212CZ001 | Concrete Embedment Accelerometer | 1 | Accelerometer | 114105.4 | 12/29/2023 | Dynamic
2212 |  | 07/28/2022 |  | 45.2694 | 28602 | -93.7239 | Slab Acceleration-Horizontal | Slab Acceleration-Vertical | CZ | "Geodaq AST200, 6"" Accelerometer" | -10.9 | Vertical | 2212-D-2022 | 6.5 | 2212CZ002 | Concrete Embedment Accelerometer | 2 | Accelerometer | 114105.5 | 12/29/2023 | Dynamic
2212 |  | 07/28/2022 |  | 45.2695 | 28602 | -93.724 | Slab Acceleration-Horizontal | Slab Acceleration-Vertical | CZ | "Geodaq AST200, 6"" Accelerometer" | -11.01 | Vertical | 2212-D-2022 | 1 | 2212CZ003 | Concrete Embedment Accelerometer | 3 | Accelerometer | 114090.5 | 12/29/2023 | Dynamic
2212 |  | 07/28/2022 |  | 45.2695 | 28602 | -93.724 | Slab Acceleration-Horizontal | Slab Acceleration-Vertical | CZ | "Geodaq AST200, 6"" Accelerometer" | -11.07 | Vertical | 2212-D-2022 | 6.5 | 2212CZ004 | Concrete Embedment Accelerometer | 4 | Accelerometer | 114090.6 | 12/29/2023 | Dynamic
2212 |  | 07/28/2022 |  | 45.2694 | 28602 | -93.7239 | Slab Acceleration-Horizontal | Gravitational force (g) | CH | "Geodaq AST200, 6"" Accelerometer" | -10.96 | Transverse | 2212-D-2022 | 1 | 2212CH001 | Concrete Embedment Accelerometer | 1 | Accelerometer | 114105.4 | 12/29/2023 | Dynamic
2212 |  | 07/28/2022 |  | 45.2694 | 28602 | -93.7239 | Slab Acceleration-Horizontal | Gravitational force (g) | CH | "Geodaq AST200, 6"" Accelerometer" | -10.9 | Transverse | 2212-D-2022 | 6.5 | 2212CH002 | Concrete Embedment Accelerometer | 2 | Accelerometer | 114105.5 | 12/29/2023 | Dynamic
2212 |  | 07/28/2022 |  | 45.2695 | 28602 | -93.724 | Slab Acceleration-Horizontal | Gravitational force (g) | CH | "Geodaq AST200, 6"" Accelerometer" | -11.01 | Transverse | 2212-D-2022 | 1 | 2212CH003 | Concrete Embedment Accelerometer | 3 | Accelerometer | 114090.5 | 12/29/2023 | Dynamic
2212 |  | 07/28/2022 |  | 45.2695 | 28602 | -93.724 | Slab Acceleration-Horizontal | Gravitational force (g) | CH | "Geodaq AST200, 6"" Accelerometer" | -11.07 | Transverse | 2212-D-2022 | 6.5 | 2212CH004 | Concrete Embedment Accelerometer | 4 | Accelerometer | 114090.6 | 12/29/2023 | Dynamic
2212 |  | 07/28/2022 |  | 45.2694 | 28602 | -93.7239 | Slab Acceleration-Horizontal | Gravitational force (g) | CY | "Geodaq AST200, 6"" Accelerometer" | -10.96 | Longitudinal | 2212-D-2022 | 1 | 2212CY001 | Concrete Embedment Accelerometer | 1 | Accelerometer | 114105.4 | 12/29/2023 | Dynamic
2212 |  | 07/28/2022 |  | 45.2694 | 28602 | -93.7239 | Slab Acceleration-Horizontal | Gravitational force (g) | CY | "Geodaq AST200, 6"" Accelerometer" | -10.9 | Longitudinal | 2212-D-2022 | 6.5 | 2212CY002 | Concrete Embedment Accelerometer | 2 | Accelerometer | 114105.5 | 12/29/2023 | Dynamic
2212 |  | 07/28/2022 |  | 45.2695 | 28602 | -93.724 | Slab Acceleration-Horizontal | Gravitational force (g) | CY | "Geodaq AST200, 6"" Accelerometer" | -11.01 | Longitudinal | 2212-D-2022 | 1 | 2212CY003 | Concrete Embedment Accelerometer | 3 | Accelerometer | 114090.5 | 12/29/2023 | Dynamic
2212 |  | 07/28/2022 |  | 45.2695 | 28602 | -93.724 | Slab Acceleration-Horizontal | Gravitational force (g) | CY | "Geodaq AST200, 6"" Accelerometer" | -11.07 | Longitudinal | 2212-D-2022 | 6.5 | 2212CY004 | Concrete Embedment Accelerometer | 4 | Accelerometer | 114090.6 | 12/29/2023 | Dynamic
2212 |  | 07/28/2022 |  | 45.2694 | 28602 | -93.7239 | Pavement Strain | Microstrain | CQ | "Geodaq AST200, 6"" Strain" | -10.96 | Longitudinal | 2212-D-2022 | 1 | 2212CQ001 | Concrete Embedment Strain Gauge | 1 | Strain | 114105.4 | 12/29/2023 | Dynamic
2212 |  | 07/28/2022 |  | 45.2694 | 28602 | -93.7239 | Pavement Strain | Microstrain | CQ | "Geodaq AST200, 6"" Strain" | -10.9 | Longitudinal | 2212-D-2022 | 6.5 | 2212CQ002 | Concrete Embedment Strain Gauge | 2 | Strain | 114105.5 | 12/29/2023 | Dynamic
2212 |  | 07/28/2022 |  | 45.2695 | 28602 | -93.724 | Pavement Strain | Microstrain | CQ | "Geodaq AST200, 6"" Strain" | -11.01 | Longitudinal | 2212-D-2022 | 1 | 2212CQ003 | Concrete Embedment Strain Gauge | 3 | Strain | 114090.5 | 12/29/2023 | Dynamic
2212 |  | 07/28/2022 |  | 45.2695 | 28602 | -93.724 | Pavement Strain | Microstrain | CQ | "Geodaq AST200, 6"" Strain" | -11.07 | Longitudinal | 2212-D-2022 | 6.5 | 2212CQ004 | Concrete Embedment Strain Gauge | 4 | Strain | 114090.6 | 12/29/2023 | Dynamic
2212 | XP_VALUES | 07/28/2022 |  | 45.2695 | 28602 | -93.724 | Temperature | Degrees C | XP | Meter Group Teros 12 | -6.19 | Horizontal | 2212-D-2022 | 1 | 2212XP001 | Concrete Embedment Temperature | 1 | Temperature | 114090.5 | 12/29/2023 | Static
2212 | VW_VALUES | 07/28/2022 |  | 45.2694 | 28602 | -93.724 | Pavement strain | Microstrain | VW | Geokon VCE 4200 | -5.37 | Longitudinal | 2212-D-2022 | 1 | 2212VW001 | Vibrating Wire Strain Sensor | 1 | Strain | 114105 | 12/29/2023 | Static
2212 | VW_VALUES | 07/28/2022 |  | 45.2694 | 28602 | -93.724 | Pavement strain | Microstrain | VW | Geokon VCE 4200 | -5.33 | Longitudinal | 2212-D-2022 | 6.5 | 2212VW002 | Vibrating Wire Strain Sensor | 2 | Strain | 114105.1 | 12/29/2023 | Static
2212 | VW_VALUES | 07/28/2022 |  | 45.2694 | 28602 | -93.7239 | Pavement strain | Microstrain | VW | Geokon VCE 4200 | -6.13 | Longitudinal | 2212-D-2022 | 1 | 2212VW003 | Vibrating Wire Strain Sensor | 3 | Strain | 114111 | 12/29/2023 | Static
2212 | VW_VALUES | 07/28/2022 |  | 45.2694 | 28602 | -93.7239 | Pavement strain | Microstrain | VW | Geokon VCE 4200 | -6.1 | Longitudinal | 2212-D-2022 | 6.5 | 2212VW004 | Vibrating Wire Strain Sensor | 4 | Strain | 114110.8 | 12/29/2023 | Static
2212 | VW_VALUES | 07/28/2022 |  | 45.2694 | 28602 | -93.724 | Pavement strain | Microstrain | VW | Geokon VCE 4200 | -9.85 | Transverse | 2212-D-2022 | 1 | 2212VW005 | Vibrating Wire Strain Sensor | 5 | Strain | 114105.3 | 12/29/2023 | Static
2212 | VW_VALUES | 07/28/2022 |  | 45.2694 | 28602 | -93.724 | Pavement strain | Microstrain | VW | Geokon VCE 4200 | -9.98 | Transverse | 2212-D-2022 | 6.5 | 2212VW006 | Vibrating Wire Strain Sensor | 6 | Strain | 114105.4 | 12/29/2023 | Static
2212 | VW_VALUES | 07/28/2022 |  | 45.2694 | 28602 | -93.7239 | Pavement strain | Microstrain | VW | Geokon VCE 4200 | -10.92 | Longitudinal | 2212-D-2022 | 1 | 2212VW007 | Vibrating Wire Strain Sensor | 7 | Strain | 114114.9 | 12/29/2023 | Static
2212 | VW_VALUES | 07/28/2022 |  | 45.2694 | 28602 | -93.7239 | Pavement strain | Microstrain | VW | Geokon VCE 4200 | -10.96 | Longitudinal | 2212-D-2022 | 6.5 | 2212VW008 | Vibrating Wire Strain Sensor | 8 | Strain | 114115 | 12/29/2023 | Static
2212 | VW_VALUES | 07/28/2022 |  | 45.2694 | 28602 | -93.7239 | Pavement strain | Microstrain | VW | Geokon VCE 4200 | -10.84 | Transverse | 2212-D-2022 | 1 | 2212VW009 | Vibrating Wire Strain Sensor | 9 | Strain | 114114.5 | 12/29/2023 | Static
2212 | VW_VALUES | 07/28/2022 |  | 45.2694 | 28602 | -93.7239 | Pavement strain | Microstrain | VW | Geokon VCE 4200 | -10.99 | Transverse | 2212-D-2022 | 6.5 | 2212VW010 | Vibrating Wire Strain Sensor | 10 | Strain | 114114.6 | 12/29/2023 | Static
2212 | XP_VALUES | 07/28/2022 |  | 45.2695 | 28602 | -93.724 | Temperature | Degrees C | XP | Meter Group Teros 12 | -6.2 | Horizontal | 2212-D-2022 | 6.5 | 2212XP002 | Concrete Embedment Temperature | 2 | Temperature | 114090.5 | 12/29/2023 | Static
2212 | RW_VALUES | 07/28/2022 |  | 45.2694 | 28602 | -93.724 | Temperature - Resistance | Ohm-units | RW | Geokon VCE 4200 | -9.98 | Transverse | 2212-D-2022 | 6.5 | 2212RW006 | Vibrating Wire Strain Sensor | 6 | Strain | 114105.4 | 12/29/2023 | Static
2212 | RW_VALUES | 07/28/2022 |  | 45.2694 | 28602 | -93.7239 | Temperature - Resistance | Ohm-units | RW | Geokon VCE 4200 | -10.92 | Longitudinal | 2212-D-2022 | 1 | 2212RW007 | Vibrating Wire Strain Sensor | 7 | Strain | 114114.9 | 12/29/2023 | Static
2212 | RW_VALUES | 07/28/2022 |  | 45.2694 | 28602 | -93.7239 | Temperature - Resistance | Ohm-units | RW | Geokon VCE 4200 | -10.96 | Longitudinal | 2212-D-2022 | 6.5 | 2212RW008 | Vibrating Wire Strain Sensor | 8 | Strain | 114115 | 12/29/2023 | Static
2212 | RW_VALUES | 07/28/2022 |  | 45.2694 | 28602 | -93.7239 | Temperature - Resistance | Ohm-units | RW | Geokon VCE 4200 | -10.84 | Transverse | 2212-D-2022 | 1 | 2212RW009 | Vibrating Wire Strain Sensor | 9 | Strain | 114114.5 | 12/29/2023 | Static
2212 | RW_VALUES | 07/28/2022 |  | 45.2694 | 28602 | -93.7239 | Temperature - Resistance | Ohm-units | RW | Geokon VCE 4200 | -10.99 | Transverse | 2212-D-2022 | 6.5 | 2212RW010 | Vibrating Wire Strain Sensor | 10 | Strain | 114114.6 | 12/29/2023 | Static
2212 | RW_VALUES | 07/28/2022 |  | 45.2694 | 28602 | -93.724 | Temperature - Resistance | Ohm-units | RW | Geokon VCE 4200 | -5.37 | Longitudinal | 2212-D-2022 | 1 | 2212RW001 | Vibrating Wire Strain Sensor | 1 | Strain | 114105 | 12/29/2023 | Static
2212 | RW_VALUES | 07/28/2022 |  | 45.2694 | 28602 | -93.724 | Temperature - Resistance | Ohm-units | RW | Geokon VCE 4200 | -5.33 | Longitudinal | 2212-D-2022 | 6.5 | 2212RW002 | Vibrating Wire Strain Sensor | 2 | Strain | 114105.1 | 12/29/2023 | Static
2212 | RW_VALUES | 07/28/2022 |  | 45.2694 | 28602 | -93.7239 | Temperature - Resistance | Ohm-units | RW | Geokon VCE 4200 | -6.13 | Longitudinal | 2212-D-2022 | 1 | 2212RW003 | Vibrating Wire Strain Sensor | 3 | Strain | 114111 | 12/29/2023 | Static
2212 | RW_VALUES | 07/28/2022 |  | 45.2694 | 28602 | -93.7239 | Temperature - Resistance | Ohm-units | RW | Geokon VCE 4200 | -6.1 | Longitudinal | 2212-D-2022 | 6.5 | 2212RW004 | Vibrating Wire Strain Sensor | 4 | Strain | 114110.8 | 12/29/2023 | Static
2212 | RW_VALUES | 07/28/2022 |  | 45.2694 | 28602 | -93.724 | Temperature - Resistance | Ohm-units | RW | Geokon VCE 4200 | -9.85 | Transverse | 2212-D-2022 | 1 | 2212RW005 | Vibrating Wire Strain Sensor | 5 | Strain | 114105.3 | 12/29/2023 | Static
2212 | MI_VALUES | 07/28/2022 |  | 45.2695 | 28601 | -93.724 | Slab displacement | mm | MI | Micro-Epsilon MDS-45-M18-SA | -11.45 | Vertical | 2212-D-2022 | 7.5 | 2212MI001 | Slab Displacement sensor | 1 | Displacement | 114096.7 | 12/29/2023 | Static
2212 | MI_VALUES | 07/28/2022 |  | 45.2695 | 28601 | -93.724 | Slab displacement | mm | MI | Micro-Epsilon MDS-45-M18-SA | -9.91 | Vertical | 2212-D-2022 | 7.5 | 2212MI002 | Slab Displacement sensor | 2 | Displacement | 114096.6 | 12/29/2023 | Static
2212 | MG_VALUES | 07/28/2022 |  | 45.2695 | 28602 | -93.724 | Moisture - Water Content | m3/m3 | MG | Meter Group Teros 12 Volumetric Water Content | -6.19 | Horizontal | 2212-D-2022 | 1 | 2212MG001 | Concrete Volumetric Water Content | 1 | Moisture | 114090.5 | 12/29/2023 | Static
2212 | MG_VALUES | 07/28/2022 |  | 45.2695 | 28602 | -93.724 | Moisture - Water Content | m3/m3 | MG | Meter Group Teros 12 Volumetric Water Content | -6.2 | Horizontal | 2212-D-2022 | 6.5 | 2212MG002 | Concrete Volumetric Water Content | 2 | Moisture | 114090.5 | 12/29/2023 | Static
2212 | JG_VALUES | 07/28/2022 |  | 45.2694 | 28602 | -93.7239 | Joint Movement | Millimeters | JG | Alliance Sensors LRE-27-025-R-00-10-S | -6.02 | Longitudinal | 2212-D-2022 | 3 | 2212JG002 | Joint Opening Sensor | 2 | PCC Joint Opening | 114113.1 | 12/29/2023 | Static
2212 | JG_VALUES | 07/28/2022 |  | 45.2695 | 28602 | -93.724 | Joint Movement | Millimeters | JG | Alliance Sensors LRE-27-025-R-00-10-S | -6.06 | Longitudinal | 2212-D-2022 | 3 | 2212JG003 | Joint Opening Sensor | 3 | PCC Joint Opening | 114098 | 12/29/2023 | Static
2212 | JG_VALUES | 07/28/2022 |  | 45.2695 | 28602 | -93.724 | Joint Movement | Millimeters | JG | Alliance Sensors LRE-27-025-R-00-10-S | -6.38 | Longitudinal | 2212-D-2022 | 3 | 2212JG004 | Joint Opening Sensor | 4 | PCC Joint Opening | 114082.9 | 12/29/2023 | Static
2212 |  | 07/28/2022 |  | 45.2695 | 28602 | -93.7242 | Concrete Maturity | Degrees C-Hrs | IM | Giatec LD210723-16 | -6 | Horizontal | 2212-D-2022 | 3.75 | 2212IM401 | Concrete Maturity Sensor | 401 | Maturity | 114039 | 12/29/2023 | Offline
2212 |  | 07/28/2022 |  | 45.2695 | 28602 | -93.7241 | Concrete Maturity | Degrees C-Hrs | IM | Giatec LD210723-16 | -6 | Horizontal | 2212-D-2022 | 3.75 | 2212IM402 | Concrete Maturity Sensor | 402 | Maturity | 114069 | 12/29/2023 | Offline
2212 |  | 07/28/2022 |  | 45.2694 | 28602 | -93.724 | Concrete Maturity | Degrees C-Hrs | IM | Giatec LD210723-16 | -6 | Horizontal | 2212-D-2022 | 3.75 | 2212IM403 | Concrete Maturity Sensor | 403 | Maturity | 114099 | 12/29/2023 | Offline
2212 |  | 07/28/2022 |  | 45.2694 | 28602 | -93.7239 | Concrete Maturity | Degrees C-Hrs | IM | Giatec LD210723-16 | -6 | Horizontal | 2212-D-2022 | 3.75 | 2212IM404 | Concrete Maturity Sensor | 404 | Maturity | 114129 | 12/29/2023 | Offline
2212 |  | 07/28/2022 |  | 45.2695 | 28602 | -93.7242 | Concrete Maturity | Degrees C-Hrs | IM | Giatec LD210723-16 | 6 | Horizontal | 2212-P-2022 | 3.75 | 2212IM405 | Concrete Maturity Sensor | 405 | Maturity | 114039 | 12/29/2023 | Offline
2212 |  | 07/28/2022 |  | 45.2695 | 28602 | -93.7241 | Concrete Maturity | Degrees C-Hrs | IM | Giatec LD210723-16 | 6 | Horizontal | 2212-P-2022 | 3.75 | 2212IM406 | Concrete Maturity Sensor | 406 | Maturity | 114069 | 12/29/2023 | Offline
2212 |  | 07/28/2022 |  | 45.2694 | 28602 | -93.724 | Concrete Maturity | Degrees C-Hrs | IM | Giatec LD210723-16 | 6 | Horizontal | 2212-P-2022 | 3.75 | 2212IM407 | Concrete Maturity Sensor | 407 | Maturity | 114099 | 12/29/2023 | Offline
2212 | JG_VALUES | 07/28/2022 |  | 45.2694 | 28602 | -93.7239 | Joint Movement | Millimeters | JG | Alliance Sensors LRE-27-025-R-00-10-S | -6.08 | Longitudinal | 2212-D-2022 | 3 | 2212JG001 | Joint Opening Sensor | 1 | PCC Joint Opening | 114128 | 12/29/2023 | Static
2212 | MD_VALUES | 07/29/2022 |  | 45.2695 | 28602 | -93.724 | Moisture - Conductivity | dS/m | MD | Meter Group Teros 12 Electrical Conductivity | -6.22 | Horizontal | 2212-D-2022 | 1 | 2212MD001 | Concrete Electrical Conductivity | 1 | Moisture | 114090.6 | 12/29/2023 | Static
2212 | MD_VALUES | 07/29/2022 |  | 45.2695 | 28602 | -93.724 | Moisture - Conductivity | dS/m | MD | Meter Group Teros 12 Electrical Conductivity | -6.15 | Horizontal | 2212-D-2022 | 6.5 | 2212MD002 | Concrete Electrical Conductivity | 2 | Moisture | 114090.4 | 12/29/2023 | Static
2212 | XV_VALUES | 07/28/2022 |  | 45.2694 | 28602 | -93.724 | Temperature | Degrees C | XV | Geokon VCE 4200 | -5.37 | Horizontal | 2212-D-2022 | 1 | 2212XV001 | Vibrating Wire Strain Temperature | 1 | Temperature | 114105 | 12/29/2023 | Static
2212 | XV_VALUES | 07/28/2022 |  | 45.2694 | 28602 | -93.724 | Temperature | Degrees C | XV | Geokon VCE 4200 | -5.33 | Horizontal | 2212-D-2022 | 6.5 | 2212XV002 | Vibrating Wire Strain Temperature | 2 | Temperature | 114105.1 | 12/29/2023 | Static
2212 | XV_VALUES | 07/28/2022 |  | 45.2694 | 28602 | -93.7239 | Temperature | Degrees C | XV | Geokon VCE 4200 | -6.13 | Horizontal | 2212-D-2022 | 1 | 2212XV003 | Vibrating Wire Strain Temperature | 3 | Temperature | 114111 | 12/29/2023 | Static
2212 | XV_VALUES | 07/28/2022 |  | 45.2694 | 28602 | -93.7239 | Temperature | Degrees C | XV | Geokon VCE 4200 | -6.1 | Horizontal | 2212-D-2022 | 6.5 | 2212XV004 | Vibrating Wire Strain Temperature | 4 | Temperature | 114110.8 | 12/29/2023 | Static
2212 | XV_VALUES | 07/28/2022 |  | 45.2694 | 28602 | -93.724 | Temperature | Degrees C | XV | Geokon VCE 4200 | -9.85 | Horizontal | 2212-D-2022 | 1 | 2212XV005 | Vibrating Wire Strain Temperature | 5 | Temperature | 114105.3 | 12/29/2023 | Static
2213 | XV_VALUES | 07/29/2022 |  | 45.269 | 28618 | -93.7231 | Temperature | Degrees C | XV | Geokon VCE 4200 | -10.1 | Horizontal | 2213-D-2022 | 1 | 2213XV005 | Vibrating Wire Strain Temperature | 5 | Temperature | 114375.2 | 12/29/2023 | Static
2213 | XV_VALUES | 07/29/2022 |  | 45.269 | 28618 | -93.7231 | Temperature | Degrees C | XV | Geokon VCE 4200 | -10.18 | Horizontal | 2213-D-2022 | 6.5 | 2213XV006 | Vibrating Wire Strain Temperature | 6 | Temperature | 114375.3 | 12/29/2023 | Static
2213 | XV_VALUES | 07/29/2022 |  | 45.269 | 28618 | -93.7231 | Temperature | Degrees C | XV | Geokon VCE 4200 | -11.15 | Horizontal | 2213-D-2022 | 1 | 2213XV007 | Vibrating Wire Strain Temperature | 7 | Temperature | 114384.9 | 12/29/2023 | Static
2213 | XV_VALUES | 07/29/2022 |  | 45.269 | 28618 | -93.7231 | Temperature | Degrees C | XV | Geokon VCE 4200 | -11.23 | Horizontal | 2213-D-2022 | 6.5 | 2213XV008 | Vibrating Wire Strain Temperature | 8 | Temperature | 114384.9 | 12/29/2023 | Static
2213 | XV_VALUES | 07/29/2022 |  | 45.269 | 28618 | -93.7231 | Temperature | Degrees C | XV | Geokon VCE 4200 | -11.14 | Horizontal | 2213-D-2022 | 1 | 2213XV009 | Vibrating Wire Strain Temperature | 9 | Temperature | 114384.5 | 12/29/2023 | Static
2213 | XV_VALUES | 07/29/2022 |  | 45.269 | 28618 | -93.7231 | Temperature | Degrees C | XV | Geokon VCE 4200 | -11.18 | Horizontal | 2213-D-2022 | 6.5 | 2213XV010 | Vibrating Wire Strain Temperature | 10 | Temperature | 114384.5 | 12/29/2023 | Static
2213 |  | 07/29/2022 |  | 45.269 | 28618 | -93.7231 | Slab Acceleration-Horizontal | Gravitational force (g) | CH | "Geodaq AST200, 6"" Accelerometer" | -11.16 | Vertical | 2213-D-2022 | 1 | 2213CH001 | Concrete Embedment Accelerometer | 1 | Accelerometer | 114375.3 | 12/29/2023 | Dynamic
2213 |  | 07/29/2022 |  | 45.269 | 28618 | -93.7231 | Slab Acceleration-Horizontal | Gravitational force (g) | CH | "Geodaq AST200, 6"" Accelerometer" | -11.15 | Transverse | 2213-D-2022 | 6.5 | 2213CH002 | Concrete Embedment Accelerometer | 2 | Accelerometer | 114375.3 | 12/29/2023 | Dynamic
2213 |  | 07/29/2022 |  | 45.269 | 28618 | -93.7232 | Slab Acceleration-Horizontal | Gravitational force (g) | CH | "Geodaq AST200, 6"" Accelerometer" | -11.05 | Transverse | 2213-D-2022 | 1 | 2213CH003 | Concrete Embedment Accelerometer | 3 | Accelerometer | 114360.3 | 12/29/2023 | Dynamic
2213 |  | 07/29/2022 |  | 45.269 | 28618 | -93.7232 | Slab Acceleration-Horizontal | Gravitational force (g) | CH | "Geodaq AST200, 6"" Accelerometer" | -11.05 | Transverse | 2213-D-2022 | 6.5 | 2213CH004 | Concrete Embedment Accelerometer | 4 | Accelerometer | 114360.3 | 12/29/2023 | Dynamic
2213 |  | 07/29/2022 |  | 45.269 | 28618 | -93.7231 | Pavement Strain | Microstrain | CI | BDI CEST350 | -10.6 | Longitudinal | 2213-D-2022 | 1 | 2213CI001 | Concrete Embedment Strain Gauge | 1 | Strain | 114375.3 | 12/29/2023 | Dynamic
2213 |  | 07/29/2022 |  | 45.269 | 28618 | -93.7231 | Pavement Strain | Microstrain | CI | BDI CEST350 | -10.65 | Longitudinal | 2213-D-2022 | 6.5 | 2213CI002 | Concrete Embedment Strain Gauge | 2 | Strain | 114375.4 | 12/29/2023 | Dynamic
2213 |  | 07/29/2022 |  | 45.269 | 28618 | -93.7232 | Pavement Strain | Microstrain | CI | BDI CEST350 | -10.36 | Longitudinal | 2213-D-2022 | 1 | 2213CI003 | Concrete Embedment Strain Gauge | 3 | Strain | 114360.3 | 12/29/2023 | Dynamic
2213 |  | 07/29/2022 |  | 45.269 | 28618 | -93.7232 | Pavement Strain | Microstrain | CI | BDI CEST350 | -10.43 | Longitudinal | 2213-D-2022 | 6.5 | 2213CI004 | Concrete Embedment Strain Gauge | 4 | Strain | 114360.3 | 12/29/2023 | Dynamic
2213 |  | 07/29/2022 |  | 45.269 | 28618 | -93.7231 | Slab Acceleration-Horizontal | Gravitational force (g) | CY | "Geodaq AST200, 6"" Accelerometer" | -11.16 | Longitudinal | 2213-D-2022 | 1 | 2213CY001 | Concrete Embedment Accelerometer | 1 | Accelerometer | 114375.3 | 12/29/2023 | Dynamic
2213 |  | 07/29/2022 |  | 45.269 | 28618 | -93.7231 | Slab Acceleration-Horizontal | Gravitational force (g) | CY | "Geodaq AST200, 6"" Accelerometer" | -11.15 | Longitudinal | 2213-D-2022 | 6.5 | 2213CY002 | Concrete Embedment Accelerometer | 2 | Accelerometer | 114375.3 | 12/29/2023 | Dynamic
2213 |  | 07/29/2022 |  | 45.269 | 28618 | -93.7232 | Slab Acceleration-Horizontal | Gravitational force (g) | CY | "Geodaq AST200, 6"" Accelerometer" | -11.05 | Longitudinal | 2213-D-2022 | 1 | 2213CY003 | Concrete Embedment Accelerometer | 3 | Accelerometer | 114360.3 | 12/29/2023 | Dynamic
2213 |  | 07/29/2022 |  | 45.269 | 28618 | -93.7232 | Slab Acceleration-Horizontal | Gravitational force (g) | CY | "Geodaq AST200, 6"" Accelerometer" | -11.05 | Longitudinal | 2213-D-2022 | 6.5 | 2213CY004 | Concrete Embedment Accelerometer | 4 | Accelerometer | 114360.3 | 12/29/2023 | Dynamic
2213 |  | 07/29/2022 |  | 45.269 | 28618 | -93.7231 | Pavement Strain | Microstrain | CQ | "Geodaq AST200, 6"" Strain" | -11.16 | Longitudinal | 2213-D-2022 | 1 | 2213CQ001 | Concrete Embedment Strain Gauge | 1 | Strain | 114375.3 | 12/29/2023 | Dynamic
2213 |  | 07/29/2022 |  | 45.269 | 28618 | -93.7231 | Pavement Strain | Microstrain | CQ | "Geodaq AST200, 6"" Strain" | -11.15 | Longitudinal | 2213-D-2022 | 6.5 | 2213CQ002 | Concrete Embedment Strain Gauge | 2 | Strain | 114375.3 | 12/29/2023 | Dynamic
2213 |  | 07/29/2022 |  | 45.269 | 28618 | -93.7232 | Pavement Strain | Microstrain | CQ | "Geodaq AST200, 6"" Strain" | -11.05 | Longitudinal | 2213-D-2022 | 1 | 2213CQ003 | Concrete Embedment Strain Gauge | 3 | Strain | 114360.3 | 12/29/2023 | Dynamic
2213 |  | 07/29/2022 |  | 45.269 | 28618 | -93.7232 | Pavement Strain | Microstrain | CQ | "Geodaq AST200, 6"" Strain" | -11.05 | Longitudinal | 2213-D-2022 | 6.5 | 2213CQ004 | Concrete Embedment Strain Gauge | 4 | Strain | 114360.3 | 12/29/2023 | Dynamic
2213 | VW_VALUES | 07/29/2022 |  | 45.269 | 28618 | -93.7231 | Pavement strain | Microstrain | VW | Geokon VCE 4200 | -11.23 | Longitudinal | 2213-D-2022 | 6.5 | 2213VW008 | Vibrating Wire Strain Sensor | 8 | Strain | 114384.9 | 12/29/2023 | Static
2213 | VW_VALUES | 07/29/2022 |  | 45.269 | 28618 | -93.7231 | Pavement strain | Microstrain | VW | Geokon VCE 4200 | -11.14 | Transverse | 2213-D-2022 | 1 | 2213VW009 | Vibrating Wire Strain Sensor | 9 | Strain | 114384.5 | 12/29/2023 | Static
2213 | VW_VALUES | 07/29/2022 |  | 45.269 | 28618 | -93.7231 | Pavement strain | Microstrain | VW | Geokon VCE 4200 | -11.18 | Transverse | 2213-D-2022 | 6.5 | 2213VW010 | Vibrating Wire Strain Sensor | 10 | Strain | 114384.5 | 12/29/2023 | Static
2213 | VW_VALUES | 07/29/2022 |  | 45.269 | 28618 | -93.7231 | Pavement strain | Microstrain | VW | Geokon VCE 4200 | -6.72 | Longitudinal | 2213-D-2022 | 1 | 2213VW001 | Vibrating Wire Strain Sensor | 1 | Strain | 114375.3 | 12/29/2023 | Static
2213 | VW_VALUES | 07/29/2022 |  | 45.269 | 28618 | -93.7231 | Pavement strain | Microstrain | VW | Geokon VCE 4200 | -6.69 | Longitudinal | 2213-D-2022 | 6.5 | 2213VW002 | Vibrating Wire Strain Sensor | 2 | Strain | 114375.4 | 12/29/2023 | Static
2213 | VW_VALUES | 07/29/2022 |  | 45.269 | 28618 | -93.7231 | Pavement strain | Microstrain | VW | Geokon VCE 4200 | -6.65 | Longitudinal | 2213-D-2022 | 1 | 2213VW003 | Vibrating Wire Strain Sensor | 3 | Strain | 114380.9 | 12/29/2023 | Static
2213 | VW_VALUES | 07/29/2022 |  | 45.269 | 28618 | -93.7231 | Pavement strain | Microstrain | VW | Geokon VCE 4200 | -6.66 | Longitudinal | 2213-D-2022 | 6.5 | 2213VW004 | Vibrating Wire Strain Sensor | 4 | Strain | 114381 | 12/29/2023 | Static
2213 | VW_VALUES | 07/29/2022 |  | 45.269 | 28618 | -93.7231 | Pavement strain | Microstrain | VW | Geokon VCE 4200 | -10.1 | Transverse | 2213-D-2022 | 1 | 2213VW005 | Vibrating Wire Strain Sensor | 5 | Strain | 114375.2 | 12/29/2023 | Static
2213 | VW_VALUES | 07/29/2022 |  | 45.269 | 28618 | -93.7231 | Pavement strain | Microstrain | VW | Geokon VCE 4200 | -10.18 | Transverse | 2213-D-2022 | 6.5 | 2213VW006 | Vibrating Wire Strain Sensor | 6 | Strain | 114375.3 | 12/29/2023 | Static
2213 | VW_VALUES | 07/29/2022 |  | 45.269 | 28618 | -93.7231 | Pavement strain | Microstrain | VW | Geokon VCE 4200 | -11.15 | Longitudinal | 2213-D-2022 | 1 | 2213VW007 | Vibrating Wire Strain Sensor | 7 | Strain | 114384.9 | 12/29/2023 | Static
2213 | XP_VALUES | 07/29/2022 |  | 45.269 | 28618 | -93.7232 | Temperature | Degrees C | XP | Meter Group Teros 12 | -6.49 | Horizontal | 2213-D-2022 | 1 | 2213XP001 | Concrete Embedment Temperature | 1 | Temperature | 114360.3 | 12/29/2023 | Static
2213 | XP_VALUES | 07/29/2022 |  | 45.269 | 28618 | -93.7232 | Temperature | Degrees C | XP | Meter Group Teros 12 | -6.44 | Horizontal | 2213-D-2022 | 6.5 | 2213XP002 | Concrete Embedment Temperature | 2 | Temperature | 114360.5 | 12/29/2023 | Static
2213 | RW_VALUES | 07/29/2022 |  | 45.269 | 28618 | -93.7231 | Temperature - Resistance | Ohm-units | RW | Geokon VCE 4200 | -6.66 | Longitudinal | 2213-D-2022 | 6.5 | 2213RW004 | Vibrating Wire Strain Sensor | 4 | Strain | 114381 | 12/29/2023 | Static
2213 | RW_VALUES | 07/29/2022 |  | 45.269 | 28618 | -93.7231 | Temperature - Resistance | Ohm-units | RW | Geokon VCE 4200 | -10.1 | Transverse | 2213-D-2022 | 1 | 2213RW005 | Vibrating Wire Strain Sensor | 5 | Strain | 114375.2 | 12/29/2023 | Static
2213 | RW_VALUES | 07/29/2022 |  | 45.269 | 28618 | -93.7231 | Temperature - Resistance | Ohm-units | RW | Geokon VCE 4200 | -10.18 | Transverse | 2213-D-2022 | 6.5 | 2213RW006 | Vibrating Wire Strain Sensor | 6 | Strain | 114375.3 | 12/29/2023 | Static
2213 | RW_VALUES | 07/29/2022 |  | 45.269 | 28618 | -93.7231 | Temperature - Resistance | Ohm-units | RW | Geokon VCE 4200 | -11.15 | Longitudinal | 2213-D-2022 | 1 | 2213RW007 | Vibrating Wire Strain Sensor | 7 | Strain | 114384.9 | 12/29/2023 | Static
2213 | RW_VALUES | 07/29/2022 |  | 45.269 | 28618 | -93.7231 | Temperature - Resistance | Ohm-units | RW | Geokon VCE 4200 | -11.23 | Longitudinal | 2213-D-2022 | 6.5 | 2213RW008 | Vibrating Wire Strain Sensor | 8 | Strain | 114384.9 | 12/29/2023 | Static
2213 | RW_VALUES | 07/29/2022 |  | 45.269 | 28618 | -93.7231 | Temperature - Resistance | Ohm-units | RW | Geokon VCE 4200 | -11.14 | Transverse | 2213-D-2022 | 1 | 2213RW009 | Vibrating Wire Strain Sensor | 9 | Strain | 114384.5 | 12/29/2023 | Static
2213 | RW_VALUES | 07/29/2022 |  | 45.269 | 28618 | -93.7231 | Temperature - Resistance | Ohm-units | RW | Geokon VCE 4200 | -11.18 | Transverse | 2213-D-2022 | 6.5 | 2213RW010 | Vibrating Wire Strain Sensor | 10 | Strain | 114384.5 | 12/29/2023 | Static
2213 | RW_VALUES | 07/29/2022 |  | 45.269 | 28618 | -93.7231 | Temperature - Resistance | Ohm-units | RW | Geokon VCE 4200 | -6.72 | Longitudinal | 2213-D-2022 | 1 | 2213RW001 | Vibrating Wire Strain Sensor | 1 | Strain | 114375.3 | 12/29/2023 | Static
2213 | RW_VALUES | 07/29/2022 |  | 45.269 | 28618 | -93.7231 | Temperature - Resistance | Ohm-units | RW | Geokon VCE 4200 | -6.69 | Longitudinal | 2213-D-2022 | 6.5 | 2213RW002 | Vibrating Wire Strain Sensor | 2 | Strain | 114375.4 | 12/29/2023 | Static
2213 | RW_VALUES | 07/29/2022 |  | 45.269 | 28618 | -93.7231 | Temperature - Resistance | Ohm-units | RW | Geokon VCE 4200 | -6.65 | Longitudinal | 2213-D-2022 | 1 | 2213RW003 | Vibrating Wire Strain Sensor | 3 | Strain | 114380.9 | 12/29/2023 | Static
2213 | MI_VALUES | 07/29/2022 |  | 45.269 | 28617 | -93.7231 | Slab displacement | mm | MI | Micro-Epsilon MDS-45-M18-SA | -10.08 | Vertical | 2213-D-2022 | 7.5 | 2213MI002 | Slab Displacement sensor | 2 | Displacement | 114366.4 | 12/29/2023 | Static
2213 | MI_VALUES | 07/29/2022 |  | 45.269 | 28617 | -93.7231 | Slab displacement | mm | MI | Micro-Epsilon MDS-45-M18-SA | -11.58 | Vertical | 2213-D-2022 | 7.5 | 2213MI001 | Slab Displacement sensor | 1 | Displacement | 114366.5 | 12/29/2023 | Static
2213 | MG_VALUES | 07/29/2022 |  | 45.269 | 28618 | -93.7232 | Moisture - Water Content | m3/m3 | MG | Meter Group Teros 12 Volumetric Water Content | -6.49 | Horizontal | 2213-D-2022 | 1 | 2213MG001 | Concrete Volumetric Water Content | 1 | Moisture | 114360.3 | 12/29/2023 | Static
2213 | MG_VALUES | 07/29/2022 |  | 45.269 | 28618 | -93.7232 | Moisture - Water Content | m3/m3 | MG | Meter Group Teros 12 Volumetric Water Content | -6.44 | Horizontal | 2213-D-2022 | 6.5 | 2213MG002 | Concrete Volumetric Water Content | 2 | Moisture | 114360.5 | 12/29/2023 | Static
2213 |  | 07/29/2022 |  | 45.269 | 28618 | -93.7231 | Slab Acceleration-Horizontal | Slab Acceleration-Vertical | CZ | "Geodaq AST200, 6"" Accelerometer" | -11.16 | Transverse | 2213-D-2022 | 1 | 2213CZ001 | Concrete Embedment Accelerometer | 1 | Accelerometer | 114375.3 | 12/29/2023 | Dynamic
2213 |  | 07/29/2022 |  | 45.269 | 28618 | -93.7231 | Slab Acceleration-Horizontal | Slab Acceleration-Vertical | CZ | "Geodaq AST200, 6"" Accelerometer" | -11.15 | Vertical | 2213-D-2022 | 6.5 | 2213CZ002 | Concrete Embedment Accelerometer | 2 | Accelerometer | 114375.3 | 12/29/2023 | Dynamic
2213 |  | 07/29/2022 |  | 45.269 | 28618 | -93.7232 | Slab Acceleration-Horizontal | Slab Acceleration-Vertical | CZ | "Geodaq AST200, 6"" Accelerometer" | -11.05 | Vertical | 2213-D-2022 | 1 | 2213CZ003 | Concrete Embedment Accelerometer | 3 | Accelerometer | 114360.3 | 12/29/2023 | Dynamic
2213 |  | 07/29/2022 |  | 45.269 | 28618 | -93.7232 | Slab Acceleration-Horizontal | Slab Acceleration-Vertical | CZ | "Geodaq AST200, 6"" Accelerometer" | -11.05 | Vertical | 2213-D-2022 | 6.5 | 2213CZ004 | Concrete Embedment Accelerometer | 4 | Accelerometer | 114360.3 | 12/29/2023 | Dynamic
2213 |  | 07/29/2022 |  | 45.269 | 28618 | -93.7231 | Concrete Maturity | Degrees C-Hrs | IM | Giatec LD210723-16 | -6 | Horizontal | 2213-D-2022 | 3.75 | 2213IM403 | Concrete Maturity Sensor | 403 | Maturity | 114369 | 12/29/2023 | Offline
2213 |  | 07/29/2022 |  | 45.2689 | 28618 | -93.7231 | Concrete Maturity | Degrees C-Hrs | IM | Giatec LD210723-16 | -6 | Horizontal | 2213-D-2022 | 3.75 | 2213IM404 | Concrete Maturity Sensor | 404 | Maturity | 114399 | 12/29/2023 | Offline
2213 |  | 07/29/2022 |  | 45.2691 | 28618 | -93.7234 | Concrete Maturity | Degrees C-Hrs | IM | Giatec LD210723-16 | 6 | Horizontal | 2213-P-2022 | 3.75 | 2213IM405 | Concrete Maturity Sensor | 405 | Maturity | 114309 | 12/29/2023 | Offline
2213 |  | 07/29/2022 |  | 45.269 | 28618 | -93.7233 | Concrete Maturity | Degrees C-Hrs | IM | Giatec LD210723-16 | 6 | Horizontal | 2213-P-2022 | 3.75 | 2213IM406 | Concrete Maturity Sensor | 406 | Maturity | 114339 | 12/29/2023 | Offline
2213 |  | 07/29/2022 |  | 45.269 | 28618 | -93.7232 | Concrete Maturity | Degrees C-Hrs | IM | Giatec LD210723-16 | 6 | Horizontal | 2213-P-2022 | 3.75 | 2213IM407 | Concrete Maturity Sensor | 407 | Maturity | 114369 | 12/29/2023 | Offline
2213 | JG_VALUES | 07/29/2022 |  | 45.2689 | 28618 | -93.7231 | Joint Movement | Millimeters | JG | Alliance Sensors LRE-27-025-R-00-10-S | -6.64 | Longitudinal | 2213-D-2022 | 3 | 2213JG001 | Joint Opening Sensor | 1 | PCC Joint Opening | 114398 | 12/29/2023 | Static
2213 | JG_VALUES | 07/29/2022 |  | 45.269 | 28618 | -93.7231 | Joint Movement | Millimeters | JG | Alliance Sensors LRE-27-025-R-00-10-S | -6.56 | Longitudinal | 2213-D-2022 | 3 | 2213JG002 | Joint Opening Sensor | 2 | PCC Joint Opening | 114383.1 | 12/29/2023 | Static
2213 | JG_VALUES | 07/29/2022 |  | 45.269 | 28618 | -93.7232 | Joint Movement | Millimeters | JG | Alliance Sensors LRE-27-025-R-00-10-S | -6.51 | Longitudinal | 2213-D-2022 | 3 | 2213JG003 | Joint Opening Sensor | 3 | PCC Joint Opening | 114367.9 | 12/29/2023 | Static
2213 | JG_VALUES | 07/29/2022 |  | 45.269 | 28618 | -93.7232 | Joint Movement | Millimeters | JG | Alliance Sensors LRE-27-025-R-00-10-S | -6.31 | Longitudinal | 2213-D-2022 | 3 | 2213JG004 | Joint Opening Sensor | 4 | PCC Joint Opening | 114352.8 | 12/29/2023 | Static
2213 |  | 07/29/2022 |  | 45.269 | 28618 | -93.7231 | Pressure - Soil | kPa | PG | Geokon 3500 | -10.35 | Horizontal | 2213-D-2022 | 7.5 | 2213PG001 | Geokon Dynamic Soil Pressure Cell | 1 | Pressure | 114381.3 | 12/29/2023 | Dynamic
2213 |  | 07/29/2022 |  | 45.2691 | 28618 | -93.7233 | Concrete Maturity | Degrees C-Hrs | IM | Giatec LD210723-16 | -6 | Horizontal | 2213-D-2022 | 3.75 | 2213IM401 | Concrete Maturity Sensor | 401 | Maturity | 114309 | 12/29/2023 | Offline
2213 |  | 07/29/2022 |  | 45.269 | 28618 | -93.7232 | Concrete Maturity | Degrees C-Hrs | IM | Giatec LD210723-16 | -6 | Horizontal | 2213-D-2022 | 3.75 | 2213IM402 | Concrete Maturity Sensor | 402 | Maturity | 114339 | 12/29/2023 | Offline
2213 | MD_VALUES | 07/29/2022 |  | 45.269 | 28618 | -93.7232 | Moisture - Conductivity | dS/m | MD | Meter Group Teros 12 Electrical Conductivity | -6.49 | Horizontal | 2213-D-2022 | 1 | 2213MD001 | Concrete Electrical Conductivity | 1 | Moisture | 114360.3 | 12/29/2023 | Static
2213 | MD_VALUES | 07/29/2022 |  | 45.269 | 28618 | -93.7232 | Moisture - Conductivity | dS/m | MD | Meter Group Teros 12 Electrical Conductivity | -6.44 | Horizontal | 2213-D-2022 | 6.5 | 2213MD002 | Concrete Electrical Conductivity | 2 | Moisture | 114360.5 | 12/29/2023 | Static
2213 | XV_VALUES | 07/29/2022 |  | 45.269 | 28618 | -93.7231 | Temperature | Degrees C | XV | Geokon VCE 4200 | -6.72 | Horizontal | 2213-D-2022 | 1 | 2213XV001 | Vibrating Wire Strain Temperature | 1 | Temperature | 114375.3 | 12/29/2023 | Static
2213 | XV_VALUES | 07/29/2022 |  | 45.269 | 28618 | -93.7231 | Temperature | Degrees C | XV | Geokon VCE 4200 | -6.69 | Horizontal | 2213-D-2022 | 6.5 | 2213XV002 | Vibrating Wire Strain Temperature | 2 | Temperature | 114375.4 | 12/29/2023 | Static
2213 | XV_VALUES | 07/29/2022 |  | 45.269 | 28618 | -93.7231 | Temperature | Degrees C | XV | Geokon VCE 4200 | -6.65 | Horizontal | 2213-D-2022 | 1 | 2213XV003 | Vibrating Wire Strain Temperature | 3 | Temperature | 114380.9 | 12/29/2023 | Static
2213 | XV_VALUES | 07/29/2022 |  | 45.269 | 28618 | -93.7231 | Temperature | Degrees C | XV | Geokon VCE 4200 | -6.66 | Horizontal | 2213-D-2022 | 6.5 | 2213XV004 | Vibrating Wire Strain Temperature | 4 | Temperature | 114381 | 12/29/2023 | Static
2214 |  | 07/29/2022 |  | 45.2686 | 28634 | -93.7224 | Concrete Maturity | Degrees C-Hrs | IM | Giatec LD210723-16 | -6 | Horizontal | 2214-D-2022 | 3.75 | 2214IM402 | Concrete Maturity Sensor | 402 | Maturity | 114609 | 12/29/2023 | Offline
2214 |  | 07/29/2022 |  | 45.2685 | 28634 | -93.7223 | Concrete Maturity | Degrees C-Hrs | IM | Giatec LD210723-16 | -6 | Horizontal | 2214-D-2022 | 3.75 | 2214IM403 | Concrete Maturity Sensor | 403 | Maturity | 114639 | 12/29/2023 | Offline
2214 |  | 07/29/2022 |  | 45.2685 | 28634 | -93.7222 | Concrete Maturity | Degrees C-Hrs | IM | Giatec LD210723-16 | -6 | Horizontal | 2214-D-2022 | 3.75 | 2214IM404 | Concrete Maturity Sensor | 404 | Maturity | 114669 | 12/29/2023 | Offline
2214 |  | 07/29/2022 |  | 45.2686 | 28634 | -93.7225 | Concrete Maturity | Degrees C-Hrs | IM | Giatec LD210723-16 | 6 | Horizontal | 2214-P-2022 | 3.75 | 2214IM405 | Concrete Maturity Sensor | 405 | Maturity | 114579 | 12/29/2023 | Offline
2214 |  | 07/29/2022 |  | 45.2686 | 28634 | -93.7224 | Concrete Maturity | Degrees C-Hrs | IM | Giatec LD210723-16 | 6 | Horizontal | 2214-P-2022 | 3.75 | 2214IM406 | Concrete Maturity Sensor | 406 | Maturity | 114609 | 12/29/2023 | Offline
2214 |  | 07/29/2022 |  | 45.2685 | 28634 | -93.7223 | Concrete Maturity | Degrees C-Hrs | IM | Giatec LD210723-16 | 6 | Horizontal | 2214-P-2022 | 3.75 | 2214IM407 | Concrete Maturity Sensor | 407 | Maturity | 114639 | 12/29/2023 | Offline
2214 | JG_VALUES | 07/29/2022 |  | 45.2685 | 28634 | -93.7222 | Joint Movement | Millimeters | JG | Alliance Sensors LRE-27-025-R-00-10-S | -6.29 | Longitudinal | 2214-D-2022 | 3 | 2214JG001 | Joint Opening Sensor | 1 | PCC Joint Opening | 114683 | 12/29/2023 | Static
2214 | JG_VALUES | 07/29/2022 |  | 45.2685 | 28634 | -93.7222 | Joint Movement | Millimeters | JG | Alliance Sensors LRE-27-025-R-00-10-S | -6.51 | Longitudinal | 2214-D-2022 | 3 | 2214JG002 | Joint Opening Sensor | 2 | PCC Joint Opening | 114667.9 | 12/29/2023 | Static
2214 | JG_VALUES | 07/29/2022 |  | 45.2685 | 28634 | -93.7223 | Joint Movement | Millimeters | JG | Alliance Sensors LRE-27-025-R-00-10-S | -6.52 | Longitudinal | 2214-D-2022 | 3 | 2214JG003 | Joint Opening Sensor | 3 | PCC Joint Opening | 114653 | 12/29/2023 | Static
2214 |  | 07/29/2022 |  | 45.2685 | 28634 | -93.7222 | Pressure - Soil | kPa | PG | Geokon 3500 | -11.55 | Horizontal | 2214-D-2022 | 7.5 | 2214PG01 | Geokon Dynamic Soil Pressure Cell | 1 | Pressure | 114666.4 | 12/29/2023 | Dynamic
2214 | JG_VALUES | 07/29/2022 |  | 45.2685 | 28634 | -93.7223 | Joint Movement | Millimeters | JG | Alliance Sensors LRE-27-025-R-00-10-S | -6.38 | Longitudinal | 2214-D-2022 | 3 | 2214JG004 | Joint Opening Sensor | 4 | PCC Joint Opening | 114637.9 | 12/29/2023 | Static
2214 | ME_VALUES | 07/29/2022 |  | 45.2685 | 28631 | -93.7223 | Moisture - Water Content | m3/m3 | ME | Meter Group Teros 10 | -5.98 |  | 2214-D-2022 | 20 | 2214ME03 | Soil Volumetric Water Content | 3 | Moisture | 114645.5 | 12/29/2023 | Static
2214 | ME_VALUES | 07/29/2022 |  | 45.2685 | 28633 | -93.7223 | Moisture - Water Content | m3/m3 | ME | Meter Group Teros 10 | -11.95 |  | 2214-D-2022 | 9.5 | 2214ME04 | Soil Volumetric Water Content | 4 | Moisture | 114654.1 | 12/29/2023 | Static
2214 | ME_VALUES | 07/29/2022 |  | 45.2685 | 28632 | -93.7223 | Moisture - Water Content | m3/m3 | ME | Meter Group Teros 10 | -11.8 |  | 2214-D-2022 | 13.5 | 2214ME05 | Soil Volumetric Water Content | 5 | Moisture | 114654.1 | 12/29/2023 | Static
2214 | MD_VALUES | 07/29/2022 |  | 45.2685 | 28634 | -93.7223 | Moisture - Conductivity | dS/m | MD | Meter Group Teros 12 Electrical Conductivity | -6.22 | Horizontal | 2214-D-2022 | 1 | 2214MD001 | Concrete Electrical Conductivity | 1 | Moisture | 114645.3 | 12/29/2023 | Static
2214 | ME_VALUES | 07/29/2022 |  | 45.2685 | 28631 | -93.7223 | Moisture - Water Content | m3/m3 | ME | Meter Group Teros 10 | -11.37 |  | 2214-D-2022 | 20 | 2214ME06 | Soil Volumetric Water Content | 6 | Moisture | 114654.5 | 12/29/2023 | Static
2214 | MD_VALUES | 07/29/2022 |  | 45.2685 | 28634 | -93.7223 | Moisture - Conductivity | dS/m | MD | Meter Group Teros 12 Electrical Conductivity | -6.22 | Horizontal | 2214-D-2022 | 6.5 | 2214MD002 | Concrete Electrical Conductivity | 2 | Moisture | 114645.3 | 12/29/2023 | Static
2214 | ME_VALUES | 07/29/2022 |  | 45.2685 | 28633 | -93.7223 | Moisture - Water Content | m3/m3 | ME | Meter Group Teros 10 | -6.16 |  | 2214-D-2022 | 9.5 | 2214ME01 | Soil Volumetric Water Content | 1 | Moisture | 114645.7 | 12/29/2023 | Static
2214 | ME_VALUES | 07/29/2022 |  | 45.2685 | 28632 | -93.7223 | Moisture - Water Content | m3/m3 | ME | Meter Group Teros 10 | -5.94 |  | 2214-D-2022 | 13.5 | 2214ME02 | Soil Volumetric Water Content | 2 | Moisture | 114645.5 | 12/29/2023 | Static
2214 | XV_VALUES | 07/29/2022 |  | 45.2685 | 28634 | -93.7222 | Temperature | Degrees C | XV | Geokon VCE 4200 | -6.73 | Horizontal | 2214-D-2022 | 1 | 2214XV001 | Vibrating Wire Strain Temperature | 1 | Temperature | 114660.4 | 12/29/2023 | Static
2214 | XV_VALUES | 07/29/2022 |  | 45.2685 | 28634 | -93.7223 | Temperature | Degrees C | XV | Geokon VCE 4200 | -6.66 | Horizontal | 2214-D-2022 | 6.5 | 2214XV002 | Vibrating Wire Strain Temperature | 2 | Temperature | 114660.4 | 12/29/2023 | Static
2214 | XV_VALUES | 07/29/2022 |  | 45.2685 | 28634 | -93.7222 | Temperature | Degrees C | XV | Geokon VCE 4200 | -6.62 | Horizontal | 2214-D-2022 | 1 | 2214XV003 | Vibrating Wire Strain Temperature | 3 | Temperature | 114665.9 | 12/29/2023 | Static
2214 | XV_VALUES | 07/29/2022 |  | 45.2685 | 28634 | -93.7222 | Temperature | Degrees C | XV | Geokon VCE 4200 | -6.59 | Horizontal | 2214-D-2022 | 6.5 | 2214XV004 | Vibrating Wire Strain Temperature | 4 | Temperature | 114665.9 | 12/29/2023 | Static
2214 | XV_VALUES | 07/29/2022 |  | 45.2685 | 28634 | -93.7222 | Temperature | Degrees C | XV | Geokon VCE 4200 | -10.23 | Horizontal | 2214-D-2022 | 1 | 2214XV005 | Vibrating Wire Strain Temperature | 5 | Temperature | 114660.3 | 12/29/2023 | Static
2214 | XV_VALUES | 07/29/2022 |  | 45.2685 | 28634 | -93.7222 | Temperature | Degrees C | XV | Geokon VCE 4200 | -10.19 | Horizontal | 2214-D-2022 | 6.5 | 2214XV006 | Vibrating Wire Strain Temperature | 6 | Temperature | 114660.3 | 12/29/2023 | Static
2214 | XV_VALUES | 07/29/2022 |  | 45.2685 | 28634 | -93.7222 | Temperature | Degrees C | XV | Geokon VCE 4200 | -10.98 | Horizontal | 2214-D-2022 | 1 | 2214XV007 | Vibrating Wire Strain Temperature | 7 | Temperature | 114669.9 | 12/29/2023 | Static
2214 | XV_VALUES | 07/29/2022 |  | 45.2685 | 28634 | -93.7222 | Temperature | Degrees C | XV | Geokon VCE 4200 | -11.09 | Horizontal | 2214-D-2022 | 6.5 | 2214XV008 | Vibrating Wire Strain Temperature | 8 | Temperature | 114669.9 | 12/29/2023 | Static
2214 | XV_VALUES | 07/29/2022 |  | 45.2685 | 28634 | -93.7222 | Temperature | Degrees C | XV | Geokon VCE 4200 | -11.08 | Horizontal | 2214-D-2022 | 1 | 2214XV009 | Vibrating Wire Strain Temperature | 9 | Temperature | 114669.6 | 12/29/2023 | Static
2214 | XV_VALUES | 07/29/2022 |  | 45.2685 | 28634 | -93.7222 | Temperature | Degrees C | XV | Geokon VCE 4200 | -11.09 | Horizontal | 2214-D-2022 | 6.5 | 2214XV010 | Vibrating Wire Strain Temperature | 10 | Temperature | 114669.6 | 12/29/2023 | Static
2214 |  | 07/29/2022 |  | 45.2685 | 28634 | -93.7222 | Slab Acceleration-Horizontal | Gravitational force (g) | CH | "Geodaq AST200, 6"" Accelerometer" | -11.19 | Vertical | 2214-D-2022 | 1 | 2214CH001 | Concrete Embedment Accelerometer | 1 | Accelerometer | 114660.4 | 12/29/2023 | Dynamic
2214 |  | 07/29/2022 |  | 45.2685 | 28634 | -93.7222 | Slab Acceleration-Horizontal | Gravitational force (g) | CH | "Geodaq AST200, 6"" Accelerometer" | -11.2 | Vertical | 2214-D-2022 | 6.5 | 2214CH002 | Concrete Embedment Accelerometer | 2 | Accelerometer | 114660.4 | 12/29/2023 | Dynamic
2214 |  | 07/29/2022 |  | 45.2685 | 28634 | -93.7223 | Slab Acceleration-Horizontal | Gravitational force (g) | CH | "Geodaq AST200, 6"" Accelerometer" | -10.94 | Transverse | 2214-D-2022 | 1 | 2214CH003 | Concrete Embedment Accelerometer | 3 | Accelerometer | 114645.4 | 12/29/2023 | Dynamic
2214 |  | 07/29/2022 |  | 45.2685 | 28634 | -93.7223 | Slab Acceleration-Horizontal | Gravitational force (g) | CH | "Geodaq AST200, 6"" Accelerometer" | -10.97 | Transverse | 2214-D-2022 | 6.5 | 2214CH004 | Concrete Embedment Accelerometer | 4 | Accelerometer | 114645.5 | 12/29/2023 | Dynamic
2214 |  | 07/29/2022 |  | 45.2685 | 28634 | -93.7223 | Slab Acceleration-Horizontal | Gravitational force (g) | CY | "Geodaq AST200, 6"" Accelerometer" | -10.94 | Longitudinal | 2214-D-2022 | 1 | 2214CY003 | Concrete Embedment Accelerometer | 3 | Accelerometer | 114645.4 | 12/29/2023 | Dynamic
2214 |  | 07/29/2022 |  | 45.2685 | 28634 | -93.7223 | Slab Acceleration-Horizontal | Gravitational force (g) | CY | "Geodaq AST200, 6"" Accelerometer" | -10.97 | Longitudinal | 2214-D-2022 | 6.5 | 2214CY004 | Concrete Embedment Accelerometer | 4 | Accelerometer | 114645.5 | 12/29/2023 | Dynamic
2214 |  | 07/29/2022 |  | 45.2685 | 28634 | -93.7222 | Pavement Strain | Microstrain | CI | BDI CEST350 | -10.65 | Longitudinal | 2214-D-2022 | 1 | 2214CI001 | Concrete Embedment Strain Gauge | 1 | Strain | 114660.3 | 12/29/2023 | Dynamic
2214 |  | 07/29/2022 |  | 45.2685 | 28634 | -93.7222 | Pavement Strain | Microstrain | CI | BDI CEST350 | -10.68 | Longitudinal | 2214-D-2022 | 6.5 | 2214CI002 | Concrete Embedment Strain Gauge | 2 | Strain | 114660.4 | 12/29/2023 | Dynamic
2214 |  | 07/29/2022 |  | 45.2685 | 28634 | -93.7223 | Pavement Strain | Microstrain | CI | BDI CEST350 | -9.89 | Longitudinal | 2214-D-2022 | 1 | 2214CI003 | Concrete Embedment Strain Gauge | 3 | Strain | 114645.3 | 12/29/2023 | Dynamic
2214 |  | 07/29/2022 |  | 45.2685 | 28634 | -93.7223 | Pavement Strain | Microstrain | CI | BDI CEST350 | -9.98 | Longitudinal | 2214-D-2022 | 6.5 | 2214CI004 | Concrete Embedment Strain Gauge | 4 | Strain | 114645.2 | 12/29/2023 | Dynamic
2214 |  | 07/29/2022 |  | 45.2685 | 28634 | -93.7222 | Slab Acceleration-Horizontal | Gravitational force (g) | CY | "Geodaq AST200, 6"" Accelerometer" | -11.19 | Longitudinal | 2214-D-2022 | 1 | 2214CY001 | Concrete Embedment Accelerometer | 1 | Accelerometer | 114660.4 | 12/29/2023 | Dynamic
2214 |  | 07/29/2022 |  | 45.2685 | 28634 | -93.7222 | Slab Acceleration-Horizontal | Gravitational force (g) | CY | "Geodaq AST200, 6"" Accelerometer" | -11.2 | Longitudinal | 2214-D-2022 | 6.5 | 2214CY002 | Concrete Embedment Accelerometer | 2 | Accelerometer | 114660.4 | 12/29/2023 | Dynamic
2214 |  | 07/29/2022 |  | 45.2685 | 28634 | -93.7222 | Pavement Strain | Microstrain | CQ | "Geodaq AST200, 6"" Strain" | -11.19 | Longitudinal | 2214-D-2022 | 1 | 2214CQ001 | Concrete Embedment Strain Gauge | 1 | Strain | 114660.4 | 12/29/2023 | Dynamic
2214 |  | 07/29/2022 |  | 45.2685 | 28634 | -93.7222 | Pavement Strain | Microstrain | CQ | "Geodaq AST200, 6"" Strain" | -11.2 | Longitudinal | 2214-D-2022 | 6.5 | 2214CQ002 | Concrete Embedment Strain Gauge | 2 | Strain | 114660.4 | 12/29/2023 | Dynamic
2214 |  | 07/29/2022 |  | 45.2685 | 28634 | -93.7223 | Pavement Strain | Microstrain | CQ | "Geodaq AST200, 6"" Strain" | -10.94 | Longitudinal | 2214-D-2022 | 1 | 2214CQ003 | Concrete Embedment Strain Gauge | 3 | Strain | 114645.4 | 12/29/2023 | Dynamic
2214 |  | 07/29/2022 |  | 45.2685 | 28634 | -93.7223 | Pavement Strain | Microstrain | CQ | "Geodaq AST200, 6"" Strain" | -10.97 | Longitudinal | 2214-D-2022 | 6.5 | 2214CQ004 | Concrete Embedment Strain Gauge | 4 | Strain | 114645.5 | 12/29/2023 | Dynamic
2214 | VW_VALUES | 07/29/2022 |  | 45.2685 | 28634 | -93.7222 | Pavement strain | Microstrain | VW | Geokon VCE 4200 | -6.73 | Longitudinal | 2214-D-2022 | 1 | 2214VW001 | Vibrating Wire Strain Sensor | 1 | Strain | 114660.4 | 12/29/2023 | Static
2214 | VW_VALUES | 07/29/2022 |  | 45.2685 | 28634 | -93.7223 | Pavement strain | Microstrain | VW | Geokon VCE 4200 | -6.66 | Longitudinal | 2214-D-2022 | 6.5 | 2214VW002 | Vibrating Wire Strain Sensor | 2 | Strain | 114660.4 | 12/29/2023 | Static
2214 | VW_VALUES | 07/29/2022 |  | 45.2685 | 28634 | -93.7222 | Pavement strain | Microstrain | VW | Geokon VCE 4200 | -6.62 | Longitudinal | 2214-D-2022 | 1 | 2214VW003 | Vibrating Wire Strain Sensor | 3 | Strain | 114665.9 | 12/29/2023 | Static
2214 | VW_VALUES | 07/29/2022 |  | 45.2685 | 28634 | -93.7222 | Pavement strain | Microstrain | VW | Geokon VCE 4200 | -6.59 | Longitudinal | 2214-D-2022 | 6.5 | 2214VW004 | Vibrating Wire Strain Sensor | 4 | Strain | 114665.9 | 12/29/2023 | Static
2214 | VW_VALUES | 07/29/2022 |  | 45.2685 | 28634 | -93.7222 | Pavement strain | Microstrain | VW | Geokon VCE 4200 | -10.23 | Transverse | 2214-D-2022 | 1 | 2214VW005 | Vibrating Wire Strain Sensor | 5 | Strain | 114660.3 | 12/29/2023 | Static
2214 | VW_VALUES | 07/29/2022 |  | 45.2685 | 28634 | -93.7222 | Pavement strain | Microstrain | VW | Geokon VCE 4200 | -10.19 | Transverse | 2214-D-2022 | 6.5 | 2214VW006 | Vibrating Wire Strain Sensor | 6 | Strain | 114660.3 | 12/29/2023 | Static
2214 | VW_VALUES | 07/29/2022 |  | 45.2685 | 28634 | -93.7222 | Pavement strain | Microstrain | VW | Geokon VCE 4200 | -10.98 | Longitudinal | 2214-D-2022 | 1 | 2214VW007 | Vibrating Wire Strain Sensor | 7 | Strain | 114669.9 | 12/29/2023 | Static
2214 | VW_VALUES | 07/29/2022 |  | 45.2685 | 28634 | -93.7222 | Pavement strain | Microstrain | VW | Geokon VCE 4200 | -11.09 | Longitudinal | 2214-D-2022 | 6.5 | 2214VW008 | Vibrating Wire Strain Sensor | 8 | Strain | 114669.9 | 12/29/2023 | Static
2214 | VW_VALUES | 07/29/2022 |  | 45.2685 | 28634 | -93.7222 | Pavement strain | Microstrain | VW | Geokon VCE 4200 | -11.08 | Transverse | 2214-D-2022 | 1 | 2214VW009 | Vibrating Wire Strain Sensor | 9 | Strain | 114669.6 | 12/29/2023 | Static
2214 | VW_VALUES | 07/29/2022 |  | 45.2685 | 28634 | -93.7222 | Pavement strain | Microstrain | VW | Geokon VCE 4200 | -11.09 | Transverse | 2214-D-2022 | 6.5 | 2214VW010 | Vibrating Wire Strain Sensor | 10 | Strain | 114669.6 | 12/29/2023 | Static
2214 | XP_VALUES | 07/29/2022 |  | 45.2685 | 28634 | -93.7223 | Temperature | Degrees C | XP | Meter Group Teros 12 | -6.22 | Horizontal | 2214-D-2022 | 1 | 2214XP001 | Concrete Embedment Temperature | 1 | Temperature | 114645.3 | 12/29/2023 | Static
2214 | XP_VALUES | 07/29/2022 |  | 45.2685 | 28634 | -93.7223 | Temperature | Degrees C | XP | Meter Group Teros 12 | -6.22 | Horizontal | 2214-D-2022 | 6.5 | 2214XP002 | Concrete Embedment Temperature | 2 | Temperature | 114645.3 | 12/29/2023 | Static
2214 | RW_VALUES | 07/29/2022 |  | 45.2685 | 28634 | -93.7222 | Temperature - Resistance | Ohm-units | RW | Geokon VCE 4200 | -6.73 | Longitudinal | 2214-D-2022 | 1 | 2214RW001 | Vibrating Wire Strain Sensor | 1 | Strain | 114660.4 | 12/29/2023 | Static
2214 | RW_VALUES | 07/29/2022 |  | 45.2685 | 28634 | -93.7223 | Temperature - Resistance | Ohm-units | RW | Geokon VCE 4200 | -6.66 | Longitudinal | 2214-D-2022 | 6.5 | 2214RW002 | Vibrating Wire Strain Sensor | 2 | Strain | 114660.4 | 12/29/2023 | Static
2214 | RW_VALUES | 07/29/2022 |  | 45.2685 | 28634 | -93.7222 | Temperature - Resistance | Ohm-units | RW | Geokon VCE 4200 | -6.62 | Longitudinal | 2214-D-2022 | 1 | 2214RW003 | Vibrating Wire Strain Sensor | 3 | Strain | 114665.9 | 12/29/2023 | Static
2214 | RW_VALUES | 07/29/2022 |  | 45.2685 | 28634 | -93.7222 | Temperature - Resistance | Ohm-units | RW | Geokon VCE 4200 | -6.59 | Longitudinal | 2214-D-2022 | 6.5 | 2214RW004 | Vibrating Wire Strain Sensor | 4 | Strain | 114665.9 | 12/29/2023 | Static
2214 | RW_VALUES | 07/29/2022 |  | 45.2685 | 28634 | -93.7222 | Temperature - Resistance | Ohm-units | RW | Geokon VCE 4200 | -10.23 | Transverse | 2214-D-2022 | 1 | 2214RW005 | Vibrating Wire Strain Sensor | 5 | Strain | 114660.3 | 12/29/2023 | Static
2214 | RW_VALUES | 07/29/2022 |  | 45.2685 | 28634 | -93.7222 | Temperature - Resistance | Ohm-units | RW | Geokon VCE 4200 | -10.19 | Transverse | 2214-D-2022 | 6.5 | 2214RW006 | Vibrating Wire Strain Sensor | 6 | Strain | 114660.3 | 12/29/2023 | Static
2214 | RW_VALUES | 07/29/2022 |  | 45.2685 | 28634 | -93.7222 | Temperature - Resistance | Ohm-units | RW | Geokon VCE 4200 | -10.98 | Longitudinal | 2214-D-2022 | 1 | 2214RW007 | Vibrating Wire Strain Sensor | 7 | Strain | 114669.9 | 12/29/2023 | Static
2214 | RW_VALUES | 07/29/2022 |  | 45.2685 | 28634 | -93.7222 | Temperature - Resistance | Ohm-units | RW | Geokon VCE 4200 | -11.09 | Longitudinal | 2214-D-2022 | 6.5 | 2214RW008 | Vibrating Wire Strain Sensor | 8 | Strain | 114669.9 | 12/29/2023 | Static
2214 | RW_VALUES | 07/29/2022 |  | 45.2685 | 28634 | -93.7222 | Temperature - Resistance | Ohm-units | RW | Geokon VCE 4200 | -11.08 | Transverse | 2214-D-2022 | 1 | 2214RW009 | Vibrating Wire Strain Sensor | 9 | Strain | 114669.6 | 12/29/2023 | Static
2214 | RW_VALUES | 07/29/2022 |  | 45.2685 | 28634 | -93.7222 | Temperature - Resistance | Ohm-units | RW | Geokon VCE 4200 | -11.09 | Transverse | 2214-D-2022 | 6.5 | 2214RW010 | Vibrating Wire Strain Sensor | 10 | Strain | 114669.6 | 12/29/2023 | Static
2214 | TC_VALUES | 07/29/2022 |  | 45.2685 | 28634 | -93.7223 | Temperature | Degrees C | TC | Fabricated | -6.22 | Horizontal | 2214-D-2022 | 0.5 | 2214TC002 | Thermocouple | 2 | Temperature | 114644.3 | 12/29/2023 | Static
2214 | TC_VALUES | 07/29/2022 |  | 45.2685 | 28634 | -93.7223 | Temperature | Degrees C | TC | Fabricated | -6.22 | Horizontal | 2214-D-2022 | 1.5 | 2214TC003 | Thermocouple | 3 | Temperature | 114644.3 | 12/29/2023 | Static
2214 | TC_VALUES | 07/29/2022 |  | 45.2685 | 28634 | -93.7223 | Temperature | Degrees C | TC | Fabricated | -6.22 | Horizontal | 2214-D-2022 | 4.5 | 2214TC004 | Thermocouple | 4 | Temperature | 114644.3 | 12/29/2023 | Static
2214 | TC_VALUES | 07/29/2022 |  | 45.2685 | 28634 | -93.7223 | Temperature | Degrees C | TC | Fabricated | -6.22 | Horizontal | 2214-D-2022 | 6.5 | 2214TC005 | Thermocouple | 5 | Temperature | 114644.3 | 12/29/2023 | Static
2214 | TC_VALUES | 07/29/2022 |  | 45.2685 | 28633 | -93.7223 | Temperature | Degrees C | TC | Fabricated | -6.22 | Horizontal | 2214-D-2022 | 8 | 2214TC006 | Thermocouple | 6 | Temperature | 114644.3 | 12/29/2023 | Static
2214 | TC_VALUES | 07/29/2022 |  | 45.2685 | 28633 | -93.7223 | Temperature | Degrees C | TC | Fabricated | -6.22 | Horizontal | 2214-D-2022 | 10 | 2214TC007 | Thermocouple | 7 | Temperature | 114644.3 | 12/29/2023 | Static
2214 | TC_VALUES | 07/29/2022 |  | 45.2685 | 28632 | -93.7223 | Temperature | Degrees C | TC | Fabricated | -6.22 | Horizontal | 2214-D-2022 | 12 | 2214TC008 | Thermocouple | 8 | Temperature | 114644.3 | 12/29/2023 | Static
2214 | TC_VALUES | 07/29/2022 |  | 45.2685 | 28632 | -93.7223 | Temperature | Degrees C | TC | Fabricated | -6.22 | Horizontal | 2214-D-2022 | 14.5 | 2214TC009 | Thermocouple | 9 | Temperature | 114644.3 | 12/29/2023 | Static
2214 | TC_VALUES | 07/29/2022 |  | 45.2685 | 28631 | -93.7223 | Temperature | Degrees C | TC | Fabricated | -6.22 | Horizontal | 2214-D-2022 | 23.5 | 2214TC010 | Thermocouple | 10 | Temperature | 114644.3 | 12/29/2023 | Static
2214 | TC_VALUES | 07/29/2022 |  | 45.2685 | 28631 | -93.7223 | Temperature | Degrees C | TC | Fabricated | -6.22 | Horizontal | 2214-D-2022 | 47.5 | 2214TC011 | Thermocouple | 11 | Temperature | 114644.3 | 12/29/2023 | Static
2214 | TC_VALUES | 07/29/2022 |  | 45.2685 | 28631 | -93.7223 | Temperature | Degrees C | TC | Fabricated | -6.22 | Horizontal | 2214-D-2022 | 59.5 | 2214TC012 | Thermocouple | 12 | Temperature | 114644.3 | 12/29/2023 | Static
2214 | MG_VALUES | 07/29/2022 |  | 45.2685 | 28634 | -93.7223 | Moisture - Water Content | m3/m3 | MG | Meter Group Teros 12 Volumetric Water Content | -6.22 | Horizontal | 2214-D-2022 | 1 | 2214MG001 | Concrete Volumetric Water Content | 1 | Moisture | 114645.3 | 12/29/2023 | Static
2214 | MG_VALUES | 07/29/2022 |  | 45.2685 | 28634 | -93.7223 | Moisture - Water Content | m3/m3 | MG | Meter Group Teros 12 Volumetric Water Content | -6.22 | Horizontal | 2214-D-2022 | 6.5 | 2214MG002 | Concrete Volumetric Water Content | 2 | Moisture | 114645.3 | 12/29/2023 | Static
2214 | MI_VALUES | 07/29/2022 |  | 45.2685 | 28633 | -93.7223 | Slab displacement | mm | MI | Micro-Epsilon MDS-45-M18-SA | -11.62 | Vertical | 2214-D-2022 | 7.5 | 2214MI001 | Slab Displacement sensor | 1 | Displacement | 114651.6 | 12/29/2023 | Static
2214 | MI_VALUES | 07/29/2022 |  | 45.2685 | 28633 | -93.7223 | Slab displacement | mm | MI | Micro-Epsilon MDS-45-M18-SA | -10.19 | Vertical | 2214-D-2022 | 7.5 | 2214MI002 | Slab Displacement sensor | 2 | Displacement | 114651.7 | 12/29/2023 | Static
2214 | MS_VALUES | 07/29/2022 |  | 45.2685 | 28633 | -93.7223 | Soil Moisture | kPa | MS | Meter Group Teros 21 Water Potential | -5.42 |  | 2214-D-2022 | 9.5 | 2214MS01 | Soil Water Potential | 1 | Moisture | 114645.4 | 12/29/2023 | Static
2214 | MS_VALUES | 07/29/2022 |  | 45.2685 | 28632 | -93.7223 | Soil Moisture | kPa | MS | Meter Group Teros 21 Water Potential | -5.5 |  | 2214-D-2022 | 13.5 | 2214MS02 | Soil Water Potential | 2 | Moisture | 114645.8 | 12/29/2023 | Static
2214 | MS_VALUES | 07/29/2022 |  | 45.2685 | 28631 | -93.7223 | Soil Moisture | kPa | MS | Meter Group Teros 21 Water Potential | -5.94 |  | 2214-D-2022 | 20 | 2214MS03 | Soil Water Potential | 3 | Moisture | 114646 | 12/29/2023 | Static
2214 | MS_VALUES | 07/29/2022 |  | 45.2685 | 28633 | -93.7223 | Soil Moisture | kPa | MS | Meter Group Teros 21 Water Potential | -10.96 |  | 2214-D-2022 | 9.5 | 2214MS04 | Soil Water Potential | 4 | Moisture | 114654 | 12/29/2023 | Static
2214 | MS_VALUES | 07/29/2022 |  | 45.2685 | 28632 | -93.7223 | Soil Moisture | kPa | MS | Meter Group Teros 21 Water Potential | -11.6 |  | 2214-D-2022 | 13.5 | 2214MS05 | Soil Water Potential | 5 | Moisture | 114653.8 | 12/29/2023 | Static
2214 | MS_VALUES | 07/29/2022 |  | 45.2685 | 28631 | -93.7223 | Soil Moisture | kPa | MS | Meter Group Teros 21 Water Potential | -11.51 |  | 2214-D-2022 | 20 | 2214MS06 | Soil Water Potential | 6 | Moisture | 114653.9 | 12/29/2023 | Static
2214 |  | 07/29/2022 |  | 45.2685 | 28634 | -93.7222 | Slab Acceleration-Horizontal | Slab Acceleration-Vertical | CZ | "Geodaq AST200, 6"" Accelerometer" | -11.19 | Transverse | 2214-D-2022 | 1 | 2214CZ001 | Concrete Embedment Accelerometer | 1 | Accelerometer | 114660.4 | 12/29/2023 | Dynamic
2214 |  | 07/29/2022 |  | 45.2685 | 28634 | -93.7222 | Slab Acceleration-Horizontal | Slab Acceleration-Vertical | CZ | "Geodaq AST200, 6"" Accelerometer" | -11.2 | Transverse | 2214-D-2022 | 6.5 | 2214CZ002 | Concrete Embedment Accelerometer | 2 | Accelerometer | 114660.4 | 12/29/2023 | Dynamic
2214 |  | 07/29/2022 |  | 45.2685 | 28634 | -93.7223 | Slab Acceleration-Horizontal | Slab Acceleration-Vertical | CZ | "Geodaq AST200, 6"" Accelerometer" | -10.94 | Vertical | 2214-D-2022 | 1 | 2214CZ003 | Concrete Embedment Accelerometer | 3 | Accelerometer | 114645.4 | 12/29/2023 | Dynamic
2214 |  | 07/29/2022 |  | 45.2685 | 28634 | -93.7223 | Slab Acceleration-Horizontal | Slab Acceleration-Vertical | CZ | "Geodaq AST200, 6"" Accelerometer" | -10.97 | Vertical | 2214-D-2022 | 6.5 | 2214CZ004 | Concrete Embedment Accelerometer | 4 | Accelerometer | 114645.5 | 12/29/2023 | Dynamic
2214 |  | 07/29/2022 |  | 45.2686 | 28634 | -93.7225 | Concrete Maturity | Degrees C-Hrs | IM | Giatec LD210723-16 | -6 | Horizontal | 2214-D-2022 | 3.75 | 2214IM401 | Concrete Maturity Sensor | 401 | Maturity | 114579 | 12/29/2023 | Offline
2215 | XV_VALUES | 08/01/2022 |  | 45.2681 | 28650 | -93.7214 | Temperature | Degrees C | XV | Geokon VCE 4200 | -10.01 | Horizontal | 2215-D-2022 | 1 | 2215XV05 | Vibrating Wire Strain Temperature | 5 | Temperature | 114930.4 | 12/29/2023 | Static
2215 | XV_VALUES | 08/01/2022 |  | 45.2681 | 28650 | -93.7214 | Temperature | Degrees C | XV | Geokon VCE 4200 | -9.95 | Horizontal | 2215-D-2022 | 6.5 | 2215XV06 | Vibrating Wire Strain Temperature | 6 | Temperature | 114930.5 | 12/29/2023 | Static
2215 | XV_VALUES | 08/01/2022 |  | 45.2681 | 28650 | -93.7214 | Temperature | Degrees C | XV | Geokon VCE 4200 | -10.96 | Horizontal | 2215-D-2022 | 1 | 2215XV07 | Vibrating Wire Strain Temperature | 7 | Temperature | 114940 | 12/29/2023 | Static
2215 | XV_VALUES | 08/01/2022 |  | 45.2681 | 28650 | -93.7214 | Temperature | Degrees C | XV | Geokon VCE 4200 | -10.93 | Horizontal | 2215-D-2022 | 6.5 | 2215XV08 | Vibrating Wire Strain Temperature | 8 | Temperature | 114940.1 | 12/29/2023 | Static
2215 | XV_VALUES | 08/01/2022 |  | 45.2681 | 28650 | -93.7214 | Temperature | Degrees C | XV | Geokon VCE 4200 | -10.89 | Horizontal | 2215-D-2022 | 1 | 2215XV09 | Vibrating Wire Strain Temperature | 9 | Temperature | 114939.7 | 12/29/2023 | Static
2215 | XV_VALUES | 08/01/2022 |  | 45.2681 | 28650 | -93.7214 | Temperature | Degrees C | XV | Geokon VCE 4200 | -10.97 | Horizontal | 2215-D-2022 | 6.5 | 2215XV10 | Vibrating Wire Strain Temperature | 10 | Temperature | 114939.7 | 12/29/2023 | Static
2215 |  | 08/01/2022 |  | 45.2681 | 28650 | -93.7214 | Slab Acceleration-Horizontal | Gravitational force (g) | CH | "Geodaq AST200, 6"" Accelerometer" | -10.96 | Transverse | 2215-D-2022 | 1 | 2215CH01 | Concrete Embedment Accelerometer | 1 | Accelerometer | 114930.5 | 12/29/2023 | Dynamic
2215 |  | 08/01/2022 |  | 45.2681 | 28650 | -93.7214 | Slab Acceleration-Horizontal | Gravitational force (g) | CY | "Geodaq AST200, 6"" Accelerometer" | -10.96 | Longitudinal | 2215-D-2022 | 1 | 2215CY01 | Concrete Embedment Accelerometer | 1 | Accelerometer | 114930.5 | 12/29/2023 | Dynamic
2215 |  | 08/01/2022 |  | 45.2681 | 28650 | -93.7214 | Slab Acceleration-Horizontal | Gravitational force (g) | CY | "Geodaq AST200, 6"" Accelerometer" | -10.97 | Longitudinal | 2215-D-2022 | 6.5 | 2215CY02 | Concrete Embedment Accelerometer | 2 | Accelerometer | 114930.5 | 12/29/2023 | Dynamic
2215 |  | 08/01/2022 |  | 45.2681 | 28650 | -93.7214 | Slab Acceleration-Horizontal | Gravitational force (g) | CY | "Geodaq AST200, 6"" Accelerometer" | -11.12 | Longitudinal | 2215-D-2022 | 1 | 2215CY03 | Concrete Embedment Accelerometer | 3 | Accelerometer | 114917.5 | 12/29/2023 | Dynamic
2215 |  | 08/01/2022 |  | 45.2681 | 28650 | -93.7214 | Slab Acceleration-Horizontal | Slab Acceleration-Vertical | CZ | "Geodaq AST200, 6"" Accelerometer" | -11.07 | Vertical | 2215-D-2022 | 6.5 | 2215CZ04 | Concrete Embedment Accelerometer | 4 | Accelerometer | 114917.6 | 12/29/2023 | Dynamic
2215 |  | 08/01/2022 |  | 45.2681 | 28650 | -93.7214 | Pavement Strain | Microstrain | CI | BDI CEST350 | -10.5 | Longitudinal | 2215-D-2022 | 1 | 2215CI01 | Concrete Embedment Strain Gauge | 1 | Strain | 114930.5 | 12/29/2023 | Dynamic
2215 |  | 08/01/2022 |  | 45.2681 | 28650 | -93.7214 | Pavement Strain | Microstrain | CI | BDI CEST350 | -10.54 | Longitudinal | 2215-D-2022 | 6.5 | 2215CI02 | Concrete Embedment Strain Gauge | 2 | Strain | 114930.5 | 12/29/2023 | Dynamic
2215 |  | 08/01/2022 |  | 45.2681 | 28650 | -93.7214 | Pavement Strain | Microstrain | CI | BDI CEST350 | -10.49 | Longitudinal | 2215-D-2022 | 1 | 2215CI03 | Concrete Embedment Strain Gauge | 3 | Strain | 114917.6 | 12/29/2023 | Dynamic
2215 |  | 08/01/2022 |  | 45.2681 | 28650 | -93.7214 | Pavement Strain | Microstrain | CI | BDI CEST350 | -10.51 | Longitudinal | 2215-D-2022 | 6.5 | 2215CI04 | Concrete Embedment Strain Gauge | 4 | Strain | 114917.6 | 12/29/2023 | Dynamic
2215 |  | 08/01/2022 |  | 45.2681 | 28650 | -93.7214 | Slab Acceleration-Horizontal | Gravitational force (g) | CH | "Geodaq AST200, 6"" Accelerometer" | -10.97 | Transverse | 2215-D-2022 | 6.5 | 2215CH02 | Concrete Embedment Accelerometer | 2 | Accelerometer | 114930.5 | 12/29/2023 | Dynamic
2215 |  | 08/01/2022 |  | 45.2681 | 28650 | -93.7214 | Slab Acceleration-Horizontal | Gravitational force (g) | CH | "Geodaq AST200, 6"" Accelerometer" | -11.12 | Transverse | 2215-D-2022 | 1 | 2215CH03 | Concrete Embedment Accelerometer | 3 | Accelerometer | 114917.5 | 12/29/2023 | Dynamic
2215 |  | 08/01/2022 |  | 45.2681 | 28650 | -93.7214 | Slab Acceleration-Horizontal | Gravitational force (g) | CH | "Geodaq AST200, 6"" Accelerometer" | -11.07 | Transverse | 2215-D-2022 | 6.5 | 2215CH04 | Concrete Embedment Accelerometer | 4 | Accelerometer | 114917.6 | 12/29/2023 | Dynamic
2215 |  | 08/01/2022 |  | 45.2681 | 28650 | -93.7214 | Pavement Strain | Microstrain | CQ | "Geodaq AST200, 6"" Strain" | -10.96 | Longitudinal | 2215-D-2022 | 1 | 2215CQ01 | Concrete Embedment Strain Gauge | 1 | Strain | 114930.5 | 12/29/2023 | Dynamic
2215 |  | 08/01/2022 |  | 45.2681 | 28650 | -93.7214 | Pavement Strain | Microstrain | CQ | "Geodaq AST200, 6"" Strain" | -10.97 | Longitudinal | 2215-D-2022 | 6.5 | 2215CQ02 | Concrete Embedment Strain Gauge | 2 | Strain | 114930.5 | 12/29/2023 | Dynamic
2215 |  | 08/01/2022 |  | 45.2681 | 28650 | -93.7214 | Pavement Strain | Microstrain | CQ | "Geodaq AST200, 6"" Strain" | -11.12 | Longitudinal | 2215-D-2022 | 1 | 2215CQ03 | Concrete Embedment Strain Gauge | 3 | Strain | 114917.5 | 12/29/2023 | Dynamic
2215 |  | 08/01/2022 |  | 45.2681 | 28650 | -93.7214 | Pavement Strain | Microstrain | CQ | "Geodaq AST200, 6"" Strain" | -11.07 | Longitudinal | 2215-D-2022 | 6.5 | 2215CQ04 | Concrete Embedment Strain Gauge | 4 | Strain | 114917.6 | 12/29/2023 | Dynamic
2215 |  | 08/01/2022 |  | 45.2681 | 28650 | -93.7214 | Slab Acceleration-Horizontal | Gravitational force (g) | CY | "Geodaq AST200, 6"" Accelerometer" | -11.07 | Longitudinal | 2215-D-2022 | 6.5 | 2215CY04 | Concrete Embedment Accelerometer | 4 | Accelerometer | 114917.6 | 12/29/2023 | Dynamic
2215 | XP_VALUES | 08/01/2022 |  | 45.2681 | 28650 | -93.7215 | Temperature | Degrees C | XP | Meter Group Teros 12 | -6.25 | Horizontal | 2215-D-2022 | 1 | 2215XP001 | Concrete Embedment Temperature | 1 | Temperature | 114915.9 | 12/29/2023 | Static
2215 | XP_VALUES | 08/01/2022 |  | 45.2681 | 28650 | -93.7215 | Temperature | Degrees C | XP | Meter Group Teros 12 | -6.28 | Horizontal | 2215-D-2022 | 6.5 | 2215XP002 | Concrete Embedment Temperature | 2 | Temperature | 114915.9 | 12/29/2023 | Static
2215 | VW_VALUES | 08/01/2022 |  | 45.2681 | 28650 | -93.7214 | Pavement strain | Microstrain | VW | Geokon VCE 4200 | -6.56 | Longitudinal | 2215-D-2022 | 1 | 2215VW01 | Vibrating Wire Strain Sensor | 1 | Strain | 114930.5 | 12/29/2023 | Static
2215 | VW_VALUES | 08/01/2022 |  | 45.2681 | 28650 | -93.7214 | Pavement strain | Microstrain | VW | Geokon VCE 4200 | -6.52 | Longitudinal | 2215-D-2022 | 6.5 | 2215VW02 | Vibrating Wire Strain Sensor | 2 | Strain | 114930.5 | 12/29/2023 | Static
2215 | VW_VALUES | 08/01/2022 |  | 45.268 | 28650 | -93.7214 | Pavement strain | Microstrain | VW | Geokon VCE 4200 | -6.49 | Longitudinal | 2215-D-2022 | 1 | 2215VW03 | Vibrating Wire Strain Sensor | 3 | Strain | 114936 | 12/29/2023 | Static
2215 | VW_VALUES | 08/01/2022 |  | 45.268 | 28650 | -93.7214 | Pavement strain | Microstrain | VW | Geokon VCE 4200 | -6.53 | Longitudinal | 2215-D-2022 | 6.5 | 2215VW04 | Vibrating Wire Strain Sensor | 4 | Strain | 114936 | 12/29/2023 | Static
2215 | VW_VALUES | 08/01/2022 |  | 45.2681 | 28650 | -93.7214 | Pavement strain | Microstrain | VW | Geokon VCE 4200 | -10.01 | Transverse | 2215-D-2022 | 1 | 2215VW05 | Vibrating Wire Strain Sensor | 5 | Strain | 114930.4 | 12/29/2023 | Static
2215 | VW_VALUES | 08/01/2022 |  | 45.2681 | 28650 | -93.7214 | Pavement strain | Microstrain | VW | Geokon VCE 4200 | -9.95 | Transverse | 2215-D-2022 | 6.5 | 2215VW06 | Vibrating Wire Strain Sensor | 6 | Strain | 114930.5 | 12/29/2023 | Static
2215 | VW_VALUES | 08/01/2022 |  | 45.2681 | 28650 | -93.7214 | Pavement strain | Microstrain | VW | Geokon VCE 4200 | -10.96 | Longitudinal | 2215-D-2022 | 1 | 2215VW07 | Vibrating Wire Strain Sensor | 7 | Strain | 114940 | 12/29/2023 | Static
2215 | VW_VALUES | 08/01/2022 |  | 45.2681 | 28650 | -93.7214 | Pavement strain | Microstrain | VW | Geokon VCE 4200 | -10.93 | Longitudinal | 2215-D-2022 | 6.5 | 2215VW08 | Vibrating Wire Strain Sensor | 8 | Strain | 114940.1 | 12/29/2023 | Static
2215 | VW_VALUES | 08/01/2022 |  | 45.2681 | 28650 | -93.7214 | Pavement strain | Microstrain | VW | Geokon VCE 4200 | -10.89 | Transverse | 2215-D-2022 | 1 | 2215VW09 | Vibrating Wire Strain Sensor | 9 | Strain | 114939.7 | 12/29/2023 | Static
2215 | VW_VALUES | 08/01/2022 |  | 45.2681 | 28650 | -93.7214 | Pavement strain | Microstrain | VW | Geokon VCE 4200 | -10.97 | Transverse | 2215-D-2022 | 6.5 | 2215VW10 | Vibrating Wire Strain Sensor | 10 | Strain | 114939.7 | 12/29/2023 | Static
2215 | RW_VALUES | 08/01/2022 |  | 45.2681 | 28650 | -93.7214 | Temperature - Resistance | Ohm-units | RW | Geokon VCE 4200 | -6.56 | Longitudinal | 2215-D-2022 | 1 | 2215RW01 | Vibrating Wire Strain Sensor | 1 | Strain | 114930.5 | 12/29/2023 | Static
2215 | RW_VALUES | 08/01/2022 |  | 45.2681 | 28650 | -93.7214 | Temperature - Resistance | Ohm-units | RW | Geokon VCE 4200 | -6.52 | Longitudinal | 2215-D-2022 | 6.5 | 2215RW02 | Vibrating Wire Strain Sensor | 2 | Strain | 114930.5 | 12/29/2023 | Static
2215 | RW_VALUES | 08/01/2022 |  | 45.268 | 28650 | -93.7214 | Temperature - Resistance | Ohm-units | RW | Geokon VCE 4200 | -6.49 | Longitudinal | 2215-D-2022 | 1 | 2215RW03 | Vibrating Wire Strain Sensor | 3 | Strain | 114936 | 12/29/2023 | Static
2215 | RW_VALUES | 08/01/2022 |  | 45.268 | 28650 | -93.7214 | Temperature - Resistance | Ohm-units | RW | Geokon VCE 4200 | -6.53 | Longitudinal | 2215-D-2022 | 6.5 | 2215RW04 | Vibrating Wire Strain Sensor | 4 | Strain | 114936 | 12/29/2023 | Static
2215 | RW_VALUES | 08/01/2022 |  | 45.2681 | 28650 | -93.7214 | Temperature - Resistance | Ohm-units | RW | Geokon VCE 4200 | -10.01 | Transverse | 2215-D-2022 | 1 | 2215RW05 | Vibrating Wire Strain Sensor | 5 | Strain | 114930.4 | 12/29/2023 | Static
2215 | RW_VALUES | 08/01/2022 |  | 45.2681 | 28650 | -93.7214 | Temperature - Resistance | Ohm-units | RW | Geokon VCE 4200 | -9.95 | Transverse | 2215-D-2022 | 6.5 | 2215RW06 | Vibrating Wire Strain Sensor | 6 | Strain | 114930.5 | 12/29/2023 | Static
2215 | RW_VALUES | 08/01/2022 |  | 45.2681 | 28650 | -93.7214 | Temperature - Resistance | Ohm-units | RW | Geokon VCE 4200 | -10.96 | Longitudinal | 2215-D-2022 | 1 | 2215RW07 | Vibrating Wire Strain Sensor | 7 | Strain | 114940 | 12/29/2023 | Static
2215 | RW_VALUES | 08/01/2022 |  | 45.2681 | 28650 | -93.7214 | Temperature - Resistance | Ohm-units | RW | Geokon VCE 4200 | -10.93 | Longitudinal | 2215-D-2022 | 6.5 | 2215RW08 | Vibrating Wire Strain Sensor | 8 | Strain | 114940.1 | 12/29/2023 | Static
2215 | RW_VALUES | 08/01/2022 |  | 45.2681 | 28650 | -93.7214 | Temperature - Resistance | Ohm-units | RW | Geokon VCE 4200 | -10.89 | Transverse | 2215-D-2022 | 1 | 2215RW09 | Vibrating Wire Strain Sensor | 9 | Strain | 114939.7 | 12/29/2023 | Static
2215 | RW_VALUES | 08/01/2022 |  | 45.2681 | 28650 | -93.7214 | Temperature - Resistance | Ohm-units | RW | Geokon VCE 4200 | -10.97 | Transverse | 2215-D-2022 | 6.5 | 2215RW10 | Vibrating Wire Strain Sensor | 10 | Strain | 114939.7 | 12/29/2023 | Static
2215 | MG_VALUES | 08/01/2022 |  | 45.2681 | 28650 | -93.7215 | Moisture - Water Content | m3/m3 | MG | Meter Group Teros 12 Volumetric Water Content | -6.25 | Horizontal | 2215-D-2022 | 1 | 2215MG01 | Concrete Volumetric Water Content | 1 | Moisture | 114915.9 | 12/29/2023 | Static
2215 | MG_VALUES | 08/01/2022 |  | 45.2681 | 28650 | -93.7215 | Moisture - Water Content | m3/m3 | MG | Meter Group Teros 12 Volumetric Water Content | -6.28 | Horizontal | 2215-D-2022 | 6.5 | 2215MG02 | Concrete Volumetric Water Content | 2 | Moisture | 114915.9 | 12/29/2023 | Static
2215 | MI_VALUES | 08/01/2022 |  | 45.2681 | 28649 | -93.7214 | Slab displacement | mm | MI | Micro-Epsilon MDS-45-M18-SA | -11.69 | Vertical | 2215-D-2022 | 7.5 | 2215MI01 | Slab Displacement sensor | 1 | Displacement | 114921.9 | 12/29/2023 | Static
2215 | MI_VALUES | 08/01/2022 |  | 45.2681 | 28649 | -93.7214 | Slab displacement | mm | MI | Micro-Epsilon MDS-45-M18-SA | -10.14 | Vertical | 2215-D-2022 | 7.5 | 2215MI02 | Slab Displacement sensor | 2 | Displacement | 114921.8 | 12/29/2023 | Static
2215 |  | 08/01/2022 |  | 45.2681 | 28650 | -93.7214 | Slab Acceleration-Horizontal | Slab Acceleration-Vertical | CZ | "Geodaq AST200, 6"" Accelerometer" | -10.96 | Vertical | 2215-D-2022 | 1 | 2215CZ01 | Concrete Embedment Accelerometer | 1 | Accelerometer | 114930.5 | 12/29/2023 | Dynamic
2215 |  | 08/01/2022 |  | 45.2681 | 28650 | -93.7214 | Slab Acceleration-Horizontal | Slab Acceleration-Vertical | CZ | "Geodaq AST200, 6"" Accelerometer" | -10.97 | Vertical | 2215-D-2022 | 6.5 | 2215CZ02 | Concrete Embedment Accelerometer | 2 | Accelerometer | 114930.5 | 12/29/2023 | Dynamic
2215 |  | 08/01/2022 |  | 45.2681 | 28650 | -93.7214 | Slab Acceleration-Horizontal | Slab Acceleration-Vertical | CZ | "Geodaq AST200, 6"" Accelerometer" | -11.12 | Vertical | 2215-D-2022 | 1 | 2215CZ03 | Concrete Embedment Accelerometer | 3 | Accelerometer | 114917.5 | 12/29/2023 | Dynamic
2215 |  | 08/01/2022 |  | 45.2682 | 28650 | -93.7217 | Concrete Maturity | Degrees C-Hrs | IM | Giatec LD210723-16 | -6 | Horizontal | 2215-D-2022 | 3.75 | 2215IM401 | Concrete Maturity Sensor | 401 | Maturity | 114849 | 12/29/2023 | Offline
2215 |  | 08/01/2022 |  | 45.2681 | 28650 | -93.7216 | Concrete Maturity | Degrees C-Hrs | IM | Giatec LD210723-16 | -6 | Horizontal | 2215-D-2022 | 3.75 | 2215IM402 | Concrete Maturity Sensor | 402 | Maturity | 114879 | 12/29/2023 | Offline
2215 |  | 08/01/2022 |  | 45.2681 | 28650 | -93.7215 | Concrete Maturity | Degrees C-Hrs | IM | Giatec LD210723-16 | -6 | Horizontal | 2215-D-2022 | 3.75 | 2215IM403 | Concrete Maturity Sensor | 403 | Maturity | 114909 | 12/29/2023 | Offline
2215 |  | 08/01/2022 |  | 45.268 | 28650 | -93.7214 | Concrete Maturity | Degrees C-Hrs | IM | Giatec LD210723-16 | -6 | Horizontal | 2215-D-2022 | 3.75 | 2215IM404 | Concrete Maturity Sensor | 404 | Maturity | 114939 | 12/29/2023 | Offline
2215 |  | 08/01/2022 |  | 45.2682 | 28650 | -93.7217 | Concrete Maturity | Degrees C-Hrs | IM | Giatec LD210723-16 | 6 | Horizontal | 2215-P-2022 | 3.75 | 2215IM405 | Concrete Maturity Sensor | 405 | Maturity | 114849 | 12/29/2023 | Offline
2215 |  | 08/01/2022 |  | 45.2681 | 28650 | -93.7216 | Concrete Maturity | Degrees C-Hrs | IM | Giatec LD210723-16 | 6 | Horizontal | 2215-P-2022 | 3.75 | 2215IM406 | Concrete Maturity Sensor | 406 | Maturity | 114879 | 12/29/2023 | Offline
2215 |  | 08/01/2022 |  | 45.2681 | 28650 | -93.7215 | Concrete Maturity | Degrees C-Hrs | IM | Giatec LD210723-16 | 6 | Horizontal | 2215-P-2022 | 3.75 | 2215IM407 | Concrete Maturity Sensor | 407 | Maturity | 114909 | 12/29/2023 | Offline
2215 |  | 08/01/2022 |  | 45.2681 | 28650 | -93.7214 | Pressure - Soil | kPa | PG | Geokon 3500 | -9.98 | Horizontal | 2215-D-2022 | 7.5 | 2215PG01 | Geokon Dynamic Soil Pressure Cell | 1 | Pressure | 114936.5 | 12/29/2023 | Dynamic
2215 | JG_VALUES | 08/01/2022 |  | 45.268 | 28650 | -93.7213 | Joint Movement | Millimeters | JG | Alliance Sensors LRE-27-025-R-00-10-S | -6.42 | Longitudinal | 2215-D-2022 | 3 | 2215JG01 | Joint Opening Sensor | 1 | PCC Joint Opening | 114953 | 12/29/2023 | Static
2215 | JG_VALUES | 08/01/2022 |  | 45.268 | 28650 | -93.7214 | Joint Movement | Millimeters | JG | Alliance Sensors LRE-27-025-R-00-10-S | -6.4 | Longitudinal | 2215-D-2022 | 3 | 2215JG02 | Joint Opening Sensor | 2 | PCC Joint Opening | 114938 | 12/29/2023 | Static
2215 | JG_VALUES | 08/01/2022 |  | 45.2681 | 28650 | -93.7214 | Joint Movement | Millimeters | JG | Alliance Sensors LRE-27-025-R-00-10-S | -6.42 | Longitudinal | 2215-D-2022 | 3 | 2215JG03 | Joint Opening Sensor | 3 | PCC Joint Opening | 114923.1 | 12/29/2023 | Static
2215 | JG_VALUES | 08/01/2022 |  | 45.2681 | 28650 | -93.7215 | Joint Movement | Millimeters | JG | Alliance Sensors LRE-27-025-R-00-10-S | -6.43 | Longitudinal | 2215-D-2022 | 3 | 2215JG04 | Joint Opening Sensor | 4 | PCC Joint Opening | 114908.1 | 12/29/2023 | Static
2215 | MD_VALUES | 08/01/2022 |  | 45.2681 | 28650 | -93.7215 | Moisture - Conductivity | dS/m | MD | Meter Group Teros 12 Electrical Conductivity | -6.25 | Horizontal | 2215-D-2022 | 1 | 2215MD01 | Concrete Electrical Conductivity | 1 | Moisture | 114915.9 | 12/29/2023 | Static
2215 | MD_VALUES | 08/01/2022 |  | 45.2681 | 28650 | -93.7215 | Moisture - Conductivity | dS/m | MD | Meter Group Teros 12 Electrical Conductivity | -6.28 | Horizontal | 2215-D-2022 | 6.5 | 2215MD02 | Concrete Electrical Conductivity | 2 | Moisture | 114915.9 | 12/29/2023 | Static
2215 | XV_VALUES | 08/01/2022 |  | 45.2681 | 28650 | -93.7214 | Temperature | Degrees C | XV | Geokon VCE 4200 | -6.56 | Horizontal | 2215-D-2022 | 1 | 2215XV01 | Vibrating Wire Strain Temperature | 1 | Temperature | 114930.5 | 12/29/2023 | Static
2215 | XV_VALUES | 08/01/2022 |  | 45.2681 | 28650 | -93.7214 | Temperature | Degrees C | XV | Geokon VCE 4200 | -6.52 | Horizontal | 2215-D-2022 | 6.5 | 2215XV02 | Vibrating Wire Strain Temperature | 2 | Temperature | 114930.5 | 12/29/2023 | Static
2215 | XV_VALUES | 08/01/2022 |  | 45.268 | 28650 | -93.7214 | Temperature | Degrees C | XV | Geokon VCE 4200 | -6.49 | Horizontal | 2215-D-2022 | 1 | 2215XV03 | Vibrating Wire Strain Temperature | 3 | Temperature | 114936 | 12/29/2023 | Static
2215 | XV_VALUES | 08/01/2022 |  | 45.268 | 28650 | -93.7214 | Temperature | Degrees C | XV | Geokon VCE 4200 | -6.53 | Horizontal | 2215-D-2022 | 6.5 | 2215XV04 | Vibrating Wire Strain Temperature | 4 | Temperature | 114936 | 12/29/2023 | Static
2216 | XV_VALUES | 08/01/2022 |  | 45.2677 | 28666 | -93.7208 | Temperature | Degrees C | XV | Geokon VCE 4200 | -9.94 | Horizontal | 2216-D-2022 | 1 | 2216XV005 | Vibrating Wire Strain Temperature | 5 | Temperature | 115140.4 | 12/29/2023 | Static
2216 | XV_VALUES | 08/01/2022 |  | 45.2677 | 28666 | -93.7208 | Temperature | Degrees C | XV | Geokon VCE 4200 | -9.98 | Horizontal | 2216-D-2022 | 6.5 | 2216XV006 | Vibrating Wire Strain Temperature | 6 | Temperature | 115140.5 | 12/29/2023 | Static
2216 | XV_VALUES | 08/01/2022 |  | 45.2677 | 28666 | -93.7207 | Temperature | Degrees C | XV | Geokon VCE 4200 | -10.92 | Horizontal | 2216-D-2022 | 1 | 2216XV007 | Vibrating Wire Strain Temperature | 7 | Temperature | 115150.1 | 12/29/2023 | Static
2216 | XV_VALUES | 08/01/2022 |  | 45.2677 | 28666 | -93.7207 | Temperature | Degrees C | XV | Geokon VCE 4200 | -10.9 | Horizontal | 2216-D-2022 | 6.5 | 2216XV008 | Vibrating Wire Strain Temperature | 8 | Temperature | 115150 | 12/29/2023 | Static
2216 | XV_VALUES | 08/01/2022 |  | 45.2677 | 28666 | -93.7207 | Temperature | Degrees C | XV | Geokon VCE 4200 | -10.9 | Horizontal | 2216-D-2022 | 1 | 2216XV009 | Vibrating Wire Strain Temperature | 9 | Temperature | 115149.6 | 12/29/2023 | Static
2216 | XV_VALUES | 08/01/2022 |  | 45.2677 | 28666 | -93.7207 | Temperature | Degrees C | XV | Geokon VCE 4200 | -10.96 | Horizontal | 2216-D-2022 | 6.5 | 2216XV010 | Vibrating Wire Strain Temperature | 10 | Temperature | 115149.7 | 12/29/2023 | Static
2216 |  | 08/01/2022 |  | 45.2677 | 28666 | -93.7208 | Slab Acceleration-Horizontal | Gravitational force (g) | CH | "Geodaq AST200, 6"" Accelerometer" | -11.09 | Transverse | 2216-D-2022 | 6.5 | 2216CH004 | Concrete Embedment Accelerometer | 4 | Accelerometer | 115127.5 | 12/29/2023 | Dynamic
2216 |  | 08/01/2022 |  | 45.2677 | 28666 | -93.7208 | Slab Acceleration-Horizontal | Gravitational force (g) | CY | "Geodaq AST200, 6"" Accelerometer" | -11.07 | Longitudinal | 2216-D-2022 | 1 | 2216CY001 | Concrete Embedment Accelerometer | 1 | Accelerometer | 115140.5 | 12/29/2023 | Dynamic
2216 |  | 08/01/2022 |  | 45.2677 | 28666 | -93.7208 | Slab Acceleration-Horizontal | Gravitational force (g) | CY | "Geodaq AST200, 6"" Accelerometer" | -11.08 | Longitudinal | 2216-D-2022 | 6.5 | 2216CY002 | Concrete Embedment Accelerometer | 2 | Accelerometer | 115140.6 | 12/29/2023 | Dynamic
2216 |  | 08/01/2022 |  | 45.2677 | 28666 | -93.7208 | Slab Acceleration-Horizontal | Gravitational force (g) | CY | "Geodaq AST200, 6"" Accelerometer" | -11.14 | Longitudinal | 2216-D-2022 | 1 | 2216CY003 | Concrete Embedment Accelerometer | 3 | Accelerometer | 115127.5 | 12/29/2023 | Dynamic
2216 |  | 08/01/2022 |  | 45.2677 | 28666 | -93.7208 | Slab Acceleration-Horizontal | Gravitational force (g) | CY | "Geodaq AST200, 6"" Accelerometer" | -11.09 | Longitudinal | 2216-D-2022 | 6.5 | 2216CY004 | Concrete Embedment Accelerometer | 4 | Accelerometer | 115127.5 | 12/29/2023 | Dynamic
2216 |  | 08/01/2022 |  | 45.2677 | 28666 | -93.7208 | Pavement Strain | Microstrain | CI | BDI CEST350 | -10.52 | Longitudinal | 2216-D-2022 | 1 | 2216CI001 | Concrete Embedment Strain Gauge | 1 | Strain | 115140.5 | 12/29/2023 | Dynamic
2216 |  | 08/01/2022 |  | 45.2677 | 28666 | -93.7208 | Pavement Strain | Microstrain | CI | BDI CEST350 | -10.54 | Longitudinal | 2216-D-2022 | 6.5 | 2216CI002 | Concrete Embedment Strain Gauge | 2 | Strain | 115140.5 | 12/29/2023 | Dynamic
2216 |  | 08/01/2022 |  | 45.2677 | 28666 | -93.7208 | Pavement Strain | Microstrain | CI | BDI CEST350 | -10.53 | Longitudinal | 2216-D-2022 | 1 | 2216CI003 | Concrete Embedment Strain Gauge | 3 | Strain | 115127.5 | 12/29/2023 | Dynamic
2216 |  | 08/01/2022 |  | 45.2677 | 28666 | -93.7208 | Pavement Strain | Microstrain | CI | BDI CEST350 | -10.54 | Longitudinal | 2216-D-2022 | 6.5 | 2216CI004 | Concrete Embedment Strain Gauge | 4 | Strain | 115127.5 | 12/29/2023 | Dynamic
2216 |  | 08/01/2022 |  | 45.2677 | 28666 | -93.7208 | Pavement Strain | Microstrain | CQ | "Geodaq AST200, 6"" Strain" | -11.09 | Longitudinal | 2216-D-2022 | 6.5 | 2216CQ004 | Concrete Embedment Strain Gauge | 4 | Strain | 115127.5 | 12/29/2023 | Dynamic
2216 |  | 08/01/2022 |  | 45.2677 | 28666 | -93.7208 | Slab Acceleration-Horizontal | Gravitational force (g) | CH | "Geodaq AST200, 6"" Accelerometer" | -11.07 | Vertical | 2216-D-2022 | 1 | 2216CH001 | Concrete Embedment Accelerometer | 1 | Accelerometer | 115140.5 | 12/29/2023 | Dynamic
2216 |  | 08/01/2022 |  | 45.2677 | 28666 | -93.7208 | Slab Acceleration-Horizontal | Gravitational force (g) | CH | "Geodaq AST200, 6"" Accelerometer" | -11.08 | Vertical | 2216-D-2022 | 6.5 | 2216CH002 | Concrete Embedment Accelerometer | 2 | Accelerometer | 115140.6 | 12/29/2023 | Dynamic
2216 |  | 08/01/2022 |  | 45.2677 | 28666 | -93.7208 | Slab Acceleration-Horizontal | Gravitational force (g) | CH | "Geodaq AST200, 6"" Accelerometer" | -11.14 | Vertical | 2216-D-2022 | 1 | 2216CH003 | Concrete Embedment Accelerometer | 3 | Accelerometer | 115127.5 | 12/29/2023 | Dynamic
2216 |  | 08/01/2022 |  | 45.2677 | 28666 | -93.7208 | Pavement Strain | Microstrain | CQ | "Geodaq AST200, 6"" Strain" | -11.07 | Longitudinal | 2216-D-2022 | 1 | 2216CQ001 | Concrete Embedment Strain Gauge | 1 | Strain | 115140.5 | 12/29/2023 | Dynamic
2216 |  | 08/01/2022 |  | 45.2677 | 28666 | -93.7208 | Pavement Strain | Microstrain | CQ | "Geodaq AST200, 6"" Strain" | -11.08 | Longitudinal | 2216-D-2022 | 6.5 | 2216CQ002 | Concrete Embedment Strain Gauge | 2 | Strain | 115140.6 | 12/29/2023 | Dynamic
2216 |  | 08/01/2022 |  | 45.2677 | 28666 | -93.7208 | Pavement Strain | Microstrain | CQ | "Geodaq AST200, 6"" Strain" | -11.14 | Longitudinal | 2216-D-2022 | 1 | 2216CQ003 | Concrete Embedment Strain Gauge | 3 | Strain | 115127.5 | 12/29/2023 | Dynamic
2216 | XP_VALUES | 08/01/2022 |  | 45.2677 | 28666 | -93.7208 | Temperature | Degrees C | XP | Meter Group Teros 12 | -6.5 | Horizontal | 2216-D-2022 | 1 | 2216XP001 | Concrete Embedment Temperature | 1 | Temperature | 115125.7 | 12/29/2023 | Static
2216 | XP_VALUES | 08/01/2022 |  | 45.2677 | 28666 | -93.7208 | Temperature | Degrees C | XP | Meter Group Teros 12 | -6.46 | Horizontal | 2216-D-2022 | 6.5 | 2216XP002 | Concrete Embedment Temperature | 2 | Temperature | 115125.6 | 12/29/2023 | Static
2216 | VW_VALUES | 08/01/2022 |  | 45.2677 | 28666 | -93.7208 | Pavement strain | Microstrain | VW | Geokon VCE 4200 | -6.55 | Longitudinal | 2216-D-2022 | 1 | 2216VW001 | Vibrating Wire Strain Sensor | 1 | Strain | 115140.5 | 12/29/2023 | Static
2216 | VW_VALUES | 08/01/2022 |  | 45.2677 | 28666 | -93.7208 | Pavement strain | Microstrain | VW | Geokon VCE 4200 | -6.53 | Longitudinal | 2216-D-2022 | 6.5 | 2216VW002 | Vibrating Wire Strain Sensor | 2 | Strain | 115140.4 | 12/29/2023 | Static
2216 | VW_VALUES | 08/01/2022 |  | 45.2677 | 28666 | -93.7208 | Pavement strain | Microstrain | VW | Geokon VCE 4200 | -6.52 | Longitudinal | 2216-D-2022 | 1 | 2216VW003 | Vibrating Wire Strain Sensor | 3 | Strain | 115145.9 | 12/29/2023 | Static
2216 | VW_VALUES | 08/01/2022 |  | 45.2677 | 28666 | -93.7208 | Pavement strain | Microstrain | VW | Geokon VCE 4200 | -6.52 | Longitudinal | 2216-D-2022 | 6.5 | 2216VW004 | Vibrating Wire Strain Sensor | 4 | Strain | 115145.9 | 12/29/2023 | Static
2216 | VW_VALUES | 08/01/2022 |  | 45.2677 | 28666 | -93.7208 | Pavement strain | Microstrain | VW | Geokon VCE 4200 | -9.94 | Transverse | 2216-D-2022 | 1 | 2216VW005 | Vibrating Wire Strain Sensor | 5 | Strain | 115140.4 | 12/29/2023 | Static
2216 | VW_VALUES | 08/01/2022 |  | 45.2677 | 28666 | -93.7208 | Pavement strain | Microstrain | VW | Geokon VCE 4200 | -9.98 | Transverse | 2216-D-2022 | 6.5 | 2216VW006 | Vibrating Wire Strain Sensor | 6 | Strain | 115140.5 | 12/29/2023 | Static
2216 | VW_VALUES | 08/01/2022 |  | 45.2677 | 28666 | -93.7207 | Pavement strain | Microstrain | VW | Geokon VCE 4200 | -10.92 | Longitudinal | 2216-D-2022 | 1 | 2216VW007 | Vibrating Wire Strain Sensor | 7 | Strain | 115150.1 | 12/29/2023 | Static
2216 | VW_VALUES | 08/01/2022 |  | 45.2677 | 28666 | -93.7207 | Pavement strain | Microstrain | VW | Geokon VCE 4200 | -10.9 | Longitudinal | 2216-D-2022 | 6.5 | 2216VW008 | Vibrating Wire Strain Sensor | 8 | Strain | 115150 | 12/29/2023 | Static
2216 | VW_VALUES | 08/01/2022 |  | 45.2677 | 28666 | -93.7207 | Pavement strain | Microstrain | VW | Geokon VCE 4200 | -10.9 | Transverse | 2216-D-2022 | 1 | 2216VW009 | Vibrating Wire Strain Sensor | 9 | Strain | 115149.6 | 12/29/2023 | Static
2216 | VW_VALUES | 08/01/2022 |  | 45.2677 | 28666 | -93.7207 | Pavement strain | Microstrain | VW | Geokon VCE 4200 | -10.96 | Transverse | 2216-D-2022 | 6.5 | 2216VW010 | Vibrating Wire Strain Sensor | 10 | Strain | 115149.7 | 12/29/2023 | Static
2216 | RW_VALUES | 08/01/2022 |  | 45.2677 | 28666 | -93.7208 | Temperature - Resistance | Ohm-units | RW | Geokon VCE 4200 | -6.55 | Longitudinal | 2216-D-2022 | 1 | 2216RW001 | Vibrating Wire Strain Sensor | 1 | Strain | 115140.5 | 12/29/2023 | Static
2216 | RW_VALUES | 08/01/2022 |  | 45.2677 | 28666 | -93.7208 | Temperature - Resistance | Ohm-units | RW | Geokon VCE 4200 | -6.53 | Longitudinal | 2216-D-2022 | 6.5 | 2216RW002 | Vibrating Wire Strain Sensor | 2 | Strain | 115140.4 | 12/29/2023 | Static
2216 | RW_VALUES | 08/01/2022 |  | 45.2677 | 28666 | -93.7208 | Temperature - Resistance | Ohm-units | RW | Geokon VCE 4200 | -6.52 | Longitudinal | 2216-D-2022 | 1 | 2216RW003 | Vibrating Wire Strain Sensor | 3 | Strain | 115145.9 | 12/29/2023 | Static
2216 | RW_VALUES | 08/01/2022 |  | 45.2677 | 28666 | -93.7208 | Temperature - Resistance | Ohm-units | RW | Geokon VCE 4200 | -6.52 | Longitudinal | 2216-D-2022 | 6.5 | 2216RW004 | Vibrating Wire Strain Sensor | 4 | Strain | 115145.9 | 12/29/2023 | Static
2216 | RW_VALUES | 08/01/2022 |  | 45.2677 | 28666 | -93.7208 | Temperature - Resistance | Ohm-units | RW | Geokon VCE 4200 | -9.94 | Transverse | 2216-D-2022 | 1 | 2216RW005 | Vibrating Wire Strain Sensor | 5 | Strain | 115140.4 | 12/29/2023 | Static
2216 | RW_VALUES | 08/01/2022 |  | 45.2677 | 28666 | -93.7208 | Temperature - Resistance | Ohm-units | RW | Geokon VCE 4200 | -9.98 | Transverse | 2216-D-2022 | 6.5 | 2216RW006 | Vibrating Wire Strain Sensor | 6 | Strain | 115140.5 | 12/29/2023 | Static
2216 | RW_VALUES | 08/01/2022 |  | 45.2677 | 28666 | -93.7207 | Temperature - Resistance | Ohm-units | RW | Geokon VCE 4200 | -10.92 | Longitudinal | 2216-D-2022 | 1 | 2216RW007 | Vibrating Wire Strain Sensor | 7 | Strain | 115150.1 | 12/29/2023 | Static
2216 | RW_VALUES | 08/01/2022 |  | 45.2677 | 28666 | -93.7207 | Temperature - Resistance | Ohm-units | RW | Geokon VCE 4200 | -10.9 | Longitudinal | 2216-D-2022 | 6.5 | 2216RW008 | Vibrating Wire Strain Sensor | 8 | Strain | 115150 | 12/29/2023 | Static
2216 | RW_VALUES | 08/01/2022 |  | 45.2677 | 28666 | -93.7207 | Temperature - Resistance | Ohm-units | RW | Geokon VCE 4200 | -10.9 | Transverse | 2216-D-2022 | 1 | 2216RW009 | Vibrating Wire Strain Sensor | 9 | Strain | 115149.6 | 12/29/2023 | Static
2216 | RW_VALUES | 08/01/2022 |  | 45.2677 | 28666 | -93.7207 | Temperature - Resistance | Ohm-units | RW | Geokon VCE 4200 | -10.96 | Transverse | 2216-D-2022 | 6.5 | 2216RW010 | Vibrating Wire Strain Sensor | 10 | Strain | 115149.7 | 12/29/2023 | Static
2216 | MI_VALUES | 08/01/2022 |  | 45.2677 | 28665 | -93.7208 | Slab displacement | mm | MI | Micro-Epsilon MDS-45-M18-SA | -10.13 | Vertical | 2216-D-2022 | 7.5 | 2216MI002 | Slab Displacement sensor | 2 | Displacement | 115131.7 | 12/29/2023 | Static
2216 | MG_VALUES | 08/01/2022 |  | 45.2677 | 28666 | -93.7208 | Moisture - Water Content | m3/m3 | MG | Meter Group Teros 12 Volumetric Water Content | -6.5 | Horizontal | 2216-D-2022 | 1 | 2216MG001 | Concrete Volumetric Water Content | 1 | Moisture | 115125.7 | 12/29/2023 | Static
2216 | MG_VALUES | 08/01/2022 |  | 45.2677 | 28666 | -93.7208 | Moisture - Water Content | m3/m3 | MG | Meter Group Teros 12 Volumetric Water Content | -6.46 | Horizontal | 2216-D-2022 | 6.5 | 2216MG002 | Concrete Volumetric Water Content | 2 | Moisture | 115125.6 | 12/29/2023 | Static
2216 | MI_VALUES | 08/01/2022 |  | 45.2677 | 28665 | -93.7208 | Slab displacement | mm | MI | Micro-Epsilon MDS-45-M18-SA | -11.67 | Vertical | 2216-D-2022 | 7.5 | 2216MI001 | Slab Displacement sensor | 1 | Displacement | 115131.7 | 12/29/2023 | Static
2216 |  | 08/01/2022 |  | 45.2677 | 28666 | -93.7208 | Slab Acceleration-Horizontal | Slab Acceleration-Vertical | CZ | "Geodaq AST200, 6"" Accelerometer" | -11.07 | Transverse | 2216-D-2022 | 1 | 2216CZ001 | Concrete Embedment Accelerometer | 1 | Accelerometer | 115140.5 | 12/29/2023 | Dynamic
2216 |  | 08/01/2022 |  | 45.2677 | 28666 | -93.7208 | Slab Acceleration-Horizontal | Slab Acceleration-Vertical | CZ | "Geodaq AST200, 6"" Accelerometer" | -11.08 | Transverse | 2216-D-2022 | 6.5 | 2216CZ002 | Concrete Embedment Accelerometer | 2 | Accelerometer | 115140.6 | 12/29/2023 | Dynamic
2216 |  | 08/01/2022 |  | 45.2677 | 28666 | -93.7208 | Slab Acceleration-Horizontal | Slab Acceleration-Vertical | CZ | "Geodaq AST200, 6"" Accelerometer" | -11.14 | Transverse | 2216-D-2022 | 1 | 2216CZ003 | Concrete Embedment Accelerometer | 3 | Accelerometer | 115127.5 | 12/29/2023 | Dynamic
2216 |  | 08/01/2022 |  | 45.2677 | 28666 | -93.7208 | Slab Acceleration-Horizontal | Slab Acceleration-Vertical | CZ | "Geodaq AST200, 6"" Accelerometer" | -11.09 | Vertical | 2216-D-2022 | 6.5 | 2216CZ004 | Concrete Embedment Accelerometer | 4 | Accelerometer | 115127.5 | 12/29/2023 | Dynamic
2216 |  | 08/01/2022 |  | 45.2677 | 28666 | -93.7208 | Concrete Maturity | Degrees C-Hrs | IM | Giatec LD210723-16 | -6 | Horizontal | 2216-D-2022 | 3.75 | 2216IM401 | Concrete Maturity Sensor | 401 | Maturity | 115119 | 12/29/2023 | Offline
2216 |  | 08/01/2022 |  | 45.2677 | 28666 | -93.7207 | Concrete Maturity | Degrees C-Hrs | IM | Giatec LD210723-16 | -6 | Horizontal | 2216-D-2022 | 3.75 | 2216IM402 | Concrete Maturity Sensor | 402 | Maturity | 115149 | 12/29/2023 | Offline
2216 |  | 08/01/2022 |  | 45.2676 | 28666 | -93.7207 | Concrete Maturity | Degrees C-Hrs | IM | Giatec LD210723-16 | -6 | Horizontal | 2216-D-2022 | 3.75 | 2216IM403 | Concrete Maturity Sensor | 403 | Maturity | 115179 | 12/29/2023 | Offline
2216 |  | 08/01/2022 |  | 45.2676 | 28666 | -93.7206 | Concrete Maturity | Degrees C-Hrs | IM | Giatec LD210723-16 | -6 | Horizontal | 2216-D-2022 | 3.75 | 2216IM404 | Concrete Maturity Sensor | 404 | Maturity | 115209 | 12/29/2023 | Offline
2216 |  | 08/01/2022 |  | 45.2677 | 28666 | -93.7209 | Concrete Maturity | Degrees C-Hrs | IM | Giatec LD210723-16 | 6 | Horizontal | 2216-P-2022 | 3.75 | 2216IM405 | Concrete Maturity Sensor | 405 | Maturity | 115119 | 12/29/2023 | Offline
2216 |  | 08/01/2022 |  | 45.2677 | 28666 | -93.7208 | Concrete Maturity | Degrees C-Hrs | IM | Giatec LD210723-16 | 6 | Horizontal | 2216-P-2022 | 3.75 | 2216IM406 | Concrete Maturity Sensor | 406 | Maturity | 115149 | 12/29/2023 | Offline
2216 |  | 08/01/2022 |  | 45.2676 | 28666 | -93.7207 | Concrete Maturity | Degrees C-Hrs | IM | Giatec LD210723-16 | 6 | Horizontal | 2216-P-2022 | 3.75 | 2216IM407 | Concrete Maturity Sensor | 407 | Maturity | 115179 | 12/29/2023 | Offline
2216 |  | 08/01/2022 |  | 45.2677 | 28666 | -93.7207 | Pressure - Soil | kPa | PG | Geokon 3500 | -10.08 | Horizontal | 2216-D-2022 | 7.5 | 2216PG001 | Geokon Dynamic Soil Pressure Cell | 1 | Pressure | 115146.5 | 12/29/2023 | Dynamic
2216 | JG_VALUES | 08/01/2022 |  | 45.2677 | 28666 | -93.7207 | Joint Movement | Millimeters | JG | Alliance Sensors LRE-27-025-R-00-10-S | -6.46 | Longitudinal | 2216-D-2022 | 3 | 2216JG001 | Joint Opening Sensor | 1 | PCC Joint Opening | 115163 | 12/29/2023 | Static
2216 | JG_VALUES | 08/01/2022 |  | 45.2677 | 28666 | -93.7207 | Joint Movement | Millimeters | JG | Alliance Sensors LRE-27-025-R-00-10-S | -6.39 | Longitudinal | 2216-D-2022 | 3 | 2216JG002 | Joint Opening Sensor | 2 | PCC Joint Opening | 115148 | 12/29/2023 | Static
2216 | JG_VALUES | 08/01/2022 |  | 45.2677 | 28666 | -93.7208 | Joint Movement | Millimeters | JG | Alliance Sensors LRE-27-025-R-00-10-S | -6.53 | Longitudinal | 2216-D-2022 | 3 | 2216JG003 | Joint Opening Sensor | 3 | PCC Joint Opening | 115133 | 12/29/2023 | Static
2216 | JG_VALUES | 08/01/2022 |  | 45.2677 | 28666 | -93.7208 | Joint Movement | Millimeters | JG | Alliance Sensors LRE-27-025-R-00-10-S | -6.53 | Longitudinal | 2216-D-2022 | 3 | 2216JG004 | Joint Opening Sensor | 4 | PCC Joint Opening | 115117.9 | 12/29/2023 | Static
2216 | MD_VALUES | 08/01/2022 |  | 45.2677 | 28666 | -93.7208 | Moisture - Conductivity | dS/m | MD | Meter Group Teros 12 Electrical Conductivity | -6.5 | Horizontal | 2216-D-2022 | 1 | 2216MD001 | Concrete Electrical Conductivity | 1 | Moisture | 115125.7 | 12/29/2023 | Static
2216 | MD_VALUES | 08/01/2022 |  | 45.2677 | 28666 | -93.7208 | Moisture - Conductivity | dS/m | MD | Meter Group Teros 12 Electrical Conductivity | -6.46 | Horizontal | 2216-D-2022 | 6.5 | 2216MD002 | Concrete Electrical Conductivity | 2 | Moisture | 115125.6 | 12/29/2023 | Static
2216 | XV_VALUES | 08/01/2022 |  | 45.2677 | 28666 | -93.7208 | Temperature | Degrees C | XV | Geokon VCE 4200 | -6.55 | Horizontal | 2216-D-2022 | 1 | 2216XV001 | Vibrating Wire Strain Temperature | 1 | Temperature | 115140.5 | 12/29/2023 | Static
2216 | XV_VALUES | 08/01/2022 |  | 45.2677 | 28666 | -93.7208 | Temperature | Degrees C | XV | Geokon VCE 4200 | -6.53 | Horizontal | 2216-D-2022 | 6.5 | 2216XV002 | Vibrating Wire Strain Temperature | 2 | Temperature | 115140.4 | 12/29/2023 | Static
2216 | XV_VALUES | 08/01/2022 |  | 45.2677 | 28666 | -93.7208 | Temperature | Degrees C | XV | Geokon VCE 4200 | -6.52 | Horizontal | 2216-D-2022 | 1 | 2216XV003 | Vibrating Wire Strain Temperature | 3 | Temperature | 115145.9 | 12/29/2023 | Static
2216 | XV_VALUES | 08/01/2022 |  | 45.2677 | 28666 | -93.7208 | Temperature | Degrees C | XV | Geokon VCE 4200 | -6.52 | Horizontal | 2216-D-2022 | 6.5 | 2216XV004 | Vibrating Wire Strain Temperature | 4 | Temperature | 115145.9 | 12/29/2023 | Static
2217 | XV_VALUES | 08/08/2022 |  | 45.2656 | 28682 | -93.7169 | Temperature | Degrees C | XV | Geokon VCE 4200 | -9.85 | Horizontal | 2217-D-2022 | 1 | 2217XV005 | Vibrating Wire Strain Temperature | 5 | Temperature | 116399.4 | 12/29/2023 | Static
2217 | XV_VALUES | 08/08/2022 |  | 45.2656 | 28682 | -93.7169 | Temperature | Degrees C | XV | Geokon VCE 4200 | -9.87 | Horizontal | 2217-D-2022 | 6.5 | 2217XV006 | Vibrating Wire Strain Temperature | 6 | Temperature | 116399.5 | 12/29/2023 | Static
2217 | XV_VALUES | 08/08/2022 |  | 45.2656 | 28682 | -93.7169 | Temperature | Degrees C | XV | Geokon VCE 4200 | -10.85 | Horizontal | 2217-D-2022 | 1 | 2217XV007 | Vibrating Wire Strain Temperature | 7 | Temperature | 116409.1 | 12/29/2023 | Static
2217 | XV_VALUES | 08/08/2022 |  | 45.2656 | 28682 | -93.7169 | Temperature | Degrees C | XV | Geokon VCE 4200 | -10.89 | Horizontal | 2217-D-2022 | 6.5 | 2217XV008 | Vibrating Wire Strain Temperature | 8 | Temperature | 116409 | 12/29/2023 | Static
2217 | XV_VALUES | 08/08/2022 |  | 45.2656 | 28682 | -93.7169 | Temperature | Degrees C | XV | Geokon VCE 4200 | -10.89 | Horizontal | 2217-D-2022 | 1 | 2217XV009 | Vibrating Wire Strain Temperature | 9 | Temperature | 116408.6 | 12/29/2023 | Static
2217 | XV_VALUES | 08/08/2022 |  | 45.2656 | 28682 | -93.7169 | Temperature | Degrees C | XV | Geokon VCE 4200 | -10.91 | Horizontal | 2217-D-2022 | 6.5 | 2217XV010 | Vibrating Wire Strain Temperature | 10 | Temperature | 116408.6 | 12/29/2023 | Static
2217 |  | 08/08/2022 |  | 45.2656 | 28682 | -93.7169 | Slab Acceleration-Horizontal | Gravitational force (g) | CH | "Geodaq AST200, 6"" Accelerometer" | -11 | Vertical | 2217-D-2022 | 1 | 2217CH001 | Concrete Embedment Accelerometer | 1 | Accelerometer | 116399.5 | 12/29/2023 | Dynamic
2217 |  | 08/08/2022 |  | 45.2656 | 28682 | -93.7169 | Slab Acceleration-Horizontal | Gravitational force (g) | CH | "Geodaq AST200, 6"" Accelerometer" | -10.98 | Vertical | 2217-D-2022 | 6.5 | 2217CH002 | Concrete Embedment Accelerometer | 2 | Accelerometer | 116399.5 | 12/29/2023 | Dynamic
2217 |  | 08/08/2022 |  | 45.2656 | 28682 | -93.7169 | Slab Acceleration-Horizontal | Gravitational force (g) | CH | "Geodaq AST200, 6"" Accelerometer" | -10.91 | Vertical | 2217-D-2022 | 1 | 2217CH003 | Concrete Embedment Accelerometer | 3 | Accelerometer | 116384.4 | 12/29/2023 | Dynamic
2217 |  | 08/08/2022 |  | 45.2656 | 28682 | -93.7169 | Slab Acceleration-Horizontal | Gravitational force (g) | CH | "Geodaq AST200, 6"" Accelerometer" | -10.87 | Vertical | 2217-D-2022 | 6.5 | 2217CH004 | Concrete Embedment Accelerometer | 4 | Accelerometer | 116384.4 | 12/29/2023 | Dynamic
2217 |  | 08/08/2022 |  | 45.2656 | 28682 | -93.7169 | Pavement Strain | Microstrain | CI | BDI CEST350 | -10.58 | Longitudinal | 2217-D-2022 | 1 | 2217CI001 | Concrete Embedment Strain Gauge | 1 | Strain | 116399.6 | 12/29/2023 | Dynamic
2217 |  | 08/08/2022 |  | 45.2656 | 28682 | -93.7169 | Pavement Strain | Microstrain | CI | BDI CEST350 | -10.56 | Longitudinal | 2217-D-2022 | 6.5 | 2217CI002 | Concrete Embedment Strain Gauge | 2 | Strain | 116399.6 | 12/29/2023 | Dynamic
2217 |  | 08/08/2022 |  | 45.2656 | 28682 | -93.7169 | Pavement Strain | Microstrain | CI | BDI CEST350 | -10.33 | Longitudinal | 2217-D-2022 | 1 | 2217CI003 | Concrete Embedment Strain Gauge | 3 | Strain | 116384.4 | 12/29/2023 | Dynamic
2217 |  | 08/08/2022 |  | 45.2656 | 28682 | -93.7169 | Pavement Strain | Microstrain | CI | BDI CEST350 | -10.33 | Longitudinal | 2217-D-2022 | 6.5 | 2217CI004 | Concrete Embedment Strain Gauge | 4 | Strain | 116384.4 | 12/29/2023 | Dynamic
2217 |  | 08/08/2022 |  | 45.2656 | 28682 | -93.7169 | Slab Acceleration-Horizontal | Slab Acceleration-Vertical | CZ | "Geodaq AST200, 6"" Accelerometer" | -11 | Transverse | 2217-D-2022 | 1 | 2217CZ001 | Concrete Embedment Accelerometer | 1 | Accelerometer | 116399.5 | 12/29/2023 | Dynamic
2217 |  | 08/08/2022 |  | 45.2656 | 28682 | -93.7169 | Slab Acceleration-Horizontal | Slab Acceleration-Vertical | CZ | "Geodaq AST200, 6"" Accelerometer" | -10.98 | Transverse | 2217-D-2022 | 6.5 | 2217CZ002 | Concrete Embedment Accelerometer | 2 | Accelerometer | 116399.5 | 12/29/2023 | Dynamic
2217 |  | 08/08/2022 |  | 45.2656 | 28682 | -93.7169 | Slab Acceleration-Horizontal | Slab Acceleration-Vertical | CZ | "Geodaq AST200, 6"" Accelerometer" | -10.91 | Transverse | 2217-D-2022 | 1 | 2217CZ003 | Concrete Embedment Accelerometer | 3 | Accelerometer | 116384.4 | 12/29/2023 | Dynamic
2217 |  | 08/08/2022 |  | 45.2656 | 28682 | -93.7169 | Slab Acceleration-Horizontal | Slab Acceleration-Vertical | CZ | "Geodaq AST200, 6"" Accelerometer" | -10.87 | Transverse | 2217-D-2022 | 6.5 | 2217CZ004 | Concrete Embedment Accelerometer | 4 | Accelerometer | 116384.4 | 12/29/2023 | Dynamic
2217 |  | 08/08/2022 |  | 45.2656 | 28682 | -93.7169 | Pavement Strain | Microstrain | CQ | "Geodaq AST200, 6"" Strain" | -11 | Longitudinal | 2217-D-2022 | 1 | 2217CQ001 | Concrete Embedment Strain Gauge | 1 | Strain | 116399.5 | 12/29/2023 | Dynamic
2217 |  | 08/08/2022 |  | 45.2656 | 28682 | -93.7169 | Pavement Strain | Microstrain | CQ | "Geodaq AST200, 6"" Strain" | -10.98 | Longitudinal | 2217-D-2022 | 6.5 | 2217CQ002 | Concrete Embedment Strain Gauge | 2 | Strain | 116399.5 | 12/29/2023 | Dynamic
2217 |  | 08/08/2022 |  | 45.2656 | 28682 | -93.7169 | Pavement Strain | Microstrain | CQ | "Geodaq AST200, 6"" Strain" | -10.91 | Longitudinal | 2217-D-2022 | 1 | 2217CQ003 | Concrete Embedment Strain Gauge | 3 | Strain | 116384.4 | 12/29/2023 | Dynamic
2217 |  | 08/08/2022 |  | 45.2656 | 28682 | -93.7169 | Pavement Strain | Microstrain | CQ | "Geodaq AST200, 6"" Strain" | -10.87 | Longitudinal | 2217-D-2022 | 6.5 | 2217CQ004 | Concrete Embedment Strain Gauge | 4 | Strain | 116384.4 | 12/29/2023 | Dynamic
2217 | VW_VALUES | 08/08/2022 |  | 45.2656 | 28682 | -93.7169 | Pavement strain | Microstrain | VW | Geokon VCE 4200 | -9.87 | Transverse | 2217-D-2022 | 6.5 | 2217VW006 | Vibrating Wire Strain Sensor | 6 | Strain | 116399.5 | 12/29/2023 | Static
2217 | VW_VALUES | 08/08/2022 |  | 45.2656 | 28682 | -93.7169 | Pavement strain | Microstrain | VW | Geokon VCE 4200 | -10.85 | Longitudinal | 2217-D-2022 | 1 | 2217VW007 | Vibrating Wire Strain Sensor | 7 | Strain | 116409.1 | 12/29/2023 | Static
2217 | VW_VALUES | 08/08/2022 |  | 45.2656 | 28682 | -93.7169 | Pavement strain | Microstrain | VW | Geokon VCE 4200 | -10.89 | Longitudinal | 2217-D-2022 | 6.5 | 2217VW008 | Vibrating Wire Strain Sensor | 8 | Strain | 116409 | 12/29/2023 | Static
2217 |  | 08/08/2022 |  | 45.2656 | 28682 | -93.7169 | Slab Acceleration-Horizontal | Gravitational force (g) | CY | "Geodaq AST200, 6"" Accelerometer" | -11 | Longitudinal | 2217-D-2022 | 1 | 2217CY001 | Concrete Embedment Accelerometer | 1 | Accelerometer | 116399.5 | 12/29/2023 | Dynamic
2217 |  | 08/08/2022 |  | 45.2656 | 28682 | -93.7169 | Slab Acceleration-Horizontal | Gravitational force (g) | CY | "Geodaq AST200, 6"" Accelerometer" | -10.98 | Longitudinal | 2217-D-2022 | 6.5 | 2217CY002 | Concrete Embedment Accelerometer | 2 | Accelerometer | 116399.5 | 12/29/2023 | Dynamic
2217 |  | 08/08/2022 |  | 45.2656 | 28682 | -93.7169 | Slab Acceleration-Horizontal | Gravitational force (g) | CY | "Geodaq AST200, 6"" Accelerometer" | -10.91 | Longitudinal | 2217-D-2022 | 1 | 2217CY003 | Concrete Embedment Accelerometer | 3 | Accelerometer | 116384.4 | 12/29/2023 | Dynamic
2217 |  | 08/08/2022 |  | 45.2656 | 28682 | -93.7169 | Slab Acceleration-Horizontal | Gravitational force (g) | CY | "Geodaq AST200, 6"" Accelerometer" | -10.87 | Longitudinal | 2217-D-2022 | 6.5 | 2217CY004 | Concrete Embedment Accelerometer | 4 | Accelerometer | 116384.4 | 12/29/2023 | Dynamic
2217 | VW_VALUES | 08/08/2022 |  | 45.2656 | 28682 | -93.7169 | Pavement strain | Microstrain | VW | Geokon VCE 4200 | -6.44 | Longitudinal | 2217-D-2022 | 1 | 2217VW001 | Vibrating Wire Strain Sensor | 1 | Strain | 116399.4 | 12/29/2023 | Static
2217 | VW_VALUES | 08/08/2022 |  | 45.2656 | 28682 | -93.7169 | Pavement strain | Microstrain | VW | Geokon VCE 4200 | -6.42 | Longitudinal | 2217-D-2022 | 6.5 | 2217VW002 | Vibrating Wire Strain Sensor | 2 | Strain | 116399.4 | 12/29/2023 | Static
2217 | VW_VALUES | 08/08/2022 |  | 45.2656 | 28682 | -93.7169 | Pavement strain | Microstrain | VW | Geokon VCE 4200 | -6.43 | Longitudinal | 2217-D-2022 | 1 | 2217VW003 | Vibrating Wire Strain Sensor | 3 | Strain | 116404.9 | 12/29/2023 | Static
2217 | VW_VALUES | 08/08/2022 |  | 45.2656 | 28682 | -93.7169 | Pavement strain | Microstrain | VW | Geokon VCE 4200 | -6.42 | Longitudinal | 2217-D-2022 | 6.5 | 2217VW004 | Vibrating Wire Strain Sensor | 4 | Strain | 116404.9 | 12/29/2023 | Static
2217 | VW_VALUES | 08/08/2022 |  | 45.2656 | 28682 | -93.7169 | Pavement strain | Microstrain | VW | Geokon VCE 4200 | -9.85 | Transverse | 2217-D-2022 | 1 | 2217VW005 | Vibrating Wire Strain Sensor | 5 | Strain | 116399.4 | 12/29/2023 | Static
2217 | VW_VALUES | 08/08/2022 |  | 45.2656 | 28682 | -93.7169 | Pavement strain | Microstrain | VW | Geokon VCE 4200 | -10.89 | Transverse | 2217-D-2022 | 1 | 2217VW009 | Vibrating Wire Strain Sensor | 9 | Strain | 116408.6 | 12/29/2023 | Static
2217 | VW_VALUES | 08/08/2022 |  | 45.2656 | 28682 | -93.7169 | Pavement strain | Microstrain | VW | Geokon VCE 4200 | -10.91 | Transverse | 2217-D-2022 | 6.5 | 2217VW010 | Vibrating Wire Strain Sensor | 10 | Strain | 116408.6 | 12/29/2023 | Static
2217 | XP_VALUES | 08/08/2022 |  | 45.2656 | 28682 | -93.7169 | Temperature | Degrees C | XP | Meter Group Teros 12 | -6.43 | Horizontal | 2217-D-2022 | 1 | 2217XP001 | Concrete Embedment Temperature | 1 | Temperature | 116385.3 | 12/29/2023 | Static
2217 | XP_VALUES | 08/08/2022 |  | 45.2656 | 28682 | -93.7169 | Temperature | Degrees C | XP | Meter Group Teros 12 | -6.23 | Horizontal | 2217-D-2022 | 6.5 | 2217XP002 | Concrete Embedment Temperature | 2 | Temperature | 116385.3 | 12/29/2023 | Static
2217 | RW_VALUES | 08/08/2022 |  | 45.2656 | 28682 | -93.7169 | Temperature - Resistance | Ohm-units | RW | Geokon VCE 4200 | -6.44 | Longitudinal | 2217-D-2022 | 1 | 2217RW001 | Vibrating Wire Strain Sensor | 1 | Strain | 116399.4 | 12/29/2023 | Static
2217 | RW_VALUES | 08/08/2022 |  | 45.2656 | 28682 | -93.7169 | Temperature - Resistance | Ohm-units | RW | Geokon VCE 4200 | -6.42 | Longitudinal | 2217-D-2022 | 6.5 | 2217RW002 | Vibrating Wire Strain Sensor | 2 | Strain | 116399.4 | 12/29/2023 | Static
2217 | RW_VALUES | 08/08/2022 |  | 45.2656 | 28682 | -93.7169 | Temperature - Resistance | Ohm-units | RW | Geokon VCE 4200 | -6.43 | Longitudinal | 2217-D-2022 | 1 | 2217RW003 | Vibrating Wire Strain Sensor | 3 | Strain | 116404.9 | 12/29/2023 | Static
2217 | RW_VALUES | 08/08/2022 |  | 45.2656 | 28682 | -93.7169 | Temperature - Resistance | Ohm-units | RW | Geokon VCE 4200 | -6.42 | Longitudinal | 2217-D-2022 | 6.5 | 2217RW004 | Vibrating Wire Strain Sensor | 4 | Strain | 116404.9 | 12/29/2023 | Static
2217 | RW_VALUES | 08/08/2022 |  | 45.2656 | 28682 | -93.7169 | Temperature - Resistance | Ohm-units | RW | Geokon VCE 4200 | -9.85 | Transverse | 2217-D-2022 | 1 | 2217RW005 | Vibrating Wire Strain Sensor | 5 | Strain | 116399.4 | 12/29/2023 | Static
2217 | RW_VALUES | 08/08/2022 |  | 45.2656 | 28682 | -93.7169 | Temperature - Resistance | Ohm-units | RW | Geokon VCE 4200 | -9.87 | Transverse | 2217-D-2022 | 6.5 | 2217RW006 | Vibrating Wire Strain Sensor | 6 | Strain | 116399.5 | 12/29/2023 | Static
2217 | RW_VALUES | 08/08/2022 |  | 45.2656 | 28682 | -93.7169 | Temperature - Resistance | Ohm-units | RW | Geokon VCE 4200 | -10.85 | Longitudinal | 2217-D-2022 | 1 | 2217RW007 | Vibrating Wire Strain Sensor | 7 | Strain | 116409.1 | 12/29/2023 | Static
2217 | RW_VALUES | 08/08/2022 |  | 45.2656 | 28682 | -93.7169 | Temperature - Resistance | Ohm-units | RW | Geokon VCE 4200 | -10.89 | Longitudinal | 2217-D-2022 | 6.5 | 2217RW008 | Vibrating Wire Strain Sensor | 8 | Strain | 116409 | 12/29/2023 | Static
2217 | RW_VALUES | 08/08/2022 |  | 45.2656 | 28682 | -93.7169 | Temperature - Resistance | Ohm-units | RW | Geokon VCE 4200 | -10.89 | Transverse | 2217-D-2022 | 1 | 2217RW009 | Vibrating Wire Strain Sensor | 9 | Strain | 116408.6 | 12/29/2023 | Static
2217 | RW_VALUES | 08/08/2022 |  | 45.2656 | 28682 | -93.7169 | Temperature - Resistance | Ohm-units | RW | Geokon VCE 4200 | -10.91 | Transverse | 2217-D-2022 | 6.5 | 2217RW010 | Vibrating Wire Strain Sensor | 10 | Strain | 116408.6 | 12/29/2023 | Static
2217 | MG_VALUES | 08/08/2022 |  | 45.2656 | 28682 | -93.7169 | Moisture - Water Content | m3/m3 | MG | Meter Group Teros 12 Volumetric Water Content | -6.43 | Horizontal | 2217-D-2022 | 1 | 2217MG001 | Concrete Volumetric Water Content | 1 | Moisture | 116385.3 | 12/29/2023 | Static
2217 | MG_VALUES | 08/08/2022 |  | 45.2656 | 28682 | -93.7169 | Moisture - Water Content | m3/m3 | MG | Meter Group Teros 12 Volumetric Water Content | -6.23 | Horizontal | 2217-D-2022 | 6.5 | 2217MG002 | Concrete Volumetric Water Content | 2 | Moisture | 116385.3 | 12/29/2023 | Static
2217 | MI_VALUES | 08/08/2022 |  | 45.2656 | 28681 | -93.7169 | Slab displacement | mm | MI | Micro-Epsilon MDS-45-M18-SA | -11.32 | Vertical | 2217-D-2022 | 7.5 | 2217MI001 | Slab Displacement sensor | 1 | Displacement | 116390.6 | 12/29/2023 | Static
2217 | MI_VALUES | 08/08/2022 |  | 45.2656 | 28681 | -93.7169 | Slab displacement | mm | MI | Micro-Epsilon MDS-45-M18-SA | -10.02 | Vertical | 2217-D-2022 | 7.5 | 2217MI002 | Slab Displacement sensor | 2 | Displacement | 116390.5 | 12/29/2023 | Static
2217 |  | 08/08/2022 |  | 45.2658 | 28682 | -93.7172 | Concrete Maturity | Degrees C-Hrs | IM | Giatec LD210723-16 | -6 | Horizontal | 2217-D-2022 | 3.75 | 2217IM401 | Concrete Maturity Sensor | 401 | Maturity | 116304 | 12/29/2023 | Offline
2217 |  | 08/08/2022 |  | 45.2657 | 28682 | -93.7171 | Concrete Maturity | Degrees C-Hrs | IM | Giatec LD210723-16 | -6 | Horizontal | 2217-D-2022 | 3.75 | 2217IM402 | Concrete Maturity Sensor | 402 | Maturity | 116334 | 12/29/2023 | Offline
2217 |  | 08/08/2022 |  | 45.2656 | 28682 | -93.7169 | Pressure - Soil | kPa | PG | Geokon 3500 | -9.72 | Horizontal | 2217-D-2022 | 7.5 | 2217PG001 | Geokon Dynamic Soil Pressure Cell | 1 | Pressure | 116405.6 | 12/29/2023 | Dynamic
2217 |  | 08/08/2022 |  | 45.2657 | 28682 | -93.717 | Concrete Maturity | Degrees C-Hrs | IM | Giatec LD210723-16 | -6 | Horizontal | 2217-D-2022 | 3.75 | 2217IM403 | Concrete Maturity Sensor | 403 | Maturity | 116364 | 12/29/2023 | Offline
2217 |  | 08/08/2022 |  | 45.2656 | 28682 | -93.7169 | Concrete Maturity | Degrees C-Hrs | IM | Giatec LD210723-16 | -6 | Horizontal | 2217-D-2022 | 3.75 | 2217IM404 | Concrete Maturity Sensor | 404 | Maturity | 116394 | 12/29/2023 | Offline
2217 |  | 08/08/2022 |  | 45.2657 | 28682 | -93.7172 | Concrete Maturity | Degrees C-Hrs | IM | Giatec LD210723-16 | 6 | Horizontal | 2217-P-2022 | 3.75 | 2217IM405 | Concrete Maturity Sensor | 405 | Maturity | 116304 | 12/29/2023 | Offline
2217 |  | 08/08/2022 |  | 45.2657 | 28682 | -93.7171 | Concrete Maturity | Degrees C-Hrs | IM | Giatec LD210723-16 | 6 | Horizontal | 2217-P-2022 | 3.75 | 2217IM406 | Concrete Maturity Sensor | 406 | Maturity | 116334 | 12/29/2023 | Offline
2217 |  | 08/08/2022 |  | 45.2656 | 28682 | -93.717 | Concrete Maturity | Degrees C-Hrs | IM | Giatec LD210723-16 | 6 | Horizontal | 2217-P-2022 | 3.75 | 2217IM407 | Concrete Maturity Sensor | 407 | Maturity | 116364 | 12/29/2023 | Offline
2217 | JG_VALUES | 08/08/2022 |  | 45.2656 | 28682 | -93.7168 | Joint Movement | Millimeters | JG | Alliance Sensors LRE-27-025-R-00-10-S | -6.26 | Longitudinal | 2217-D-2022 | 3 | 2217JG001 | Joint Opening Sensor | 1 | PCC Joint Opening | 116422.1 | 12/29/2023 | Static
2217 | JG_VALUES | 08/08/2022 |  | 45.2656 | 28682 | -93.7169 | Joint Movement | Millimeters | JG | Alliance Sensors LRE-27-025-R-00-10-S | -6.26 | Longitudinal | 2217-D-2022 | 3 | 2217JG002 | Joint Opening Sensor | 2 | PCC Joint Opening | 116407.1 | 12/29/2023 | Static
2217 | JG_VALUES | 08/08/2022 |  | 45.2656 | 28682 | -93.7169 | Joint Movement | Millimeters | JG | Alliance Sensors LRE-27-025-R-00-10-S | -6.36 | Longitudinal | 2217-D-2022 | 3 | 2217JG003 | Joint Opening Sensor | 3 | PCC Joint Opening | 116391.8 | 12/29/2023 | Static
2217 | JG_VALUES | 08/08/2022 |  | 45.2656 | 28682 | -93.717 | Joint Movement | Millimeters | JG | Alliance Sensors LRE-27-025-R-00-10-S | -6.27 | Longitudinal | 2217-D-2022 | 3 | 2217JG004 | Joint Opening Sensor | 4 | PCC Joint Opening | 116377.1 | 12/29/2023 | Static
2217 | MD_VALUES | 08/08/2022 |  | 45.2656 | 28682 | -93.7169 | Moisture - Conductivity | dS/m | MD | Meter Group Teros 12 Electrical Conductivity | -6.43 | Horizontal | 2217-D-2022 | 1 | 2217MD001 | Concrete Electrical Conductivity | 1 | Moisture | 116385.3 | 12/29/2023 | Static
2217 | MD_VALUES | 08/08/2022 |  | 45.2656 | 28682 | -93.7169 | Moisture - Conductivity | dS/m | MD | Meter Group Teros 12 Electrical Conductivity | -6.23 | Horizontal | 2217-D-2022 | 6.5 | 2217MD002 | Concrete Electrical Conductivity | 2 | Moisture | 116385.3 | 12/29/2023 | Static
2217 | XV_VALUES | 08/08/2022 |  | 45.2656 | 28682 | -93.7169 | Temperature | Degrees C | XV | Geokon VCE 4200 | -6.44 | Horizontal | 2217-D-2022 | 1 | 2217XV001 | Vibrating Wire Strain Temperature | 1 | Temperature | 116399.4 | 12/29/2023 | Static
2217 | XV_VALUES | 08/08/2022 |  | 45.2656 | 28682 | -93.7169 | Temperature | Degrees C | XV | Geokon VCE 4200 | -6.42 | Horizontal | 2217-D-2022 | 6.5 | 2217XV002 | Vibrating Wire Strain Temperature | 2 | Temperature | 116399.4 | 12/29/2023 | Static
2217 | XV_VALUES | 08/08/2022 |  | 45.2656 | 28682 | -93.7169 | Temperature | Degrees C | XV | Geokon VCE 4200 | -6.43 | Horizontal | 2217-D-2022 | 1 | 2217XV003 | Vibrating Wire Strain Temperature | 3 | Temperature | 116404.9 | 12/29/2023 | Static
2217 | XV_VALUES | 08/08/2022 |  | 45.2656 | 28682 | -93.7169 | Temperature | Degrees C | XV | Geokon VCE 4200 | -6.42 | Horizontal | 2217-D-2022 | 6.5 | 2217XV004 | Vibrating Wire Strain Temperature | 4 | Temperature | 116404.9 | 12/29/2023 | Static
2218 | XV_VALUES | 08/08/2022 |  | 45.2651 | 28698 | -93.716 | Temperature | Degrees C | XV | Geokon VCE 4200 | -10.97 | Horizontal | 2218-D-2022 | 6.5 | 2218XV008 | Vibrating Wire Strain Temperature | 8 | Temperature | 116694 | 12/29/2023 | Static
2218 | XV_VALUES | 08/08/2022 |  | 45.2651 | 28698 | -93.716 | Temperature | Degrees C | XV | Geokon VCE 4200 | -10.93 | Horizontal | 2218-D-2022 | 1 | 2218XV009 | Vibrating Wire Strain Temperature | 9 | Temperature | 116693.6 | 12/29/2023 | Static
2218 | XV_VALUES | 08/08/2022 |  | 45.2651 | 28698 | -93.716 | Temperature | Degrees C | XV | Geokon VCE 4200 | -10.92 | Horizontal | 2218-D-2022 | 6.5 | 2218XV010 | Vibrating Wire Strain Temperature | 10 | Temperature | 116693.6 | 12/29/2023 | Static
2218 |  | 08/08/2022 |  | 45.2651 | 28698 | -93.716 | Slab Acceleration-Horizontal | Slab Acceleration-Vertical | CZ | "Geodaq AST200, 6"" Accelerometer" | -10.98 | Transverse | 2218-D-2022 | 1 | 2218CZ001 | Concrete Embedment Accelerometer | 1 | Accelerometer | 116684.5 | 12/29/2023 | Dynamic
2218 |  | 08/08/2022 |  | 45.2651 | 28698 | -93.716 | Slab Acceleration-Horizontal | Slab Acceleration-Vertical | CZ | "Geodaq AST200, 6"" Accelerometer" | -10.96 | Transverse | 2218-D-2022 | 6.5 | 2218CZ002 | Concrete Embedment Accelerometer | 2 | Accelerometer | 116684.5 | 12/29/2023 | Dynamic
2218 |  | 08/08/2022 |  | 45.2652 | 28698 | -93.7161 | Slab Acceleration-Horizontal | Slab Acceleration-Vertical | CZ | "Geodaq AST200, 6"" Accelerometer" | -11.17 | Transverse | 2218-D-2022 | 1 | 2218CZ003 | Concrete Embedment Accelerometer | 3 | Accelerometer | 116669.5 | 12/29/2023 | Dynamic
2218 |  | 08/08/2022 |  | 45.2652 | 28698 | -93.7161 | Slab Acceleration-Horizontal | Slab Acceleration-Vertical | CZ | "Geodaq AST200, 6"" Accelerometer" | -11.16 | Transverse | 2218-D-2022 | 6.5 | 2218CZ004 | Concrete Embedment Accelerometer | 4 | Accelerometer | 116669.5 | 12/29/2023 | Dynamic
2218 |  | 08/08/2022 |  | 45.2651 | 28698 | -93.716 | Slab Acceleration-Horizontal | Gravitational force (g) | CH | "Geodaq AST200, 6"" Accelerometer" | -10.98 | Vertical | 2218-D-2022 | 1 | 2218CH001 | Concrete Embedment Accelerometer | 1 | Accelerometer | 116684.5 | 12/29/2023 | Dynamic
2218 |  | 08/08/2022 |  | 45.2651 | 28698 | -93.716 | Slab Acceleration-Horizontal | Gravitational force (g) | CH | "Geodaq AST200, 6"" Accelerometer" | -10.96 | Vertical | 2218-D-2022 | 6.5 | 2218CH002 | Concrete Embedment Accelerometer | 2 | Accelerometer | 116684.5 | 12/29/2023 | Dynamic
2218 |  | 08/08/2022 |  | 45.2652 | 28698 | -93.7161 | Slab Acceleration-Horizontal | Gravitational force (g) | CH | "Geodaq AST200, 6"" Accelerometer" | -11.17 | Vertical | 2218-D-2022 | 1 | 2218CH003 | Concrete Embedment Accelerometer | 3 | Accelerometer | 116669.5 | 12/29/2023 | Dynamic
2218 |  | 08/08/2022 |  | 45.2652 | 28698 | -93.7161 | Slab Acceleration-Horizontal | Gravitational force (g) | CH | "Geodaq AST200, 6"" Accelerometer" | -11.16 | Vertical | 2218-D-2022 | 6.5 | 2218CH004 | Concrete Embedment Accelerometer | 4 | Accelerometer | 116669.5 | 12/29/2023 | Dynamic
2218 |  | 08/08/2022 |  | 45.2651 | 28698 | -93.716 | Pavement Strain | Microstrain | CI | BDI CEST350 | -10.51 | Longitudinal | 2218-D-2022 | 1 | 2218CI001 | Concrete Embedment Strain Gauge | 1 | Strain | 116684.4 | 12/29/2023 | Dynamic
2218 |  | 08/08/2022 |  | 45.2651 | 28698 | -93.716 | Pavement Strain | Microstrain | CI | BDI CEST350 | -10.47 | Longitudinal | 2218-D-2022 | 6.5 | 2218CI002 | Concrete Embedment Strain Gauge | 2 | Strain | 116684.4 | 12/29/2023 | Dynamic
2218 |  | 08/08/2022 |  | 45.2652 | 28698 | -93.7161 | Pavement Strain | Microstrain | CI | BDI CEST350 | -10.64 | Longitudinal | 2218-D-2022 | 1 | 2218CI003 | Concrete Embedment Strain Gauge | 3 | Strain | 116669.5 | 12/29/2023 | Dynamic
2218 |  | 08/08/2022 |  | 45.2652 | 28698 | -93.7161 | Pavement Strain | Microstrain | CI | BDI CEST350 | -10.61 | Longitudinal | 2218-D-2022 | 6.5 | 2218CI004 | Concrete Embedment Strain Gauge | 4 | Strain | 116669.4 | 12/29/2023 | Dynamic
2218 |  | 08/08/2022 |  | 45.2651 | 28698 | -93.716 | Pavement Strain | Microstrain | CQ | "Geodaq AST200, 6"" Strain" | -10.98 | Longitudinal | 2218-D-2022 | 1 | 2218CQ001 | Concrete Embedment Strain Gauge | 1 | Strain | 116684.5 | 12/29/2023 | Dynamic
2218 |  | 08/08/2022 |  | 45.2651 | 28698 | -93.716 | Pavement Strain | Microstrain | CQ | "Geodaq AST200, 6"" Strain" | -10.96 | Longitudinal | 2218-D-2022 | 6.5 | 2218CQ002 | Concrete Embedment Strain Gauge | 2 | Strain | 116684.5 | 12/29/2023 | Dynamic
2218 |  | 08/08/2022 |  | 45.2652 | 28698 | -93.7161 | Pavement Strain | Microstrain | CQ | "Geodaq AST200, 6"" Strain" | -11.17 | Longitudinal | 2218-D-2022 | 1 | 2218CQ003 | Concrete Embedment Strain Gauge | 3 | Strain | 116669.5 | 12/29/2023 | Dynamic
2218 |  | 08/08/2022 |  | 45.2652 | 28698 | -93.7161 | Pavement Strain | Microstrain | CQ | "Geodaq AST200, 6"" Strain" | -11.16 | Longitudinal | 2218-D-2022 | 6.5 | 2218CQ004 | Concrete Embedment Strain Gauge | 4 | Strain | 116669.5 | 12/29/2023 | Dynamic
2218 |  | 08/08/2022 |  | 45.2651 | 28698 | -93.716 | Slab Acceleration-Horizontal | Gravitational force (g) | CY | "Geodaq AST200, 6"" Accelerometer" | -10.98 | Longitudinal | 2218-D-2022 | 1 | 2218CY001 | Concrete Embedment Accelerometer | 1 | Accelerometer | 116684.5 | 12/29/2023 | Dynamic
2218 |  | 08/08/2022 |  | 45.2651 | 28698 | -93.716 | Slab Acceleration-Horizontal | Gravitational force (g) | CY | "Geodaq AST200, 6"" Accelerometer" | -10.96 | Longitudinal | 2218-D-2022 | 6.5 | 2218CY002 | Concrete Embedment Accelerometer | 2 | Accelerometer | 116684.5 | 12/29/2023 | Dynamic
2218 |  | 08/08/2022 |  | 45.2652 | 28698 | -93.7161 | Slab Acceleration-Horizontal | Gravitational force (g) | CY | "Geodaq AST200, 6"" Accelerometer" | -11.17 | Longitudinal | 2218-D-2022 | 1 | 2218CY003 | Concrete Embedment Accelerometer | 3 | Accelerometer | 116669.5 | 12/29/2023 | Dynamic
2218 |  | 08/08/2022 |  | 45.2652 | 28698 | -93.7161 | Slab Acceleration-Horizontal | Gravitational force (g) | CY | "Geodaq AST200, 6"" Accelerometer" | -11.16 | Longitudinal | 2218-D-2022 | 6.5 | 2218CY004 | Concrete Embedment Accelerometer | 4 | Accelerometer | 116669.5 | 12/29/2023 | Dynamic
2218 | VW_VALUES | 08/08/2022 |  | 45.2651 | 28698 | -93.716 | Pavement strain | Microstrain | VW | Geokon VCE 4200 | -6.54 | Longitudinal | 2218-D-2022 | 1 | 2218VW001 | Vibrating Wire Strain Sensor | 1 | Strain | 116684.5 | 12/29/2023 | Static
2218 | VW_VALUES | 08/08/2022 |  | 45.2651 | 28698 | -93.716 | Pavement strain | Microstrain | VW | Geokon VCE 4200 | -6.5 | Longitudinal | 2218-D-2022 | 6.5 | 2218VW002 | Vibrating Wire Strain Sensor | 2 | Strain | 116684.5 | 12/29/2023 | Static
2218 | VW_VALUES | 08/08/2022 |  | 45.2651 | 28698 | -93.716 | Pavement strain | Microstrain | VW | Geokon VCE 4200 | -6.43 | Longitudinal | 2218-D-2022 | 1 | 2218VW003 | Vibrating Wire Strain Sensor | 3 | Strain | 116690 | 12/29/2023 | Static
2218 | VW_VALUES | 08/08/2022 |  | 45.2651 | 28698 | -93.716 | Pavement strain | Microstrain | VW | Geokon VCE 4200 | -6.44 | Longitudinal | 2218-D-2022 | 6.5 | 2218VW004 | Vibrating Wire Strain Sensor | 4 | Strain | 116690.1 | 12/29/2023 | Static
2218 | VW_VALUES | 08/08/2022 |  | 45.2651 | 28698 | -93.716 | Pavement strain | Microstrain | VW | Geokon VCE 4200 | -9.92 | Transverse | 2218-D-2022 | 1 | 2218VW005 | Vibrating Wire Strain Sensor | 5 | Strain | 116684.4 | 12/29/2023 | Static
2218 | VW_VALUES | 08/08/2022 |  | 45.2651 | 28698 | -93.716 | Pavement strain | Microstrain | VW | Geokon VCE 4200 | -9.92 | Transverse | 2218-D-2022 | 6.5 | 2218VW006 | Vibrating Wire Strain Sensor | 6 | Strain | 116684.5 | 12/29/2023 | Static
2218 | VW_VALUES | 08/08/2022 |  | 45.2651 | 28698 | -93.716 | Pavement strain | Microstrain | VW | Geokon VCE 4200 | -11.07 | Longitudinal | 2218-D-2022 | 1 | 2218VW007 | Vibrating Wire Strain Sensor | 7 | Strain | 116694 | 12/29/2023 | Static
2218 | VW_VALUES | 08/08/2022 |  | 45.2651 | 28698 | -93.716 | Pavement strain | Microstrain | VW | Geokon VCE 4200 | -10.97 | Longitudinal | 2218-D-2022 | 6.5 | 2218VW008 | Vibrating Wire Strain Sensor | 8 | Strain | 116694 | 12/29/2023 | Static
2218 | VW_VALUES | 08/08/2022 |  | 45.2651 | 28698 | -93.716 | Pavement strain | Microstrain | VW | Geokon VCE 4200 | -10.93 | Transverse | 2218-D-2022 | 1 | 2218VW009 | Vibrating Wire Strain Sensor | 9 | Strain | 116693.6 | 12/29/2023 | Static
2218 | VW_VALUES | 08/08/2022 |  | 45.2651 | 28698 | -93.716 | Pavement strain | Microstrain | VW | Geokon VCE 4200 | -10.92 | Transverse | 2218-D-2022 | 6.5 | 2218VW010 | Vibrating Wire Strain Sensor | 10 | Strain | 116693.6 | 12/29/2023 | Static
2218 | XP_VALUES | 08/08/2022 |  | 45.2651 | 28698 | -93.7161 | Temperature | Degrees C | XP | Meter Group Teros 12 | -6.77 | Horizontal | 2218-D-2022 | 1 | 2218XP001 | Concrete Embedment Temperature | 1 | Temperature | 116670.6 | 12/29/2023 | Static
2218 | XP_VALUES | 08/08/2022 |  | 45.2651 | 28698 | -93.7161 | Temperature | Degrees C | XP | Meter Group Teros 12 | -6.64 | Horizontal | 2218-D-2022 | 6.5 | 2218XP002 | Concrete Embedment Temperature | 2 | Temperature | 116670.6 | 12/29/2023 | Static
2218 | RW_VALUES | 08/08/2022 |  | 45.2651 | 28698 | -93.716 | Temperature - Resistance | Ohm-units | RW | Geokon VCE 4200 | -6.54 | Longitudinal | 2218-D-2022 | 1 | 2218RW008 | Vibrating Wire Strain Sensor | 1 | Strain | 116684.5 | 12/29/2023 | Static
2218 | RW_VALUES | 08/08/2022 |  | 45.2651 | 28698 | -93.716 | Temperature - Resistance | Ohm-units | RW | Geokon VCE 4200 | -6.5 | Longitudinal | 2218-D-2022 | 6.5 | 2218RW009 | Vibrating Wire Strain Sensor | 2 | Strain | 116684.5 | 12/29/2023 | Static
2218 | RW_VALUES | 08/08/2022 |  | 45.2651 | 28698 | -93.716 | Temperature - Resistance | Ohm-units | RW | Geokon VCE 4200 | -6.43 | Longitudinal | 2218-D-2022 | 1 | 2218RW010 | Vibrating Wire Strain Sensor | 3 | Strain | 116690 | 12/29/2023 | Static
2218 | RW_VALUES | 08/08/2022 |  | 45.2651 | 28698 | -93.716 | Temperature - Resistance | Ohm-units | RW | Geokon VCE 4200 | -6.44 | Longitudinal | 2218-D-2022 | 6.5 | 2218RW011 | Vibrating Wire Strain Sensor | 4 | Strain | 116690.1 | 12/29/2023 | Static
2218 | RW_VALUES | 08/08/2022 |  | 45.2651 | 28698 | -93.716 | Temperature - Resistance | Ohm-units | RW | Geokon VCE 4200 | -9.92 | Transverse | 2218-D-2022 | 1 | 2218RW012 | Vibrating Wire Strain Sensor | 5 | Strain | 116684.4 | 12/29/2023 | Static
2218 | RW_VALUES | 08/08/2022 |  | 45.2651 | 28698 | -93.716 | Temperature - Resistance | Ohm-units | RW | Geokon VCE 4200 | -9.92 | Transverse | 2218-D-2022 | 6.5 | 2218RW013 | Vibrating Wire Strain Sensor | 6 | Strain | 116684.5 | 12/29/2023 | Static
2218 | RW_VALUES | 08/08/2022 |  | 45.2651 | 28698 | -93.716 | Temperature - Resistance | Ohm-units | RW | Geokon VCE 4200 | -11.07 | Longitudinal | 2218-D-2022 | 1 | 2218RW014 | Vibrating Wire Strain Sensor | 7 | Strain | 116694 | 12/29/2023 | Static
2218 | RW_VALUES | 08/08/2022 |  | 45.2651 | 28698 | -93.716 | Temperature - Resistance | Ohm-units | RW | Geokon VCE 4200 | -10.97 | Longitudinal | 2218-D-2022 | 6.5 | 2218RW015 | Vibrating Wire Strain Sensor | 8 | Strain | 116694 | 12/29/2023 | Static
2218 | RW_VALUES | 08/08/2022 |  | 45.2651 | 28698 | -93.716 | Temperature - Resistance | Ohm-units | RW | Geokon VCE 4200 | -10.93 | Transverse | 2218-D-2022 | 1 | 2218RW016 | Vibrating Wire Strain Sensor | 9 | Strain | 116693.6 | 12/29/2023 | Static
2218 | RW_VALUES | 08/08/2022 |  | 45.2651 | 28698 | -93.716 | Temperature - Resistance | Ohm-units | RW | Geokon VCE 4200 | -10.92 | Transverse | 2218-D-2022 | 6.5 | 2218RW017 | Vibrating Wire Strain Sensor | 10 | Strain | 116693.6 | 12/29/2023 | Static
2218 | MG_VALUES | 08/08/2022 |  | 45.2651 | 28698 | -93.7161 | Moisture - Water Content | m3/m3 | MG | Meter Group Teros 12 Volumetric Water Content | -6.77 | Horizontal | 2218-D-2022 | 1 | 2218MG001 | Concrete Volumetric Water Content | 1 | Moisture | 116670.6 | 12/29/2023 | Static
2218 | MG_VALUES | 08/08/2022 |  | 45.2651 | 28698 | -93.7161 | Moisture - Water Content | m3/m3 | MG | Meter Group Teros 12 Volumetric Water Content | -6.64 | Horizontal | 2218-D-2022 | 6.5 | 2218MG002 | Concrete Volumetric Water Content | 2 | Moisture | 116670.6 | 12/29/2023 | Static
2218 | MI_VALUES | 08/08/2022 |  | 45.2652 | 28697 | -93.716 | Slab displacement | mm | MI | Micro-Epsilon MDS-45-M18-SA | -11.51 | Vertical | 2218-D-2022 | 7.5 | 2218MI001 | Slab Displacement sensor | 1 | Displacement | 116675.6 | 12/29/2023 | Static
2218 | MI_VALUES | 08/08/2022 |  | 45.2651 | 28697 | -93.716 | Slab displacement | mm | MI | Micro-Epsilon MDS-45-M18-SA | -9.97 | Vertical | 2218-D-2022 | 7.5 | 2218MI002 | Slab Displacement sensor | 2 | Displacement | 116675.6 | 12/29/2023 | Static
2218 |  | 08/08/2022 |  | 45.2651 | 28698 | -93.716 | Pressure - Soil | kPa | PG | Geokon 3500 | -9.89 | Horizontal | 2218-D-2022 | 7.5 | 2218PG001 | Geokon Dynamic Soil Pressure Cell | 1 | Pressure | 116690.5 | 12/29/2023 | Dynamic
2218 |  | 08/08/2022 |  | 45.2653 | 28698 | -93.7164 | Concrete Maturity | Degrees C-Hrs | IM | Giatec LD210723-16 | -6 | Horizontal | 2218-D-2022 | 3.75 | 2218IM401 | Concrete Maturity Sensor | 401 | Maturity | 116558 | 12/29/2023 | Offline
2218 |  | 08/08/2022 |  | 45.2653 | 28698 | -93.7163 | Concrete Maturity | Degrees C-Hrs | IM | Giatec LD210723-16 | -6 | Horizontal | 2218-D-2022 | 3.75 | 2218IM402 | Concrete Maturity Sensor | 402 | Maturity | 116588 | 12/29/2023 | Offline
2218 |  | 08/08/2022 |  | 45.2653 | 28698 | -93.7164 | Concrete Maturity | Degrees C-Hrs | IM | Giatec LD210723-16 | 6 | Horizontal | 2218-P-2022 | 3.75 | 2218IM403 | Concrete Maturity Sensor | 403 | Maturity | 116558 | 12/29/2023 | Offline
2218 |  | 08/08/2022 |  | 45.2653 | 28698 | -93.7163 | Concrete Maturity | Degrees C-Hrs | IM | Giatec LD210723-16 | 6 | Horizontal | 2218-P-2022 | 3.75 | 2218IM404 | Concrete Maturity Sensor | 404 | Maturity | 116588 | 12/29/2023 | Offline
2218 | JG_VALUES | 08/08/2022 |  | 45.2651 | 28698 | -93.716 | Joint Movement | Millimeters | JG | Alliance Sensors LRE-27-025-R-00-10-S | -6.38 | Longitudinal | 2218-D-2022 | 3 | 2218JG001 | Joint Opening Sensor | 1 | PCC Joint Opening | 116707.1 | 12/29/2023 | Static
2218 | JG_VALUES | 08/08/2022 |  | 45.2651 | 28698 | -93.716 | Joint Movement | Millimeters | JG | Alliance Sensors LRE-27-025-R-00-10-S | -6.4 | Longitudinal | 2218-D-2022 | 3 | 2218JG002 | Joint Opening Sensor | 2 | PCC Joint Opening | 116692 | 12/29/2023 | Static
2218 | JG_VALUES | 08/08/2022 |  | 45.2651 | 28698 | -93.716 | Joint Movement | Millimeters | JG | Alliance Sensors LRE-27-025-R-00-10-S | -6.36 | Longitudinal | 2218-D-2022 | 3 | 2218JG003 | Joint Opening Sensor | 3 | PCC Joint Opening | 116677.1 | 12/29/2023 | Static
2218 | JG_VALUES | 08/08/2022 |  | 45.2652 | 28698 | -93.7161 | Joint Movement | Millimeters | JG | Alliance Sensors LRE-27-025-R-00-10-S | -6.23 | Longitudinal | 2218-D-2022 | 3 | 2218JG004 | Joint Opening Sensor | 4 | PCC Joint Opening | 116662 | 12/29/2023 | Static
2218 | MD_VALUES | 08/08/2022 |  | 45.2651 | 28698 | -93.7161 | Moisture - Conductivity | dS/m | MD | Meter Group Teros 12 Electrical Conductivity | -6.77 | Horizontal | 2218-D-2022 | 1 | 2218MD001 | Concrete Electrical Conductivity | 1 | Moisture | 116670.6 | 12/29/2023 | Static
2218 | MD_VALUES | 08/08/2022 |  | 45.2651 | 28698 | -93.7161 | Moisture - Conductivity | dS/m | MD | Meter Group Teros 12 Electrical Conductivity | -6.64 | Horizontal | 2218-D-2022 | 6.5 | 2218MD002 | Concrete Electrical Conductivity | 2 | Moisture | 116670.6 | 12/29/2023 | Static
2218 | XV_VALUES | 08/08/2022 |  | 45.2651 | 28698 | -93.716 | Temperature | Degrees C | XV | Geokon VCE 4200 | -6.54 | Horizontal | 2218-D-2022 | 1 | 2218XV001 | Vibrating Wire Strain Temperature | 1 | Temperature | 116684.5 | 12/29/2023 | Static
2218 | XV_VALUES | 08/08/2022 |  | 45.2651 | 28698 | -93.716 | Temperature | Degrees C | XV | Geokon VCE 4200 | -6.5 | Horizontal | 2218-D-2022 | 6.5 | 2218XV002 | Vibrating Wire Strain Temperature | 2 | Temperature | 116684.5 | 12/29/2023 | Static
2218 | XV_VALUES | 08/08/2022 |  | 45.2651 | 28698 | -93.716 | Temperature | Degrees C | XV | Geokon VCE 4200 | -6.43 | Horizontal | 2218-D-2022 | 1 | 2218XV003 | Vibrating Wire Strain Temperature | 3 | Temperature | 116690 | 12/29/2023 | Static
2218 | XV_VALUES | 08/08/2022 |  | 45.2651 | 28698 | -93.716 | Temperature | Degrees C | XV | Geokon VCE 4200 | -6.44 | Horizontal | 2218-D-2022 | 6.5 | 2218XV004 | Vibrating Wire Strain Temperature | 4 | Temperature | 116690.1 | 12/29/2023 | Static
2218 | XV_VALUES | 08/08/2022 |  | 45.2651 | 28698 | -93.716 | Temperature | Degrees C | XV | Geokon VCE 4200 | -9.92 | Horizontal | 2218-D-2022 | 1 | 2218XV005 | Vibrating Wire Strain Temperature | 5 | Temperature | 116684.4 | 12/29/2023 | Static
2218 | XV_VALUES | 08/08/2022 |  | 45.2651 | 28698 | -93.716 | Temperature | Degrees C | XV | Geokon VCE 4200 | -9.92 | Horizontal | 2218-D-2022 | 6.5 | 2218XV006 | Vibrating Wire Strain Temperature | 6 | Temperature | 116684.5 | 12/29/2023 | Static
2218 | XV_VALUES | 08/08/2022 |  | 45.2651 | 28698 | -93.716 | Temperature | Degrees C | XV | Geokon VCE 4200 | -11.07 | Horizontal | 2218-D-2022 | 1 | 2218XV007 | Vibrating Wire Strain Temperature | 7 | Temperature | 116694 | 12/29/2023 | Static
2219 | XV_VALUES | 08/05/2022 |  | 45.2647 | 28714 | -93.7152 | Temperature | Degrees C | XV | Geokon VCE 4200 | -10.94 | Horizontal | 2219-D-2022 | 1 | 2219XV005 | Vibrating Wire Strain Temperature | 5 | Temperature | 116949.1 | 12/29/2023 | Static
2219 | XV_VALUES | 08/05/2022 |  | 45.2647 | 28714 | -93.7152 | Temperature | Degrees C | XV | Geokon VCE 4200 | -10.93 | Horizontal | 2219-D-2022 | 6.5 | 2219XV006 | Vibrating Wire Strain Temperature | 6 | Temperature | 116949.1 | 12/29/2023 | Static
2219 | XV_VALUES | 08/05/2022 |  | 45.2647 | 28714 | -93.7152 | Temperature | Degrees C | XV | Geokon VCE 4200 | -10.93 | Horizontal | 2219-D-2022 | 1 | 2219XV007 | Vibrating Wire Strain Temperature | 7 | Temperature | 116948.8 | 12/29/2023 | Static
2219 | XV_VALUES | 08/05/2022 |  | 45.2647 | 28714 | -93.7152 | Temperature | Degrees C | XV | Geokon VCE 4200 | -10.93 | Horizontal | 2219-D-2022 | 6.5 | 2219XV008 | Vibrating Wire Strain Temperature | 8 | Temperature | 116948.7 | 12/29/2023 | Static
2219 | XV_VALUES | 08/05/2022 |  | 45.2647 | 28714 | -93.7152 | Temperature | Degrees C | XV | Geokon VCE 4200 | -9.84 | Horizontal | 2219-D-2022 | 1 | 2219XV009 | Vibrating Wire Strain Temperature | 9 | Temperature | 116939.5 | 12/29/2023 | Static
2219 | XV_VALUES | 08/05/2022 |  | 45.2647 | 28714 | -93.7152 | Temperature | Degrees C | XV | Geokon VCE 4200 | -9.91 | Horizontal | 2219-D-2022 | 6.5 | 2219XV010 | Vibrating Wire Strain Temperature | 10 | Temperature | 116939.4 | 12/29/2023 | Static
2219 |  | 08/05/2022 |  | 45.2647 | 28714 | -93.7152 | Slab Acceleration-Horizontal | Gravitational force (g) | CH | "Geodaq AST200, 6"" Accelerometer" | -10.85 | Vertical | 2219-D-2022 | 1 | 2219CH001 | Concrete Embedment Accelerometer | 1 | Accelerometer | 116939.6 | 12/29/2023 | Dynamic
2219 |  | 08/05/2022 |  | 45.2647 | 28714 | -93.7152 | Slab Acceleration-Horizontal | Gravitational force (g) | CH | "Geodaq AST200, 6"" Accelerometer" | -10.9 | Vertical | 2219-D-2022 | 6.5 | 2219CH002 | Concrete Embedment Accelerometer | 2 | Accelerometer | 116939.5 | 12/29/2023 | Dynamic
2219 |  | 08/05/2022 |  | 45.2647 | 28714 | -93.7153 | Slab Acceleration-Horizontal | Gravitational force (g) | CH | "Geodaq AST200, 6"" Accelerometer" | -10.59 | Vertical | 2219-D-2022 | 1 | 2219CH003 | Concrete Embedment Accelerometer | 3 | Accelerometer | 116924.6 | 12/29/2023 | Dynamic
2219 |  | 08/05/2022 |  | 45.2647 | 28714 | -93.7153 | Slab Acceleration-Horizontal | Gravitational force (g) | CH | "Geodaq AST200, 6"" Accelerometer" | -10.58 | Vertical | 2219-D-2022 | 6.5 | 2219CH004 | Concrete Embedment Accelerometer | 4 | Accelerometer | 116924.5 | 12/29/2023 | Dynamic
2219 |  | 08/05/2022 |  | 45.2647 | 28714 | -93.7153 | Slab Acceleration-Horizontal | Slab Acceleration-Vertical | CZ | "Geodaq AST200, 6"" Accelerometer" | -10.59 | Transverse | 2219-D-2022 | 1 | 2219CZ003 | Concrete Embedment Accelerometer | 3 | Accelerometer | 116924.6 | 12/29/2023 | Dynamic
2219 |  | 08/05/2022 |  | 45.2647 | 28714 | -93.7153 | Slab Acceleration-Horizontal | Slab Acceleration-Vertical | CZ | "Geodaq AST200, 6"" Accelerometer" | -10.58 | Transverse | 2219-D-2022 | 6.5 | 2219CZ004 | Concrete Embedment Accelerometer | 4 | Accelerometer | 116924.5 | 12/29/2023 | Dynamic
2219 |  | 08/05/2022 |  | 45.2647 | 28714 | -93.7152 | Slab Acceleration-Horizontal | Slab Acceleration-Vertical | CZ | "Geodaq AST200, 6"" Accelerometer" | -10.85 | Transverse | 2219-D-2022 | 1 | 2219CZ001 | Concrete Embedment Accelerometer | 1 | Accelerometer | 116939.6 | 12/29/2023 | Dynamic
2219 |  | 08/05/2022 |  | 45.2647 | 28714 | -93.7152 | Slab Acceleration-Horizontal | Slab Acceleration-Vertical | CZ | "Geodaq AST200, 6"" Accelerometer" | -10.9 | Transverse | 2219-D-2022 | 6.5 | 2219CZ002 | Concrete Embedment Accelerometer | 2 | Accelerometer | 116939.5 | 12/29/2023 | Dynamic
2219 |  | 08/05/2022 |  | 45.2647 | 28714 | -93.7152 | Pavement Strain | Microstrain | CI | BDI CEST350 | -10.39 | Longitudinal | 2219-D-2022 | 1 | 2219CI001 | Concrete Embedment Strain Gauge | 1 | Strain | 116939.5 | 12/29/2023 | Dynamic
2219 |  | 08/05/2022 |  | 45.2647 | 28714 | -93.7152 | Pavement Strain | Microstrain | CI | BDI CEST350 | -10.34 | Longitudinal | 2219-D-2022 | 6.5 | 2219CI002 | Concrete Embedment Strain Gauge | 2 | Strain | 116939.5 | 12/29/2023 | Dynamic
2219 |  | 08/05/2022 |  | 45.2647 | 28714 | -93.7153 | Pavement Strain | Microstrain | CI | BDI CEST350 | -9.95 | Longitudinal | 2219-D-2022 | 1 | 2219CI003 | Concrete Embedment Strain Gauge | 3 | Strain | 116924.6 | 12/29/2023 | Dynamic
2219 |  | 08/05/2022 |  | 45.2647 | 28714 | -93.7153 | Pavement Strain | Microstrain | CI | BDI CEST350 | -10.02 | Longitudinal | 2219-D-2022 | 6.5 | 2219CI004 | Concrete Embedment Strain Gauge | 4 | Strain | 116924.5 | 12/29/2023 | Dynamic
2219 |  | 08/05/2022 |  | 45.2647 | 28714 | -93.7152 | Slab Acceleration-Horizontal | Gravitational force (g) | CY | "Geodaq AST200, 6"" Accelerometer" | -10.9 | Longitudinal | 2219-D-2022 | 6.5 | 2219CY002 | Concrete Embedment Accelerometer | 2 | Accelerometer | 116939.5 | 12/29/2023 | Dynamic
2219 |  | 08/05/2022 |  | 45.2647 | 28714 | -93.7153 | Slab Acceleration-Horizontal | Gravitational force (g) | CY | "Geodaq AST200, 6"" Accelerometer" | -10.59 | Longitudinal | 2219-D-2022 | 1 | 2219CY003 | Concrete Embedment Accelerometer | 3 | Accelerometer | 116924.6 | 12/29/2023 | Dynamic
2219 |  | 08/05/2022 |  | 45.2647 | 28714 | -93.7153 | Slab Acceleration-Horizontal | Gravitational force (g) | CY | "Geodaq AST200, 6"" Accelerometer" | -10.58 | Longitudinal | 2219-D-2022 | 6.5 | 2219CY004 | Concrete Embedment Accelerometer | 4 | Accelerometer | 116924.5 | 12/29/2023 | Dynamic
2219 |  | 08/05/2022 |  | 45.2647 | 28714 | -93.7152 | Pavement Strain | Microstrain | CQ | "Geodaq AST200, 6"" Strain" | -10.85 | Longitudinal | 2219-D-2022 | 1 | 2219CQ001 | Concrete Embedment Strain Gauge | 1 | Strain | 116939.6 | 12/29/2023 | Dynamic
2219 |  | 08/05/2022 |  | 45.2647 | 28714 | -93.7152 | Pavement Strain | Microstrain | CQ | "Geodaq AST200, 6"" Strain" | -10.9 | Longitudinal | 2219-D-2022 | 6.5 | 2219CQ002 | Concrete Embedment Strain Gauge | 2 | Strain | 116939.5 | 12/29/2023 | Dynamic
2219 |  | 08/05/2022 |  | 45.2647 | 28714 | -93.7153 | Pavement Strain | Microstrain | CQ | "Geodaq AST200, 6"" Strain" | -10.59 | Longitudinal | 2219-D-2022 | 1 | 2219CQ003 | Concrete Embedment Strain Gauge | 3 | Strain | 116924.6 | 12/29/2023 | Dynamic
2219 |  | 08/05/2022 |  | 45.2647 | 28714 | -93.7153 | Pavement Strain | Microstrain | CQ | "Geodaq AST200, 6"" Strain" | -10.58 | Longitudinal | 2219-D-2022 | 6.5 | 2219CQ004 | Concrete Embedment Strain Gauge | 4 | Strain | 116924.5 | 12/29/2023 | Dynamic
2219 |  | 08/05/2022 |  | 45.2647 | 28714 | -93.7152 | Slab Acceleration-Horizontal | Gravitational force (g) | CY | "Geodaq AST200, 6"" Accelerometer" | -10.85 | Longitudinal | 2219-D-2022 | 1 | 2219CY001 | Concrete Embedment Accelerometer | 1 | Accelerometer | 116939.6 | 12/29/2023 | Dynamic
2219 | VW_VALUES | 08/05/2022 |  | 45.2647 | 28714 | -93.7152 | Pavement strain | Microstrain | VW | Geokon VCE 4200 | -6.41 | Longitudinal | 2219-D-2022 | 1 | 2219VW001 | Vibrating Wire Strain Sensor | 1 | Strain | 116939.5 | 12/29/2023 | Static
2219 | VW_VALUES | 08/05/2022 |  | 45.2647 | 28714 | -93.7152 | Pavement strain | Microstrain | VW | Geokon VCE 4200 | -6.36 | Longitudinal | 2219-D-2022 | 6.5 | 2219VW002 | Vibrating Wire Strain Sensor | 2 | Strain | 116939.6 | 12/29/2023 | Static
2219 | VW_VALUES | 08/05/2022 |  | 45.2647 | 28714 | -93.7152 | Pavement strain | Microstrain | VW | Geokon VCE 4200 | -6.47 | Longitudinal | 2219-D-2022 | 1 | 2219VW003 | Vibrating Wire Strain Sensor | 3 | Strain | 116945 | 12/29/2023 | Static
2219 | VW_VALUES | 08/05/2022 |  | 45.2647 | 28714 | -93.7152 | Pavement strain | Microstrain | VW | Geokon VCE 4200 | -6.44 | Longitudinal | 2219-D-2022 | 6.5 | 2219VW004 | Vibrating Wire Strain Sensor | 4 | Strain | 116945 | 12/29/2023 | Static
2219 | VW_VALUES | 08/05/2022 |  | 45.2647 | 28714 | -93.7152 | Pavement strain | Microstrain | VW | Geokon VCE 4200 | -10.94 | Transverse | 2219-D-2022 | 1 | 2219VW005 | Vibrating Wire Strain Sensor | 5 | Strain | 116949.1 | 12/29/2023 | Static
2219 | VW_VALUES | 08/05/2022 |  | 45.2647 | 28714 | -93.7152 | Pavement strain | Microstrain | VW | Geokon VCE 4200 | -10.93 | Transverse | 2219-D-2022 | 6.5 | 2219VW006 | Vibrating Wire Strain Sensor | 6 | Strain | 116949.1 | 12/29/2023 | Static
2219 | VW_VALUES | 08/05/2022 |  | 45.2647 | 28714 | -93.7152 | Pavement strain | Microstrain | VW | Geokon VCE 4200 | -10.93 | Longitudinal | 2219-D-2022 | 1 | 2219VW007 | Vibrating Wire Strain Sensor | 7 | Strain | 116948.8 | 12/29/2023 | Static
2219 | VW_VALUES | 08/05/2022 |  | 45.2647 | 28714 | -93.7152 | Pavement strain | Microstrain | VW | Geokon VCE 4200 | -10.93 | Longitudinal | 2219-D-2022 | 6.5 | 2219VW008 | Vibrating Wire Strain Sensor | 8 | Strain | 116948.7 | 12/29/2023 | Static
2219 | VW_VALUES | 08/05/2022 |  | 45.2647 | 28714 | -93.7152 | Pavement strain | Microstrain | VW | Geokon VCE 4200 | -9.84 | Transverse | 2219-D-2022 | 1 | 2219VW009 | Vibrating Wire Strain Sensor | 9 | Strain | 116939.5 | 12/29/2023 | Static
2219 | VW_VALUES | 08/05/2022 |  | 45.2647 | 28714 | -93.7152 | Pavement strain | Microstrain | VW | Geokon VCE 4200 | -9.91 | Transverse | 2219-D-2022 | 6.5 | 2219VW010 | Vibrating Wire Strain Sensor | 10 | Strain | 116939.4 | 12/29/2023 | Static
2219 | XP_VALUES | 08/05/2022 |  | 45.2647 | 28714 | -93.7153 | Temperature | Degrees C | XP | Meter Group Teros 12 | -6.17 | Horizontal | 2219-D-2022 | 1 | 2219XP001 | Concrete Embedment Temperature | 1 | Temperature | 116924.4 | 12/29/2023 | Static
2219 | XP_VALUES | 08/05/2022 |  | 45.2647 | 28714 | -93.7153 | Temperature | Degrees C | XP | Meter Group Teros 12 | -6.12 | Horizontal | 2219-D-2022 | 6.5 | 2219XP002 | Concrete Embedment Temperature | 2 | Temperature | 116924.4 | 12/29/2023 | Static
2219 | RW_VALUES | 08/05/2022 |  | 45.2647 | 28714 | -93.7152 | Temperature - Resistance | Ohm-units | RW | Geokon VCE 4200 | -10.93 | Longitudinal | 2219-D-2022 | 6.5 | 2219RW008 | Vibrating Wire Strain Sensor | 8 | Strain | 116948.7 | 12/29/2023 | Static
2219 | RW_VALUES | 08/05/2022 |  | 45.2647 | 28714 | -93.7152 | Temperature - Resistance | Ohm-units | RW | Geokon VCE 4200 | -9.84 | Transverse | 2219-D-2022 | 1 | 2219RW009 | Vibrating Wire Strain Sensor | 9 | Strain | 116939.5 | 12/29/2023 | Static
2219 | RW_VALUES | 08/05/2022 |  | 45.2647 | 28714 | -93.7152 | Temperature - Resistance | Ohm-units | RW | Geokon VCE 4200 | -9.91 | Transverse | 2219-D-2022 | 6.5 | 2219RW010 | Vibrating Wire Strain Sensor | 10 | Strain | 116939.4 | 12/29/2023 | Static
2219 | RW_VALUES | 08/05/2022 |  | 45.2647 | 28714 | -93.7152 | Temperature - Resistance | Ohm-units | RW | Geokon VCE 4200 | -6.44 | Longitudinal | 2219-D-2022 | 6.5 | 2219RW004 | Vibrating Wire Strain Sensor | 4 | Strain | 116945 | 12/29/2023 | Static
2219 | RW_VALUES | 08/05/2022 |  | 45.2647 | 28714 | -93.7152 | Temperature - Resistance | Ohm-units | RW | Geokon VCE 4200 | -10.94 | Transverse | 2219-D-2022 | 1 | 2219RW005 | Vibrating Wire Strain Sensor | 5 | Strain | 116949.1 | 12/29/2023 | Static
2219 | RW_VALUES | 08/05/2022 |  | 45.2647 | 28714 | -93.7152 | Temperature - Resistance | Ohm-units | RW | Geokon VCE 4200 | -10.93 | Transverse | 2219-D-2022 | 6.5 | 2219RW006 | Vibrating Wire Strain Sensor | 6 | Strain | 116949.1 | 12/29/2023 | Static
2219 | RW_VALUES | 08/05/2022 |  | 45.2647 | 28714 | -93.7152 | Temperature - Resistance | Ohm-units | RW | Geokon VCE 4200 | -10.93 | Longitudinal | 2219-D-2022 | 1 | 2219RW007 | Vibrating Wire Strain Sensor | 7 | Strain | 116948.8 | 12/29/2023 | Static
2219 | RW_VALUES | 08/05/2022 |  | 45.2647 | 28714 | -93.7152 | Temperature - Resistance | Ohm-units | RW | Geokon VCE 4200 | -6.41 | Longitudinal | 2219-D-2022 | 1 | 2219RW001 | Vibrating Wire Strain Sensor | 1 | Strain | 116939.5 | 12/29/2023 | Static
2219 | RW_VALUES | 08/05/2022 |  | 45.2647 | 28714 | -93.7152 | Temperature - Resistance | Ohm-units | RW | Geokon VCE 4200 | -6.36 | Longitudinal | 2219-D-2022 | 6.5 | 2219RW002 | Vibrating Wire Strain Sensor | 2 | Strain | 116939.6 | 12/29/2023 | Static
2219 | RW_VALUES | 08/05/2022 |  | 45.2647 | 28714 | -93.7152 | Temperature - Resistance | Ohm-units | RW | Geokon VCE 4200 | -6.47 | Longitudinal | 2219-D-2022 | 1 | 2219RW003 | Vibrating Wire Strain Sensor | 3 | Strain | 116945 | 12/29/2023 | Static
2219 | MG_VALUES | 08/05/2022 |  | 45.2647 | 28714 | -93.7153 | Moisture - Water Content | m3/m3 | MG | Meter Group Teros 12 Volumetric Water Content | -6.17 | Horizontal | 2219-D-2022 | 1 | 2219MG001 | Concrete Volumetric Water Content | 1 | Moisture | 116924.4 | 12/29/2023 | Static
2219 | MG_VALUES | 08/05/2022 |  | 45.2647 | 28714 | -93.7153 | Moisture - Water Content | m3/m3 | MG | Meter Group Teros 12 Volumetric Water Content | -6.12 | Horizontal | 2219-D-2022 | 6.5 | 2219MG002 | Concrete Volumetric Water Content | 2 | Moisture | 116924.4 | 12/29/2023 | Static
2219 | MI_VALUES | 08/05/2022 |  | 45.2647 | 28713 | -93.7153 | Slab displacement | mm | MI | Micro-Epsilon MDS-45-M18-SA | -11.1 | Vertical | 2219-D-2022 | 7.5 | 2219MI001 | Slab Displacement sensor | 1 | Displacement | 116930.7 | 12/29/2023 | Static
2219 | MI_VALUES | 08/05/2022 |  | 45.2647 | 28713 | -93.7153 | Slab displacement | mm | MI | Micro-Epsilon MDS-45-M18-SA | -9.41 | Vertical | 2219-D-2022 | 7.5 | 2219MI002 | Slab Displacement sensor | 2 | Displacement | 116930.8 | 12/29/2023 | Static
2219 |  | 08/05/2022 |  | 45.2648 | 28714 | -93.7154 | Concrete Maturity | Degrees C-Hrs | IM | Giatec LD210723-16 | 6 | Horizontal | 2219-P-2022 | 3.75 | 2219IM407 | Concrete Maturity Sensor | 407 | Maturity | 116888 | 12/29/2023 | Offline
2219 |  | 08/05/2022 |  | 45.2647 | 28714 | -93.7152 | Pressure - Soil | kPa | PG | Geokon 3500 | -10 | Horizontal | 2219-D-2022 | 7.5 | 2219PG001 | Geokon Dynamic Soil Pressure Cell | 1 | Pressure | 116945.6 | 12/29/2023 | Dynamic
2219 |  | 08/05/2022 |  | 45.2649 | 28714 | -93.7156 | Concrete Maturity | Degrees C-Hrs | IM | Giatec LD210723-16 | -6 | Horizontal | 2219-D-2022 | 3.75 | 2219IM401 | Concrete Maturity Sensor | 401 | Maturity | 116828 | 12/29/2023 | Offline
2219 |  | 08/05/2022 |  | 45.2648 | 28714 | -93.7155 | Concrete Maturity | Degrees C-Hrs | IM | Giatec LD210723-16 | -6 | Horizontal | 2219-D-2022 | 3.75 | 2219IM402 | Concrete Maturity Sensor | 402 | Maturity | 116858 | 12/29/2023 | Offline
2219 |  | 08/05/2022 |  | 45.2648 | 28714 | -93.7154 | Concrete Maturity | Degrees C-Hrs | IM | Giatec LD210723-16 | -6 | Horizontal | 2219-D-2022 | 3.75 | 2219IM403 | Concrete Maturity Sensor | 403 | Maturity | 116888 | 12/29/2023 | Offline
2219 |  | 08/05/2022 |  | 45.2647 | 28714 | -93.7153 | Concrete Maturity | Degrees C-Hrs | IM | Giatec LD210723-16 | -6 | Horizontal | 2219-D-2022 | 3.75 | 2219IM404 | Concrete Maturity Sensor | 404 | Maturity | 116918 | 12/29/2023 | Offline
2219 |  | 08/05/2022 |  | 45.2649 | 28714 | -93.7156 | Concrete Maturity | Degrees C-Hrs | IM | Giatec LD210723-16 | 6 | Horizontal | 2219-P-2022 | 3.75 | 2219IM405 | Concrete Maturity Sensor | 405 | Maturity | 116828 | 12/29/2023 | Offline
2219 |  | 08/05/2022 |  | 45.2648 | 28714 | -93.7155 | Concrete Maturity | Degrees C-Hrs | IM | Giatec LD210723-16 | 6 | Horizontal | 2219-P-2022 | 3.75 | 2219IM406 | Concrete Maturity Sensor | 406 | Maturity | 116858 | 12/29/2023 | Offline
2219 | JG_VALUES | 08/05/2022 |  | 45.2647 | 28714 | -93.7152 | Joint Movement | Millimeters | JG | Alliance Sensors LRE-27-025-R-00-10-S | -6.43 | Longitudinal | 2219-D-2022 | 3 | 2219JG001 | Joint Opening Sensor | 1 | PCC Joint Opening | 116962.1 | 12/29/2023 | Static
2219 | JG_VALUES | 08/05/2022 |  | 45.2647 | 28714 | -93.7152 | Joint Movement | Millimeters | JG | Alliance Sensors LRE-27-025-R-00-10-S | -6.31 | Longitudinal | 2219-D-2022 | 3 | 2219JG002 | Joint Opening Sensor | 2 | PCC Joint Opening | 116947.1 | 12/29/2023 | Static
2219 | JG_VALUES | 08/05/2022 |  | 45.2647 | 28714 | -93.7153 | Joint Movement | Millimeters | JG | Alliance Sensors LRE-27-025-R-00-10-S | -6.2 | Longitudinal | 2219-D-2022 | 3 | 2219JG003 | Joint Opening Sensor | 3 | PCC Joint Opening | 116932.1 | 12/29/2023 | Static
2219 | JG_VALUES | 08/05/2022 |  | 45.2647 | 28714 | -93.7153 | Joint Movement | Millimeters | JG | Alliance Sensors LRE-27-025-R-00-10-S | -6.19 | Longitudinal | 2219-D-2022 | 3 | 2219JG004 | Joint Opening Sensor | 4 | PCC Joint Opening | 116917.1 | 12/29/2023 | Static
2219 | MD_VALUES | 08/05/2022 |  | 45.2647 | 28714 | -93.7153 | Moisture - Conductivity | dS/m | MD | Meter Group Teros 12 Electrical Conductivity | -6.17 | Horizontal | 2219-D-2022 | 1 | 2219MD001 | Concrete Electrical Conductivity | 1 | Moisture | 116924.4 | 12/29/2023 | Static
2219 | MD_VALUES | 08/05/2022 |  | 45.2647 | 28714 | -93.7153 | Moisture - Conductivity | dS/m | MD | Meter Group Teros 12 Electrical Conductivity | -6.12 | Horizontal | 2219-D-2022 | 6.5 | 2219MD002 | Concrete Electrical Conductivity | 2 | Moisture | 116924.4 | 12/29/2023 | Static
2219 | XV_VALUES | 08/05/2022 |  | 45.2647 | 28714 | -93.7152 | Temperature | Degrees C | XV | Geokon VCE 4200 | -6.41 | Horizontal | 2219-D-2022 | 1 | 2219XV001 | Vibrating Wire Strain Temperature | 1 | Temperature | 116939.5 | 12/29/2023 | Static
2219 | XV_VALUES | 08/05/2022 |  | 45.2647 | 28714 | -93.7152 | Temperature | Degrees C | XV | Geokon VCE 4200 | -6.36 | Horizontal | 2219-D-2022 | 6.5 | 2219XV002 | Vibrating Wire Strain Temperature | 2 | Temperature | 116939.6 | 12/29/2023 | Static
2219 | XV_VALUES | 08/05/2022 |  | 45.2647 | 28714 | -93.7152 | Temperature | Degrees C | XV | Geokon VCE 4200 | -6.47 | Horizontal | 2219-D-2022 | 1 | 2219XV003 | Vibrating Wire Strain Temperature | 3 | Temperature | 116945 | 12/29/2023 | Static
2219 | XV_VALUES | 08/05/2022 |  | 45.2647 | 28714 | -93.7152 | Temperature | Degrees C | XV | Geokon VCE 4200 | -6.44 | Horizontal | 2219-D-2022 | 6.5 | 2219XV004 | Vibrating Wire Strain Temperature | 4 | Temperature | 116945 | 12/29/2023 | Static
2220 | JG_VALUES | 08/05/2022 |  | 45.2644 | 28730 | -93.7148 | Joint Movement | Millimeters | JG | Alliance Sensors LRE-27-025-R-00-10-S | -6.43 | Longitudinal | 2220-D-2022 | 3 | 2220JG004 | Joint Opening Sensor | 4 | PCC Joint Opening | 117097.1 | 12/29/2023 | Static
2220 | MD_VALUES | 08/05/2022 |  | 45.2644 | 28730 | -93.7147 | Moisture - Conductivity | dS/m | MD | Meter Group Teros 12 Electrical Conductivity | -6.58 | Horizontal | 2220-D-2022 | 1 | 2220MD001 | Concrete Electrical Conductivity | 1 | Moisture | 117104.5 | 12/29/2023 | Static
2220 | MD_VALUES | 08/05/2022 |  | 45.2644 | 28730 | -93.7147 | Moisture - Conductivity | dS/m | MD | Meter Group Teros 12 Electrical Conductivity | -6.55 | Horizontal | 2220-D-2022 | 6.5 | 2220MD002 | Concrete Electrical Conductivity | 2 | Moisture | 117104.4 | 12/29/2023 | Static
2220 | XV_VALUES | 08/05/2022 |  | 45.2644 | 28730 | -93.7147 | Temperature | Degrees C | XV | Geokon VCE 4200 | -6.53 | Horizontal | 2220-D-2022 | 1 | 2220XV001 | Vibrating Wire Strain Temperature | 1 | Temperature | 117119.6 | 12/29/2023 | Static
2220 | XV_VALUES | 08/05/2022 |  | 45.2644 | 28730 | -93.7147 | Temperature | Degrees C | XV | Geokon VCE 4200 | -6.52 | Horizontal | 2220-D-2022 | 6.5 | 2220XV002 | Vibrating Wire Strain Temperature | 2 | Temperature | 117119.6 | 12/29/2023 | Static
2220 | XV_VALUES | 08/05/2022 |  | 45.2644 | 28730 | -93.7147 | Temperature | Degrees C | XV | Geokon VCE 4200 | -6.56 | Horizontal | 2220-D-2022 | 1 | 2220XV003 | Vibrating Wire Strain Temperature | 3 | Temperature | 117124.9 | 12/29/2023 | Static
2220 | XV_VALUES | 08/05/2022 |  | 45.2644 | 28730 | -93.7147 | Temperature | Degrees C | XV | Geokon VCE 4200 | -6.42 | Horizontal | 2220-D-2022 | 6.5 | 2220XV004 | Vibrating Wire Strain Temperature | 4 | Temperature | 117124.9 | 12/29/2023 | Static
2220 | XV_VALUES | 08/05/2022 |  | 45.2644 | 28730 | -93.7147 | Temperature | Degrees C | XV | Geokon VCE 4200 | -10.05 | Horizontal | 2220-D-2022 | 1 | 2220XV005 | Vibrating Wire Strain Temperature | 5 | Temperature | 117119.4 | 12/29/2023 | Static
2220 | XV_VALUES | 08/05/2022 |  | 45.2644 | 28730 | -93.7147 | Temperature | Degrees C | XV | Geokon VCE 4200 | -10.01 | Horizontal | 2220-D-2022 | 6.5 | 2220XV006 | Vibrating Wire Strain Temperature | 6 | Temperature | 117119.5 | 12/29/2023 | Static
2220 | XV_VALUES | 08/05/2022 |  | 45.2644 | 28730 | -93.7146 | Temperature | Degrees C | XV | Geokon VCE 4200 | -11.71 | Horizontal | 2220-D-2022 | 1 | 2220XV007 | Vibrating Wire Strain Temperature | 7 | Temperature | 117129 | 12/29/2023 | Static
2220 | XV_VALUES | 08/05/2022 |  | 45.2644 | 28730 | -93.7146 | Temperature | Degrees C | XV | Geokon VCE 4200 | -11.7 | Horizontal | 2220-D-2022 | 6.5 | 2220XV008 | Vibrating Wire Strain Temperature | 8 | Temperature | 117128.9 | 12/29/2023 | Static
2220 | XV_VALUES | 08/05/2022 |  | 45.2644 | 28730 | -93.7146 | Temperature | Degrees C | XV | Geokon VCE 4200 | -11.66 | Horizontal | 2220-D-2022 | 1 | 2220XV009 | Vibrating Wire Strain Temperature | 9 | Temperature | 117128.5 | 12/29/2023 | Static
2220 | XV_VALUES | 08/05/2022 |  | 45.2644 | 28730 | -93.7146 | Temperature | Degrees C | XV | Geokon VCE 4200 | -11.62 | Horizontal | 2220-D-2022 | 6.5 | 2220XV010 | Vibrating Wire Strain Temperature | 10 | Temperature | 117128.4 | 12/29/2023 | Static
2220 |  | 08/05/2022 |  | 45.2644 | 28730 | -93.7147 | Slab Acceleration-Horizontal | Slab Acceleration-Vertical | CZ | "Geodaq AST200, 6"" Accelerometer" | -11.06 | Transverse | 2220-D-2022 | 1 | 2220CZ001 | Concrete Embedment Accelerometer | 1 | Accelerometer | 117119.5 | 12/29/2023 | Dynamic
2220 |  | 08/05/2022 |  | 45.2644 | 28730 | -93.7147 | Slab Acceleration-Horizontal | Slab Acceleration-Vertical | CZ | "Geodaq AST200, 6"" Accelerometer" | -11.09 | Transverse | 2220-D-2022 | 6.5 | 2220CZ002 | Concrete Embedment Accelerometer | 2 | Accelerometer | 117119.4 | 12/29/2023 | Dynamic
2220 |  | 08/05/2022 |  | 45.2644 | 28730 | -93.7147 | Slab Acceleration-Horizontal | Slab Acceleration-Vertical | CZ | "Geodaq AST200, 6"" Accelerometer" | -11 | Transverse | 2220-D-2022 | 1 | 2220CZ003 | Concrete Embedment Accelerometer | 3 | Accelerometer | 117104.4 | 12/29/2023 | Dynamic
2220 |  | 08/05/2022 |  | 45.2644 | 28730 | -93.7147 | Slab Acceleration-Horizontal | Slab Acceleration-Vertical | CZ | "Geodaq AST200, 6"" Accelerometer" | -10.98 | Transverse | 2220-D-2022 | 6.5 | 2220CZ004 | Concrete Embedment Accelerometer | 4 | Accelerometer | 117104.4 | 12/29/2023 | Dynamic
2220 |  | 08/05/2022 |  | 45.2644 | 28730 | -93.7147 | Slab Acceleration-Horizontal | Gravitational force (g) | CH | "Geodaq AST200, 6"" Accelerometer" | -11.06 | Vertical | 2220-D-2022 | 1 | 2220CH001 | Concrete Embedment Accelerometer | 1 | Accelerometer | 117119.5 | 12/29/2023 | Dynamic
2220 |  | 08/05/2022 |  | 45.2644 | 28730 | -93.7147 | Slab Acceleration-Horizontal | Gravitational force (g) | CH | "Geodaq AST200, 6"" Accelerometer" | -11.09 | Vertical | 2220-D-2022 | 6.5 | 2220CH002 | Concrete Embedment Accelerometer | 2 | Accelerometer | 117119.4 | 12/29/2023 | Dynamic
2220 |  | 08/05/2022 |  | 45.2644 | 28730 | -93.7147 | Slab Acceleration-Horizontal | Gravitational force (g) | CH | "Geodaq AST200, 6"" Accelerometer" | -11 | Vertical | 2220-D-2022 | 1 | 2220CH003 | Concrete Embedment Accelerometer | 3 | Accelerometer | 117104.4 | 12/29/2023 | Dynamic
2220 |  | 08/05/2022 |  | 45.2644 | 28730 | -93.7147 | Slab Acceleration-Horizontal | Gravitational force (g) | CH | "Geodaq AST200, 6"" Accelerometer" | -10.98 | Vertical | 2220-D-2022 | 6.5 | 2220CH004 | Concrete Embedment Accelerometer | 4 | Accelerometer | 117104.4 | 12/29/2023 | Dynamic
2220 |  | 08/05/2022 |  | 45.2644 | 28730 | -93.7147 | Pavement Strain | Microstrain | CI | BDI CEST350 | -10.58 | Longitudinal | 2220-D-2022 | 1 | 2220CI001 | Concrete Embedment Strain Gauge | 1 | Strain | 117119.5 | 12/29/2023 | Dynamic
2220 |  | 08/05/2022 |  | 45.2644 | 28730 | -93.7147 | Pavement Strain | Microstrain | CI | BDI CEST350 | -10.58 | Longitudinal | 2220-D-2022 | 6.5 | 2220CI002 | Concrete Embedment Strain Gauge | 2 | Strain | 117119.5 | 12/29/2023 | Dynamic
2220 |  | 08/05/2022 |  | 45.2644 | 28730 | -93.7147 | Pavement Strain | Microstrain | CI | BDI CEST350 | -10.48 | Longitudinal | 2220-D-2022 | 1 | 2220CI003 | Concrete Embedment Strain Gauge | 3 | Strain | 117104.4 | 12/29/2023 | Dynamic
2220 |  | 08/05/2022 |  | 45.2644 | 28730 | -93.7147 | Pavement Strain | Microstrain | CI | BDI CEST350 | -10.5 | Longitudinal | 2220-D-2022 | 6.5 | 2220CI004 | Concrete Embedment Strain Gauge | 4 | Strain | 117104.4 | 12/29/2023 | Dynamic
2220 |  | 08/05/2022 |  | 45.2644 | 28730 | -93.7147 | Pavement Strain | Microstrain | CQ | "Geodaq AST200, 6"" Strain" | -11.06 | Longitudinal | 2220-D-2022 | 1 | 2220CQ001 | Concrete Embedment Strain Gauge | 1 | Strain | 117119.5 | 12/29/2023 | Dynamic
2220 |  | 08/05/2022 |  | 45.2644 | 28730 | -93.7147 | Pavement Strain | Microstrain | CQ | "Geodaq AST200, 6"" Strain" | -11.09 | Longitudinal | 2220-D-2022 | 6.5 | 2220CQ002 | Concrete Embedment Strain Gauge | 2 | Strain | 117119.4 | 12/29/2023 | Dynamic
2220 |  | 08/05/2022 |  | 45.2644 | 28730 | -93.7147 | Pavement Strain | Microstrain | CQ | "Geodaq AST200, 6"" Strain" | -11 | Longitudinal | 2220-D-2022 | 1 | 2220CQ003 | Concrete Embedment Strain Gauge | 3 | Strain | 117104.4 | 12/29/2023 | Dynamic
2220 |  | 08/05/2022 |  | 45.2644 | 28730 | -93.7147 | Pavement Strain | Microstrain | CQ | "Geodaq AST200, 6"" Strain" | -10.98 | Longitudinal | 2220-D-2022 | 6.5 | 2220CQ004 | Concrete Embedment Strain Gauge | 4 | Strain | 117104.4 | 12/29/2023 | Dynamic
2220 |  | 08/05/2022 |  | 45.2644 | 28730 | -93.7147 | Slab Acceleration-Horizontal | Gravitational force (g) | CY | "Geodaq AST200, 6"" Accelerometer" | -11.06 | Longitudinal | 2220-D-2022 | 1 | 2220CY001 | Concrete Embedment Accelerometer | 1 | Accelerometer | 117119.5 | 12/29/2023 | Dynamic
2220 |  | 08/05/2022 |  | 45.2644 | 28730 | -93.7147 | Slab Acceleration-Horizontal | Gravitational force (g) | CY | "Geodaq AST200, 6"" Accelerometer" | -11.09 | Longitudinal | 2220-D-2022 | 6.5 | 2220CY002 | Concrete Embedment Accelerometer | 2 | Accelerometer | 117119.4 | 12/29/2023 | Dynamic
2220 |  | 08/05/2022 |  | 45.2644 | 28730 | -93.7147 | Slab Acceleration-Horizontal | Gravitational force (g) | CY | "Geodaq AST200, 6"" Accelerometer" | -11 | Longitudinal | 2220-D-2022 | 1 | 2220CY003 | Concrete Embedment Accelerometer | 3 | Accelerometer | 117104.4 | 12/29/2023 | Dynamic
2220 |  | 08/05/2022 |  | 45.2644 | 28730 | -93.7147 | Slab Acceleration-Horizontal | Gravitational force (g) | CY | "Geodaq AST200, 6"" Accelerometer" | -10.98 | Longitudinal | 2220-D-2022 | 6.5 | 2220CY004 | Concrete Embedment Accelerometer | 4 | Accelerometer | 117104.4 | 12/29/2023 | Dynamic
2220 | VW_VALUES | 08/05/2022 |  | 45.2644 | 28730 | -93.7147 | Pavement strain | Microstrain | VW | Geokon VCE 4200 | -10.05 | Transverse | 2220-D-2022 | 1 | 2220VW005 | Vibrating Wire Strain Sensor | 5 | Strain | 117119.4 | 12/29/2023 | Static
2220 | VW_VALUES | 08/05/2022 |  | 45.2644 | 28730 | -93.7147 | Pavement strain | Microstrain | VW | Geokon VCE 4200 | -10.01 | Transverse | 2220-D-2022 | 6.5 | 2220VW006 | Vibrating Wire Strain Sensor | 6 | Strain | 117119.5 | 12/29/2023 | Static
2220 | VW_VALUES | 08/05/2022 |  | 45.2644 | 28730 | -93.7146 | Pavement strain | Microstrain | VW | Geokon VCE 4200 | -11.71 | Longitudinal | 2220-D-2022 | 1 | 2220VW007 | Vibrating Wire Strain Sensor | 7 | Strain | 117129 | 12/29/2023 | Static
2220 | VW_VALUES | 08/05/2022 |  | 45.2644 | 28730 | -93.7146 | Pavement strain | Microstrain | VW | Geokon VCE 4200 | -11.7 | Longitudinal | 2220-D-2022 | 6.5 | 2220VW008 | Vibrating Wire Strain Sensor | 8 | Strain | 117128.9 | 12/29/2023 | Static
2220 | VW_VALUES | 08/05/2022 |  | 45.2644 | 28730 | -93.7146 | Pavement strain | Microstrain | VW | Geokon VCE 4200 | -11.66 | Transverse | 2220-D-2022 | 1 | 2220VW009 | Vibrating Wire Strain Sensor | 9 | Strain | 117128.5 | 12/29/2023 | Static
2220 | VW_VALUES | 08/05/2022 |  | 45.2644 | 28730 | -93.7146 | Pavement strain | Microstrain | VW | Geokon VCE 4200 | -11.62 | Transverse | 2220-D-2022 | 6.5 | 2220VW010 | Vibrating Wire Strain Sensor | 10 | Strain | 117128.4 | 12/29/2023 | Static
2220 | VW_VALUES | 08/05/2022 |  | 45.2644 | 28730 | -93.7147 | Pavement strain | Microstrain | VW | Geokon VCE 4200 | -6.53 | Longitudinal | 2220-D-2022 | 1 | 2220VW001 | Vibrating Wire Strain Sensor | 1 | Strain | 117119.6 | 12/29/2023 | Static
2220 | VW_VALUES | 08/05/2022 |  | 45.2644 | 28730 | -93.7147 | Pavement strain | Microstrain | VW | Geokon VCE 4200 | -6.52 | Longitudinal | 2220-D-2022 | 6.5 | 2220VW002 | Vibrating Wire Strain Sensor | 2 | Strain | 117119.6 | 12/29/2023 | Static
2220 | VW_VALUES | 08/05/2022 |  | 45.2644 | 28730 | -93.7147 | Pavement strain | Microstrain | VW | Geokon VCE 4200 | -6.56 | Longitudinal | 2220-D-2022 | 1 | 2220VW003 | Vibrating Wire Strain Sensor | 3 | Strain | 117124.9 | 12/29/2023 | Static
2220 | VW_VALUES | 08/05/2022 |  | 45.2644 | 28730 | -93.7147 | Pavement strain | Microstrain | VW | Geokon VCE 4200 | -6.42 | Longitudinal | 2220-D-2022 | 6.5 | 2220VW004 | Vibrating Wire Strain Sensor | 4 | Strain | 117124.9 | 12/29/2023 | Static
2220 | XP_VALUES | 08/05/2022 |  | 45.2644 | 28730 | -93.7147 | Temperature | Degrees C | XP | Meter Group Teros 12 | -6.58 | Horizontal | 2220-D-2022 | 1 | 2220XP001 | Concrete Embedment Temperature | 1 | Temperature | 117104.5 | 12/29/2023 | Static
2220 | XP_VALUES | 08/05/2022 |  | 45.2644 | 28730 | -93.7147 | Temperature | Degrees C | XP | Meter Group Teros 12 | -6.55 | Horizontal | 2220-D-2022 | 6.5 | 2220XP002 | Concrete Embedment Temperature | 2 | Temperature | 117104.4 | 12/29/2023 | Static
2220 | RW_VALUES | 08/05/2022 |  | 45.2644 | 28730 | -93.7147 | Temperature - Resistance | Ohm-units | RW | Geokon VCE 4200 | -6.53 | Longitudinal | 2220-D-2022 | 1 | 2220RW001 | Vibrating Wire Strain Sensor | 1 | Strain | 117119.6 | 12/29/2023 | Static
2220 | RW_VALUES | 08/05/2022 |  | 45.2644 | 28730 | -93.7147 | Temperature - Resistance | Ohm-units | RW | Geokon VCE 4200 | -6.52 | Longitudinal | 2220-D-2022 | 6.5 | 2220RW002 | Vibrating Wire Strain Sensor | 2 | Strain | 117119.6 | 12/29/2023 | Static
2220 | RW_VALUES | 08/05/2022 |  | 45.2644 | 28730 | -93.7147 | Temperature - Resistance | Ohm-units | RW | Geokon VCE 4200 | -6.56 | Longitudinal | 2220-D-2022 | 1 | 2220RW003 | Vibrating Wire Strain Sensor | 3 | Strain | 117124.9 | 12/29/2023 | Static
2220 | RW_VALUES | 08/05/2022 |  | 45.2644 | 28730 | -93.7147 | Temperature - Resistance | Ohm-units | RW | Geokon VCE 4200 | -6.42 | Longitudinal | 2220-D-2022 | 6.5 | 2220RW004 | Vibrating Wire Strain Sensor | 4 | Strain | 117124.9 | 12/29/2023 | Static
2220 | RW_VALUES | 08/05/2022 |  | 45.2644 | 28730 | -93.7147 | Temperature - Resistance | Ohm-units | RW | Geokon VCE 4200 | -10.05 | Transverse | 2220-D-2022 | 1 | 2220RW005 | Vibrating Wire Strain Sensor | 5 | Strain | 117119.4 | 12/29/2023 | Static
2220 | RW_VALUES | 08/05/2022 |  | 45.2644 | 28730 | -93.7147 | Temperature - Resistance | Ohm-units | RW | Geokon VCE 4200 | -10.01 | Transverse | 2220-D-2022 | 6.5 | 2220RW006 | Vibrating Wire Strain Sensor | 6 | Strain | 117119.5 | 12/29/2023 | Static
2220 | RW_VALUES | 08/05/2022 |  | 45.2644 | 28730 | -93.7146 | Temperature - Resistance | Ohm-units | RW | Geokon VCE 4200 | -11.71 | Longitudinal | 2220-D-2022 | 1 | 2220RW007 | Vibrating Wire Strain Sensor | 7 | Strain | 117129 | 12/29/2023 | Static
2220 | RW_VALUES | 08/05/2022 |  | 45.2644 | 28730 | -93.7146 | Temperature - Resistance | Ohm-units | RW | Geokon VCE 4200 | -11.7 | Longitudinal | 2220-D-2022 | 6.5 | 2220RW008 | Vibrating Wire Strain Sensor | 8 | Strain | 117128.9 | 12/29/2023 | Static
2220 | RW_VALUES | 08/05/2022 |  | 45.2644 | 28730 | -93.7146 | Temperature - Resistance | Ohm-units | RW | Geokon VCE 4200 | -11.66 | Transverse | 2220-D-2022 | 1 | 2220RW009 | Vibrating Wire Strain Sensor | 9 | Strain | 117128.5 | 12/29/2023 | Static
2220 | RW_VALUES | 08/05/2022 |  | 45.2644 | 28730 | -93.7146 | Temperature - Resistance | Ohm-units | RW | Geokon VCE 4200 | -11.62 | Transverse | 2220-D-2022 | 6.5 | 2220RW010 | Vibrating Wire Strain Sensor | 10 | Strain | 117128.4 | 12/29/2023 | Static
2220 | MG_VALUES | 08/05/2022 |  | 45.2644 | 28730 | -93.7147 | Moisture - Water Content | m3/m3 | MG | Meter Group Teros 12 Volumetric Water Content | -6.58 | Horizontal | 2220-D-2022 | 1 | 2220MG001 | Concrete Volumetric Water Content | 1 | Moisture | 117104.5 | 12/29/2023 | Static
2220 | MG_VALUES | 08/05/2022 |  | 45.2644 | 28730 | -93.7147 | Moisture - Water Content | m3/m3 | MG | Meter Group Teros 12 Volumetric Water Content | -6.55 | Horizontal | 2220-D-2022 | 6.5 | 2220MG002 | Concrete Volumetric Water Content | 2 | Moisture | 117104.4 | 12/29/2023 | Static
2220 | MI_VALUES | 08/05/2022 |  | 45.2644 | 28729 | -93.7147 | Slab displacement | mm | MI | Micro-Epsilon MDS-45-M18-SA | -11.35 | Vertical | 2220-D-2022 | 7.5 | 2220MI001 | Slab Displacement sensor | 1 | Displacement | 117110.6 | 12/29/2023 | Static