## RPPR_PROJECT_GEN_INFO
PROJECT_CODE | MAXIMUM_TEMP_DEG_F_AVE_M | MINIMUM_TEMP_DEG_F_AVE_M | NUMBER_OF_DAYS_PRECIP_PER_Y | ANNUAL_AVERAGE_PRECIP_IN | PROJECT_LOCATION | CLIMATE_ZONE | TOTAL_NO_OF_SECTIONS | SELECTED_NO_OF_SECTIONS | PROJECT_AVE_SECTION_LENGTH | MOISTURE_INDEX | FREEZING_INDEX | NO_FREZE_THAW_CYCLES_PER_YEAR
MN1 | 84 | -4 | 109 | 23.4 | EB/WB I-94, Rothsay, MN | Dry Freeze | 24 | 24 | 698 | 0 | 2188 | 92
MN2 | 83 | 3 | 106 | 29.7 | EB I-90, Albert Lea, MN | Dry Freeze | 4 | 4 | 1060 | 16 | 1688 | 90
MN3 | 83 | 2 | 110 | 31.2 | EB I-90, Austin, MN | Dry Freeze | 1 | 1 | 1053 | 21 | 1250 | 90
MN4 | 86 | 4 | 105 | 28.1 | NB/SB T.H. 15, New Ulm, MN | Dry Freeze | 1 | 1 | 1243 | 0 | 1800 | 80
MN5 | 84 | -4 | 109 | 23.4 | WB I-94, Rothsay, MN | Dry Freeze | 1 | 1 | 800 | 7 | 2188 | 92
MN6 | 84 | 4 | 105 | 30.2 | NB/SB T.H. 15, Truman, MN | Dry Freeze | 1 | 1 | 1053 | 17 | 1800 | 88
MN7 | 85 | 6 | 112 | 28.9 | EB/WB T.H. 36, Roseville, MN | Dry Freeze | 24 | 8 | 263 | 20 | 1650 | 92
AZ1 | 106 | 41 | 34 | 8 | RT 360, Phoenix, AZ | Dry No Freeze | 7 | 6 | 1062 | -47 | 0 | 40
AZ2 | 106 | 41 | 34 | 6.9 | EB I-10, Phoenix, AZ | Dry No Freeze | 1 | 1 | 1048 | -49 | 0 | 20
CA1 | 94 | 36 | 61 | 9.7 | NB/SB I-5, Tracy, CA | Dry No Freeze | 11 | 10 | 1034 | -42 | 0 | 40
CA2 | 77 | 48 | 40 | 15.6 | EB I-210, Los Angeles, CA | Dry No Freeze | 3 | 2 | 1003 | -29 | 0 | 40
CA6 | 95 | 35 | 40 | 7.3 | SB RT 14, Solemint, CA | Dry No Freeze | 2 | 2 | 847 | -43 | 0 | 40
CA7 | 93 | 38 | 58 | 17.2 | NB I-5, Sacramento, CA | Dry No Freeze | 1 | 1 | 1069 | -31 | 0 | 40
CA8 | 95 | 39 | 40 | 14.6 | NB US 101, Thousand Oaks, CA | Dry No Freeze | 1 | 1 | 1047 | -25 | 0 | 40
CA11 | 93 | 38 | 58 | 17.2 | SB I-5, Sacramento, CA | Dry No Freeze | 1 | 1 | 1064 | -31 | 0 | 40
IL1 | 88 | 18 | 115 | 39.1 | EB/WB US 50, Carlyle, IL | Wet Freeze | 29 | 4 | 746 | 35 | 0 | 90
IL2 | 84 | 8 | 115 | 33.1 | EB/WB US 20, Freeport, IL | Wet Freeze | 9 | 4 | 550 | 23 | 750 | 90
MI1 | 83 | 9 | 135 | 32.3 | EB/WB US 10, Clare, MI | Wet Freeze | 25 | 15 | 635 | 29 | 875 | 100
MI3 | 83 | 15 | 144 | 34 | WB I-94, Marshall, MI | Wet Freeze | 1 | 1 | 1025 | 27 | 563 | 100
MI4 | 83 | 11 | 144 | 31.8 | NB I-69, Charlotte, MI | Wet Freeze | 2 | 2 | 1068 | 22 | 563 | 100
MI5 | 83 | 14 | 86 | 38.2 | EB I-94, Paw Paw, MI | Wet Freeze | 1 | 1 | 1107 | 40 | 563 | 100
MI6 | 83 | 19 | 137 | 32.1 | WB Davison Fry, Detroit, MI | Wet Freeze | 1 | 1 | 875 | 38 | 600 | 90
MO1 | 88 | 11 | 102 | 36.3 | NB I-35, Bethany, MO | Wet Freeze | 8 | 8 | 922 | 20 | 490 | 95
NJ2 | 85 | 20 | 131 | 42.5 | NB RT 130, Yardville, NJ | Wet Freeze | 1 | 1 | 1099 | 37 | 0 | 80
NJ3 | 87 | 24 | 131 | 44.3 | SB RT 676, Camden, NJ | Wet Freeze | 2 | 2 | 471 | 44 | 0 | 75
NY1 | 85 | 13 | 136 | 38.9 | WB RT 23, Catskill, NY | Wet Freeze | 30 | 6 | 603 | 54 | 500 | 80
NY2 | 82 | 10 | 164 | 40.5 | WB I-88, Otego, NY | Wet Freeze | 15 | 4 | 1000 | 53 | 500 | 80
OH1 | 86 | 19 | 141 | 39.3 | SB RT 23, Chillicothe, OH | Wet Freeze | 10 | 8 | 252 | 33 | 25 | 90
OH2 | 84 | 14 | 146 | 33.8 | EB/WB SR2, Vermilion, OH | Wet Freeze | 104 | 32 | 315 | 19 | 380 | 100
ONT1 | 26 | -9 | 128 | 32.3 | EB/WB HWY 3N, Ruthven,ONT | Wet Freeze | 4 | 4 | 1062 | 22 | 1000 | 100
ONT2 | 27 | -11 | 112 | 29.8 | SB HWY 427, Toronto, ONT | Wet Freeze | 2 | 2 | 1054 | 13 | 1000 | 100
PA1 | 83 | 15 | 162 | 41.2 | NB/SB TR 66, Kittanning, PA | Wet Freeze | 9 | 9 | 956 | 53 | 300 | 100
WI1 | 83 | 7 | 136 | 32.1 | WB I-90, Stoughton, WI | Wet Freeze | 3 | 3 | 1019 | 27 | 900 | 95
WI2 | 83 | 8 | 130 | 33.8 | EB USH 18/151, Dane County, WI | Wet Freeze | 5 | 5 | 1004 | 30 | 1100 | 95
WI3 | 83 | 8 | 130 | 30.9 | EB/WB STH 14, Dane County, WI | Wet Freeze | 3 | 3 | 660 | 30 | 1100 | 95
WI4 | 83 | 11 | 138 | 32.6 | SB STH 164, Waukesha County, WI | Wet Freeze | 6 | 1 | 499 | 30 | 950 | 90
WI5 | 83 | 9 | 139 | 33.8 | EB STH 50, Kenosha County, WI | Wet Freeze | 6 | 6 | 493 | 28 | 800 | 90
WI6 | 81 | 6 | 120 | 28.8 | EB STH 29, Brown County, WI | Wet Freeze | 4 | 4 | 982 | 38 | 1250 | 95
WI7 | 82 | 6 | 114 | 33.8 | EB USH 18/151, Iowa County, WI | Wet Freeze | 13 | 10 | 1006 | 26 | 1000 | 100
WV1 | 86 | 23 | 155 | 42.5 | NB/SB I-77, Charleston, WV | Wet Freeze | 3 | 3 | 1007 | 50 | 0 | 80
CA3 | 90 | 38 | 85 | 43.7 | NB US 101, Geyserville, CA | Wet No Freeze | 10 | 10 | 878 | 49 | 0 | 50
CA9 | 82 | 41 | 65 | 14.4 | NB/SB I-680, Milpitas, CA | Wet No Freeze | 10 | 6 | 972 | -10 | 0 | 40
CA10 | 92 | 36 | 90 | 48.5 | NB/SB I-680, Milpitas, CA | Wet No Freeze | 1 | 1 | 1080 | 49 | 0 | 50
FL2 | 92 | 55 | 115 | 46.7 | NB I-75, Tampa, FL | Wet No Freeze | 1 | 1 | 1067 | 4 | 0 | 0
FL3 | 92 | 55 | 115 | 58.7 | SB I-75, Tampa, FL | Wet No Freeze | 1 | 1 | 1054 | 16 | 0 | 0
FL4 | 91 | 53 | 119 | 53.4 | SB US 41, Ft. Meyers, FL | Wet No Freeze | 33 | 11 | 991 | 10 | 0 | 5
GA1 | 90 | 31 | 120 | 56 | SB I-85, Newnan, GA | Wet No Freeze | 10 | 10 | 858 | 43 | 0 | 40
GA2 | 90 | 32 | 120 | 54.5 | SB I-85, La Grange, GA | Wet No Freeze | 1 | 1 | 1000 | 42 | 0 | 40
NC1 | 89 | 29 | 122 | 46.4 | NB/SB I-95, Rocky Mount, NC | Wet No Freeze | 9 | 8 | 1048 | 29 | 0 | 63
NC2 | 87 | 27 | 120 | 42 | NB I-85, Greensboro, NC | Wet No Freeze | 1 | 1 | 1057 | 25 | 0 | 70

## Table Reference
TABLE_NAME | TABLE_ALIAS | TABLE_DESCRIPTION | NO_OF_RECORDS
RPPR_PROJECT_GEN_INFO | General information for the projects included in the study. | This table includes information such as climatic zone, project location, number of sections, and precipitation and temperature data. Where applicable, the sources of the entries in the columns are provided. | 50

## Field Reference
TABLE_NAME | FIELD_NAME | FIELD_ALIAS | DESCRIPTION
RPPR_PROJECT_GEN_INFO | ANNUAL_AVERAGE_PRECIP_IN | Annual Average Precipitation (inches) | This is the average precipitation based on the climatic information available in reference 5.
RPPR_PROJECT_GEN_INFO | CLIMATE_ZONE | Climate Zone | The United States is divided into climatic zones based on temperature and annual rainfall, from work done by Thomthwaite.{l) The divisions used are those that were used in the Strategic Highway Research Program (SHRP) Long Term Pavement Performance (LTPP) program.(2) The project sections are grouped according to their location in these zones to highlight the effect that climate has on pavement performance.
RPPR_PROJECT_GEN_INFO | FREEZING_INDEX | Freezing Index | The Corps of Engineers freezing index represents the number of degree days with a mean air temperature below freezing. The freezing index for each project was found using the Corps of Engineers' freezing index map as presented in reference 3.
RPPR_PROJECT_GEN_INFO | MAXIMUM_TEMP_DEG_F_AVE_M | Maximum Temperature (deg F) (average monthly) | A substantial amount of climatological data are collected by the National Oceanic and Atmospheric Administration (NOAA) at locations in each State and summarized reference 5. The temperature data presented in this publication are the normal maximum, minimum, and average temperatures, summarized by month. In this column, the value from the month with the highest maximum temperature is reported.
RPPR_PROJECT_GEN_INFO | MINIMUM_TEMP_DEG_F_AVE_M | Minimum Temperature (deg F) (average monthly) | This data also comes from reference 5. The data presented in this column is the value from the month with the lowest minimum temperature.
RPPR_PROJECT_GEN_INFO | MOISTURE_INDEX | Moisture Index | The Thornthwaite Moisture Index value indicates the amount of free moisture available in a particular area. A value of 0 indicates that, on average, there is no free moisture available. Positive values represent an excess of free moisture and negative values represent a high evapotranspiration potential. These values were obtained from reference 1.
RPPR_PROJECT_GEN_INFO | NUMBER_OF_DAYS_PRECIP_PER_Y | Number of Days (Precipitation per Year) | This is an average of the number of days during the year in which precipitation in the vicinity of the section is recorded. It represents an average over a 30-year period. This information is obtained from county soil reports, which are prepared by the United States Department of Agriculture, Soil Conservation Service (SCS).
RPPR_PROJECT_GEN_INFO | PROJECT_AVE_SECTION_LENGTH | Project Average Section Length (ft.) | Generally, an attempt was made to select sections close to 1000 ft (305 m) long. However, this was not always possible, due to a number of conditions which existed at the sites. The major limitation was that some sections were constructed less than 1000 ft (305 m).
RPPR_PROJECT_GEN_INFO | PROJECT_LOCATION | Project Location | Project sections are identified by their highway classification and number. They are further located by reference to the nearest city.
RPPR_PROJECT_GEN_INFO | SELECTED_NO_OF_SECTIONS | Selected No. of Sections | The entry in this column provides the number of sections at each project location actually included in the study.
RPPR_PROJECT_GEN_INFO | TOTAL_NO_OF_SECTIONS | Total No. of Sections | Many of the sections selected for this project are part of experiments in which one or several design features were evaluated. This column shows how many experimental sections were constructed at any given location. If the entry in this column is one, then there was no experiment conducted at this location. In that case, the section is included either as a control section for use with the experimental sections or as an example of new construction incorporating unique experimental design features.