## WT_AVG_FWDDATA_NCE
TEST_ID | SECTION_ID | SESSION_ID | SENSOR_2_DISTANCE_INCHES | SENSOR_3_DISTANCE_INCHES | SENSOR_4_DISTANCE_INCHES | SENSOR_5_DISTANCE_INCHES | SENSOR_6_DISTANCE_INCHES | SENSOR_7_DISTANCE_INCHES | SURFACE_TEMP_DEG_C | AIR_TEMP_DEG_C | APPLIED_LOAD_KPA | SENSOR_1_DEFL_METER | LANE_TEST_OR_TRIAL | SENSOR_2_DEFL_METER | SENSOR_3_DEFL_METERS | SENSOR_4_DEFL_METERS | SENSOR_5_DEFL_METERS | SENSOR_6_DEFL_METERS | SENSOR_7_DEFL_METERS | SURFACE_TEMP_DEG_F | AIR_TEMP_DEG_F | APPLIED_LOAD_LBS | SENSOR_1_DEFL_INCHES | SENSOR_2_DEFL_INCHES | SENSOR_3_DEFL_INCHES | SENSOR_4_DEFL_INCHES | SENSOR_5_DEFL_INCHES | SENSOR_6_DEFL_INCHES | SENSOR_7_DEFL_INCHES_ | TEST_DATE | STATION_DISTANCE_METERS | TRANSVERSE_POSITION | PLATE_RADIUS_INCHES | SENSOR_1_DISTANCE_INCHES
23872 | 22 | 32 | 24 | 19 | 15 | 9 | 6 | 4 | 31 | 27 | 1034 | 824 | 1 | 607 | 483 | 377 | 230 | 152 | 111 | 87 | 81 | 16422 | 0 | 12 | 18 | 24 | 36 | 48 | 60 | 08/19/1997 | 35 | Outer Wheel Path | 5.9 | 32
23873 | 22 | 32 | 10 | 7 | 6 | 3 | 2 | 2 | 31 | 27 | 387 | 338 | 1 | 247 | 190 | 146 | 85 | 57 | 40 | 87 | 81 | 6153 | 0 | 12 | 18 | 24 | 36 | 48 | 60 | 08/19/1997 | 45 | Outer Wheel Path | 5.9 | 13
23874 | 22 | 32 | 14 | 11 | 9 | 5 | 3 | 2 | 31 | 27 | 565 | 495 | 1 | 361 | 282 | 217 | 129 | 83 | 60 | 87 | 81 | 8974 | 0 | 12 | 18 | 24 | 36 | 48 | 60 | 08/19/1997 | 45 | Outer Wheel Path | 5.9 | 20
23875 | 22 | 32 | 19 | 15 | 11 | 7 | 4 | 3 | 31 | 27 | 759 | 648 | 1 | 471 | 372 | 287 | 173 | 112 | 82 | 87 | 81 | 12053 | 0 | 12 | 18 | 24 | 36 | 48 | 60 | 08/19/1997 | 45 | Outer Wheel Path | 5.9 | 26
23876 | 22 | 32 | 25 | 20 | 15 | 9 | 6 | 4 | 31 | 27 | 1035 | 863 | 1 | 635 | 501 | 391 | 236 | 155 | 112 | 87 | 81 | 16438 | 0 | 12 | 18 | 24 | 36 | 48 | 60 | 08/19/1997 | 45 | Outer Wheel Path | 5.9 | 34
23877 | 22 | 32 | 10 | 7 | 6 | 3 | 2 | 2 | 31 | 27 | 388 | 337 | 1 | 242 | 187 | 143 | 86 | 58 | 40 | 87 | 81 | 6165 | 0 | 12 | 18 | 24 | 36 | 48 | 60 | 08/19/1997 | 55 | Outer Wheel Path | 5.9 | 13
23878 | 22 | 32 | 14 | 11 | 9 | 5 | 3 | 2 | 31 | 27 | 562 | 496 | 1 | 360 | 281 | 217 | 130 | 84 | 60 | 87 | 81 | 8922 | 0 | 12 | 18 | 24 | 36 | 48 | 60 | 08/19/1997 | 55 | Outer Wheel Path | 5.9 | 20
23879 | 22 | 32 | 19 | 15 | 11 | 7 | 5 | 3 | 31 | 27 | 757 | 651 | 1 | 471 | 372 | 287 | 174 | 114 | 81 | 87 | 81 | 12021 | 0 | 12 | 18 | 24 | 36 | 48 | 60 | 08/19/1997 | 55 | Outer Wheel Path | 5.9 | 26
23880 | 22 | 32 | 25 | 20 | 15 | 9 | 6 | 4 | 31 | 27 | 1032 | 880 | 1 | 636 | 505 | 392 | 241 | 157 | 113 | 87 | 81 | 16403 | 0 | 12 | 18 | 24 | 36 | 48 | 60 | 08/19/1997 | 55 | Outer Wheel Path | 5.9 | 35
23881 | 22 | 32 | 11 | 9 | 6 | 4 | 2 | 2 | 31 | 27 | 391 | 379 | 1 | 276 | 217 | 164 | 97 | 61 | 48 | 87 | 81 | 6209 | 0 | 12 | 18 | 24 | 36 | 48 | 60 | 08/19/1997 | 65 | Outer Wheel Path | 5.9 | 15
23882 | 22 | 32 | 16 | 13 | 10 | 6 | 4 | 3 | 31 | 27 | 565 | 554 | 1 | 409 | 322 | 247 | 146 | 93 | 70 | 87 | 81 | 8974 | 0 | 12 | 18 | 24 | 36 | 48 | 60 | 08/19/1997 | 65 | Outer Wheel Path | 5.9 | 22
23883 | 22 | 32 | 21 | 17 | 13 | 8 | 5 | 4 | 31 | 27 | 757 | 720 | 1 | 533 | 421 | 325 | 194 | 124 | 94 | 87 | 81 | 12033 | 0 | 12 | 18 | 24 | 36 | 48 | 60 | 08/19/1997 | 65 | Outer Wheel Path | 5.9 | 28
23884 | 22 | 32 | 28 | 22 | 17 | 10 | 7 | 5 | 31 | 27 | 1030 | 962 | 1 | 714 | 568 | 439 | 264 | 170 | 129 | 87 | 81 | 16371 | 0 | 12 | 18 | 24 | 36 | 48 | 60 | 08/19/1997 | 65 | Outer Wheel Path | 5.9 | 38
23885 | 23 | 32 | 11 | 8 | 6 | 3 | 2 | 2 | 42 | 33 | 393 | 408 | 1 | 276 | 203 | 152 | 87 | 62 | 48 | 107 | 91 | 6237 | 0 | 12 | 18 | 24 | 36 | 48 | 60 | 08/19/1997 | 25 | Centerline | 5.9 | 16
23886 | 23 | 32 | 16 | 12 | 9 | 5 | 4 | 3 | 42 | 33 | 563 | 588 | 1 | 398 | 298 | 224 | 131 | 91 | 72 | 107 | 91 | 8946 | 0 | 12 | 18 | 24 | 36 | 48 | 60 | 08/19/1997 | 25 | Centerline | 5.9 | 23
23887 | 23 | 32 | 20 | 15 | 12 | 7 | 5 | 4 | 42 | 33 | 745 | 764 | 1 | 515 | 390 | 294 | 174 | 122 | 96 | 107 | 91 | 11842 | 0 | 12 | 18 | 24 | 36 | 48 | 60 | 08/19/1997 | 25 | Centerline | 5.9 | 30
23888 | 23 | 32 | 27 | 21 | 16 | 9 | 7 | 5 | 42 | 33 | 1023 | 1021 | 1 | 693 | 528 | 398 | 239 | 166 | 131 | 107 | 91 | 16256 | 0 | 12 | 18 | 24 | 36 | 48 | 60 | 08/19/1997 | 25 | Centerline | 5.9 | 40
23739 | 19 | 32 | 17 | 13 | 10 | 6 | 4 | 3 | 39 | 30 | 752 | 622 | 1 | 438 | 341 | 260 | 157 | 104 | 81 | 102 | 86 | 11949 | 0 | 12 | 18 | 24 | 36 | 48 | 60 | 08/19/1997 | 45 | Centerline | 5.9 | 24
23890 | 23 | 32 | 16 | 12 | 9 | 5 | 4 | 3 | 42 | 33 | 561 | 619 | 1 | 416 | 310 | 230 | 134 | 93 | 70 | 107 | 91 | 8910 | 0 | 12 | 18 | 24 | 36 | 48 | 60 | 08/19/1997 | 35 | Centerline | 5.9 | 24
23891 | 23 | 32 | 21 | 16 | 12 | 7 | 5 | 4 | 42 | 33 | 747 | 808 | 1 | 541 | 404 | 303 | 178 | 122 | 95 | 107 | 91 | 11862 | 0 | 12 | 18 | 24 | 36 | 48 | 60 | 08/19/1997 | 35 | Centerline | 5.9 | 32
23892 | 23 | 32 | 29 | 22 | 16 | 10 | 7 | 5 | 42 | 33 | 1022 | 1083 | 1 | 725 | 548 | 412 | 245 | 168 | 131 | 107 | 91 | 16232 | 0 | 12 | 18 | 24 | 36 | 48 | 60 | 08/19/1997 | 35 | Centerline | 5.9 | 43
23893 | 23 | 32 | 12 | 9 | 6 | 4 | 3 | 2 | 42 | 33 | 389 | 434 | 1 | 298 | 216 | 160 | 91 | 65 | 49 | 107 | 91 | 6173 | 0 | 12 | 18 | 24 | 36 | 48 | 60 | 08/19/1997 | 45 | Centerline | 5.9 | 17
23894 | 23 | 32 | 17 | 13 | 9 | 5 | 4 | 3 | 42 | 33 | 561 | 628 | 1 | 433 | 320 | 239 | 139 | 95 | 74 | 107 | 91 | 8906 | 0 | 12 | 18 | 24 | 36 | 48 | 60 | 08/19/1997 | 45 | Centerline | 5.9 | 25
23895 | 23 | 32 | 22 | 17 | 12 | 7 | 5 | 4 | 42 | 33 | 746 | 817 | 1 | 562 | 421 | 317 | 186 | 128 | 100 | 107 | 91 | 11846 | 0 | 12 | 18 | 24 | 36 | 48 | 60 | 08/19/1997 | 45 | Centerline | 5.9 | 32
23896 | 23 | 32 | 30 | 22 | 17 | 10 | 7 | 5 | 42 | 33 | 1022 | 1096 | 1 | 755 | 569 | 429 | 255 | 176 | 136 | 107 | 91 | 16232 | 0 | 12 | 18 | 24 | 36 | 48 | 60 | 08/19/1997 | 45 | Centerline | 5.9 | 43
23897 | 23 | 32 | 11 | 9 | 6 | 4 | 3 | 2 | 42 | 33 | 388 | 418 | 1 | 287 | 216 | 160 | 93 | 64 | 50 | 107 | 91 | 6165 | 0 | 12 | 18 | 24 | 36 | 48 | 60 | 08/19/1997 | 55 | Centerline | 5.9 | 16
23898 | 23 | 32 | 17 | 12 | 9 | 5 | 4 | 3 | 42 | 33 | 564 | 600 | 1 | 420 | 315 | 238 | 140 | 97 | 74 | 107 | 91 | 8954 | 0 | 12 | 18 | 24 | 36 | 48 | 60 | 08/19/1997 | 55 | Centerline | 5.9 | 24
23899 | 23 | 32 | 21 | 16 | 12 | 7 | 5 | 4 | 42 | 33 | 745 | 780 | 1 | 544 | 412 | 312 | 187 | 130 | 102 | 107 | 91 | 11830 | 0 | 12 | 18 | 24 | 36 | 48 | 60 | 08/19/1997 | 55 | Centerline | 5.9 | 31
23900 | 23 | 32 | 29 | 22 | 17 | 10 | 7 | 5 | 42 | 33 | 1023 | 1047 | 1 | 732 | 558 | 423 | 255 | 180 | 139 | 107 | 91 | 16260 | 0 | 12 | 18 | 24 | 36 | 48 | 60 | 08/19/1997 | 55 | Centerline | 5.9 | 41
23901 | 23 | 32 | 12 | 9 | 7 | 4 | 3 | 2 | 42 | 33 | 387 | 474 | 1 | 317 | 231 | 169 | 97 | 69 | 53 | 107 | 91 | 6153 | 0 | 12 | 18 | 24 | 36 | 48 | 60 | 08/19/1997 | 65 | Centerline | 5.9 | 19
23902 | 23 | 32 | 18 | 13 | 10 | 6 | 4 | 3 | 42 | 33 | 561 | 689 | 1 | 462 | 343 | 251 | 148 | 102 | 79 | 107 | 91 | 8906 | 0 | 12 | 18 | 24 | 36 | 48 | 60 | 08/19/1997 | 65 | Centerline | 5.9 | 27
23903 | 23 | 32 | 24 | 18 | 13 | 8 | 5 | 4 | 42 | 33 | 743 | 899 | 1 | 608 | 449 | 333 | 195 | 137 | 106 | 107 | 91 | 11810 | 0 | 12 | 18 | 24 | 36 | 48 | 60 | 08/19/1997 | 65 | Centerline | 5.9 | 35
23904 | 23 | 32 | 32 | 24 | 18 | 11 | 7 | 6 | 42 | 33 | 1013 | 1217 | 1 | 822 | 611 | 454 | 268 | 186 | 145 | 107 | 91 | 16093 | 0 | 12 | 18 | 24 | 36 | 48 | 60 | 08/19/1997 | 65 | Centerline | 5.9 | 48
23905 | 23 | 32 | 11 | 9 | 6 | 4 | 3 | 2 | 33 | 29 | 389 | 411 | 1 | 281 | 219 | 165 | 99 | 65 | 51 | 91 | 83 | 6177 | 0 | 12 | 18 | 24 | 36 | 48 | 60 | 08/19/1997 | 25 | Outer Wheel Path | 5.9 | 16
23906 | 23 | 32 | 16 | 13 | 10 | 6 | 4 | 3 | 33 | 29 | 559 | 593 | 1 | 408 | 321 | 246 | 148 | 100 | 75 | 91 | 83 | 8879 | 0 | 12 | 18 | 24 | 36 | 48 | 60 | 08/19/1997 | 25 | Outer Wheel Path | 5.9 | 23
23907 | 23 | 32 | 21 | 17 | 13 | 8 | 5 | 4 | 33 | 29 | 753 | 760 | 1 | 534 | 420 | 324 | 197 | 132 | 101 | 91 | 83 | 11965 | 0 | 12 | 18 | 24 | 36 | 48 | 60 | 08/19/1997 | 25 | Outer Wheel Path | 5.9 | 30
23908 | 23 | 32 | 28 | 22 | 17 | 11 | 7 | 5 | 33 | 29 | 1027 | 1015 | 1 | 711 | 564 | 437 | 270 | 182 | 139 | 91 | 83 | 16319 | 0 | 12 | 18 | 24 | 36 | 48 | 60 | 08/19/1997 | 25 | Outer Wheel Path | 5.9 | 40
23909 | 23 | 32 | 12 | 9 | 7 | 4 | 3 | 2 | 33 | 29 | 389 | 411 | 1 | 292 | 220 | 165 | 95 | 64 | 49 | 91 | 83 | 6173 | 0 | 12 | 18 | 24 | 36 | 48 | 60 | 08/19/1997 | 35 | Outer Wheel Path | 5.9 | 16
23910 | 23 | 32 | 16 | 13 | 10 | 6 | 4 | 3 | 33 | 29 | 565 | 588 | 1 | 419 | 319 | 242 | 141 | 95 | 73 | 91 | 83 | 8974 | 0 | 12 | 18 | 24 | 36 | 48 | 60 | 08/19/1997 | 35 | Outer Wheel Path | 5.9 | 23
23911 | 23 | 32 | 21 | 16 | 13 | 7 | 5 | 4 | 33 | 29 | 758 | 760 | 1 | 543 | 417 | 318 | 188 | 126 | 96 | 91 | 83 | 12049 | 0 | 12 | 18 | 24 | 36 | 48 | 60 | 08/19/1997 | 35 | Outer Wheel Path | 5.9 | 30
23912 | 23 | 32 | 29 | 22 | 17 | 10 | 7 | 5 | 33 | 29 | 1029 | 1011 | 1 | 727 | 562 | 430 | 256 | 172 | 132 | 91 | 83 | 16351 | 0 | 12 | 18 | 24 | 36 | 48 | 60 | 08/19/1997 | 35 | Outer Wheel Path | 5.9 | 40
23913 | 23 | 32 | 12 | 9 | 7 | 4 | 3 | 2 | 33 | 29 | 392 | 406 | 1 | 296 | 227 | 169 | 101 | 66 | 53 | 91 | 83 | 6221 | 0 | 12 | 18 | 24 | 36 | 48 | 60 | 08/19/1997 | 45 | Outer Wheel Path | 5.9 | 16
23914 | 23 | 32 | 17 | 13 | 10 | 6 | 4 | 3 | 33 | 29 | 570 | 577 | 1 | 427 | 327 | 249 | 148 | 99 | 76 | 91 | 83 | 9061 | 0 | 12 | 18 | 24 | 36 | 48 | 60 | 08/19/1997 | 45 | Outer Wheel Path | 5.9 | 23
23915 | 23 | 32 | 22 | 17 | 13 | 8 | 5 | 4 | 33 | 29 | 763 | 745 | 1 | 550 | 427 | 326 | 197 | 132 | 101 | 91 | 83 | 12120 | 0 | 12 | 18 | 24 | 36 | 48 | 60 | 08/19/1997 | 45 | Outer Wheel Path | 5.9 | 29
23916 | 23 | 32 | 29 | 22 | 17 | 10 | 7 | 5 | 33 | 29 | 1029 | 988 | 1 | 732 | 571 | 440 | 267 | 181 | 137 | 91 | 83 | 16351 | 0 | 12 | 18 | 24 | 36 | 48 | 60 | 08/19/1997 | 45 | Outer Wheel Path | 5.9 | 39
23917 | 23 | 32 | 10 | 8 | 6 | 4 | 3 | 2 | 33 | 29 | 386 | 365 | 1 | 266 | 205 | 157 | 94 | 64 | 49 | 91 | 83 | 6134 | 0 | 12 | 18 | 24 | 36 | 48 | 60 | 08/19/1997 | 55 | Outer Wheel Path | 5.9 | 14
23918 | 23 | 32 | 15 | 12 | 9 | 5 | 4 | 3 | 33 | 29 | 571 | 521 | 1 | 380 | 297 | 228 | 139 | 95 | 73 | 91 | 83 | 9073 | 0 | 12 | 18 | 24 | 36 | 48 | 60 | 08/19/1997 | 55 | Outer Wheel Path | 5.9 | 20
23919 | 23 | 32 | 19 | 15 | 12 | 7 | 5 | 4 | 33 | 29 | 767 | 674 | 1 | 493 | 388 | 301 | 185 | 126 | 98 | 91 | 83 | 12188 | 0 | 12 | 18 | 24 | 36 | 48 | 60 | 08/19/1997 | 55 | Outer Wheel Path | 5.9 | 27
23920 | 23 | 32 | 26 | 20 | 16 | 10 | 7 | 5 | 33 | 29 | 1034 | 896 | 1 | 659 | 517 | 405 | 250 | 172 | 133 | 91 | 83 | 16422 | 0 | 12 | 18 | 24 | 36 | 48 | 60 | 08/19/1997 | 55 | Outer Wheel Path | 5.9 | 35
23921 | 23 | 32 | 12 | 9 | 7 | 4 | 3 | 2 | 33 | 29 | 387 | 420 | 1 | 307 | 229 | 175 | 99 | 69 | 52 | 91 | 83 | 6153 | 0 | 12 | 18 | 24 | 36 | 48 | 60 | 08/19/1997 | 66 | Outer Wheel Path | 5.9 | 17
23922 | 23 | 32 | 18 | 13 | 10 | 6 | 4 | 3 | 33 | 29 | 562 | 619 | 1 | 452 | 341 | 259 | 153 | 104 | 80 | 91 | 83 | 8930 | 0 | 12 | 18 | 24 | 36 | 48 | 60 | 08/19/1997 | 66 | Outer Wheel Path | 5.9 | 24
23923 | 23 | 32 | 23 | 18 | 13 | 8 | 5 | 4 | 33 | 29 | 753 | 814 | 1 | 589 | 449 | 340 | 206 | 138 | 106 | 91 | 83 | 11957 | 0 | 12 | 18 | 24 | 36 | 48 | 60 | 08/19/1997 | 66 | Outer Wheel Path | 5.9 | 32
23713 | 18 | 32 | 8 | 6 | 5 | 3 | 2 | 2 | 31 | 29 | 394 | 291 | 1 | 206 | 161 | 126 | 78 | 54 | 40 | 88 | 84 | 6261 | 0 | 12 | 18 | 24 | 36 | 48 | 60 | 08/19/1997 | 40 | Outer Wheel Path | 5.9 | 11
23714 | 18 | 32 | 12 | 10 | 7 | 5 | 3 | 2 | 31 | 29 | 570 | 429 | 1 | 309 | 242 | 189 | 117 | 80 | 59 | 88 | 84 | 9057 | 0 | 12 | 18 | 24 | 36 | 48 | 60 | 08/19/1997 | 40 | Outer Wheel Path | 5.9 | 17
23715 | 18 | 32 | 16 | 13 | 10 | 6 | 4 | 3 | 31 | 29 | 766 | 565 | 1 | 406 | 320 | 250 | 156 | 106 | 79 | 88 | 84 | 12164 | 0 | 12 | 18 | 24 | 36 | 48 | 60 | 08/19/1997 | 40 | Outer Wheel Path | 5.9 | 22
23716 | 18 | 32 | 22 | 17 | 13 | 8 | 6 | 4 | 31 | 29 | 1043 | 764 | 1 | 553 | 437 | 342 | 214 | 146 | 106 | 88 | 84 | 16569 | 0 | 12 | 18 | 24 | 36 | 48 | 60 | 08/19/1997 | 40 | Outer Wheel Path | 5.9 | 30
23717 | 18 | 32 | 8 | 6 | 5 | 3 | 2 | 2 | 31 | 28 | 395 | 301 | 1 | 212 | 159 | 123 | 74 | 53 | 38 | 88 | 82 | 6277 | 0 | 12 | 18 | 24 | 36 | 48 | 60 | 08/19/1997 | 50 | Outer Wheel Path | 5.9 | 12
23718 | 18 | 32 | 12 | 9 | 7 | 5 | 3 | 2 | 31 | 28 | 569 | 446 | 1 | 313 | 241 | 185 | 114 | 77 | 58 | 88 | 82 | 9038 | 0 | 12 | 18 | 24 | 36 | 48 | 60 | 08/19/1997 | 50 | Outer Wheel Path | 5.9 | 18
23719 | 18 | 32 | 16 | 13 | 10 | 6 | 4 | 3 | 31 | 28 | 765 | 587 | 1 | 414 | 320 | 248 | 152 | 104 | 77 | 88 | 82 | 12160 | 0 | 12 | 18 | 24 | 36 | 48 | 60 | 08/19/1997 | 50 | Outer Wheel Path | 5.9 | 23
23720 | 18 | 32 | 22 | 17 | 13 | 8 | 6 | 4 | 31 | 28 | 1040 | 787 | 1 | 566 | 437 | 339 | 209 | 142 | 107 | 88 | 82 | 16526 | 0 | 12 | 18 | 24 | 36 | 48 | 60 | 08/19/1997 | 50 | Outer Wheel Path | 5.9 | 31
23721 | 18 | 32 | 9 | 7 | 5 | 3 | 2 | 2 | 31 | 28 | 393 | 311 | 1 | 223 | 176 | 135 | 86 | 61 | 43 | 88 | 82 | 6245 | 0 | 12 | 18 | 24 | 36 | 48 | 60 | 08/19/1997 | 60 | Outer Wheel Path | 5.9 | 12
23722 | 18 | 32 | 13 | 10 | 8 | 5 | 3 | 3 | 31 | 28 | 569 | 456 | 1 | 327 | 258 | 200 | 126 | 85 | 65 | 88 | 82 | 9041 | 0 | 12 | 18 | 24 | 36 | 48 | 60 | 08/19/1997 | 60 | Outer Wheel Path | 5.9 | 18
23723 | 18 | 32 | 17 | 13 | 10 | 7 | 5 | 3 | 31 | 28 | 763 | 598 | 1 | 431 | 341 | 265 | 168 | 115 | 86 | 88 | 82 | 12116 | 0 | 12 | 18 | 24 | 36 | 48 | 60 | 08/19/1997 | 60 | Outer Wheel Path | 5.9 | 24
23724 | 18 | 32 | 23 | 18 | 14 | 9 | 6 | 5 | 31 | 28 | 1040 | 804 | 1 | 581 | 462 | 360 | 228 | 157 | 117 | 88 | 82 | 16522 | 0 | 12 | 18 | 24 | 36 | 48 | 60 | 08/19/1997 | 60 | Outer Wheel Path | 5.9 | 32
23725 | 19 | 32 | 9 | 7 | 5 | 3 | 2 | 2 | 39 | 30 | 392 | 319 | 1 | 226 | 171 | 130 | 78 | 54 | 41 | 102 | 86 | 6221 | 0 | 12 | 18 | 24 | 36 | 48 | 60 | 08/19/1997 | 15 | Centerline | 5.9 | 13
23726 | 19 | 32 | 13 | 10 | 8 | 5 | 3 | 2 | 39 | 30 | 564 | 468 | 1 | 329 | 256 | 196 | 119 | 80 | 61 | 102 | 86 | 8966 | 0 | 12 | 18 | 24 | 36 | 48 | 60 | 08/19/1997 | 15 | Centerline | 5.9 | 18
23727 | 19 | 32 | 17 | 13 | 10 | 6 | 4 | 3 | 39 | 30 | 757 | 613 | 1 | 432 | 334 | 261 | 157 | 108 | 80 | 102 | 86 | 12021 | 0 | 12 | 18 | 24 | 36 | 48 | 60 | 08/19/1997 | 15 | Centerline | 5.9 | 24
23728 | 19 | 32 | 23 | 18 | 14 | 8 | 6 | 4 | 39 | 30 | 1034 | 824 | 1 | 586 | 455 | 355 | 216 | 147 | 111 | 102 | 86 | 16430 | 0 | 12 | 18 | 24 | 36 | 48 | 60 | 08/19/1997 | 15 | Centerline | 5.9 | 32
23729 | 19 | 32 | 9 | 7 | 5 | 3 | 2 | 2 | 39 | 30 | 392 | 329 | 1 | 223 | 168 | 123 | 72 | 49 | 39 | 102 | 86 | 6221 | 0 | 12 | 18 | 24 | 36 | 48 | 60 | 08/19/1997 | 25 | Centerline | 5.9 | 13
23730 | 19 | 32 | 13 | 10 | 7 | 4 | 3 | 2 | 39 | 30 | 566 | 471 | 1 | 327 | 244 | 183 | 106 | 72 | 55 | 102 | 86 | 8986 | 0 | 12 | 18 | 24 | 36 | 48 | 60 | 08/19/1997 | 25 | Centerline | 5.9 | 19
23731 | 19 | 32 | 17 | 13 | 9 | 6 | 4 | 3 | 39 | 30 | 754 | 616 | 1 | 423 | 320 | 240 | 142 | 96 | 76 | 102 | 86 | 11981 | 0 | 12 | 18 | 24 | 36 | 48 | 60 | 08/19/1997 | 25 | Centerline | 5.9 | 24
23732 | 19 | 32 | 22 | 17 | 13 | 8 | 5 | 4 | 39 | 30 | 1032 | 838 | 1 | 569 | 435 | 326 | 194 | 132 | 103 | 102 | 86 | 16395 | 0 | 12 | 18 | 24 | 36 | 48 | 60 | 08/19/1997 | 25 | Centerline | 5.9 | 33
23733 | 19 | 32 | 7 | 6 | 4 | 2 | 2 | 1 | 39 | 30 | 389 | 276 | 1 | 189 | 143 | 107 | 63 | 43 | 34 | 102 | 86 | 6181 | 0 | 12 | 18 | 24 | 36 | 48 | 60 | 08/19/1997 | 35 | Centerline | 5.9 | 11
23734 | 19 | 32 | 11 | 8 | 6 | 4 | 2 | 2 | 39 | 30 | 567 | 404 | 1 | 284 | 215 | 161 | 94 | 63 | 49 | 102 | 86 | 9006 | 0 | 12 | 18 | 24 | 36 | 48 | 60 | 08/19/1997 | 35 | Centerline | 5.9 | 16
23735 | 19 | 32 | 15 | 11 | 8 | 5 | 3 | 3 | 39 | 30 | 756 | 530 | 1 | 371 | 282 | 211 | 124 | 83 | 65 | 102 | 86 | 12009 | 0 | 12 | 18 | 24 | 36 | 48 | 60 | 08/19/1997 | 35 | Centerline | 5.9 | 21
23736 | 19 | 32 | 20 | 15 | 11 | 7 | 4 | 3 | 39 | 30 | 1038 | 718 | 1 | 506 | 386 | 291 | 170 | 114 | 88 | 102 | 86 | 16494 | 0 | 12 | 18 | 24 | 36 | 48 | 60 | 08/19/1997 | 35 | Centerline | 5.9 | 28
23737 | 19 | 32 | 9 | 7 | 5 | 3 | 2 | 2 | 39 | 30 | 388 | 329 | 1 | 229 | 178 | 132 | 79 | 51 | 41 | 102 | 86 | 6169 | 0 | 12 | 18 | 24 | 36 | 48 | 60 | 08/19/1997 | 45 | Centerline | 5.9 | 13
23738 | 19 | 32 | 13 | 10 | 8 | 5 | 3 | 2 | 39 | 30 | 564 | 478 | 1 | 335 | 259 | 197 | 118 | 79 | 60 | 102 | 86 | 8954 | 0 | 12 | 18 | 24 | 36 | 48 | 60 | 08/19/1997 | 45 | Centerline | 5.9 | 19
23589 | 15 | 32 | 8 | 6 | 5 | 3 | 2 | 1 | -995 | 27 | 397 | 269 | 1 | 198 | 154 | 121 | 73 | 51 | 37 | -995 | 81 | 6308 | 0 | 12 | 18 | 24 | 36 | 48 | 60 | 08/19/1997 | 15 | Outer Wheel Path | 5.9 | 11
23740 | 19 | 32 | 23 | 18 | 14 | 8 | 6 | 4 | 39 | 30 | 1033 | 834 | 1 | 594 | 460 | 354 | 213 | 143 | 110 | 102 | 86 | 16418 | 0 | 12 | 18 | 24 | 36 | 48 | 60 | 08/19/1997 | 45 | Centerline | 5.9 | 33
23741 | 19 | 32 | 10 | 8 | 6 | 4 | 2 | 2 | 39 | 30 | 392 | 378 | 1 | 265 | 205 | 155 | 91 | 62 | 42 | 102 | 86 | 6233 | 0 | 12 | 18 | 24 | 36 | 48 | 60 | 08/19/1997 | 55 | Centerline | 5.9 | 15
23742 | 19 | 32 | 15 | 12 | 9 | 5 | 3 | 3 | 39 | 30 | 562 | 549 | 1 | 387 | 302 | 233 | 136 | 89 | 66 | 102 | 86 | 8934 | 0 | 12 | 18 | 24 | 36 | 48 | 60 | 08/19/1997 | 55 | Centerline | 5.9 | 22
23743 | 19 | 32 | 20 | 16 | 12 | 7 | 5 | 4 | 39 | 30 | 750 | 713 | 1 | 502 | 397 | 306 | 183 | 119 | 89 | 102 | 86 | 11914 | 0 | 12 | 18 | 24 | 36 | 48 | 60 | 08/19/1997 | 55 | Centerline | 5.9 | 28
23744 | 19 | 32 | 27 | 21 | 16 | 10 | 6 | 5 | 39 | 30 | 1025 | 962 | 1 | 681 | 538 | 416 | 250 | 164 | 121 | 102 | 86 | 16291 | 0 | 12 | 18 | 24 | 36 | 48 | 60 | 08/19/1997 | 55 | Centerline | 5.9 | 38
23745 | 19 | 32 | 10 | 8 | 6 | 4 | 3 | 2 | 31 | 29 | 397 | 357 | 1 | 260 | 204 | 157 | 96 | 67 | 49 | 88 | 83 | 6304 | 0 | 12 | 18 | 24 | 36 | 48 | 60 | 08/19/1997 | 15 | Outer Wheel Path | 5.9 | 14
23746 | 19 | 32 | 15 | 12 | 9 | 6 | 4 | 3 | 31 | 29 | 565 | 520 | 1 | 383 | 300 | 234 | 144 | 99 | 72 | 88 | 83 | 8974 | 0 | 12 | 18 | 24 | 36 | 48 | 60 | 08/19/1997 | 15 | Outer Wheel Path | 5.9 | 20
23747 | 19 | 32 | 20 | 16 | 12 | 8 | 5 | 4 | 31 | 29 | 759 | 683 | 1 | 500 | 395 | 309 | 192 | 131 | 96 | 88 | 83 | 12065 | 0 | 12 | 18 | 24 | 36 | 48 | 60 | 08/19/1997 | 15 | Outer Wheel Path | 5.9 | 27
23748 | 19 | 32 | 27 | 21 | 17 | 10 | 7 | 5 | 31 | 29 | 1032 | 924 | 1 | 677 | 534 | 419 | 260 | 178 | 130 | 88 | 83 | 16391 | 0 | 12 | 18 | 24 | 36 | 48 | 60 | 08/19/1997 | 15 | Outer Wheel Path | 5.9 | 36
23749 | 19 | 32 | 9 | 7 | 6 | 3 | 2 | 2 | 31 | 29 | 397 | 332 | 1 | 237 | 186 | 142 | 85 | 57 | 42 | 88 | 83 | 6308 | 0 | 12 | 18 | 24 | 36 | 48 | 60 | 08/19/1997 | 25 | Outer Wheel Path | 5.9 | 13
23750 | 19 | 32 | 14 | 11 | 8 | 5 | 3 | 2 | 31 | 29 | 563 | 479 | 1 | 349 | 271 | 211 | 126 | 85 | 61 | 88 | 83 | 8946 | 0 | 12 | 18 | 24 | 36 | 48 | 60 | 08/19/1997 | 25 | Outer Wheel Path | 5.9 | 19
23751 | 19 | 32 | 18 | 14 | 11 | 7 | 4 | 3 | 31 | 29 | 761 | 629 | 1 | 461 | 363 | 281 | 170 | 113 | 82 | 88 | 83 | 12088 | 0 | 12 | 18 | 24 | 36 | 48 | 60 | 08/19/1997 | 25 | Outer Wheel Path | 5.9 | 25
23752 | 19 | 32 | 25 | 19 | 15 | 9 | 6 | 4 | 31 | 29 | 1035 | 854 | 1 | 625 | 492 | 384 | 232 | 154 | 113 | 88 | 83 | 16438 | 0 | 12 | 18 | 24 | 36 | 48 | 60 | 08/19/1997 | 25 | Outer Wheel Path | 5.9 | 34
23753 | 19 | 32 | 10 | 8 | 6 | 4 | 2 | 2 | 31 | 29 | 393 | 337 | 1 | 252 | 201 | 156 | 96 | 62 | 47 | 88 | 83 | 6241 | 0 | 12 | 18 | 24 | 36 | 48 | 60 | 08/19/1997 | 35 | Outer Wheel Path | 5.9 | 13
23754 | 19 | 32 | 15 | 12 | 9 | 6 | 4 | 3 | 31 | 29 | 565 | 498 | 1 | 376 | 298 | 235 | 143 | 94 | 68 | 88 | 83 | 8978 | 0 | 12 | 18 | 24 | 36 | 48 | 60 | 08/19/1997 | 35 | Outer Wheel Path | 5.9 | 20
23755 | 19 | 32 | 20 | 15 | 12 | 7 | 5 | 4 | 31 | 29 | 761 | 655 | 1 | 496 | 393 | 310 | 189 | 126 | 91 | 88 | 83 | 12088 | 0 | 12 | 18 | 24 | 36 | 48 | 60 | 08/19/1997 | 35 | Outer Wheel Path | 5.9 | 26
23756 | 19 | 32 | 26 | 21 | 17 | 10 | 7 | 5 | 31 | 29 | 1032 | 882 | 1 | 667 | 533 | 420 | 259 | 170 | 124 | 88 | 83 | 16399 | 0 | 12 | 18 | 24 | 36 | 48 | 60 | 08/19/1997 | 35 | Outer Wheel Path | 5.9 | 35
23757 | 19 | 32 | 10 | 8 | 6 | 4 | 3 | 2 | 31 | 29 | 394 | 353 | 1 | 256 | 206 | 160 | 100 | 66 | 50 | 88 | 83 | 6265 | 0 | 12 | 18 | 24 | 36 | 48 | 60 | 08/19/1997 | 46 | Outer Wheel Path | 5.9 | 14
23758 | 19 | 32 | 15 | 12 | 9 | 6 | 4 | 3 | 31 | 29 | 562 | 513 | 1 | 381 | 302 | 236 | 145 | 100 | 72 | 88 | 83 | 8934 | 0 | 12 | 18 | 24 | 36 | 48 | 60 | 08/19/1997 | 46 | Outer Wheel Path | 5.9 | 20
23759 | 19 | 32 | 19 | 16 | 12 | 8 | 5 | 4 | 31 | 29 | 760 | 685 | 1 | 494 | 396 | 311 | 194 | 132 | 98 | 88 | 83 | 12069 | 0 | 12 | 18 | 24 | 36 | 48 | 60 | 08/19/1997 | 46 | Outer Wheel Path | 5.9 | 27
23760 | 19 | 32 | 26 | 21 | 17 | 10 | 7 | 5 | 31 | 29 | 1032 | 906 | 1 | 664 | 534 | 420 | 262 | 178 | 132 | 88 | 83 | 16403 | 0 | 12 | 18 | 24 | 36 | 48 | 60 | 08/19/1997 | 46 | Outer Wheel Path | 5.9 | 36
23761 | 19 | 32 | 10 | 8 | 6 | 4 | 3 | 2 | 31 | 29 | 391 | 386 | 1 | 264 | 210 | 165 | 104 | 70 | 51 | 88 | 83 | 6217 | 0 | 12 | 18 | 24 | 36 | 48 | 60 | 08/19/1997 | 55 | Outer Wheel Path | 5.9 | 15
23762 | 19 | 32 | 15 | 12 | 10 | 6 | 4 | 3 | 31 | 29 | 564 | 570 | 1 | 386 | 308 | 245 | 153 | 105 | 75 | 88 | 83 | 8962 | 0 | 12 | 18 | 24 | 36 | 48 | 60 | 08/19/1997 | 55 | Outer Wheel Path | 5.9 | 22
23763 | 19 | 32 | 20 | 16 | 13 | 8 | 5 | 4 | 31 | 29 | 759 | 742 | 1 | 508 | 406 | 325 | 205 | 139 | 102 | 88 | 83 | 12053 | 0 | 12 | 18 | 24 | 36 | 48 | 60 | 08/19/1997 | 55 | Outer Wheel Path | 5.9 | 29
23764 | 19 | 32 | 27 | 21 | 17 | 11 | 7 | 5 | 31 | 29 | 1024 | 966 | 1 | 681 | 546 | 436 | 277 | 189 | 138 | 88 | 83 | 16264 | 0 | 12 | 18 | 24 | 36 | 48 | 60 | 08/19/1997 | 55 | Outer Wheel Path | 5.9 | 38
23765 | 20 | 32 | 10 | 7 | 5 | 3 | 2 | 1 | 40 | 31 | 390 | 357 | 1 | 242 | 179 | 133 | 72 | 49 | 36 | 104 | 88 | 6193 | 0 | 12 | 18 | 24 | 36 | 48 | 60 | 08/19/1997 | 15 | Centerline | 5.9 | 14
16903 | 3 | 24 | 15 | 13 | 11 | 8 | 5 | 4 | 10 | 12 | 799 | 471 | 1 | 388 | 331 | 279 | 194 | 135 | 97 | 50 | 54 | 12692 | 0 | 12 | 18 | 24 | 36 | 48 | 60 | 03/04/1997 | 45 | Outer Wheel Path | 5.9 | 19
16904 | 3 | 24 | 20 | 17 | 15 | 10 | 7 | 5 | 10 | 12 | 1054 | 624 | 1 | 514 | 439 | 369 | 258 | 181 | 129 | 50 | 54 | 16752 | 0 | 12 | 18 | 24 | 36 | 48 | 60 | 03/04/1997 | 45 | Outer Wheel Path | 5.9 | 25
16905 | 3 | 24 | 9 | 7 | 6 | 4 | 3 | 2 | 10 | 12 | 414 | 277 | 1 | 227 | 190 | 158 | 107 | 74 | 53 | 50 | 54 | 6571 | 0 | 12 | 18 | 24 | 36 | 48 | 60 | 03/04/1997 | 55 | Outer Wheel Path | 5.9 | 11
16906 | 3 | 24 | 13 | 11 | 9 | 6 | 4 | 3 | 10 | 12 | 602 | 393 | 1 | 322 | 270 | 226 | 153 | 105 | 75 | 50 | 54 | 9562 | 0 | 12 | 18 | 24 | 36 | 48 | 60 | 03/04/1997 | 55 | Outer Wheel Path | 5.9 | 15
16907 | 3 | 24 | 16 | 14 | 12 | 8 | 5 | 4 | 10 | 12 | 796 | 510 | 1 | 417 | 352 | 293 | 200 | 138 | 99 | 50 | 54 | 12641 | 0 | 12 | 18 | 24 | 36 | 48 | 60 | 03/04/1997 | 55 | Outer Wheel Path | 5.9 | 20
16908 | 3 | 24 | 22 | 18 | 15 | 10 | 7 | 5 | 10 | 12 | 1050 | 678 | 1 | 551 | 466 | 390 | 267 | 185 | 132 | 50 | 54 | 16685 | 0 | 12 | 18 | 24 | 36 | 48 | 60 | 03/04/1997 | 55 | Outer Wheel Path | 5.9 | 27
16909 | 3 | 24 | 9 | 8 | 7 | 4 | 3 | 2 | 7 | 12 | 414 | 289 | 1 | 240 | 200 | 165 | 111 | 76 | 54 | 44 | 54 | 6571 | 0 | 12 | 18 | 24 | 36 | 48 | 60 | 03/04/1997 | 65 | Outer Wheel Path | 5.9 | 11
16910 | 3 | 24 | 13 | 11 | 9 | 6 | 4 | 3 | 7 | 12 | 602 | 408 | 1 | 336 | 285 | 234 | 159 | 109 | 78 | 44 | 54 | 9558 | 0 | 12 | 18 | 24 | 36 | 48 | 60 | 03/04/1997 | 65 | Outer Wheel Path | 5.9 | 16
16911 | 3 | 24 | 17 | 15 | 12 | 8 | 6 | 4 | 7 | 12 | 792 | 530 | 1 | 438 | 370 | 306 | 208 | 143 | 103 | 44 | 54 | 12581 | 0 | 12 | 18 | 24 | 36 | 48 | 60 | 03/04/1997 | 65 | Outer Wheel Path | 5.9 | 21
16912 | 3 | 24 | 23 | 19 | 16 | 11 | 8 | 5 | 7 | 12 | 1048 | 697 | 1 | 578 | 491 | 407 | 278 | 193 | 139 | 44 | 54 | 16645 | 0 | 12 | 18 | 24 | 36 | 48 | 60 | 03/04/1997 | 65 | Outer Wheel Path | 5.9 | 27
16913 | 4 | 24 | 8 | 6 | 5 | 3 | 2 | 2 | 17 | 10 | 399 | 293 | 1 | 210 | 164 | 126 | 73 | 51 | 39 | 62 | 50 | 6340 | 0 | 12 | 18 | 24 | 36 | 48 | 60 | 03/04/1997 | 15 | Centerline | 5.9 | 12
16914 | 4 | 24 | 12 | 9 | 7 | 4 | 3 | 2 | 17 | 10 | 580 | 412 | 1 | 300 | 232 | 179 | 109 | 74 | 55 | 62 | 50 | 9216 | 0 | 12 | 18 | 24 | 36 | 48 | 60 | 03/04/1997 | 15 | Centerline | 5.9 | 16
16915 | 4 | 24 | 15 | 12 | 9 | 6 | 4 | 3 | 17 | 10 | 774 | 531 | 1 | 388 | 302 | 232 | 142 | 96 | 74 | 62 | 50 | 12295 | 0 | 12 | 18 | 24 | 36 | 48 | 60 | 03/04/1997 | 15 | Centerline | 5.9 | 21
16916 | 4 | 24 | 20 | 16 | 12 | 8 | 5 | 4 | 17 | 10 | 1030 | 702 | 1 | 516 | 402 | 310 | 191 | 130 | 99 | 62 | 50 | 16359 | 0 | 12 | 18 | 24 | 36 | 48 | 60 | 03/04/1997 | 15 | Centerline | 5.9 | 28
16917 | 4 | 24 | 6 | 5 | 5 | 3 | 2 | 2 | 17 | 10 | 401 | 194 | 1 | 159 | 136 | 116 | 78 | 58 | 43 | 62 | 50 | 6368 | 0 | 12 | 18 | 24 | 36 | 48 | 60 | 03/04/1997 | 25 | Centerline | 5.9 | 8
16918 | 4 | 24 | 9 | 8 | 7 | 5 | 3 | 2 | 17 | 10 | 585 | 277 | 1 | 230 | 196 | 166 | 115 | 84 | 61 | 62 | 50 | 9300 | 0 | 12 | 18 | 24 | 36 | 48 | 60 | 03/04/1997 | 25 | Centerline | 5.9 | 11
16919 | 4 | 24 | 12 | 10 | 8 | 6 | 4 | 3 | 17 | 10 | 777 | 360 | 1 | 297 | 254 | 215 | 151 | 108 | 80 | 62 | 50 | 12347 | 0 | 12 | 18 | 24 | 36 | 48 | 60 | 03/04/1997 | 25 | Centerline | 5.9 | 14
16920 | 4 | 24 | 16 | 13 | 11 | 8 | 6 | 4 | 17 | 10 | 1040 | 484 | 1 | 396 | 340 | 287 | 202 | 145 | 107 | 62 | 50 | 16518 | 0 | 12 | 18 | 24 | 36 | 48 | 60 | 03/04/1997 | 25 | Centerline | 5.9 | 19
16921 | 4 | 24 | 6 | 5 | 5 | 3 | 2 | 2 | 16 | 10 | 399 | 185 | 1 | 151 | 136 | 117 | 81 | 60 | 44 | 60 | 50 | 6340 | 0 | 12 | 18 | 24 | 36 | 48 | 60 | 03/04/1997 | 35 | Centerline | 5.9 | 7
16922 | 4 | 24 | 9 | 8 | 6 | 5 | 3 | 3 | 16 | 10 | 584 | 265 | 1 | 226 | 192 | 164 | 118 | 87 | 65 | 60 | 50 | 9280 | 0 | 12 | 18 | 24 | 36 | 48 | 60 | 03/04/1997 | 35 | Centerline | 5.9 | 10
16923 | 4 | 24 | 11 | 10 | 8 | 6 | 4 | 3 | 16 | 10 | 780 | 347 | 1 | 292 | 251 | 214 | 155 | 114 | 85 | 60 | 50 | 12390 | 0 | 12 | 18 | 24 | 36 | 48 | 60 | 03/04/1997 | 35 | Centerline | 5.9 | 14
16924 | 4 | 24 | 15 | 13 | 11 | 8 | 6 | 4 | 16 | 10 | 1038 | 463 | 1 | 386 | 333 | 284 | 206 | 151 | 112 | 60 | 50 | 16486 | 0 | 12 | 18 | 24 | 36 | 48 | 60 | 03/04/1997 | 35 | Centerline | 5.9 | 18
16925 | 4 | 24 | 6 | 6 | 5 | 3 | 2 | 2 | 15 | 10 | 399 | 198 | 1 | 160 | 143 | 116 | 80 | 58 | 44 | 59 | 50 | 6336 | 0 | 12 | 18 | 24 | 36 | 48 | 60 | 03/04/1997 | 45 | Centerline | 5.9 | 8
15566 | 22 | 22 | 7 | 6 | 5 | 3 | 2 | 2 | 17 | 15 | 550 | 242 | 1 | 186 | 149 | 120 | 76 | 53 | 40 | 62 | 59 | 8732 | 0 | 12 | 18 | 24 | 36 | 48 | 60 | 01/31/1997 | 55 | Centerline | 5.9 | 10
15567 | 22 | 22 | 10 | 8 | 6 | 4 | 3 | 2 | 17 | 15 | 744 | 315 | 1 | 247 | 200 | 161 | 102 | 71 | 52 | 62 | 59 | 11822 | 0 | 12 | 18 | 24 | 36 | 48 | 60 | 01/31/1997 | 55 | Centerline | 5.9 | 12
15568 | 22 | 22 | 13 | 11 | 8 | 5 | 4 | 3 | 17 | 15 | 991 | 430 | 1 | 328 | 268 | 216 | 139 | 95 | 72 | 62 | 59 | 15751 | 0 | 12 | 18 | 24 | 36 | 48 | 60 | 01/31/1997 | 55 | Centerline | 5.9 | 17
15569 | 22 | 22 | 7 | 6 | 5 | 3 | 2 | 1 | 17 | 15 | 393 | 215 | 1 | 171 | 142 | 117 | 76 | 52 | 35 | 62 | 59 | 6249 | 0 | 12 | 18 | 24 | 36 | 48 | 60 | 01/31/1997 | 65 | Centerline | 5.9 | 8
15570 | 22 | 22 | 9 | 8 | 6 | 4 | 3 | 2 | 17 | 15 | 550 | 292 | 1 | 233 | 195 | 159 | 105 | 69 | 49 | 62 | 59 | 8740 | 0 | 12 | 18 | 24 | 36 | 48 | 60 | 01/31/1997 | 65 | Centerline | 5.9 | 12
15571 | 22 | 22 | 12 | 10 | 8 | 5 | 4 | 3 | 17 | 15 | 748 | 386 | 1 | 308 | 258 | 212 | 139 | 93 | 66 | 62 | 59 | 11882 | 0 | 12 | 18 | 24 | 36 | 48 | 60 | 01/31/1997 | 65 | Centerline | 5.9 | 15
15572 | 22 | 22 | 16 | 14 | 11 | 7 | 5 | 4 | 17 | 15 | 999 | 516 | 1 | 415 | 346 | 286 | 188 | 127 | 90 | 62 | 59 | 15878 | 0 | 12 | 18 | 24 | 36 | 48 | 60 | 01/31/1997 | 65 | Centerline | 5.9 | 20
15573 | 22 | 22 | 7 | 6 | 5 | 3 | 2 | 2 | 5 | 11 | 411 | 228 | 1 | 188 | 158 | 132 | 88 | 60 | 42 | 41 | 51 | 6527 | 0 | 12 | 18 | 24 | 36 | 48 | 60 | 01/31/1997 | 25 | Outer Wheel Path | 5.9 | 9
15574 | 22 | 22 | 10 | 9 | 7 | 5 | 3 | 2 | 5 | 11 | 576 | 317 | 1 | 260 | 220 | 183 | 122 | 83 | 56 | 41 | 51 | 9145 | 0 | 12 | 18 | 24 | 36 | 48 | 60 | 01/31/1997 | 25 | Outer Wheel Path | 5.9 | 12
15575 | 22 | 22 | 14 | 12 | 10 | 6 | 4 | 3 | 5 | 11 | 771 | 423 | 1 | 344 | 294 | 244 | 164 | 110 | 77 | 41 | 51 | 12247 | 0 | 12 | 18 | 24 | 36 | 48 | 60 | 01/31/1997 | 25 | Outer Wheel Path | 5.9 | 17
15576 | 22 | 22 | 18 | 16 | 13 | 9 | 6 | 4 | 5 | 11 | 1020 | 571 | 1 | 464 | 396 | 331 | 222 | 151 | 105 | 41 | 51 | 16204 | 0 | 12 | 18 | 24 | 36 | 48 | 60 | 01/31/1997 | 25 | Outer Wheel Path | 5.9 | 22
15577 | 22 | 22 | 7 | 6 | 5 | 3 | 2 | 2 | 6 | 11 | 410 | 225 | 1 | 185 | 155 | 129 | 87 | 58 | 41 | 43 | 51 | 6507 | 0 | 12 | 18 | 24 | 36 | 48 | 60 | 01/31/1997 | 35 | Outer Wheel Path | 5.9 | 9
15578 | 22 | 22 | 10 | 8 | 7 | 5 | 3 | 2 | 6 | 11 | 572 | 311 | 1 | 254 | 215 | 180 | 120 | 82 | 55 | 43 | 51 | 9085 | 0 | 12 | 18 | 24 | 36 | 48 | 60 | 01/31/1997 | 35 | Outer Wheel Path | 5.9 | 12
15579 | 22 | 22 | 13 | 11 | 9 | 6 | 4 | 3 | 6 | 11 | 767 | 417 | 1 | 339 | 287 | 240 | 161 | 110 | 74 | 43 | 51 | 12188 | 0 | 12 | 18 | 24 | 36 | 48 | 60 | 01/31/1997 | 35 | Outer Wheel Path | 5.9 | 16
15580 | 22 | 22 | 18 | 15 | 13 | 9 | 6 | 4 | 6 | 11 | 1020 | 561 | 1 | 457 | 388 | 325 | 218 | 150 | 102 | 43 | 51 | 16212 | 0 | 12 | 18 | 24 | 36 | 48 | 60 | 01/31/1997 | 35 | Outer Wheel Path | 5.9 | 22
15581 | 22 | 22 | 8 | 6 | 5 | 4 | 2 | 2 | 6 | 11 | 410 | 246 | 1 | 200 | 164 | 134 | 89 | 60 | 42 | 43 | 51 | 6519 | 0 | 12 | 18 | 24 | 36 | 48 | 60 | 01/31/1997 | 45 | Outer Wheel Path | 5.9 | 10
15582 | 22 | 22 | 11 | 9 | 7 | 5 | 3 | 2 | 6 | 11 | 572 | 339 | 1 | 269 | 227 | 186 | 121 | 81 | 56 | 43 | 51 | 9085 | 0 | 12 | 18 | 24 | 36 | 48 | 60 | 01/31/1997 | 45 | Outer Wheel Path | 5.9 | 13
15583 | 22 | 22 | 14 | 12 | 10 | 6 | 4 | 3 | 6 | 11 | 765 | 448 | 1 | 361 | 302 | 249 | 163 | 110 | 77 | 43 | 51 | 12160 | 0 | 12 | 18 | 24 | 36 | 48 | 60 | 01/31/1997 | 45 | Outer Wheel Path | 5.9 | 18
15584 | 22 | 22 | 19 | 16 | 13 | 9 | 6 | 4 | 6 | 11 | 1015 | 607 | 1 | 484 | 409 | 337 | 223 | 151 | 106 | 43 | 51 | 16125 | 0 | 12 | 18 | 24 | 36 | 48 | 60 | 01/31/1997 | 45 | Outer Wheel Path | 5.9 | 24
15585 | 22 | 22 | 8 | 6 | 5 | 3 | 2 | 2 | 6 | 11 | 405 | 240 | 1 | 192 | 159 | 130 | 84 | 57 | 40 | 43 | 51 | 6439 | 0 | 12 | 18 | 24 | 36 | 48 | 60 | 01/31/1997 | 55 | Outer Wheel Path | 5.9 | 9
15586 | 22 | 22 | 10 | 9 | 7 | 5 | 3 | 2 | 6 | 11 | 569 | 328 | 1 | 263 | 219 | 180 | 116 | 79 | 55 | 43 | 51 | 9038 | 0 | 12 | 18 | 24 | 36 | 48 | 60 | 01/31/1997 | 55 | Outer Wheel Path | 5.9 | 13
15587 | 22 | 22 | 14 | 12 | 9 | 6 | 4 | 3 | 6 | 11 | 764 | 439 | 1 | 351 | 293 | 241 | 157 | 106 | 74 | 43 | 51 | 12136 | 0 | 12 | 18 | 24 | 36 | 48 | 60 | 01/31/1997 | 55 | Outer Wheel Path | 5.9 | 17
15588 | 22 | 22 | 19 | 16 | 13 | 8 | 6 | 4 | 6 | 11 | 1015 | 596 | 1 | 472 | 396 | 325 | 213 | 145 | 101 | 43 | 51 | 16128 | 0 | 12 | 18 | 24 | 36 | 48 | 60 | 01/31/1997 | 55 | Outer Wheel Path | 5.9 | 23
15589 | 22 | 22 | 8 | 7 | 6 | 4 | 3 | 2 | 6 | 11 | 407 | 250 | 1 | 203 | 168 | 140 | 93 | 64 | 46 | 43 | 51 | 6471 | 0 | 12 | 18 | 24 | 36 | 48 | 60 | 01/31/1997 | 65 | Outer Wheel Path | 5.9 | 10
15590 | 22 | 22 | 11 | 9 | 8 | 5 | 3 | 2 | 6 | 11 | 571 | 342 | 1 | 276 | 232 | 191 | 128 | 88 | 62 | 43 | 51 | 9069 | 0 | 12 | 18 | 24 | 36 | 48 | 60 | 01/31/1997 | 65 | Outer Wheel Path | 5.9 | 13
15591 | 22 | 22 | 14 | 12 | 10 | 7 | 5 | 3 | 6 | 11 | 765 | 457 | 1 | 365 | 308 | 255 | 171 | 117 | 84 | 43 | 51 | 12152 | 0 | 12 | 18 | 24 | 36 | 48 | 60 | 01/31/1997 | 65 | Outer Wheel Path | 5.9 | 18
15592 | 22 | 22 | 19 | 16 | 14 | 9 | 6 | 5 | 6 | 11 | 1015 | 618 | 1 | 494 | 418 | 345 | 233 | 160 | 115 | 43 | 51 | 16125 | 0 | 12 | 18 | 24 | 36 | 48 | 60 | 01/31/1997 | 65 | Outer Wheel Path | 5.9 | 24
15532 | 21 | 22 | 16 | 14 | 11 | 8 | 6 | 4 | 18 | 14 | 1003 | 491 | 1 | 402 | 343 | 286 | 197 | 140 | 104 | 64 | 57 | 15938 | 0 | 12 | 18 | 24 | 36 | 48 | 60 | 01/31/1997 | 60 | Centerline | 5.9 | 19
15533 | 21 | 22 | 7 | 6 | 5 | 4 | 2 | 2 | 7 | 10 | 406 | 218 | 1 | 176 | 151 | 127 | 89 | 61 | 44 | 44 | 50 | 6447 | 0 | 12 | 18 | 24 | 36 | 48 | 60 | 01/31/1997 | 20 | Outer Wheel Path | 5.9 | 9
15534 | 21 | 22 | 10 | 8 | 7 | 5 | 3 | 2 | 7 | 10 | 572 | 299 | 1 | 244 | 209 | 177 | 123 | 86 | 61 | 44 | 50 | 9081 | 0 | 12 | 18 | 24 | 36 | 48 | 60 | 01/31/1997 | 20 | Outer Wheel Path | 5.9 | 12
10348 | 25 | 17 | 18 | 15 | 13 | 9 | 6 | 4 | 14 | 21 | 1011 | 565 | 1 | 460 | 389 | 324 | 221 | 151 | 109 | 57 | 69 | 16065 | 0 | 12 | 18 | 24 | 36 | 48 | 60 | 11/12/1996 | 35 | Outer Wheel Path | 5.9 | 22
10349 | 25 | 17 | 7 | 6 | 5 | 3 | 2 | 2 | 14 | 21 | 397 | 213 | 1 | 173 | 144 | 119 | 79 | 56 | 41 | 56 | 69 | 6308 | 0 | 12 | 18 | 24 | 36 | 48 | 60 | 11/12/1996 | 45 | Outer Wheel Path | 5.9 | 8
10350 | 25 | 17 | 10 | 8 | 7 | 5 | 3 | 2 | 14 | 21 | 588 | 308 | 1 | 252 | 209 | 175 | 116 | 81 | 58 | 56 | 69 | 9343 | 0 | 12 | 18 | 24 | 36 | 48 | 60 | 11/12/1996 | 45 | Outer Wheel Path | 5.9 | 12
10351 | 25 | 17 | 13 | 11 | 9 | 6 | 4 | 3 | 14 | 21 | 779 | 407 | 1 | 331 | 278 | 232 | 155 | 109 | 77 | 56 | 69 | 12370 | 0 | 12 | 18 | 24 | 36 | 48 | 60 | 11/12/1996 | 45 | Outer Wheel Path | 5.9 | 16
10352 | 25 | 17 | 17 | 14 | 12 | 8 | 6 | 4 | 14 | 21 | 1013 | 536 | 1 | 435 | 367 | 305 | 206 | 144 | 104 | 56 | 69 | 16097 | 0 | 12 | 18 | 24 | 36 | 48 | 60 | 11/12/1996 | 45 | Outer Wheel Path | 5.9 | 21
10353 | 25 | 17 | 7 | 6 | 5 | 3 | 2 | 2 | 14 | 21 | 398 | 211 | 1 | 170 | 142 | 118 | 82 | 58 | 43 | 56 | 69 | 6316 | 0 | 12 | 18 | 24 | 36 | 48 | 60 | 11/12/1996 | 55 | Outer Wheel Path | 5.9 | 8
10354 | 25 | 17 | 10 | 8 | 7 | 5 | 3 | 2 | 14 | 21 | 588 | 305 | 1 | 246 | 207 | 174 | 117 | 83 | 61 | 56 | 69 | 9343 | 0 | 12 | 18 | 24 | 36 | 48 | 60 | 11/12/1996 | 55 | Outer Wheel Path | 5.9 | 12
10355 | 25 | 17 | 13 | 11 | 9 | 6 | 4 | 3 | 14 | 21 | 773 | 401 | 1 | 323 | 273 | 228 | 156 | 110 | 81 | 56 | 69 | 12287 | 0 | 12 | 18 | 24 | 36 | 48 | 60 | 11/12/1996 | 55 | Outer Wheel Path | 5.9 | 16
10356 | 25 | 17 | 17 | 14 | 12 | 8 | 6 | 4 | 14 | 21 | 1012 | 531 | 1 | 426 | 361 | 302 | 208 | 146 | 108 | 56 | 69 | 16073 | 0 | 12 | 18 | 24 | 36 | 48 | 60 | 11/12/1996 | 55 | Outer Wheel Path | 5.9 | 21
10357 | 25 | 17 | 7 | 6 | 5 | 3 | 2 | 2 | 13 | 21 | 393 | 221 | 1 | 177 | 148 | 124 | 84 | 63 | 47 | 55 | 69 | 6249 | 0 | 12 | 18 | 24 | 36 | 48 | 60 | 11/12/1996 | 65 | Outer Wheel Path | 5.9 | 9
10358 | 25 | 17 | 10 | 9 | 7 | 5 | 3 | 3 | 13 | 21 | 587 | 319 | 1 | 257 | 216 | 180 | 122 | 86 | 65 | 55 | 69 | 9328 | 0 | 12 | 18 | 24 | 36 | 48 | 60 | 11/12/1996 | 65 | Outer Wheel Path | 5.9 | 13
10359 | 25 | 17 | 13 | 11 | 9 | 6 | 4 | 3 | 13 | 21 | 771 | 420 | 1 | 337 | 284 | 236 | 160 | 114 | 85 | 55 | 69 | 12247 | 0 | 12 | 18 | 24 | 36 | 48 | 60 | 11/12/1996 | 65 | Outer Wheel Path | 5.9 | 17
10360 | 25 | 17 | 18 | 15 | 12 | 8 | 6 | 4 | 13 | 21 | 1011 | 558 | 1 | 448 | 378 | 314 | 214 | 150 | 112 | 55 | 69 | 16069 | 0 | 12 | 18 | 24 | 36 | 48 | 60 | 11/12/1996 | 65 | Outer Wheel Path | 5.9 | 22
10361 | 1 | 18 | 7 | 6 | 5 | 3 | 2 | 2 | 10 | 15 | 389 | 206 | 1 | 167 | 144 | 119 | 83 | 62 | 48 | 49 | 58 | 6185 | 0 | 12 | 18 | 24 | 36 | 48 | 60 | 11/22/1996 | 25 | Centerline | 5.9 | 8
10362 | 1 | 18 | 9 | 8 | 7 | 5 | 3 | 3 | 10 | 15 | 542 | 284 | 1 | 231 | 198 | 165 | 116 | 86 | 67 | 49 | 58 | 8608 | 0 | 12 | 18 | 24 | 36 | 48 | 60 | 11/22/1996 | 25 | Centerline | 5.9 | 11
10363 | 1 | 18 | 12 | 11 | 9 | 6 | 5 | 4 | 10 | 15 | 760 | 384 | 1 | 315 | 269 | 226 | 157 | 116 | 91 | 49 | 58 | 12077 | 0 | 12 | 18 | 24 | 36 | 48 | 60 | 11/22/1996 | 25 | Centerline | 5.9 | 15
10364 | 1 | 18 | 16 | 14 | 12 | 8 | 6 | 5 | 10 | 15 | 1012 | 511 | 1 | 414 | 355 | 298 | 210 | 153 | 119 | 49 | 58 | 16085 | 0 | 12 | 18 | 24 | 36 | 48 | 60 | 11/22/1996 | 25 | Centerline | 5.9 | 20
10365 | 1 | 18 | 7 | 6 | 5 | 3 | 2 | 2 | 10 | 15 | 386 | 209 | 1 | 172 | 146 | 123 | 85 | 63 | 49 | 49 | 58 | 6130 | 0 | 12 | 18 | 24 | 36 | 48 | 60 | 11/22/1996 | 35 | Centerline | 5.9 | 8
10366 | 1 | 18 | 9 | 8 | 7 | 5 | 4 | 3 | 10 | 15 | 544 | 293 | 1 | 241 | 204 | 173 | 121 | 90 | 70 | 49 | 58 | 8640 | 0 | 12 | 18 | 24 | 36 | 48 | 60 | 11/22/1996 | 35 | Centerline | 5.9 | 12
10367 | 1 | 18 | 13 | 11 | 9 | 7 | 5 | 4 | 10 | 15 | 761 | 397 | 1 | 327 | 279 | 235 | 166 | 122 | 94 | 49 | 58 | 12088 | 0 | 12 | 18 | 24 | 36 | 48 | 60 | 11/22/1996 | 35 | Centerline | 5.9 | 16
10368 | 1 | 18 | 17 | 15 | 12 | 9 | 6 | 5 | 10 | 15 | 1006 | 531 | 1 | 433 | 370 | 312 | 220 | 161 | 124 | 49 | 58 | 15982 | 0 | 12 | 18 | 24 | 36 | 48 | 60 | 11/22/1996 | 35 | Centerline | 5.9 | 21
10369 | 1 | 18 | 7 | 6 | 5 | 3 | 2 | 2 | 9 | 15 | 383 | 204 | 1 | 168 | 141 | 118 | 81 | 59 | 44 | 48 | 58 | 6078 | 0 | 12 | 18 | 24 | 36 | 48 | 60 | 11/22/1996 | 45 | Centerline | 5.9 | 8
10370 | 1 | 18 | 9 | 8 | 6 | 5 | 3 | 2 | 9 | 15 | 538 | 285 | 1 | 232 | 196 | 164 | 115 | 82 | 62 | 48 | 58 | 8541 | 0 | 12 | 18 | 24 | 36 | 48 | 60 | 11/22/1996 | 45 | Centerline | 5.9 | 11
10371 | 1 | 18 | 12 | 11 | 9 | 6 | 4 | 3 | 9 | 15 | 760 | 390 | 1 | 316 | 269 | 224 | 158 | 112 | 85 | 48 | 58 | 12077 | 0 | 12 | 18 | 24 | 36 | 48 | 60 | 11/22/1996 | 45 | Centerline | 5.9 | 15
10372 | 1 | 18 | 17 | 14 | 12 | 8 | 6 | 4 | 9 | 15 | 1009 | 518 | 1 | 420 | 357 | 298 | 208 | 147 | 112 | 48 | 58 | 16025 | 0 | 12 | 18 | 24 | 36 | 48 | 60 | 11/22/1996 | 45 | Centerline | 5.9 | 20
10373 | 1 | 18 | 6 | 5 | 4 | 3 | 2 | 2 | 9 | 15 | 382 | 198 | 1 | 163 | 136 | 113 | 80 | 58 | 45 | 48 | 58 | 6074 | 0 | 12 | 18 | 24 | 36 | 48 | 60 | 11/22/1996 | 55 | Centerline | 5.9 | 8
10374 | 1 | 18 | 9 | 7 | 6 | 4 | 3 | 2 | 9 | 15 | 537 | 276 | 1 | 224 | 189 | 158 | 109 | 80 | 62 | 48 | 58 | 8525 | 0 | 12 | 18 | 24 | 36 | 48 | 60 | 11/22/1996 | 55 | Centerline | 5.9 | 11
10375 | 1 | 18 | 12 | 10 | 9 | 6 | 4 | 3 | 9 | 15 | 760 | 377 | 1 | 307 | 259 | 216 | 148 | 109 | 84 | 48 | 58 | 12080 | 0 | 12 | 18 | 24 | 36 | 48 | 60 | 11/22/1996 | 55 | Centerline | 5.9 | 15
10376 | 1 | 18 | 16 | 13 | 11 | 8 | 6 | 4 | 9 | 15 | 1007 | 497 | 1 | 403 | 341 | 283 | 194 | 140 | 109 | 48 | 58 | 16001 | 0 | 12 | 18 | 24 | 36 | 48 | 60 | 11/22/1996 | 55 | Centerline | 5.9 | 20
10377 | 1 | 18 | 6 | 5 | 4 | 3 | 2 | 2 | 9 | 15 | 383 | 203 | 1 | 161 | 135 | 110 | 76 | 54 | 44 | 48 | 58 | 6078 | 0 | 12 | 18 | 24 | 36 | 48 | 60 | 11/22/1996 | 66 | Centerline | 5.9 | 8
10378 | 1 | 18 | 9 | 7 | 6 | 4 | 3 | 2 | 9 | 15 | 540 | 285 | 1 | 225 | 188 | 156 | 107 | 77 | 60 | 48 | 58 | 8585 | 0 | 12 | 18 | 24 | 36 | 48 | 60 | 11/22/1996 | 66 | Centerline | 5.9 | 11
10379 | 1 | 18 | 12 | 10 | 8 | 6 | 4 | 3 | 9 | 15 | 759 | 389 | 1 | 308 | 258 | 212 | 144 | 103 | 82 | 48 | 58 | 12065 | 0 | 12 | 18 | 24 | 36 | 48 | 60 | 11/22/1996 | 66 | Centerline | 5.9 | 15
10380 | 1 | 18 | 16 | 13 | 11 | 7 | 5 | 4 | 9 | 15 | 1007 | 513 | 1 | 410 | 340 | 281 | 188 | 134 | 104 | 48 | 58 | 16005 | 0 | 12 | 18 | 24 | 36 | 48 | 60 | 11/22/1996 | 66 | Centerline | 5.9 | 20
10784 | 9 | 99 | 21 | 17 | 14 | 9 | 7 | 5 | 15 | 19 | 1032 | 652 | 1 | 528 | 441 | 363 | 240 | 168 | 125 | 58 | 65 | 16403 | 0 | 12 | 18 | 24 | 36 | 48 | 60 | 11/21/1996 | 25 | Outer Wheel Path | 5.9 | 26
10785 | 9 | 99 | 7 | 6 | 5 | 3 | 2 | 2 | 15 | 19 | 399 | 229 | 1 | 184 | 153 | 126 | 86 | 62 | 49 | 59 | 65 | 6344 | 0 | 12 | 18 | 24 | 36 | 48 | 60 | 11/21/1996 | 35 | Outer Wheel Path | 5.9 | 9
10786 | 9 | 99 | 10 | 8 | 7 | 5 | 3 | 3 | 15 | 19 | 564 | 319 | 1 | 254 | 213 | 175 | 120 | 85 | 67 | 59 | 65 | 8958 | 0 | 12 | 18 | 24 | 36 | 48 | 60 | 11/21/1996 | 35 | Outer Wheel Path | 5.9 | 13
10787 | 9 | 99 | 14 | 12 | 10 | 6 | 5 | 4 | 15 | 19 | 786 | 440 | 1 | 351 | 295 | 243 | 164 | 118 | 91 | 59 | 65 | 12486 | 0 | 12 | 18 | 24 | 36 | 48 | 60 | 11/21/1996 | 35 | Outer Wheel Path | 5.9 | 17
10788 | 9 | 99 | 19 | 16 | 13 | 9 | 6 | 5 | 15 | 19 | 1032 | 589 | 1 | 473 | 395 | 326 | 219 | 156 | 119 | 59 | 65 | 16395 | 0 | 12 | 18 | 24 | 36 | 48 | 60 | 11/21/1996 | 35 | Outer Wheel Path | 5.9 | 23
10789 | 9 | 99 | 8 | 7 | 5 | 4 | 3 | 2 | 15 | 19 | 400 | 258 | 1 | 204 | 169 | 138 | 91 | 64 | 48 | 59 | 65 | 6352 | 0 | 12 | 18 | 24 | 36 | 48 | 60 | 11/21/1996 | 45 | Outer Wheel Path | 5.9 | 10
10790 | 9 | 99 | 11 | 9 | 8 | 5 | 3 | 3 | 15 | 19 | 562 | 358 | 1 | 286 | 237 | 194 | 126 | 89 | 66 | 59 | 65 | 8930 | 0 | 12 | 18 | 24 | 36 | 48 | 60 | 11/21/1996 | 45 | Outer Wheel Path | 5.9 | 14
10791 | 9 | 99 | 16 | 13 | 11 | 7 | 5 | 4 | 15 | 19 | 781 | 495 | 1 | 396 | 328 | 267 | 174 | 122 | 91 | 59 | 65 | 12406 | 0 | 12 | 18 | 24 | 36 | 48 | 60 | 11/21/1996 | 45 | Outer Wheel Path | 5.9 | 20
10792 | 9 | 99 | 21 | 17 | 14 | 9 | 6 | 5 | 15 | 19 | 1029 | 665 | 1 | 536 | 443 | 361 | 232 | 163 | 120 | 59 | 65 | 16347 | 0 | 12 | 18 | 24 | 36 | 48 | 60 | 11/21/1996 | 45 | Outer Wheel Path | 5.9 | 26
10793 | 9 | 99 | 7 | 6 | 5 | 3 | 2 | 2 | 15 | 19 | 401 | 227 | 1 | 184 | 151 | 123 | 80 | 57 | 44 | 59 | 65 | 6372 | 0 | 12 | 18 | 24 | 36 | 48 | 60 | 11/21/1996 | 55 | Outer Wheel Path | 5.9 | 9
10794 | 9 | 99 | 10 | 8 | 7 | 4 | 3 | 2 | 15 | 19 | 565 | 317 | 1 | 255 | 210 | 173 | 112 | 81 | 59 | 59 | 65 | 8974 | 0 | 12 | 18 | 24 | 36 | 48 | 60 | 11/21/1996 | 55 | Outer Wheel Path | 5.9 | 12
10795 | 9 | 99 | 14 | 11 | 9 | 6 | 4 | 3 | 15 | 19 | 782 | 439 | 1 | 356 | 291 | 240 | 156 | 112 | 81 | 59 | 65 | 12430 | 0 | 12 | 18 | 24 | 36 | 48 | 60 | 11/21/1996 | 55 | Outer Wheel Path | 5.9 | 17
10796 | 9 | 99 | 19 | 16 | 13 | 8 | 6 | 4 | 15 | 19 | 1034 | 593 | 1 | 480 | 395 | 325 | 211 | 148 | 108 | 59 | 65 | 16422 | 0 | 12 | 18 | 24 | 36 | 48 | 60 | 11/21/1996 | 55 | Outer Wheel Path | 5.9 | 23
10797 | 9 | 99 | 8 | 7 | 5 | 3 | 2 | 2 | 15 | 19 | 395 | 255 | 1 | 207 | 167 | 135 | 87 | 62 | 46 | 59 | 65 | 6277 | 0 | 12 | 18 | 24 | 36 | 48 | 60 | 11/21/1996 | 65 | Outer Wheel Path | 5.9 | 10
10798 | 9 | 99 | 11 | 9 | 7 | 5 | 3 | 2 | 15 | 19 | 556 | 351 | 1 | 286 | 229 | 189 | 121 | 85 | 62 | 59 | 65 | 8827 | 0 | 12 | 18 | 24 | 36 | 48 | 60 | 11/21/1996 | 65 | Outer Wheel Path | 5.9 | 14
10799 | 9 | 99 | 16 | 13 | 10 | 7 | 5 | 3 | 15 | 19 | 780 | 487 | 1 | 398 | 320 | 262 | 168 | 117 | 86 | 59 | 65 | 12398 | 0 | 12 | 18 | 24 | 36 | 48 | 60 | 11/21/1996 | 65 | Outer Wheel Path | 5.9 | 19
10800 | 9 | 99 | 21 | 17 | 14 | 9 | 6 | 4 | 15 | 19 | 1027 | 653 | 1 | 538 | 433 | 354 | 225 | 156 | 113 | 59 | 65 | 16315 | 0 | 12 | 18 | 24 | 36 | 48 | 60 | 11/21/1996 | 65 | Outer Wheel Path | 5.9 | 26
10801 | 10 | 18 | 7 | 6 | 5 | 3 | 2 | 2 | 13 | 10 | 392 | 248 | 1 | 189 | 154 | 123 | 81 | 54 | 41 | 54 | 50 | 6225 | 0 | 12 | 18 | 24 | 36 | 48 | 60 | 11/22/1996 | 25 | Centerline | 5.9 | 10
10802 | 10 | 18 | 10 | 8 | 7 | 4 | 3 | 2 | 13 | 10 | 547 | 337 | 1 | 255 | 209 | 169 | 112 | 75 | 55 | 54 | 50 | 8688 | 0 | 12 | 18 | 24 | 36 | 48 | 60 | 11/22/1996 | 25 | Centerline | 5.9 | 13
10803 | 10 | 18 | 14 | 11 | 9 | 6 | 4 | 3 | 13 | 10 | 762 | 460 | 1 | 349 | 287 | 232 | 152 | 104 | 78 | 54 | 50 | 12100 | 0 | 12 | 18 | 24 | 36 | 48 | 60 | 11/22/1996 | 25 | Centerline | 5.9 | 18
10804 | 10 | 18 | 18 | 15 | 12 | 8 | 5 | 4 | 13 | 10 | 1007 | 605 | 1 | 460 | 379 | 308 | 202 | 139 | 104 | 54 | 50 | 16001 | 0 | 12 | 18 | 24 | 36 | 48 | 60 | 11/22/1996 | 25 | Centerline | 5.9 | 24
10805 | 10 | 18 | 7 | 6 | 5 | 3 | 2 | 2 | 13 | 10 | 388 | 226 | 1 | 177 | 147 | 120 | 78 | 57 | 43 | 54 | 50 | 6169 | 0 | 12 | 18 | 24 | 36 | 48 | 60 | 11/22/1996 | 35 | Centerline | 5.9 | 9
10806 | 10 | 18 | 10 | 8 | 6 | 4 | 3 | 2 | 13 | 10 | 542 | 311 | 1 | 243 | 200 | 163 | 109 | 78 | 60 | 54 | 50 | 8616 | 0 | 12 | 18 | 24 | 36 | 48 | 60 | 11/22/1996 | 35 | Centerline | 5.9 | 12
10807 | 10 | 18 | 13 | 11 | 9 | 6 | 4 | 3 | 13 | 10 | 759 | 426 | 1 | 333 | 277 | 225 | 151 | 107 | 82 | 54 | 50 | 12057 | 0 | 12 | 18 | 24 | 36 | 48 | 60 | 11/22/1996 | 35 | Centerline | 5.9 | 17
10808 | 10 | 18 | 17 | 14 | 12 | 8 | 6 | 4 | 13 | 10 | 1004 | 564 | 1 | 442 | 366 | 302 | 199 | 143 | 109 | 54 | 50 | 15946 | 0 | 12 | 18 | 24 | 36 | 48 | 60 | 11/22/1996 | 35 | Centerline | 5.9 | 22
10809 | 10 | 18 | 8 | 6 | 5 | 3 | 2 | 2 | 13 | 10 | 391 | 267 | 1 | 201 | 160 | 129 | 84 | 58 | 44 | 55 | 50 | 6209 | 0 | 12 | 18 | 24 | 36 | 48 | 60 | 11/22/1996 | 45 | Centerline | 5.9 | 11
10810 | 10 | 18 | 10 | 9 | 7 | 4 | 3 | 2 | 13 | 10 | 538 | 358 | 1 | 267 | 216 | 172 | 113 | 77 | 59 | 55 | 50 | 8541 | 0 | 12 | 18 | 24 | 36 | 48 | 60 | 11/22/1996 | 45 | Centerline | 5.9 | 14
10811 | 10 | 18 | 14 | 12 | 9 | 6 | 4 | 3 | 13 | 10 | 757 | 489 | 1 | 367 | 298 | 238 | 154 | 107 | 81 | 55 | 50 | 12029 | 0 | 12 | 18 | 24 | 36 | 48 | 60 | 11/22/1996 | 45 | Centerline | 5.9 | 19
10812 | 10 | 18 | 19 | 16 | 12 | 8 | 6 | 4 | 13 | 10 | 1003 | 644 | 1 | 485 | 394 | 316 | 206 | 143 | 107 | 55 | 50 | 15930 | 0 | 12 | 18 | 24 | 36 | 48 | 60 | 11/22/1996 | 45 | Centerline | 5.9 | 25
10813 | 10 | 18 | 7 | 6 | 5 | 3 | 2 | 2 | 14 | 10 | 391 | 246 | 1 | 187 | 150 | 119 | 75 | 51 | 38 | 56 | 50 | 6209 | 0 | 12 | 18 | 24 | 36 | 48 | 60 | 11/22/1996 | 55 | Centerline | 5.9 | 10
10814 | 10 | 18 | 10 | 8 | 6 | 4 | 3 | 2 | 14 | 10 | 545 | 340 | 1 | 256 | 206 | 165 | 103 | 71 | 52 | 56 | 50 | 8652 | 0 | 12 | 18 | 24 | 36 | 48 | 60 | 11/22/1996 | 55 | Centerline | 5.9 | 13
10815 | 10 | 18 | 14 | 11 | 9 | 6 | 4 | 3 | 14 | 10 | 758 | 462 | 1 | 350 | 283 | 226 | 144 | 98 | 73 | 56 | 50 | 12045 | 0 | 12 | 18 | 24 | 36 | 48 | 60 | 11/22/1996 | 55 | Centerline | 5.9 | 18
10816 | 10 | 18 | 18 | 15 | 12 | 8 | 5 | 4 | 14 | 10 | 1007 | 616 | 1 | 464 | 378 | 304 | 194 | 132 | 98 | 56 | 50 | 16005 | 0 | 12 | 18 | 24 | 36 | 48 | 60 | 11/22/1996 | 55 | Centerline | 5.9 | 24
10817 | 10 | 18 | 10 | 8 | 6 | 4 | 2 | 2 | 13 | 10 | 390 | 363 | 1 | 258 | 202 | 154 | 93 | 58 | 42 | 55 | 50 | 6201 | 0 | 12 | 18 | 24 | 36 | 48 | 60 | 11/22/1996 | 65 | Centerline | 5.9 | 14
10818 | 10 | 18 | 14 | 11 | 8 | 5 | 3 | 2 | 13 | 10 | 538 | 480 | 1 | 347 | 275 | 212 | 128 | 82 | 60 | 55 | 50 | 8549 | 0 | 12 | 18 | 24 | 36 | 48 | 60 | 11/22/1996 | 65 | Centerline | 5.9 | 19
10819 | 10 | 18 | 18 | 15 | 11 | 7 | 4 | 3 | 13 | 10 | 753 | 647 | 1 | 469 | 373 | 292 | 178 | 114 | 83 | 55 | 50 | 11961 | 0 | 12 | 18 | 24 | 36 | 48 | 60 | 11/22/1996 | 65 | Centerline | 5.9 | 25
10820 | 10 | 18 | 24 | 19 | 15 | 9 | 6 | 4 | 13 | 10 | 997 | 848 | 1 | 613 | 492 | 384 | 239 | 152 | 112 | 55 | 50 | 15846 | 0 | 12 | 18 | 24 | 36 | 48 | 60 | 11/22/1996 | 65 | Centerline | 5.9 | 33
10821 | 10 | 18 | 8 | 6 | 5 | 3 | 2 | 2 | 6 | 10 | 388 | 247 | 1 | 193 | 157 | 126 | 80 | 55 | 41 | 43 | 49 | 6157 | 0 | 12 | 18 | 24 | 36 | 48 | 60 | 11/22/1996 | 25 | Outer Wheel Path | 5.9 | 10
10822 | 10 | 18 | 10 | 9 | 7 | 4 | 3 | 2 | 6 | 10 | 542 | 340 | 1 | 267 | 218 | 174 | 112 | 76 | 57 | 43 | 49 | 8612 | 0 | 12 | 18 | 24 | 36 | 48 | 60 | 11/22/1996 | 25 | Outer Wheel Path | 5.9 | 13
10823 | 10 | 18 | 14 | 12 | 9 | 6 | 4 | 3 | 6 | 10 | 762 | 462 | 1 | 365 | 297 | 241 | 155 | 105 | 78 | 43 | 49 | 12104 | 0 | 12 | 18 | 24 | 36 | 48 | 60 | 11/22/1996 | 25 | Outer Wheel Path | 5.9 | 18
10824 | 10 | 18 | 19 | 15 | 13 | 8 | 6 | 4 | 6 | 10 | 1007 | 609 | 1 | 478 | 392 | 318 | 206 | 140 | 104 | 43 | 49 | 15997 | 0 | 12 | 18 | 24 | 36 | 48 | 60 | 11/22/1996 | 25 | Outer Wheel Path | 5.9 | 24
10825 | 10 | 18 | 7 | 6 | 5 | 3 | 2 | 2 | 6 | 10 | 388 | 229 | 1 | 177 | 147 | 118 | 80 | 56 | 43 | 43 | 49 | 6157 | 0 | 12 | 18 | 24 | 36 | 48 | 60 | 11/22/1996 | 35 | Outer Wheel Path | 5.9 | 9
10826 | 10 | 18 | 10 | 8 | 6 | 4 | 3 | 2 | 6 | 10 | 541 | 311 | 1 | 245 | 201 | 164 | 109 | 78 | 60 | 43 | 49 | 8601 | 0 | 12 | 18 | 24 | 36 | 48 | 60 | 11/22/1996 | 35 | Outer Wheel Path | 5.9 | 12
10827 | 10 | 18 | 13 | 11 | 9 | 6 | 4 | 3 | 6 | 10 | 762 | 426 | 1 | 332 | 275 | 224 | 151 | 107 | 83 | 43 | 49 | 12104 | 0 | 12 | 18 | 24 | 36 | 48 | 60 | 11/22/1996 | 35 | Outer Wheel Path | 5.9 | 17
10828 | 10 | 18 | 17 | 14 | 12 | 8 | 6 | 4 | 6 | 10 | 1007 | 559 | 1 | 439 | 363 | 297 | 201 | 143 | 109 | 43 | 49 | 15997 | 0 | 12 | 18 | 24 | 36 | 48 | 60 | 11/22/1996 | 35 | Outer Wheel Path | 5.9 | 22
10829 | 10 | 18 | 8 | 6 | 5 | 4 | 2 | 2 | 6 | 10 | 386 | 261 | 1 | 203 | 164 | 132 | 89 | 57 | 44 | 43 | 49 | 6134 | 0 | 12 | 18 | 24 | 36 | 48 | 60 | 11/22/1996 | 45 | Outer Wheel Path | 5.9 | 10
10830 | 10 | 18 | 11 | 9 | 7 | 5 | 3 | 2 | 6 | 10 | 538 | 356 | 1 | 275 | 224 | 180 | 119 | 79 | 60 | 43 | 49 | 8541 | 0 | 12 | 18 | 24 | 36 | 48 | 60 | 11/22/1996 | 45 | Outer Wheel Path | 5.9 | 14
10831 | 10 | 18 | 15 | 12 | 10 | 6 | 4 | 3 | 6 | 10 | 761 | 485 | 1 | 374 | 306 | 247 | 163 | 109 | 83 | 43 | 49 | 12084 | 0 | 12 | 18 | 24 | 36 | 48 | 60 | 11/22/1996 | 45 | Outer Wheel Path | 5.9 | 19
10832 | 10 | 18 | 19 | 16 | 13 | 8 | 6 | 4 | 6 | 10 | 1004 | 629 | 1 | 490 | 403 | 327 | 216 | 145 | 110 | 43 | 49 | 15946 | 0 | 12 | 18 | 24 | 36 | 48 | 60 | 11/22/1996 | 45 | Outer Wheel Path | 5.9 | 25
10833 | 10 | 18 | 8 | 6 | 5 | 3 | 2 | 2 | 7 | 10 | 388 | 243 | 1 | 190 | 158 | 129 | 85 | 59 | 43 | 44 | 49 | 6161 | 0 | 12 | 18 | 24 | 36 | 48 | 60 | 11/22/1996 | 55 | Outer Wheel Path | 5.9 | 10
9466 | 9 | 16 | 11 | 9 | 7 | 5 | 4 | 3 | 7 | 10 | 597 | 333 | 1 | 274 | 227 | 188 | 129 | 97 | 71 | 44 | 50 | 9478 | 0 | 12 | 18 | 24 | 36 | 48 | 60 | 10/29/1996 | 35 | Outer Wheel Path | 5.9 | 13
9467 | 9 | 16 | 15 | 12 | 10 | 7 | 5 | 4 | 7 | 10 | 822 | 460 | 1 | 378 | 315 | 259 | 179 | 127 | 97 | 44 | 50 | 13054 | 0 | 12 | 18 | 24 | 36 | 48 | 60 | 10/29/1996 | 35 | Outer Wheel Path | 5.9 | 18
9468 | 9 | 16 | 19 | 16 | 13 | 9 | 6 | 5 | 7 | 10 | 1020 | 582 | 1 | 475 | 399 | 329 | 225 | 157 | 124 | 44 | 50 | 16208 | 0 | 12 | 18 | 24 | 36 | 48 | 60 | 10/29/1996 | 35 | Outer Wheel Path | 5.9 | 23
9469 | 9 | 16 | 8 | 6 | 5 | 3 | 2 | 2 | 7 | 10 | 416 | 290 | 1 | 205 | 163 | 127 | 88 | 62 | 48 | 44 | 50 | 6606 | 0 | 12 | 18 | 24 | 36 | 48 | 60 | 10/29/1996 | 46 | Outer Wheel Path | 5.9 | 11
9470 | 9 | 16 | 11 | 9 | 7 | 5 | 4 | 3 | 7 | 10 | 587 | 400 | 1 | 289 | 231 | 183 | 124 | 90 | 69 | 44 | 50 | 9320 | 0 | 12 | 18 | 24 | 36 | 48 | 60 | 10/29/1996 | 46 | Outer Wheel Path | 5.9 | 16
9471 | 9 | 16 | 16 | 13 | 10 | 7 | 5 | 4 | 7 | 10 | 805 | 548 | 1 | 398 | 318 | 254 | 171 | 122 | 94 | 44 | 50 | 12792 | 0 | 12 | 18 | 24 | 36 | 48 | 60 | 10/29/1996 | 46 | Outer Wheel Path | 5.9 | 22
9472 | 9 | 16 | 20 | 16 | 13 | 9 | 6 | 5 | 7 | 10 | 999 | 702 | 1 | 504 | 402 | 322 | 216 | 156 | 118 | 44 | 50 | 15866 | 0 | 12 | 18 | 24 | 36 | 48 | 60 | 10/29/1996 | 46 | Outer Wheel Path | 5.9 | 28
9473 | 9 | 16 | 7 | 6 | 5 | 3 | 2 | 2 | 7 | 10 | 420 | 232 | 1 | 185 | 154 | 127 | 80 | 54 | 45 | 45 | 50 | 6674 | 0 | 12 | 18 | 24 | 36 | 48 | 60 | 10/29/1996 | 55 | Outer Wheel Path | 5.9 | 9
9474 | 9 | 16 | 10 | 8 | 7 | 5 | 4 | 3 | 7 | 10 | 598 | 320 | 1 | 249 | 211 | 177 | 124 | 90 | 64 | 45 | 50 | 9502 | 0 | 12 | 18 | 24 | 36 | 48 | 60 | 10/29/1996 | 55 | Outer Wheel Path | 5.9 | 13
9475 | 9 | 16 | 14 | 11 | 10 | 7 | 5 | 3 | 7 | 10 | 823 | 434 | 1 | 346 | 290 | 242 | 167 | 119 | 87 | 45 | 50 | 13078 | 0 | 12 | 18 | 24 | 36 | 48 | 60 | 10/29/1996 | 55 | Outer Wheel Path | 5.9 | 17
9476 | 9 | 16 | 17 | 14 | 12 | 8 | 6 | 4 | 7 | 10 | 1029 | 550 | 1 | 439 | 368 | 308 | 211 | 150 | 110 | 45 | 50 | 16355 | 0 | 12 | 18 | 24 | 36 | 48 | 60 | 10/29/1996 | 55 | Outer Wheel Path | 5.9 | 22
9477 | 9 | 16 | 7 | 6 | 5 | 3 | 2 | 2 | 7 | 10 | 419 | 223 | 1 | 180 | 153 | 126 | 86 | 59 | 48 | 45 | 50 | 6662 | 0 | 12 | 18 | 24 | 36 | 48 | 60 | 10/29/1996 | 65 | Outer Wheel Path | 5.9 | 9
9478 | 9 | 16 | 10 | 8 | 7 | 5 | 3 | 3 | 7 | 10 | 593 | 310 | 1 | 248 | 210 | 175 | 123 | 88 | 65 | 45 | 50 | 9419 | 0 | 12 | 18 | 24 | 36 | 48 | 60 | 10/29/1996 | 65 | Outer Wheel Path | 5.9 | 12
9479 | 9 | 16 | 13 | 11 | 10 | 7 | 5 | 4 | 7 | 10 | 820 | 424 | 1 | 341 | 290 | 242 | 170 | 119 | 90 | 45 | 50 | 13022 | 0 | 12 | 18 | 24 | 36 | 48 | 60 | 10/29/1996 | 65 | Outer Wheel Path | 5.9 | 17
9480 | 9 | 16 | 17 | 14 | 12 | 8 | 6 | 4 | 7 | 10 | 1027 | 537 | 1 | 436 | 367 | 307 | 215 | 152 | 113 | 45 | 50 | 16311 | 0 | 12 | 18 | 24 | 36 | 48 | 60 | 10/29/1996 | 65 | Outer Wheel Path | 5.9 | 21
9481 | 10 | 16 | 7 | 6 | 5 | 3 | 2 | 2 | 10 | 12 | 395 | 248 | 1 | 186 | 151 | 120 | 77 | 51 | 41 | 49 | 54 | 6269 | 0 | 12 | 18 | 24 | 36 | 48 | 60 | 10/28/1996 | 25 | Centerline | 5.9 | 10
9482 | 10 | 16 | 10 | 9 | 7 | 4 | 3 | 2 | 10 | 12 | 578 | 354 | 1 | 266 | 217 | 173 | 112 | 77 | 59 | 49 | 54 | 9177 | 0 | 12 | 18 | 24 | 36 | 48 | 60 | 10/28/1996 | 25 | Centerline | 5.9 | 14
9483 | 10 | 16 | 14 | 11 | 9 | 6 | 4 | 3 | 10 | 12 | 801 | 471 | 1 | 356 | 291 | 235 | 154 | 107 | 81 | 49 | 54 | 12724 | 0 | 12 | 18 | 24 | 36 | 48 | 60 | 10/28/1996 | 25 | Centerline | 5.9 | 19
9484 | 10 | 16 | 18 | 15 | 12 | 8 | 6 | 4 | 10 | 12 | 1035 | 612 | 1 | 458 | 375 | 303 | 201 | 140 | 106 | 49 | 54 | 16446 | 0 | 12 | 18 | 24 | 36 | 48 | 60 | 10/28/1996 | 25 | Centerline | 5.9 | 24
9485 | 10 | 16 | 7 | 6 | 5 | 3 | 2 | 2 | 9 | 12 | 392 | 227 | 1 | 179 | 148 | 120 | 80 | 56 | 44 | 47 | 54 | 6233 | 0 | 12 | 18 | 24 | 36 | 48 | 60 | 10/28/1996 | 35 | Centerline | 5.9 | 9
9486 | 10 | 16 | 10 | 8 | 7 | 4 | 3 | 2 | 9 | 12 | 572 | 322 | 1 | 252 | 209 | 171 | 114 | 81 | 62 | 47 | 54 | 9093 | 0 | 12 | 18 | 24 | 36 | 48 | 60 | 10/28/1996 | 35 | Centerline | 5.9 | 13
9487 | 10 | 16 | 13 | 11 | 9 | 6 | 4 | 3 | 9 | 12 | 803 | 439 | 1 | 342 | 286 | 233 | 158 | 110 | 86 | 47 | 54 | 12756 | 0 | 12 | 18 | 24 | 36 | 48 | 60 | 10/28/1996 | 35 | Centerline | 5.9 | 17
9488 | 10 | 16 | 17 | 14 | 12 | 8 | 6 | 4 | 9 | 12 | 1034 | 568 | 1 | 442 | 367 | 301 | 204 | 144 | 112 | 47 | 54 | 16426 | 0 | 12 | 18 | 24 | 36 | 48 | 60 | 10/28/1996 | 35 | Centerline | 5.9 | 22
23924 | 23 | 32 | 31 | 24 | 18 | 11 | 7 | 6 | 33 | 29 | 1023 | 1109 | 1 | 796 | 610 | 463 | 279 | 189 | 144 | 91 | 83 | 16260 | 0 | 12 | 18 | 24 | 36 | 48 | 60 | 08/19/1997 | 66 | Outer Wheel Path | 5.9 | 44
23925 | 24 | 32 | 13 | 9 | 7 | 4 | 3 | 2 | 42 | 31 | 389 | 487 | 1 | 326 | 238 | 174 | 102 | 70 | 54 | 108 | 88 | 6177 | 0 | 12 | 18 | 24 | 36 | 48 | 60 | 08/19/1997 | 23 | Centerline | 5.9 | 19
23926 | 24 | 32 | 19 | 14 | 10 | 6 | 4 | 3 | 42 | 31 | 558 | 720 | 1 | 484 | 357 | 262 | 155 | 105 | 82 | 108 | 88 | 8871 | 0 | 12 | 18 | 24 | 36 | 48 | 60 | 08/19/1997 | 23 | Centerline | 5.9 | 28
23927 | 24 | 32 | 25 | 19 | 14 | 8 | 6 | 4 | 42 | 31 | 741 | 952 | 1 | 638 | 475 | 351 | 208 | 140 | 109 | 108 | 88 | 11779 | 0 | 12 | 18 | 24 | 36 | 48 | 60 | 08/19/1997 | 23 | Centerline | 5.9 | 37
23928 | 24 | 32 | 35 | 26 | 19 | 11 | 8 | 6 | 42 | 31 | 1012 | 1297 | 1 | 877 | 652 | 482 | 285 | 192 | 148 | 108 | 88 | 16085 | 0 | 12 | 18 | 24 | 36 | 48 | 60 | 08/19/1997 | 23 | Centerline | 5.9 | 51
23929 | 24 | 32 | 11 | 8 | 6 | 4 | 3 | 2 | 42 | 31 | 387 | 424 | 1 | 280 | 208 | 156 | 93 | 64 | 51 | 108 | 88 | 6153 | 0 | 12 | 18 | 24 | 36 | 48 | 60 | 08/19/1997 | 33 | Centerline | 5.9 | 17
23930 | 24 | 32 | 17 | 12 | 9 | 6 | 4 | 3 | 42 | 31 | 561 | 629 | 1 | 420 | 313 | 237 | 141 | 98 | 74 | 108 | 88 | 8906 | 0 | 12 | 18 | 24 | 36 | 48 | 60 | 08/19/1997 | 33 | Centerline | 5.9 | 25
23931 | 24 | 32 | 22 | 16 | 12 | 7 | 5 | 4 | 42 | 31 | 746 | 835 | 1 | 556 | 416 | 316 | 189 | 130 | 100 | 108 | 88 | 11846 | 0 | 12 | 18 | 24 | 36 | 48 | 60 | 08/19/1997 | 33 | Centerline | 5.9 | 33
23932 | 24 | 32 | 30 | 23 | 17 | 10 | 7 | 5 | 42 | 31 | 1019 | 1146 | 1 | 763 | 572 | 434 | 259 | 177 | 138 | 108 | 88 | 16196 | 0 | 12 | 18 | 24 | 36 | 48 | 60 | 08/19/1997 | 33 | Centerline | 5.9 | 45
23933 | 24 | 32 | 13 | 9 | 7 | 4 | 3 | 2 | 42 | 31 | 387 | 489 | 1 | 330 | 239 | 176 | 102 | 69 | 54 | 108 | 88 | 6149 | 0 | 12 | 18 | 24 | 36 | 48 | 60 | 08/19/1997 | 44 | Centerline | 5.9 | 19
23934 | 24 | 32 | 19 | 14 | 11 | 6 | 4 | 3 | 42 | 31 | 559 | 720 | 1 | 491 | 360 | 267 | 155 | 105 | 79 | 108 | 88 | 8879 | 0 | 12 | 18 | 24 | 36 | 48 | 60 | 08/19/1997 | 44 | Centerline | 5.9 | 28
23935 | 24 | 32 | 26 | 19 | 14 | 8 | 5 | 4 | 42 | 31 | 741 | 950 | 1 | 648 | 477 | 354 | 208 | 139 | 106 | 108 | 88 | 11775 | 0 | 12 | 18 | 24 | 36 | 48 | 60 | 08/19/1997 | 44 | Centerline | 5.9 | 37
23936 | 24 | 32 | 35 | 26 | 19 | 11 | 8 | 6 | 42 | 31 | 1014 | 1299 | 1 | 891 | 658 | 488 | 284 | 191 | 144 | 108 | 88 | 16105 | 0 | 12 | 18 | 24 | 36 | 48 | 60 | 08/19/1997 | 44 | Centerline | 5.9 | 51
23937 | 24 | 32 | 13 | 10 | 7 | 4 | 3 | 2 | 42 | 31 | 387 | 492 | 1 | 337 | 248 | 181 | 106 | 72 | 54 | 108 | 88 | 6153 | 0 | 12 | 18 | 24 | 36 | 48 | 60 | 08/19/1997 | 53 | Centerline | 5.9 | 19
23938 | 24 | 32 | 20 | 15 | 11 | 6 | 4 | 3 | 42 | 31 | 559 | 725 | 1 | 500 | 370 | 273 | 159 | 108 | 83 | 108 | 88 | 8883 | 0 | 12 | 18 | 24 | 36 | 48 | 60 | 08/19/1997 | 53 | Centerline | 5.9 | 29
23789 | 20 | 32 | 10 | 8 | 6 | 4 | 2 | 2 | 31 | 27 | 387 | 356 | 1 | 256 | 199 | 155 | 90 | 61 | 43 | 88 | 81 | 6142 | 0 | 12 | 18 | 24 | 36 | 48 | 60 | 08/19/1997 | 25 | Outer Wheel Path | 5.9 | 14
23940 | 24 | 32 | 36 | 26 | 20 | 11 | 8 | 6 | 42 | 31 | 1012 | 1298 | 1 | 902 | 672 | 497 | 291 | 197 | 150 | 108 | 88 | 16085 | 0 | 12 | 18 | 24 | 36 | 48 | 60 | 08/19/1997 | 53 | Centerline | 5.9 | 51
23941 | 24 | 32 | 14 | 10 | 7 | 4 | 3 | 2 | 42 | 31 | 385 | 520 | 1 | 364 | 264 | 189 | 104 | 69 | 54 | 108 | 88 | 6122 | 0 | 12 | 18 | 24 | 36 | 48 | 60 | 08/19/1997 | 63 | Centerline | 5.9 | 20
23942 | 24 | 32 | 21 | 16 | 11 | 6 | 4 | 3 | 42 | 31 | 559 | 769 | 1 | 538 | 396 | 285 | 159 | 105 | 81 | 108 | 88 | 8879 | 0 | 12 | 18 | 24 | 36 | 48 | 60 | 08/19/1997 | 63 | Centerline | 5.9 | 30
23943 | 24 | 32 | 28 | 21 | 15 | 8 | 6 | 4 | 42 | 31 | 741 | 1017 | 1 | 710 | 527 | 380 | 213 | 140 | 109 | 108 | 88 | 11771 | 0 | 12 | 18 | 24 | 36 | 48 | 60 | 08/19/1997 | 63 | Centerline | 5.9 | 40
23944 | 24 | 32 | 38 | 28 | 21 | 11 | 8 | 6 | 42 | 31 | 1011 | 1389 | 1 | 971 | 722 | 522 | 290 | 192 | 149 | 108 | 88 | 16057 | 0 | 12 | 18 | 24 | 36 | 48 | 60 | 08/19/1997 | 63 | Centerline | 5.9 | 55
23945 | 24 | 32 | 12 | 9 | 7 | 4 | 3 | 2 | 33 | 28 | 393 | 434 | 1 | 298 | 226 | 174 | 108 | 75 | 55 | 91 | 82 | 6245 | 0 | 12 | 18 | 24 | 36 | 48 | 60 | 08/19/1997 | 23 | Outer Wheel Path | 5.9 | 17
23946 | 24 | 32 | 17 | 13 | 10 | 6 | 4 | 3 | 33 | 28 | 560 | 634 | 1 | 440 | 336 | 261 | 164 | 113 | 84 | 91 | 82 | 8898 | 0 | 12 | 18 | 24 | 36 | 48 | 60 | 08/19/1997 | 23 | Outer Wheel Path | 5.9 | 25
23947 | 24 | 32 | 23 | 18 | 14 | 9 | 6 | 4 | 33 | 28 | 753 | 840 | 1 | 584 | 447 | 347 | 219 | 151 | 112 | 91 | 82 | 11969 | 0 | 12 | 18 | 24 | 36 | 48 | 60 | 08/19/1997 | 23 | Outer Wheel Path | 5.9 | 33
23948 | 24 | 32 | 31 | 24 | 19 | 12 | 8 | 6 | 33 | 28 | 1023 | 1140 | 1 | 798 | 611 | 476 | 299 | 206 | 150 | 91 | 82 | 16256 | 0 | 12 | 18 | 24 | 36 | 48 | 60 | 08/19/1997 | 23 | Outer Wheel Path | 5.9 | 45
23949 | 24 | 32 | 12 | 9 | 7 | 4 | 3 | 2 | 33 | 28 | 392 | 431 | 1 | 302 | 225 | 172 | 98 | 68 | 51 | 91 | 82 | 6229 | 0 | 12 | 18 | 24 | 36 | 48 | 60 | 08/19/1997 | 33 | Outer Wheel Path | 5.9 | 17
23950 | 24 | 32 | 17 | 13 | 10 | 6 | 4 | 3 | 33 | 28 | 563 | 633 | 1 | 441 | 339 | 257 | 155 | 107 | 80 | 91 | 82 | 8942 | 0 | 12 | 18 | 24 | 36 | 48 | 60 | 08/19/1997 | 33 | Outer Wheel Path | 5.9 | 25
23951 | 24 | 32 | 23 | 18 | 13 | 8 | 5 | 4 | 33 | 28 | 751 | 834 | 1 | 584 | 446 | 340 | 203 | 139 | 104 | 91 | 82 | 11937 | 0 | 12 | 18 | 24 | 36 | 48 | 60 | 08/19/1997 | 33 | Outer Wheel Path | 5.9 | 33
23952 | 24 | 32 | 31 | 24 | 18 | 11 | 7 | 6 | 33 | 28 | 1022 | 1131 | 1 | 792 | 607 | 463 | 277 | 189 | 142 | 91 | 82 | 16232 | 0 | 12 | 18 | 24 | 36 | 48 | 60 | 08/19/1997 | 33 | Outer Wheel Path | 5.9 | 45
23953 | 24 | 32 | 13 | 9 | 7 | 4 | 3 | 2 | 33 | 28 | 389 | 475 | 1 | 322 | 241 | 181 | 107 | 73 | 54 | 91 | 82 | 6173 | 0 | 12 | 18 | 24 | 36 | 48 | 60 | 08/19/1997 | 43 | Outer Wheel Path | 5.9 | 19
23954 | 24 | 32 | 19 | 14 | 11 | 6 | 4 | 3 | 33 | 28 | 558 | 695 | 1 | 474 | 362 | 271 | 161 | 110 | 82 | 91 | 82 | 8863 | 0 | 12 | 18 | 24 | 36 | 48 | 60 | 08/19/1997 | 43 | Outer Wheel Path | 5.9 | 27
23955 | 24 | 32 | 25 | 19 | 14 | 9 | 6 | 4 | 33 | 28 | 749 | 908 | 1 | 625 | 479 | 361 | 217 | 148 | 110 | 91 | 82 | 11894 | 0 | 12 | 18 | 24 | 36 | 48 | 60 | 08/19/1997 | 43 | Outer Wheel Path | 5.9 | 36
23956 | 24 | 32 | 33 | 26 | 19 | 12 | 8 | 6 | 33 | 28 | 1019 | 1203 | 1 | 843 | 654 | 492 | 298 | 201 | 150 | 91 | 82 | 16184 | 0 | 12 | 18 | 24 | 36 | 48 | 60 | 08/19/1997 | 43 | Outer Wheel Path | 5.9 | 47
23957 | 24 | 32 | 13 | 9 | 7 | 4 | 3 | 2 | 33 | 28 | 386 | 466 | 1 | 319 | 238 | 181 | 106 | 74 | 56 | 91 | 82 | 6138 | 0 | 12 | 18 | 24 | 36 | 48 | 60 | 08/19/1997 | 53 | Outer Wheel Path | 5.9 | 18
23958 | 24 | 32 | 19 | 14 | 11 | 6 | 4 | 3 | 33 | 28 | 562 | 684 | 1 | 472 | 360 | 274 | 162 | 108 | 84 | 91 | 82 | 8930 | 0 | 12 | 18 | 24 | 36 | 48 | 60 | 08/19/1997 | 53 | Outer Wheel Path | 5.9 | 27
23959 | 24 | 32 | 24 | 19 | 14 | 9 | 6 | 4 | 33 | 28 | 748 | 888 | 1 | 617 | 475 | 361 | 222 | 149 | 112 | 91 | 82 | 11886 | 0 | 12 | 18 | 24 | 36 | 48 | 60 | 08/19/1997 | 53 | Outer Wheel Path | 5.9 | 35
23960 | 24 | 32 | 33 | 25 | 19 | 12 | 8 | 6 | 33 | 28 | 1020 | 1180 | 1 | 832 | 641 | 489 | 299 | 203 | 153 | 91 | 82 | 16212 | 0 | 12 | 18 | 24 | 36 | 48 | 60 | 08/19/1997 | 53 | Outer Wheel Path | 5.9 | 46
23961 | 24 | 32 | 13 | 10 | 7 | 4 | 3 | 2 | 33 | 28 | 384 | 516 | 1 | 331 | 248 | 183 | 108 | 72 | 54 | 91 | 82 | 6106 | 0 | 12 | 18 | 24 | 36 | 48 | 60 | 08/19/1997 | 63 | Outer Wheel Path | 5.9 | 20
23962 | 24 | 32 | 19 | 15 | 11 | 6 | 4 | 3 | 33 | 28 | 555 | 750 | 1 | 494 | 372 | 281 | 164 | 112 | 82 | 91 | 82 | 8815 | 0 | 12 | 18 | 24 | 36 | 48 | 60 | 08/19/1997 | 63 | Outer Wheel Path | 5.9 | 30
23963 | 24 | 32 | 25 | 19 | 15 | 9 | 6 | 4 | 33 | 28 | 742 | 980 | 1 | 646 | 489 | 370 | 220 | 149 | 109 | 91 | 82 | 11783 | 0 | 12 | 18 | 24 | 36 | 48 | 60 | 08/19/1997 | 63 | Outer Wheel Path | 5.9 | 39
23964 | 24 | 32 | 34 | 26 | 20 | 12 | 8 | 6 | 33 | 28 | 1014 | 1301 | 1 | 867 | 661 | 503 | 300 | 203 | 151 | 91 | 82 | 16105 | 0 | 12 | 18 | 24 | 36 | 48 | 60 | 08/19/1997 | 63 | Outer Wheel Path | 5.9 | 51
23965 | 25 | 32 | 11 | 8 | 6 | 3 | 2 | 2 | 42 | 32 | 387 | 420 | 1 | 281 | 207 | 152 | 89 | 61 | 47 | 108 | 89 | 6142 | 0 | 12 | 18 | 24 | 36 | 48 | 60 | 08/19/1997 | 23 | Centerline | 5.9 | 17
23966 | 25 | 32 | 17 | 12 | 9 | 5 | 4 | 3 | 42 | 32 | 559 | 628 | 1 | 420 | 310 | 230 | 132 | 92 | 68 | 108 | 89 | 8883 | 0 | 12 | 18 | 24 | 36 | 48 | 60 | 08/19/1997 | 23 | Centerline | 5.9 | 25
23967 | 25 | 32 | 22 | 16 | 12 | 7 | 5 | 4 | 42 | 32 | 747 | 834 | 1 | 555 | 413 | 308 | 180 | 121 | 92 | 108 | 89 | 11866 | 0 | 12 | 18 | 24 | 36 | 48 | 60 | 08/19/1997 | 23 | Centerline | 5.9 | 33
23968 | 25 | 32 | 30 | 22 | 17 | 10 | 7 | 5 | 42 | 32 | 1016 | 1146 | 1 | 763 | 570 | 425 | 248 | 166 | 126 | 108 | 89 | 16140 | 0 | 12 | 18 | 24 | 36 | 48 | 60 | 08/19/1997 | 23 | Centerline | 5.9 | 45
23969 | 25 | 32 | 11 | 8 | 6 | 3 | 2 | 2 | 42 | 32 | 386 | 425 | 1 | 273 | 199 | 146 | 85 | 58 | 46 | 108 | 89 | 6130 | 0 | 12 | 18 | 24 | 36 | 48 | 60 | 08/19/1997 | 33 | Centerline | 5.9 | 17
23970 | 25 | 32 | 16 | 12 | 9 | 5 | 3 | 3 | 42 | 32 | 562 | 624 | 1 | 405 | 296 | 217 | 127 | 86 | 67 | 108 | 89 | 8922 | 0 | 12 | 18 | 24 | 36 | 48 | 60 | 08/19/1997 | 33 | Centerline | 5.9 | 25
23971 | 25 | 32 | 21 | 15 | 11 | 7 | 5 | 4 | 42 | 32 | 743 | 821 | 1 | 533 | 392 | 291 | 170 | 116 | 89 | 108 | 89 | 11798 | 0 | 12 | 18 | 24 | 36 | 48 | 60 | 08/19/1997 | 33 | Centerline | 5.9 | 32
23972 | 25 | 32 | 29 | 21 | 16 | 9 | 6 | 5 | 42 | 32 | 1020 | 1127 | 1 | 732 | 542 | 401 | 235 | 159 | 124 | 108 | 89 | 16204 | 0 | 12 | 18 | 24 | 36 | 48 | 60 | 08/19/1997 | 33 | Centerline | 5.9 | 44
23973 | 25 | 32 | 11 | 8 | 6 | 3 | 2 | 2 | 42 | 32 | 388 | 418 | 1 | 280 | 202 | 150 | 87 | 59 | 46 | 108 | 89 | 6165 | 0 | 12 | 18 | 24 | 36 | 48 | 60 | 08/19/1997 | 43 | Centerline | 5.9 | 16
23974 | 25 | 32 | 16 | 12 | 9 | 5 | 4 | 3 | 42 | 32 | 562 | 619 | 1 | 412 | 302 | 227 | 131 | 90 | 68 | 108 | 89 | 8934 | 0 | 12 | 18 | 24 | 36 | 48 | 60 | 08/19/1997 | 43 | Centerline | 5.9 | 24
9888 | 20 | 16 | 17 | 14 | 12 | 8 | 5 | 4 | 4 | 7 | 1024 | 540 | 1 | 432 | 362 | 297 | 198 | 136 | 101 | 39 | 44 | 16275 | 0 | 12 | 18 | 24 | 36 | 48 | 60 | 10/29/1996 | 25 | Centerline | 5.9 | 21
9889 | 20 | 16 | 7 | 6 | 5 | 3 | 2 | 2 | 4 | 7 | 411 | 216 | 1 | 174 | 146 | 120 | 79 | 56 | 41 | 39 | 44 | 6527 | 0 | 12 | 18 | 24 | 36 | 48 | 60 | 10/29/1996 | 35 | Centerline | 5.9 | 9
9551 | 11 | 16 | 11 | 10 | 8 | 6 | 4 | 3 | 9 | 11 | 823 | 357 | 1 | 292 | 250 | 210 | 147 | 105 | 77 | 47 | 52 | 13082 | 0 | 12 | 18 | 24 | 36 | 48 | 60 | 10/29/1996 | 45 | Outer Wheel Path | 5.9 | 14
9552 | 11 | 16 | 15 | 12 | 11 | 7 | 5 | 4 | 9 | 11 | 1031 | 451 | 1 | 370 | 317 | 267 | 187 | 131 | 98 | 47 | 52 | 16387 | 0 | 12 | 18 | 24 | 36 | 48 | 60 | 10/29/1996 | 45 | Outer Wheel Path | 5.9 | 18
9553 | 11 | 16 | 6 | 5 | 5 | 3 | 2 | 2 | 9 | 11 | 413 | 193 | 1 | 161 | 136 | 115 | 78 | 51 | 42 | 47 | 52 | 6563 | 0 | 12 | 18 | 24 | 36 | 48 | 60 | 10/29/1996 | 55 | Outer Wheel Path | 5.9 | 8
9554 | 11 | 16 | 9 | 8 | 6 | 4 | 3 | 2 | 9 | 11 | 591 | 274 | 1 | 227 | 193 | 163 | 113 | 77 | 59 | 47 | 52 | 9391 | 0 | 12 | 18 | 24 | 36 | 48 | 60 | 10/29/1996 | 55 | Outer Wheel Path | 5.9 | 11
9555 | 11 | 16 | 12 | 11 | 9 | 6 | 4 | 3 | 9 | 11 | 821 | 378 | 1 | 310 | 267 | 225 | 157 | 107 | 83 | 47 | 52 | 13046 | 0 | 12 | 18 | 24 | 36 | 48 | 60 | 10/29/1996 | 55 | Outer Wheel Path | 5.9 | 15
9556 | 11 | 16 | 15 | 13 | 11 | 8 | 5 | 4 | 9 | 11 | 1029 | 477 | 1 | 392 | 337 | 286 | 199 | 136 | 106 | 47 | 52 | 16351 | 0 | 12 | 18 | 24 | 36 | 48 | 60 | 10/29/1996 | 55 | Outer Wheel Path | 5.9 | 19
9557 | 11 | 16 | 7 | 5 | 4 | 3 | 2 | 2 | 9 | 11 | 412 | 202 | 1 | 167 | 139 | 114 | 75 | 50 | 40 | 47 | 52 | 6539 | 0 | 12 | 18 | 24 | 36 | 48 | 60 | 10/29/1996 | 65 | Outer Wheel Path | 5.9 | 8
9558 | 11 | 16 | 9 | 8 | 6 | 4 | 3 | 2 | 9 | 11 | 580 | 284 | 1 | 233 | 194 | 162 | 109 | 74 | 57 | 47 | 52 | 9212 | 0 | 12 | 18 | 24 | 36 | 48 | 60 | 10/29/1996 | 65 | Outer Wheel Path | 5.9 | 11
9559 | 11 | 16 | 13 | 11 | 9 | 6 | 4 | 3 | 9 | 11 | 816 | 395 | 1 | 321 | 270 | 225 | 153 | 105 | 81 | 47 | 52 | 12970 | 0 | 12 | 18 | 24 | 36 | 48 | 60 | 10/29/1996 | 65 | Outer Wheel Path | 5.9 | 16
9560 | 11 | 16 | 16 | 13 | 11 | 8 | 5 | 4 | 9 | 11 | 1016 | 496 | 1 | 404 | 340 | 283 | 194 | 132 | 102 | 47 | 52 | 16140 | 0 | 12 | 18 | 24 | 36 | 48 | 60 | 10/29/1996 | 65 | Outer Wheel Path | 5.9 | 20
9561 | 12 | 16 | 6 | 5 | 4 | 3 | 2 | 2 | 7 | 11 | 401 | 191 | 1 | 154 | 130 | 108 | 74 | 53 | 39 | 44 | 52 | 6372 | 0 | 12 | 18 | 24 | 36 | 48 | 60 | 10/28/1996 | 25 | Centerline | 5.9 | 8
9562 | 12 | 16 | 9 | 7 | 6 | 4 | 3 | 2 | 7 | 11 | 570 | 276 | 1 | 224 | 189 | 158 | 108 | 78 | 58 | 44 | 52 | 9053 | 0 | 12 | 18 | 24 | 36 | 48 | 60 | 10/28/1996 | 25 | Centerline | 5.9 | 11
9563 | 12 | 16 | 12 | 10 | 8 | 6 | 4 | 3 | 7 | 11 | 800 | 372 | 1 | 302 | 258 | 213 | 146 | 103 | 79 | 44 | 52 | 12704 | 0 | 12 | 18 | 24 | 36 | 48 | 60 | 10/28/1996 | 25 | Centerline | 5.9 | 15
9564 | 12 | 16 | 15 | 13 | 11 | 7 | 5 | 4 | 7 | 11 | 1046 | 481 | 1 | 392 | 335 | 278 | 188 | 133 | 101 | 44 | 52 | 16617 | 0 | 12 | 18 | 24 | 36 | 48 | 60 | 10/28/1996 | 25 | Centerline | 5.9 | 19
9565 | 12 | 16 | 6 | 5 | 4 | 3 | 2 | 2 | 7 | 11 | 400 | 194 | 1 | 158 | 130 | 110 | 74 | 53 | 39 | 44 | 52 | 6348 | 0 | 12 | 18 | 24 | 36 | 48 | 60 | 10/28/1996 | 35 | Centerline | 5.9 | 8
9566 | 12 | 16 | 9 | 7 | 6 | 4 | 3 | 2 | 7 | 11 | 574 | 277 | 1 | 225 | 189 | 158 | 108 | 76 | 57 | 44 | 52 | 9117 | 0 | 12 | 18 | 24 | 36 | 48 | 60 | 10/28/1996 | 35 | Centerline | 5.9 | 11
9976 | 22 | 16 | 14 | 12 | 9 | 6 | 4 | 3 | 4 | 7 | 1029 | 487 | 1 | 362 | 294 | 234 | 146 | 94 | 68 | 38 | 44 | 16351 | 0 | 12 | 18 | 24 | 36 | 48 | 60 | 10/29/1996 | 55 | Centerline | 5.9 | 19
9977 | 22 | 16 | 7 | 5 | 4 | 3 | 2 | 1 | 4 | 7 | 409 | 210 | 1 | 170 | 139 | 114 | 73 | 49 | 35 | 39 | 44 | 6495 | 0 | 12 | 18 | 24 | 36 | 48 | 60 | 10/29/1996 | 65 | Centerline | 5.9 | 8
9978 | 22 | 16 | 9 | 8 | 6 | 4 | 3 | 2 | 4 | 7 | 572 | 295 | 1 | 236 | 195 | 159 | 104 | 69 | 50 | 39 | 44 | 9081 | 0 | 12 | 18 | 24 | 36 | 48 | 60 | 10/29/1996 | 65 | Centerline | 5.9 | 12
9979 | 22 | 16 | 13 | 11 | 9 | 6 | 4 | 3 | 4 | 7 | 809 | 403 | 1 | 324 | 268 | 219 | 144 | 97 | 69 | 39 | 44 | 12847 | 0 | 12 | 18 | 24 | 36 | 48 | 60 | 10/29/1996 | 65 | Centerline | 5.9 | 16
9980 | 22 | 16 | 16 | 13 | 11 | 7 | 5 | 4 | 4 | 7 | 1029 | 513 | 1 | 409 | 340 | 278 | 183 | 124 | 89 | 39 | 44 | 16343 | 0 | 12 | 18 | 24 | 36 | 48 | 60 | 10/29/1996 | 65 | Centerline | 5.9 | 20
9981 | 22 | 16 | 6 | 5 | 4 | 3 | 2 | 1 | 4 | 7 | 415 | 201 | 1 | 163 | 134 | 109 | 73 | 49 | 35 | 39 | 45 | 6594 | 0 | 12 | 18 | 24 | 36 | 48 | 60 | 10/29/1996 | 25 | Outer Wheel Path | 5.9 | 8
9982 | 22 | 16 | 9 | 7 | 6 | 4 | 3 | 2 | 4 | 7 | 583 | 282 | 1 | 228 | 190 | 156 | 102 | 67 | 49 | 39 | 45 | 9264 | 0 | 12 | 18 | 24 | 36 | 48 | 60 | 10/29/1996 | 25 | Outer Wheel Path | 5.9 | 11
9983 | 22 | 16 | 12 | 10 | 9 | 6 | 4 | 3 | 4 | 7 | 811 | 392 | 1 | 316 | 265 | 217 | 144 | 90 | 68 | 39 | 45 | 12879 | 0 | 12 | 18 | 24 | 36 | 48 | 60 | 10/29/1996 | 25 | Outer Wheel Path | 5.9 | 15
9984 | 22 | 16 | 16 | 13 | 11 | 7 | 5 | 4 | 4 | 7 | 1019 | 499 | 1 | 401 | 339 | 278 | 185 | 123 | 89 | 39 | 45 | 16184 | 0 | 12 | 18 | 24 | 36 | 48 | 60 | 10/29/1996 | 25 | Outer Wheel Path | 5.9 | 20
9985 | 22 | 16 | 6 | 5 | 4 | 3 | 2 | 1 | 4 | 7 | 412 | 195 | 1 | 155 | 128 | 104 | 68 | 47 | 33 | 39 | 45 | 6543 | 0 | 12 | 18 | 24 | 36 | 48 | 60 | 10/29/1996 | 35 | Outer Wheel Path | 5.9 | 8
9986 | 22 | 16 | 8 | 7 | 6 | 4 | 3 | 2 | 4 | 7 | 581 | 269 | 1 | 214 | 178 | 146 | 97 | 64 | 47 | 39 | 45 | 9232 | 0 | 12 | 18 | 24 | 36 | 48 | 60 | 10/29/1996 | 35 | Outer Wheel Path | 5.9 | 11
9987 | 22 | 16 | 12 | 10 | 8 | 5 | 4 | 3 | 4 | 7 | 812 | 371 | 1 | 295 | 246 | 202 | 134 | 90 | 64 | 39 | 45 | 12899 | 0 | 12 | 18 | 24 | 36 | 48 | 60 | 10/29/1996 | 35 | Outer Wheel Path | 5.9 | 15
9988 | 22 | 16 | 15 | 12 | 10 | 7 | 5 | 3 | 4 | 7 | 1025 | 470 | 1 | 374 | 312 | 256 | 171 | 115 | 83 | 39 | 45 | 16291 | 0 | 12 | 18 | 24 | 36 | 48 | 60 | 10/29/1996 | 35 | Outer Wheel Path | 5.9 | 18
9989 | 22 | 16 | 7 | 6 | 5 | 3 | 2 | 1 | 4 | 7 | 415 | 222 | 1 | 175 | 144 | 117 | 74 | 49 | 35 | 39 | 45 | 6598 | 0 | 12 | 18 | 24 | 36 | 48 | 60 | 10/29/1996 | 45 | Outer Wheel Path | 5.9 | 9
9990 | 22 | 16 | 10 | 8 | 6 | 4 | 3 | 2 | 4 | 7 | 577 | 306 | 1 | 243 | 202 | 162 | 106 | 70 | 48 | 39 | 45 | 9165 | 0 | 12 | 18 | 24 | 36 | 48 | 60 | 10/29/1996 | 45 | Outer Wheel Path | 5.9 | 12
9991 | 22 | 16 | 13 | 11 | 9 | 6 | 4 | 3 | 4 | 7 | 810 | 426 | 1 | 337 | 282 | 228 | 149 | 98 | 69 | 39 | 45 | 12875 | 0 | 12 | 18 | 24 | 36 | 48 | 60 | 10/29/1996 | 45 | Outer Wheel Path | 5.9 | 17
9992 | 22 | 16 | 17 | 14 | 12 | 7 | 5 | 4 | 4 | 7 | 1020 | 543 | 1 | 429 | 358 | 292 | 190 | 127 | 89 | 39 | 45 | 16212 | 0 | 12 | 18 | 24 | 36 | 48 | 60 | 10/29/1996 | 45 | Outer Wheel Path | 5.9 | 21
9993 | 22 | 16 | 7 | 6 | 5 | 3 | 2 | 1 | 8 | 7 | 410 | 217 | 1 | 172 | 141 | 115 | 72 | 48 | 33 | 46 | 45 | 6507 | 0 | 12 | 18 | 24 | 36 | 48 | 60 | 10/29/1996 | 55 | Outer Wheel Path | 5.9 | 9
9994 | 22 | 16 | 10 | 8 | 6 | 4 | 3 | 2 | 8 | 7 | 578 | 304 | 1 | 241 | 198 | 162 | 104 | 68 | 47 | 46 | 45 | 9188 | 0 | 12 | 18 | 24 | 36 | 48 | 60 | 10/29/1996 | 55 | Outer Wheel Path | 5.9 | 12
9995 | 22 | 16 | 13 | 11 | 9 | 6 | 4 | 3 | 8 | 7 | 810 | 422 | 1 | 335 | 277 | 226 | 147 | 96 | 67 | 46 | 45 | 12867 | 0 | 12 | 18 | 24 | 36 | 48 | 60 | 10/29/1996 | 55 | Outer Wheel Path | 5.9 | 17
9996 | 22 | 16 | 17 | 14 | 11 | 7 | 5 | 3 | 8 | 7 | 1020 | 538 | 1 | 425 | 353 | 289 | 189 | 125 | 87 | 46 | 45 | 16200 | 0 | 12 | 18 | 24 | 36 | 48 | 60 | 10/29/1996 | 55 | Outer Wheel Path | 5.9 | 21
9997 | 22 | 16 | 7 | 6 | 5 | 3 | 2 | 2 | 5 | 7 | 412 | 227 | 1 | 178 | 147 | 118 | 76 | 52 | 39 | 40 | 45 | 6551 | 0 | 12 | 18 | 24 | 36 | 48 | 60 | 10/29/1996 | 65 | Outer Wheel Path | 5.9 | 9
9998 | 22 | 16 | 10 | 8 | 6 | 4 | 3 | 2 | 5 | 7 | 578 | 314 | 1 | 247 | 204 | 164 | 108 | 72 | 55 | 40 | 45 | 9184 | 0 | 12 | 18 | 24 | 36 | 48 | 60 | 10/29/1996 | 65 | Outer Wheel Path | 5.9 | 12
9999 | 22 | 16 | 13 | 11 | 9 | 6 | 4 | 3 | 5 | 7 | 810 | 432 | 1 | 338 | 280 | 227 | 149 | 99 | 76 | 40 | 45 | 12875 | 0 | 12 | 18 | 24 | 36 | 48 | 60 | 10/29/1996 | 65 | Outer Wheel Path | 5.9 | 17
10000 | 22 | 16 | 17 | 14 | 11 | 7 | 5 | 4 | 5 | 7 | 1022 | 550 | 1 | 428 | 355 | 288 | 190 | 127 | 97 | 40 | 45 | 16232 | 0 | 12 | 18 | 24 | 36 | 48 | 60 | 10/29/1996 | 65 | Outer Wheel Path | 5.9 | 22
10001 | 23 | 16 | 8 | 7 | 5 | 4 | 3 | 2 | 4 | 6 | 410 | 232 | 1 | 192 | 165 | 137 | 93 | 65 | 47 | 38 | 43 | 6507 | 0 | 12 | 18 | 24 | 36 | 48 | 60 | 10/29/1996 | 25 | Centerline | 5.9 | 9
10002 | 23 | 16 | 11 | 9 | 8 | 5 | 4 | 3 | 4 | 6 | 578 | 322 | 1 | 268 | 229 | 192 | 131 | 91 | 67 | 38 | 43 | 9181 | 0 | 12 | 18 | 24 | 36 | 48 | 60 | 10/29/1996 | 25 | Centerline | 5.9 | 13
10003 | 23 | 16 | 14 | 12 | 10 | 7 | 5 | 4 | 4 | 6 | 809 | 438 | 1 | 364 | 312 | 262 | 179 | 124 | 92 | 38 | 43 | 12855 | 0 | 12 | 18 | 24 | 36 | 48 | 60 | 10/29/1996 | 25 | Centerline | 5.9 | 17
10004 | 23 | 16 | 18 | 15 | 13 | 9 | 6 | 5 | 4 | 6 | 1023 | 551 | 1 | 455 | 393 | 329 | 228 | 159 | 118 | 38 | 43 | 16248 | 0 | 12 | 18 | 24 | 36 | 48 | 60 | 10/29/1996 | 25 | Centerline | 5.9 | 22
10005 | 23 | 16 | 8 | 7 | 6 | 4 | 3 | 2 | 4 | 6 | 411 | 252 | 1 | 207 | 175 | 144 | 97 | 67 | 48 | 38 | 43 | 6535 | 0 | 12 | 18 | 24 | 36 | 48 | 60 | 10/29/1996 | 35 | Centerline | 5.9 | 10
10006 | 23 | 16 | 11 | 9 | 8 | 5 | 4 | 3 | 4 | 6 | 574 | 347 | 1 | 285 | 241 | 201 | 135 | 93 | 67 | 38 | 43 | 9113 | 0 | 12 | 18 | 24 | 36 | 48 | 60 | 10/29/1996 | 35 | Centerline | 5.9 | 14
10007 | 23 | 16 | 15 | 13 | 11 | 7 | 5 | 4 | 4 | 6 | 803 | 472 | 1 | 385 | 328 | 274 | 186 | 127 | 92 | 38 | 43 | 12760 | 0 | 12 | 18 | 24 | 36 | 48 | 60 | 10/29/1996 | 35 | Centerline | 5.9 | 19
10008 | 23 | 16 | 19 | 16 | 14 | 9 | 6 | 5 | 4 | 6 | 1016 | 596 | 1 | 486 | 415 | 346 | 236 | 162 | 118 | 38 | 43 | 16144 | 0 | 12 | 18 | 24 | 36 | 48 | 60 | 10/29/1996 | 35 | Centerline | 5.9 | 23
10009 | 23 | 16 | 8 | 7 | 6 | 4 | 2 | 2 | 4 | 6 | 411 | 253 | 1 | 206 | 174 | 143 | 94 | 61 | 46 | 38 | 43 | 6531 | 0 | 12 | 18 | 24 | 36 | 48 | 60 | 10/29/1996 | 45 | Centerline | 5.9 | 10
10010 | 23 | 16 | 11 | 9 | 8 | 5 | 4 | 3 | 4 | 6 | 575 | 352 | 1 | 283 | 241 | 199 | 133 | 90 | 67 | 38 | 43 | 9129 | 0 | 12 | 18 | 24 | 36 | 48 | 60 | 10/29/1996 | 45 | Centerline | 5.9 | 14
10684 | 8 | 18 | 26 | 20 | 16 | 9 | 6 | 5 | 11 | 10 | 987 | 920 | 1 | 671 | 519 | 396 | 240 | 165 | 126 | 52 | 50 | 15680 | 0 | 12 | 18 | 24 | 36 | 48 | 60 | 11/22/1996 | 25 | Centerline | 5.9 | 36
10685 | 8 | 18 | 12 | 9 | 7 | 4 | 3 | 2 | 12 | 10 | 388 | 426 | 1 | 300 | 228 | 168 | 99 | 68 | 51 | 53 | 50 | 6161 | 0 | 12 | 18 | 24 | 36 | 48 | 60 | 11/22/1996 | 35 | Centerline | 5.9 | 17
22229 | 12 | 30 | 12 | 8 | 6 | 3 | 2 | 2 | -995 | -995 | 410 | 485 | 1 | 302 | 213 | 148 | 86 | 60 | 51 | -995 | -995 | 6511 | 0 | 12 | 18 | 24 | 36 | 48 | 60 | 07/14/1997 | 65 | Centerline | 5.9 | 19
22230 | 12 | 30 | 16 | 12 | 8 | 5 | 3 | 3 | -995 | -995 | 561 | 652 | 1 | 413 | 295 | 206 | 119 | 86 | 69 | -995 | -995 | 8906 | 0 | 12 | 18 | 24 | 36 | 48 | 60 | 07/14/1997 | 65 | Centerline | 5.9 | 26
22231 | 12 | 30 | 22 | 16 | 11 | 6 | 5 | 4 | -995 | -995 | 751 | 863 | 1 | 552 | 396 | 281 | 159 | 116 | 93 | -995 | -995 | 11930 | 0 | 12 | 18 | 24 | 36 | 48 | 60 | 07/14/1997 | 65 | Centerline | 5.9 | 34
22232 | 12 | 30 | 29 | 21 | 15 | 9 | 6 | 5 | -995 | -995 | 1006 | 1143 | 1 | 739 | 536 | 380 | 216 | 153 | 124 | -995 | -995 | 15978 | 0 | 12 | 18 | 24 | 36 | 48 | 60 | 07/14/1997 | 65 | Centerline | 5.9 | 45
22233 | 12 | 30 | 9 | 6 | 5 | 3 | 2 | 2 | -995 | -995 | 404 | 389 | 1 | 221 | 162 | 122 | 79 | 57 | 46 | -995 | -995 | 6416 | 0 | 12 | 18 | 24 | 36 | 48 | 60 | 07/14/1997 | 25 | Outer Wheel Path | 5.9 | 15
22234 | 12 | 30 | 12 | 9 | 7 | 4 | 3 | 3 | -995 | -995 | 554 | 524 | 1 | 306 | 226 | 174 | 112 | 83 | 66 | -995 | -995 | 8807 | 0 | 12 | 18 | 24 | 36 | 48 | 60 | 07/14/1997 | 25 | Outer Wheel Path | 5.9 | 21
22235 | 12 | 30 | 16 | 12 | 9 | 6 | 4 | 3 | -995 | -995 | 752 | 695 | 1 | 408 | 305 | 232 | 150 | 108 | 86 | -995 | -995 | 11953 | 0 | 12 | 18 | 24 | 36 | 48 | 60 | 07/14/1997 | 25 | Outer Wheel Path | 5.9 | 27
22236 | 12 | 30 | 22 | 16 | 12 | 8 | 6 | 4 | -995 | -995 | 1010 | 930 | 1 | 552 | 413 | 317 | 200 | 145 | 113 | -995 | -995 | 16045 | 0 | 12 | 18 | 24 | 36 | 48 | 60 | 07/14/1997 | 25 | Outer Wheel Path | 5.9 | 37
22237 | 12 | 30 | 11 | 8 | 6 | 4 | 3 | 2 | -995 | -995 | 402 | 515 | 1 | 292 | 211 | 153 | 95 | 66 | 54 | -995 | -995 | 6388 | 0 | 12 | 18 | 24 | 36 | 48 | 60 | 07/14/1997 | 35 | Outer Wheel Path | 5.9 | 20
22238 | 12 | 30 | 16 | 11 | 8 | 5 | 4 | 3 | -995 | -995 | 552 | 684 | 1 | 396 | 291 | 214 | 133 | 94 | 72 | -995 | -995 | 8767 | 0 | 12 | 18 | 24 | 36 | 48 | 60 | 07/14/1997 | 35 | Outer Wheel Path | 5.9 | 27
22239 | 12 | 30 | 21 | 15 | 11 | 7 | 5 | 4 | -995 | -995 | 745 | 897 | 1 | 521 | 385 | 286 | 177 | 126 | 97 | -995 | -995 | 11834 | 0 | 12 | 18 | 24 | 36 | 48 | 60 | 07/14/1997 | 35 | Outer Wheel Path | 5.9 | 35
22240 | 12 | 30 | 27 | 20 | 15 | 9 | 7 | 5 | -995 | -995 | 998 | 1168 | 1 | 696 | 515 | 385 | 240 | 171 | 131 | -995 | -995 | 15862 | 0 | 12 | 18 | 24 | 36 | 48 | 60 | 07/14/1997 | 35 | Outer Wheel Path | 5.9 | 46
22241 | 12 | 30 | 15 | 10 | 8 | 4 | 3 | 2 | -995 | -995 | 403 | 589 | 1 | 370 | 266 | 193 | 114 | 78 | 61 | -995 | -995 | 6408 | 0 | 12 | 18 | 24 | 36 | 48 | 60 | 07/14/1997 | 45 | Outer Wheel Path | 5.9 | 23
22242 | 12 | 30 | 20 | 15 | 11 | 6 | 4 | 3 | -995 | -995 | 554 | 789 | 1 | 508 | 368 | 272 | 160 | 111 | 80 | -995 | -995 | 8795 | 0 | 12 | 18 | 24 | 36 | 48 | 60 | 07/14/1997 | 45 | Outer Wheel Path | 5.9 | 31
22243 | 12 | 30 | 26 | 20 | 14 | 9 | 6 | 4 | -995 | -995 | 741 | 1035 | 1 | 672 | 496 | 366 | 218 | 147 | 112 | -995 | -995 | 11771 | 0 | 12 | 18 | 24 | 36 | 48 | 60 | 07/14/1997 | 45 | Outer Wheel Path | 5.9 | 41
22244 | 12 | 30 | 36 | 26 | 20 | 12 | 8 | 6 | -995 | -995 | 992 | 1352 | 1 | 904 | 669 | 497 | 295 | 200 | 149 | -995 | -995 | 15763 | 0 | 12 | 18 | 24 | 36 | 48 | 60 | 07/14/1997 | 45 | Outer Wheel Path | 5.9 | 53
22245 | 12 | 30 | 12 | 9 | 6 | 4 | 3 | 2 | -995 | -995 | 399 | 510 | 1 | 314 | 222 | 159 | 90 | 64 | 49 | -995 | -995 | 6344 | 0 | 12 | 18 | 24 | 36 | 48 | 60 | 07/14/1997 | 55 | Outer Wheel Path | 5.9 | 20
22246 | 12 | 30 | 17 | 12 | 9 | 5 | 4 | 3 | -995 | -995 | 552 | 685 | 1 | 428 | 309 | 220 | 130 | 90 | 70 | -995 | -995 | 8763 | 0 | 12 | 18 | 24 | 36 | 48 | 60 | 07/14/1997 | 55 | Outer Wheel Path | 5.9 | 27
22247 | 12 | 30 | 23 | 16 | 12 | 7 | 5 | 4 | -995 | -995 | 744 | 901 | 1 | 573 | 416 | 299 | 176 | 122 | 95 | -995 | -995 | 11822 | 0 | 12 | 18 | 24 | 36 | 48 | 60 | 07/14/1997 | 55 | Outer Wheel Path | 5.9 | 35
22248 | 12 | 30 | 30 | 22 | 16 | 9 | 6 | 5 | -995 | -995 | 1002 | 1182 | 1 | 765 | 562 | 407 | 239 | 165 | 128 | -995 | -995 | 15918 | 0 | 12 | 18 | 24 | 36 | 48 | 60 | 07/14/1997 | 55 | Outer Wheel Path | 5.9 | 47
22249 | 12 | 30 | 13 | 9 | 7 | 4 | 3 | 2 | -995 | -995 | 402 | 563 | 1 | 338 | 241 | 168 | 99 | 70 | 57 | -995 | -995 | 6380 | 0 | 12 | 18 | 24 | 36 | 48 | 60 | 07/14/1997 | 65 | Outer Wheel Path | 5.9 | 22
22250 | 12 | 30 | 18 | 13 | 9 | 5 | 4 | 3 | -995 | -995 | 552 | 755 | 1 | 465 | 332 | 237 | 137 | 97 | 77 | -995 | -995 | 8771 | 0 | 12 | 18 | 24 | 36 | 48 | 60 | 07/14/1997 | 65 | Outer Wheel Path | 5.9 | 30
22251 | 12 | 30 | 24 | 18 | 13 | 7 | 5 | 4 | -995 | -995 | 744 | 1001 | 1 | 620 | 447 | 319 | 185 | 131 | 103 | -995 | -995 | 11814 | 0 | 12 | 18 | 24 | 36 | 48 | 60 | 07/14/1997 | 65 | Outer Wheel Path | 5.9 | 39
22252 | 12 | 30 | 33 | 24 | 17 | 10 | 7 | 5 | -995 | -995 | 998 | 1317 | 1 | 831 | 604 | 434 | 250 | 178 | 138 | -995 | -995 | 15854 | 0 | 12 | 18 | 24 | 36 | 48 | 60 | 07/14/1997 | 65 | Outer Wheel Path | 5.9 | 52
22253 | 14 | 30 | 10 | 8 | 6 | 4 | 3 | 2 | -995 | -995 | 437 | 354 | 1 | 251 | 198 | 151 | 94 | 65 | 51 | -995 | -995 | 6936 | 0 | 12 | 18 | 24 | 36 | 48 | 60 | 07/15/1997 | 15 | Centerline | 5.9 | 14
22254 | 14 | 30 | 13 | 11 | 8 | 5 | 3 | 3 | -995 | -995 | 592 | 476 | 1 | 342 | 267 | 206 | 127 | 87 | 68 | -995 | -995 | 9403 | 0 | 12 | 18 | 24 | 36 | 48 | 60 | 07/15/1997 | 15 | Centerline | 5.9 | 19
22255 | 14 | 30 | 18 | 14 | 11 | 7 | 5 | 4 | -995 | -995 | 789 | 640 | 1 | 458 | 359 | 276 | 170 | 116 | 89 | -995 | -995 | 12541 | 0 | 12 | 18 | 24 | 36 | 48 | 60 | 07/15/1997 | 15 | Centerline | 5.9 | 25
22256 | 14 | 30 | 24 | 19 | 15 | 9 | 6 | 5 | -995 | -995 | 1043 | 853 | 1 | 614 | 482 | 371 | 227 | 153 | 118 | -995 | -995 | 16569 | 0 | 12 | 18 | 24 | 36 | 48 | 60 | 07/15/1997 | 15 | Centerline | 5.9 | 34
22257 | 14 | 30 | 10 | 7 | 6 | 4 | 3 | 2 | 36 | -995 | 432 | 347 | 1 | 243 | 189 | 146 | 89 | 64 | 48 | 96 | -995 | 6869 | 0 | 12 | 18 | 24 | 36 | 48 | 60 | 07/15/1997 | 25 | Centerline | 5.9 | 14
22258 | 14 | 30 | 13 | 10 | 8 | 5 | 3 | 3 | 36 | -995 | 585 | 466 | 1 | 326 | 255 | 197 | 122 | 84 | 68 | 96 | -995 | 9296 | 0 | 12 | 18 | 24 | 36 | 48 | 60 | 07/15/1997 | 25 | Centerline | 5.9 | 18
22259 | 14 | 30 | 17 | 13 | 10 | 6 | 4 | 4 | 36 | -995 | 782 | 620 | 1 | 436 | 342 | 263 | 163 | 113 | 90 | 96 | -995 | 12422 | 0 | 12 | 18 | 24 | 36 | 48 | 60 | 07/15/1997 | 25 | Centerline | 5.9 | 24
22260 | 14 | 30 | 23 | 18 | 14 | 9 | 6 | 5 | 36 | -995 | 1039 | 827 | 1 | 583 | 458 | 353 | 217 | 149 | 117 | 96 | -995 | 16514 | 0 | 12 | 18 | 24 | 36 | 48 | 60 | 07/15/1997 | 25 | Centerline | 5.9 | 33
22261 | 14 | 30 | 10 | 7 | 6 | 3 | 2 | 2 | 38 | -995 | 432 | 351 | 1 | 248 | 188 | 143 | 86 | 59 | 44 | 99 | -995 | 6861 | 0 | 12 | 18 | 24 | 36 | 48 | 60 | 07/15/1997 | 35 | Centerline | 5.9 | 14
22262 | 14 | 30 | 13 | 10 | 8 | 5 | 3 | 2 | 38 | -995 | 584 | 472 | 1 | 333 | 256 | 195 | 117 | 80 | 61 | 99 | -995 | 9272 | 0 | 12 | 18 | 24 | 36 | 48 | 60 | 07/15/1997 | 35 | Centerline | 5.9 | 19
22263 | 14 | 30 | 18 | 13 | 10 | 6 | 4 | 3 | 38 | -995 | 778 | 633 | 1 | 445 | 343 | 262 | 156 | 106 | 80 | 99 | -995 | 12366 | 0 | 12 | 18 | 24 | 36 | 48 | 60 | 07/15/1997 | 35 | Centerline | 5.9 | 25
22264 | 14 | 30 | 24 | 18 | 14 | 8 | 6 | 4 | 38 | -995 | 1034 | 851 | 1 | 600 | 465 | 354 | 211 | 141 | 108 | 99 | -995 | 16430 | 0 | 12 | 18 | 24 | 36 | 48 | 60 | 07/15/1997 | 35 | Centerline | 5.9 | 34
22265 | 14 | 30 | 9 | 7 | 5 | 3 | 2 | 2 | 38 | -995 | 426 | 321 | 1 | 221 | 170 | 129 | 79 | 52 | 39 | 99 | -995 | 6769 | 0 | 12 | 18 | 24 | 36 | 48 | 60 | 07/15/1997 | 45 | Centerline | 5.9 | 13
22266 | 14 | 30 | 12 | 9 | 7 | 4 | 3 | 2 | 38 | -995 | 581 | 430 | 1 | 300 | 231 | 176 | 106 | 71 | 53 | 99 | -995 | 9228 | 0 | 12 | 18 | 24 | 36 | 48 | 60 | 07/15/1997 | 45 | Centerline | 5.9 | 17
22267 | 14 | 30 | 16 | 12 | 9 | 6 | 4 | 3 | 38 | -995 | 780 | 578 | 1 | 403 | 311 | 238 | 143 | 96 | 71 | 99 | -995 | 12386 | 0 | 12 | 18 | 24 | 36 | 48 | 60 | 07/15/1997 | 45 | Centerline | 5.9 | 23
22268 | 14 | 30 | 21 | 17 | 13 | 8 | 5 | 4 | 38 | -995 | 1037 | 780 | 1 | 545 | 422 | 322 | 194 | 128 | 94 | 99 | -995 | 16474 | 0 | 12 | 18 | 24 | 36 | 48 | 60 | 07/15/1997 | 45 | Centerline | 5.9 | 31
22269 | 14 | 30 | 7 | 5 | 4 | 2 | 2 | 1 | 36 | -995 | 423 | 270 | 1 | 180 | 136 | 101 | 61 | 41 | 33 | 97 | -995 | 6718 | 0 | 12 | 18 | 24 | 36 | 48 | 60 | 07/15/1997 | 55 | Centerline | 5.9 | 11
22657 | 36 | 30 | 17 | 12 | 8 | 5 | 3 | 3 | -995 | -995 | 407 | 741 | 1 | 419 | 293 | 203 | 121 | 81 | 64 | -995 | -995 | 6467 | 0 | 12 | 18 | 24 | 36 | 48 | 60 | 07/14/1997 | 33 | Centerline | 5.9 | 29
22658 | 36 | 30 | 23 | 16 | 11 | 7 | 5 | 4 | -995 | -995 | 554 | 1006 | 1 | 585 | 414 | 292 | 172 | 118 | 91 | -995 | -995 | 8795 | 0 | 12 | 18 | 24 | 36 | 48 | 60 | 07/14/1997 | 33 | Centerline | 5.9 | 40
22659 | 36 | 30 | 31 | 22 | 16 | 9 | 6 | 5 | -995 | -995 | 736 | 1342 | 1 | 795 | 566 | 399 | 231 | 155 | 119 | -995 | -995 | 11687 | 0 | 12 | 18 | 24 | 36 | 48 | 60 | 07/14/1997 | 33 | Centerline | 5.9 | 53
22660 | 36 | 30 | 43 | 31 | 22 | 12 | 8 | 6 | -995 | -995 | 975 | 1773 | 1 | 1086 | 781 | 551 | 311 | 206 | 157 | -995 | -995 | 15493 | 0 | 12 | 18 | 24 | 36 | 48 | 60 | 07/14/1997 | 33 | Centerline | 5.9 | 70
22661 | 36 | 30 | 12 | 9 | 7 | 4 | 3 | 2 | 46 | -995 | 409 | 550 | 1 | 314 | 224 | 166 | 103 | 75 | 58 | 115 | -995 | 6495 | 0 | 12 | 18 | 24 | 36 | 48 | 60 | 07/14/1997 | 43 | Centerline | 5.9 | 22
22662 | 36 | 30 | 17 | 13 | 10 | 6 | 4 | 3 | 46 | -995 | 561 | 768 | 1 | 443 | 320 | 242 | 148 | 108 | 82 | 115 | -995 | 8906 | 0 | 12 | 18 | 24 | 36 | 48 | 60 | 07/14/1997 | 43 | Centerline | 5.9 | 30
22663 | 36 | 30 | 24 | 17 | 13 | 8 | 6 | 4 | 46 | -995 | 749 | 1052 | 1 | 608 | 441 | 330 | 201 | 140 | 107 | 115 | -995 | 11894 | 0 | 12 | 18 | 24 | 36 | 48 | 60 | 07/14/1997 | 43 | Centerline | 5.9 | 41
22664 | 36 | 30 | 33 | 24 | 18 | 11 | 7 | 6 | 46 | -995 | 988 | 1431 | 1 | 846 | 611 | 454 | 271 | 188 | 141 | 115 | -995 | 15695 | 0 | 12 | 18 | 24 | 36 | 48 | 60 | 07/14/1997 | 43 | Centerline | 5.9 | 56
22665 | 36 | 30 | 13 | 9 | 7 | 4 | 3 | 2 | 57 | -995 | 411 | 596 | 1 | 320 | 223 | 166 | 103 | 74 | 58 | 134 | -995 | 6527 | 0 | 12 | 18 | 24 | 36 | 48 | 60 | 07/14/1997 | 53 | Centerline | 5.9 | 23
24393 | 15 | 34 | 9 | 7 | 5 | 3 | 2 | 2 | 37 | 27 | 398 | 313 | 1 | 229 | 181 | 139 | 85 | 57 | 42 | 99 | 80 | 6316 | 0 | 12 | 18 | 24 | 36 | 48 | 60 | 09/16/1997 | 35 | Centerline | 5.9 | 12
10410 | 2 | 18 | 9 | 7 | 6 | 4 | 3 | 3 | 8 | 12 | 538 | 261 | 1 | 216 | 186 | 158 | 113 | 83 | 65 | 46 | 54 | 8545 | 0 | 12 | 18 | 24 | 36 | 48 | 60 | 11/22/1996 | 40 | Centerline | 5.9 | 10
10411 | 2 | 18 | 12 | 10 | 8 | 6 | 4 | 3 | 8 | 12 | 759 | 355 | 1 | 294 | 254 | 214 | 153 | 110 | 85 | 46 | 54 | 12057 | 0 | 12 | 18 | 24 | 36 | 48 | 60 | 11/22/1996 | 40 | Centerline | 5.9 | 14
10412 | 2 | 18 | 15 | 13 | 11 | 8 | 6 | 4 | 8 | 12 | 1010 | 472 | 1 | 390 | 336 | 284 | 201 | 144 | 112 | 46 | 54 | 16049 | 0 | 12 | 18 | 24 | 36 | 48 | 60 | 11/22/1996 | 40 | Centerline | 5.9 | 19
10413 | 2 | 18 | 6 | 5 | 4 | 3 | 2 | 2 | 8 | 12 | 383 | 197 | 1 | 161 | 135 | 112 | 75 | 56 | 43 | 45 | 54 | 6086 | 0 | 12 | 18 | 24 | 36 | 48 | 60 | 11/22/1996 | 50 | Centerline | 5.9 | 8
10414 | 2 | 18 | 9 | 7 | 6 | 4 | 3 | 3 | 8 | 12 | 539 | 276 | 1 | 223 | 189 | 157 | 110 | 80 | 64 | 45 | 54 | 8561 | 0 | 12 | 18 | 24 | 36 | 48 | 60 | 11/22/1996 | 50 | Centerline | 5.9 | 11
10415 | 2 | 18 | 12 | 10 | 8 | 6 | 4 | 3 | 8 | 12 | 759 | 375 | 1 | 306 | 259 | 216 | 148 | 108 | 85 | 45 | 54 | 12065 | 0 | 12 | 18 | 24 | 36 | 48 | 60 | 11/22/1996 | 50 | Centerline | 5.9 | 15
10416 | 2 | 18 | 16 | 14 | 11 | 8 | 6 | 4 | 8 | 12 | 1005 | 498 | 1 | 404 | 343 | 284 | 194 | 141 | 111 | 45 | 54 | 15970 | 0 | 12 | 18 | 24 | 36 | 48 | 60 | 11/22/1996 | 50 | Centerline | 5.9 | 20
10417 | 2 | 18 | 7 | 6 | 5 | 3 | 2 | 2 | 7 | 12 | 386 | 219 | 1 | 177 | 151 | 125 | 86 | 60 | 46 | 45 | 54 | 6138 | 0 | 12 | 18 | 24 | 36 | 48 | 60 | 11/22/1996 | 60 | Centerline | 5.9 | 9
10418 | 2 | 18 | 10 | 8 | 7 | 5 | 3 | 3 | 7 | 12 | 543 | 297 | 1 | 245 | 208 | 173 | 119 | 84 | 64 | 45 | 54 | 8628 | 0 | 12 | 18 | 24 | 36 | 48 | 60 | 11/22/1996 | 60 | Centerline | 5.9 | 12
10419 | 2 | 18 | 13 | 11 | 9 | 6 | 5 | 3 | 7 | 12 | 760 | 407 | 1 | 334 | 285 | 237 | 163 | 115 | 88 | 45 | 54 | 12073 | 0 | 12 | 18 | 24 | 36 | 48 | 60 | 11/22/1996 | 60 | Centerline | 5.9 | 16
10420 | 2 | 18 | 17 | 15 | 12 | 8 | 6 | 4 | 7 | 12 | 1005 | 538 | 1 | 440 | 375 | 312 | 213 | 151 | 114 | 45 | 54 | 15966 | 0 | 12 | 18 | 24 | 36 | 48 | 60 | 11/22/1996 | 60 | Centerline | 5.9 | 21
10421 | 2 | 18 | 7 | 6 | 5 | 3 | 2 | 2 | 10 | 11 | 392 | 232 | 1 | 183 | 153 | 125 | 84 | 59 | 45 | 49 | 51 | 6221 | 0 | 12 | 18 | 24 | 36 | 48 | 60 | 11/22/1996 | 20 | Outer Wheel Path | 5.9 | 9
10422 | 2 | 18 | 10 | 8 | 7 | 5 | 3 | 2 | 10 | 11 | 546 | 317 | 1 | 251 | 211 | 172 | 117 | 82 | 62 | 49 | 51 | 8676 | 0 | 12 | 18 | 24 | 36 | 48 | 60 | 11/22/1996 | 20 | Outer Wheel Path | 5.9 | 12
10423 | 2 | 18 | 14 | 11 | 9 | 6 | 4 | 3 | 10 | 11 | 764 | 434 | 1 | 344 | 288 | 235 | 159 | 111 | 84 | 49 | 51 | 12132 | 0 | 12 | 18 | 24 | 36 | 48 | 60 | 11/22/1996 | 20 | Outer Wheel Path | 5.9 | 17
10424 | 2 | 18 | 18 | 15 | 12 | 8 | 6 | 4 | 10 | 11 | 1013 | 574 | 1 | 455 | 381 | 312 | 211 | 147 | 110 | 49 | 51 | 16089 | 0 | 12 | 18 | 24 | 36 | 48 | 60 | 11/22/1996 | 20 | Outer Wheel Path | 5.9 | 23
10425 | 2 | 18 | 7 | 6 | 5 | 3 | 2 | 2 | 10 | 11 | 390 | 245 | 1 | 190 | 158 | 128 | 84 | 59 | 44 | 49 | 51 | 6197 | 0 | 12 | 18 | 24 | 36 | 48 | 60 | 11/22/1996 | 30 | Outer Wheel Path | 5.9 | 10
10426 | 2 | 18 | 10 | 9 | 7 | 5 | 3 | 2 | 10 | 11 | 543 | 336 | 1 | 262 | 217 | 177 | 117 | 82 | 62 | 49 | 51 | 8624 | 0 | 12 | 18 | 24 | 36 | 48 | 60 | 11/22/1996 | 30 | Outer Wheel Path | 5.9 | 13
10427 | 2 | 18 | 14 | 12 | 10 | 6 | 4 | 3 | 10 | 11 | 764 | 453 | 1 | 356 | 295 | 242 | 158 | 111 | 84 | 49 | 51 | 12140 | 0 | 12 | 18 | 24 | 36 | 48 | 60 | 11/22/1996 | 30 | Outer Wheel Path | 5.9 | 18
10428 | 2 | 18 | 18 | 15 | 13 | 8 | 6 | 4 | 10 | 11 | 1014 | 599 | 1 | 468 | 390 | 318 | 209 | 145 | 110 | 49 | 51 | 16109 | 0 | 12 | 18 | 24 | 36 | 48 | 60 | 11/22/1996 | 30 | Outer Wheel Path | 5.9 | 24
10429 | 2 | 18 | 8 | 6 | 5 | 3 | 2 | 2 | 9 | 11 | 392 | 242 | 1 | 191 | 159 | 129 | 85 | 59 | 46 | 48 | 51 | 6221 | 0 | 12 | 18 | 24 | 36 | 48 | 60 | 11/22/1996 | 40 | Outer Wheel Path | 5.9 | 10
10430 | 2 | 18 | 10 | 9 | 7 | 5 | 3 | 3 | 9 | 11 | 539 | 336 | 1 | 266 | 222 | 182 | 123 | 85 | 68 | 48 | 51 | 8565 | 0 | 12 | 18 | 24 | 36 | 48 | 60 | 11/22/1996 | 40 | Outer Wheel Path | 5.9 | 13
10834 | 10 | 18 | 10 | 9 | 7 | 5 | 3 | 2 | 7 | 10 | 540 | 333 | 1 | 260 | 217 | 177 | 119 | 81 | 60 | 44 | 49 | 8585 | 0 | 12 | 18 | 24 | 36 | 48 | 60 | 11/22/1996 | 55 | Outer Wheel Path | 5.9 | 13
10835 | 10 | 18 | 14 | 12 | 10 | 6 | 4 | 3 | 7 | 10 | 757 | 457 | 1 | 358 | 298 | 246 | 165 | 114 | 83 | 44 | 49 | 12029 | 0 | 12 | 18 | 24 | 36 | 48 | 60 | 11/22/1996 | 55 | Outer Wheel Path | 5.9 | 18
10836 | 10 | 18 | 19 | 16 | 13 | 9 | 6 | 4 | 7 | 10 | 1001 | 605 | 1 | 473 | 396 | 326 | 220 | 152 | 111 | 44 | 49 | 15910 | 0 | 12 | 18 | 24 | 36 | 48 | 60 | 11/22/1996 | 55 | Outer Wheel Path | 5.9 | 24
10837 | 10 | 18 | 9 | 7 | 6 | 4 | 2 | 2 | 10 | 10 | 386 | 273 | 1 | 219 | 179 | 140 | 95 | 56 | 45 | 50 | 49 | 6134 | 0 | 12 | 18 | 24 | 36 | 48 | 60 | 11/22/1996 | 65 | Outer Wheel Path | 5.9 | 11
10838 | 10 | 18 | 11 | 10 | 7 | 5 | 3 | 2 | 10 | 10 | 538 | 374 | 1 | 292 | 242 | 190 | 126 | 77 | 62 | 50 | 49 | 8549 | 0 | 12 | 18 | 24 | 36 | 48 | 60 | 11/22/1996 | 65 | Outer Wheel Path | 5.9 | 15
10839 | 10 | 18 | 16 | 13 | 10 | 7 | 4 | 3 | 10 | 10 | 760 | 511 | 1 | 399 | 332 | 265 | 173 | 109 | 85 | 50 | 49 | 12069 | 0 | 12 | 18 | 24 | 36 | 48 | 60 | 11/22/1996 | 65 | Outer Wheel Path | 5.9 | 20
10840 | 10 | 18 | 21 | 17 | 14 | 9 | 6 | 5 | 10 | 10 | 1004 | 673 | 1 | 525 | 436 | 350 | 230 | 148 | 115 | 50 | 49 | 15946 | 0 | 12 | 18 | 24 | 36 | 48 | 60 | 11/22/1996 | 65 | Outer Wheel Path | 5.9 | 26
10841 | 11 | 18 | 6 | 5 | 4 | 3 | 2 | 1 | 13 | 10 | 394 | 194 | 1 | 156 | 126 | 105 | 71 | 49 | 37 | 54 | 50 | 6257 | 0 | 12 | 18 | 24 | 36 | 48 | 60 | 11/22/1996 | 25 | Centerline | 5.9 | 8
10842 | 11 | 18 | 8 | 7 | 6 | 4 | 3 | 2 | 13 | 10 | 549 | 267 | 1 | 210 | 176 | 146 | 99 | 68 | 49 | 54 | 50 | 8728 | 0 | 12 | 18 | 24 | 36 | 48 | 60 | 11/22/1996 | 25 | Centerline | 5.9 | 11
10843 | 11 | 18 | 11 | 10 | 8 | 5 | 4 | 3 | 13 | 10 | 765 | 366 | 1 | 290 | 241 | 201 | 136 | 94 | 68 | 54 | 50 | 12152 | 0 | 12 | 18 | 24 | 36 | 48 | 60 | 11/22/1996 | 25 | Centerline | 5.9 | 14
10844 | 11 | 18 | 15 | 13 | 11 | 7 | 5 | 4 | 13 | 10 | 1012 | 487 | 1 | 386 | 322 | 267 | 183 | 126 | 91 | 54 | 50 | 16077 | 0 | 12 | 18 | 24 | 36 | 48 | 60 | 11/22/1996 | 25 | Centerline | 5.9 | 19
10845 | 11 | 18 | 6 | 5 | 4 | 3 | 2 | 2 | 12 | 10 | 395 | 181 | 1 | 145 | 120 | 100 | 68 | 49 | 38 | 54 | 50 | 6273 | 0 | 12 | 18 | 24 | 36 | 48 | 60 | 11/22/1996 | 35 | Centerline | 5.9 | 7
10846 | 11 | 18 | 8 | 7 | 5 | 4 | 3 | 2 | 12 | 10 | 546 | 248 | 1 | 197 | 166 | 138 | 95 | 68 | 52 | 54 | 50 | 8668 | 0 | 12 | 18 | 24 | 36 | 48 | 60 | 11/22/1996 | 35 | Centerline | 5.9 | 10
10847 | 11 | 18 | 11 | 9 | 8 | 5 | 4 | 3 | 12 | 10 | 765 | 339 | 1 | 272 | 229 | 191 | 131 | 94 | 71 | 54 | 50 | 12160 | 0 | 12 | 18 | 24 | 36 | 48 | 60 | 11/22/1996 | 35 | Centerline | 5.9 | 13
10848 | 11 | 18 | 14 | 12 | 10 | 7 | 5 | 4 | 12 | 10 | 1015 | 450 | 1 | 362 | 304 | 255 | 175 | 126 | 95 | 54 | 50 | 16128 | 0 | 12 | 18 | 24 | 36 | 48 | 60 | 11/22/1996 | 35 | Centerline | 5.9 | 18
10849 | 11 | 18 | 6 | 5 | 4 | 3 | 2 | 2 | 12 | 10 | 390 | 193 | 1 | 156 | 132 | 109 | 75 | 53 | 39 | 54 | 50 | 6201 | 0 | 12 | 18 | 24 | 36 | 48 | 60 | 11/22/1996 | 45 | Centerline | 5.9 | 8
10850 | 11 | 18 | 8 | 7 | 6 | 4 | 3 | 2 | 12 | 10 | 543 | 270 | 1 | 216 | 182 | 152 | 104 | 73 | 54 | 54 | 50 | 8624 | 0 | 12 | 18 | 24 | 36 | 48 | 60 | 11/22/1996 | 45 | Centerline | 5.9 | 11
10851 | 11 | 18 | 12 | 10 | 8 | 6 | 4 | 3 | 12 | 10 | 764 | 370 | 1 | 298 | 252 | 211 | 145 | 101 | 75 | 54 | 50 | 12136 | 0 | 12 | 18 | 24 | 36 | 48 | 60 | 11/22/1996 | 45 | Centerline | 5.9 | 15
10852 | 11 | 18 | 16 | 13 | 11 | 8 | 5 | 4 | 12 | 10 | 1013 | 493 | 1 | 397 | 338 | 282 | 195 | 136 | 101 | 54 | 50 | 16093 | 0 | 12 | 18 | 24 | 36 | 48 | 60 | 11/22/1996 | 45 | Centerline | 5.9 | 19
10853 | 11 | 18 | 6 | 5 | 4 | 3 | 2 | 1 | 12 | 10 | 395 | 186 | 1 | 150 | 124 | 104 | 70 | 50 | 37 | 53 | 50 | 6273 | 0 | 12 | 18 | 24 | 36 | 48 | 60 | 11/22/1996 | 55 | Centerline | 5.9 | 7
10854 | 11 | 18 | 8 | 7 | 6 | 4 | 3 | 2 | 12 | 10 | 547 | 255 | 1 | 204 | 171 | 142 | 96 | 69 | 51 | 53 | 50 | 8684 | 0 | 12 | 18 | 24 | 36 | 48 | 60 | 11/22/1996 | 55 | Centerline | 5.9 | 10
10855 | 11 | 18 | 11 | 9 | 8 | 5 | 4 | 3 | 12 | 10 | 765 | 349 | 1 | 278 | 236 | 196 | 135 | 95 | 70 | 53 | 50 | 12156 | 0 | 12 | 18 | 24 | 36 | 48 | 60 | 11/22/1996 | 55 | Centerline | 5.9 | 14
10856 | 11 | 18 | 15 | 12 | 10 | 7 | 5 | 4 | 12 | 10 | 1014 | 463 | 1 | 371 | 314 | 262 | 181 | 126 | 95 | 53 | 50 | 16105 | 0 | 12 | 18 | 24 | 36 | 48 | 60 | 11/22/1996 | 55 | Centerline | 5.9 | 18
10857 | 11 | 18 | 6 | 5 | 4 | 3 | 2 | 2 | 11 | 10 | 395 | 198 | 1 | 160 | 133 | 109 | 72 | 52 | 41 | 52 | 50 | 6281 | 0 | 12 | 18 | 24 | 36 | 48 | 60 | 11/22/1996 | 65 | Centerline | 5.9 | 8
10858 | 11 | 18 | 8 | 7 | 6 | 4 | 3 | 2 | 11 | 10 | 543 | 273 | 1 | 216 | 180 | 148 | 98 | 71 | 55 | 52 | 50 | 8628 | 0 | 12 | 18 | 24 | 36 | 48 | 60 | 11/22/1996 | 65 | Centerline | 5.9 | 11
10859 | 11 | 18 | 12 | 10 | 8 | 5 | 4 | 3 | 11 | 10 | 760 | 371 | 1 | 296 | 248 | 203 | 136 | 96 | 75 | 52 | 50 | 12080 | 0 | 12 | 18 | 24 | 36 | 48 | 60 | 11/22/1996 | 65 | Centerline | 5.9 | 15
10860 | 11 | 18 | 15 | 13 | 11 | 7 | 5 | 4 | 11 | 10 | 1008 | 492 | 1 | 393 | 329 | 270 | 182 | 129 | 97 | 52 | 50 | 16021 | 0 | 12 | 18 | 24 | 36 | 48 | 60 | 11/22/1996 | 65 | Centerline | 5.9 | 19
10861 | 11 | 18 | 6 | 5 | 4 | 3 | 2 | 1 | 6 | 10 | 392 | 180 | 1 | 146 | 123 | 100 | 68 | 46 | 35 | 43 | 49 | 6233 | 0 | 12 | 18 | 24 | 36 | 48 | 60 | 11/22/1996 | 25 | Outer Wheel Path | 5.9 | 7
10862 | 11 | 18 | 8 | 7 | 6 | 4 | 3 | 2 | 6 | 10 | 546 | 250 | 1 | 201 | 170 | 140 | 94 | 66 | 50 | 43 | 49 | 8672 | 0 | 12 | 18 | 24 | 36 | 48 | 60 | 11/22/1996 | 25 | Outer Wheel Path | 5.9 | 10
10863 | 11 | 18 | 11 | 9 | 8 | 5 | 4 | 3 | 6 | 10 | 765 | 342 | 1 | 277 | 236 | 194 | 132 | 91 | 68 | 43 | 49 | 12156 | 0 | 12 | 18 | 24 | 36 | 48 | 60 | 11/22/1996 | 25 | Outer Wheel Path | 5.9 | 13
10864 | 11 | 18 | 15 | 12 | 10 | 7 | 5 | 4 | 6 | 10 | 1014 | 456 | 1 | 369 | 312 | 260 | 177 | 123 | 91 | 43 | 49 | 16117 | 0 | 12 | 18 | 24 | 36 | 48 | 60 | 11/22/1996 | 25 | Outer Wheel Path | 5.9 | 18
10865 | 11 | 18 | 5 | 5 | 4 | 3 | 2 | 1 | 6 | 10 | 392 | 167 | 1 | 138 | 115 | 96 | 66 | 48 | 36 | 43 | 49 | 6229 | 0 | 12 | 18 | 24 | 36 | 48 | 60 | 11/22/1996 | 35 | Outer Wheel Path | 5.9 | 7
9489 | 10 | 16 | 7 | 6 | 5 | 3 | 2 | 2 | 8 | 12 | 392 | 252 | 1 | 186 | 151 | 122 | 81 | 60 | 43 | 46 | 54 | 6233 | 0 | 12 | 18 | 24 | 36 | 48 | 60 | 10/28/1996 | 45 | Centerline | 5.9 | 10
9490 | 10 | 16 | 11 | 9 | 7 | 4 | 3 | 2 | 8 | 12 | 574 | 357 | 1 | 270 | 216 | 174 | 114 | 77 | 62 | 46 | 54 | 9121 | 0 | 12 | 18 | 24 | 36 | 48 | 60 | 10/28/1996 | 45 | Centerline | 5.9 | 14
9491 | 10 | 16 | 14 | 12 | 9 | 6 | 4 | 3 | 8 | 12 | 801 | 481 | 1 | 362 | 293 | 237 | 156 | 108 | 85 | 46 | 54 | 12720 | 0 | 12 | 18 | 24 | 36 | 48 | 60 | 10/28/1996 | 45 | Centerline | 5.9 | 19
9492 | 10 | 16 | 18 | 15 | 12 | 8 | 6 | 4 | 8 | 12 | 1032 | 621 | 1 | 461 | 377 | 306 | 204 | 144 | 109 | 46 | 54 | 16403 | 0 | 12 | 18 | 24 | 36 | 48 | 60 | 10/28/1996 | 45 | Centerline | 5.9 | 24
9493 | 10 | 16 | 7 | 6 | 5 | 3 | 2 | 2 | 8 | 12 | 395 | 232 | 1 | 176 | 145 | 114 | 74 | 51 | 39 | 46 | 54 | 6269 | 0 | 12 | 18 | 24 | 36 | 48 | 60 | 10/28/1996 | 55 | Centerline | 5.9 | 9
9494 | 10 | 16 | 10 | 8 | 6 | 4 | 3 | 2 | 8 | 12 | 573 | 329 | 1 | 249 | 202 | 164 | 107 | 75 | 55 | 46 | 54 | 9105 | 0 | 12 | 18 | 24 | 36 | 48 | 60 | 10/28/1996 | 55 | Centerline | 5.9 | 13
9495 | 10 | 16 | 13 | 11 | 9 | 6 | 4 | 3 | 8 | 12 | 802 | 451 | 1 | 341 | 280 | 226 | 149 | 102 | 77 | 46 | 54 | 12748 | 0 | 12 | 18 | 24 | 36 | 48 | 60 | 10/28/1996 | 55 | Centerline | 5.9 | 18
9496 | 10 | 16 | 17 | 14 | 12 | 8 | 5 | 4 | 8 | 12 | 1034 | 585 | 1 | 442 | 364 | 295 | 196 | 132 | 101 | 46 | 54 | 16430 | 0 | 12 | 18 | 24 | 36 | 48 | 60 | 10/28/1996 | 55 | Centerline | 5.9 | 23
9497 | 10 | 16 | 8 | 6 | 5 | 3 | 2 | 2 | 8 | 12 | 395 | 282 | 1 | 197 | 155 | 123 | 78 | 54 | 40 | 45 | 54 | 6269 | 0 | 12 | 18 | 24 | 36 | 48 | 60 | 10/28/1996 | 65 | Centerline | 5.9 | 11
9498 | 10 | 16 | 11 | 9 | 7 | 4 | 3 | 2 | 8 | 12 | 569 | 404 | 1 | 285 | 226 | 181 | 114 | 77 | 59 | 45 | 54 | 9041 | 0 | 12 | 18 | 24 | 36 | 48 | 60 | 10/28/1996 | 65 | Centerline | 5.9 | 16
9499 | 10 | 16 | 15 | 12 | 10 | 6 | 4 | 3 | 8 | 12 | 795 | 549 | 1 | 392 | 311 | 250 | 159 | 109 | 82 | 45 | 54 | 12625 | 0 | 12 | 18 | 24 | 36 | 48 | 60 | 10/28/1996 | 65 | Centerline | 5.9 | 22
9500 | 10 | 16 | 20 | 16 | 13 | 8 | 6 | 4 | 8 | 12 | 1028 | 715 | 1 | 509 | 408 | 328 | 212 | 144 | 109 | 45 | 54 | 16335 | 0 | 12 | 18 | 24 | 36 | 48 | 60 | 10/28/1996 | 65 | Centerline | 5.9 | 28
9501 | 10 | 16 | 8 | 6 | 5 | 3 | 2 | 2 | 8 | 11 | 425 | 255 | 1 | 198 | 161 | 131 | 86 | 61 | 45 | 45 | 51 | 6753 | 0 | 12 | 18 | 24 | 36 | 48 | 60 | 10/29/1996 | 25 | Outer Wheel Path | 5.9 | 10
9502 | 10 | 16 | 11 | 9 | 7 | 5 | 3 | 3 | 8 | 11 | 599 | 350 | 1 | 271 | 223 | 181 | 120 | 82 | 64 | 45 | 51 | 9514 | 0 | 12 | 18 | 24 | 36 | 48 | 60 | 10/29/1996 | 25 | Outer Wheel Path | 5.9 | 14
9503 | 10 | 16 | 14 | 12 | 10 | 6 | 4 | 3 | 8 | 11 | 819 | 472 | 1 | 364 | 301 | 244 | 163 | 109 | 87 | 45 | 51 | 13018 | 0 | 12 | 18 | 24 | 36 | 48 | 60 | 10/29/1996 | 25 | Outer Wheel Path | 5.9 | 19
9504 | 10 | 16 | 18 | 15 | 12 | 8 | 5 | 4 | 8 | 11 | 1020 | 587 | 1 | 456 | 377 | 306 | 205 | 139 | 110 | 45 | 51 | 16208 | 0 | 12 | 18 | 24 | 36 | 48 | 60 | 10/29/1996 | 25 | Outer Wheel Path | 5.9 | 23
9505 | 10 | 16 | 7 | 6 | 5 | 3 | 2 | 2 | 8 | 11 | 414 | 218 | 1 | 171 | 141 | 115 | 81 | 59 | 46 | 45 | 51 | 6579 | 0 | 12 | 18 | 24 | 36 | 48 | 60 | 10/29/1996 | 35 | Outer Wheel Path | 5.9 | 9
9506 | 10 | 16 | 9 | 8 | 6 | 5 | 3 | 3 | 8 | 11 | 592 | 304 | 1 | 237 | 199 | 164 | 115 | 86 | 65 | 45 | 51 | 9411 | 0 | 12 | 18 | 24 | 36 | 48 | 60 | 10/29/1996 | 35 | Outer Wheel Path | 5.9 | 12
9507 | 10 | 16 | 13 | 11 | 9 | 6 | 4 | 3 | 8 | 11 | 821 | 420 | 1 | 325 | 271 | 223 | 155 | 113 | 88 | 45 | 51 | 13042 | 0 | 12 | 18 | 24 | 36 | 48 | 60 | 10/29/1996 | 35 | Outer Wheel Path | 5.9 | 17
9508 | 10 | 16 | 16 | 14 | 11 | 8 | 6 | 4 | 8 | 11 | 1027 | 532 | 1 | 411 | 343 | 282 | 196 | 145 | 113 | 45 | 51 | 16323 | 0 | 12 | 18 | 24 | 36 | 48 | 60 | 10/29/1996 | 35 | Outer Wheel Path | 5.9 | 21
9509 | 10 | 16 | 7 | 6 | 5 | 3 | 2 | 2 | 8 | 11 | 416 | 237 | 1 | 183 | 152 | 124 | 83 | 59 | 46 | 46 | 51 | 6606 | 0 | 12 | 18 | 24 | 36 | 48 | 60 | 10/29/1996 | 45 | Outer Wheel Path | 5.9 | 9
9510 | 10 | 16 | 10 | 8 | 7 | 5 | 3 | 3 | 8 | 11 | 588 | 328 | 1 | 253 | 211 | 173 | 118 | 87 | 64 | 46 | 51 | 9335 | 0 | 12 | 18 | 24 | 36 | 48 | 60 | 10/29/1996 | 45 | Outer Wheel Path | 5.9 | 13
9511 | 10 | 16 | 14 | 11 | 9 | 6 | 5 | 3 | 8 | 11 | 820 | 449 | 1 | 349 | 290 | 238 | 162 | 117 | 88 | 46 | 51 | 13030 | 0 | 12 | 18 | 24 | 36 | 48 | 60 | 10/29/1996 | 45 | Outer Wheel Path | 5.9 | 18
9512 | 10 | 16 | 17 | 14 | 12 | 8 | 6 | 4 | 8 | 11 | 1030 | 569 | 1 | 439 | 367 | 301 | 207 | 153 | 112 | 46 | 51 | 16363 | 0 | 12 | 18 | 24 | 36 | 48 | 60 | 10/29/1996 | 45 | Outer Wheel Path | 5.9 | 22
9513 | 10 | 16 | 8 | 6 | 5 | 3 | 2 | 2 | 8 | 11 | 413 | 233 | 1 | 191 | 159 | 130 | 85 | 57 | 45 | 46 | 51 | 6567 | 0 | 12 | 18 | 24 | 36 | 48 | 60 | 10/29/1996 | 55 | Outer Wheel Path | 5.9 | 9
9514 | 10 | 16 | 10 | 9 | 7 | 5 | 3 | 2 | 8 | 11 | 589 | 326 | 1 | 263 | 222 | 182 | 122 | 80 | 63 | 46 | 51 | 9363 | 0 | 12 | 18 | 24 | 36 | 48 | 60 | 10/29/1996 | 55 | Outer Wheel Path | 5.9 | 13
9515 | 10 | 16 | 14 | 12 | 10 | 7 | 4 | 3 | 8 | 11 | 820 | 449 | 1 | 366 | 308 | 253 | 166 | 110 | 87 | 46 | 51 | 13030 | 0 | 12 | 18 | 24 | 36 | 48 | 60 | 10/29/1996 | 55 | Outer Wheel Path | 5.9 | 18
9925 | 21 | 16 | 6 | 5 | 4 | 3 | 2 | 1 | 4 | 7 | 415 | 171 | 1 | 146 | 127 | 108 | 74 | 50 | 38 | 39 | 44 | 6594 | 0 | 12 | 18 | 24 | 36 | 48 | 60 | 10/29/1996 | 30 | Centerline | 5.9 | 7
9926 | 21 | 16 | 8 | 7 | 6 | 4 | 3 | 2 | 4 | 7 | 587 | 243 | 1 | 203 | 177 | 150 | 104 | 72 | 52 | 39 | 44 | 9320 | 0 | 12 | 18 | 24 | 36 | 48 | 60 | 10/29/1996 | 30 | Centerline | 5.9 | 10
9927 | 21 | 16 | 11 | 10 | 8 | 6 | 4 | 3 | 4 | 7 | 814 | 328 | 1 | 278 | 243 | 205 | 144 | 99 | 72 | 39 | 44 | 12935 | 0 | 12 | 18 | 24 | 36 | 48 | 60 | 10/29/1996 | 30 | Centerline | 5.9 | 13
9928 | 21 | 16 | 14 | 12 | 10 | 7 | 5 | 4 | 4 | 7 | 1023 | 414 | 1 | 351 | 305 | 259 | 182 | 127 | 92 | 39 | 44 | 16248 | 0 | 12 | 18 | 24 | 36 | 48 | 60 | 10/29/1996 | 30 | Centerline | 5.9 | 16
9929 | 21 | 16 | 5 | 4 | 4 | 2 | 1 | 1 | 4 | 7 | 417 | 156 | 1 | 130 | 109 | 89 | 60 | 35 | 30 | 39 | 44 | 6626 | 0 | 12 | 18 | 24 | 36 | 48 | 60 | 10/29/1996 | 40 | Centerline | 5.9 | 6
9930 | 21 | 16 | 7 | 6 | 5 | 3 | 2 | 2 | 4 | 7 | 587 | 210 | 1 | 177 | 149 | 124 | 82 | 54 | 41 | 39 | 44 | 9320 | 0 | 12 | 18 | 24 | 36 | 48 | 60 | 10/29/1996 | 40 | Centerline | 5.9 | 8
9931 | 21 | 16 | 10 | 8 | 7 | 5 | 3 | 2 | 4 | 7 | 817 | 291 | 1 | 243 | 206 | 170 | 115 | 75 | 57 | 39 | 44 | 12974 | 0 | 12 | 18 | 24 | 36 | 48 | 60 | 10/29/1996 | 40 | Centerline | 5.9 | 11
9932 | 21 | 16 | 12 | 10 | 8 | 6 | 4 | 3 | 4 | 7 | 1027 | 368 | 1 | 306 | 260 | 215 | 146 | 97 | 72 | 39 | 44 | 16319 | 0 | 12 | 18 | 24 | 36 | 48 | 60 | 10/29/1996 | 40 | Centerline | 5.9 | 14
9933 | 21 | 16 | 5 | 5 | 4 | 3 | 2 | 1 | 4 | 7 | 418 | 159 | 1 | 136 | 117 | 98 | 66 | 45 | 37 | 38 | 44 | 6638 | 0 | 12 | 18 | 24 | 36 | 48 | 60 | 10/29/1996 | 50 | Centerline | 5.9 | 6
9934 | 21 | 16 | 7 | 6 | 5 | 4 | 3 | 2 | 4 | 7 | 586 | 221 | 1 | 186 | 161 | 135 | 92 | 64 | 50 | 38 | 44 | 9308 | 0 | 12 | 18 | 24 | 36 | 48 | 60 | 10/29/1996 | 50 | Centerline | 5.9 | 9
9935 | 21 | 16 | 10 | 9 | 7 | 5 | 3 | 3 | 4 | 7 | 815 | 299 | 1 | 253 | 220 | 184 | 126 | 89 | 69 | 38 | 44 | 12950 | 0 | 12 | 18 | 24 | 36 | 48 | 60 | 10/29/1996 | 50 | Centerline | 5.9 | 12
9936 | 21 | 16 | 13 | 11 | 9 | 6 | 4 | 3 | 4 | 7 | 1026 | 379 | 1 | 318 | 278 | 231 | 161 | 111 | 88 | 38 | 44 | 16295 | 0 | 12 | 18 | 24 | 36 | 48 | 60 | 10/29/1996 | 50 | Centerline | 5.9 | 15
9937 | 21 | 16 | 5 | 5 | 4 | 3 | 2 | 1 | 4 | 7 | 411 | 160 | 1 | 136 | 116 | 97 | 67 | 46 | 37 | 38 | 44 | 6531 | 0 | 12 | 18 | 24 | 36 | 48 | 60 | 10/29/1996 | 60 | Centerline | 5.9 | 6
9938 | 21 | 16 | 7 | 6 | 5 | 4 | 3 | 2 | 4 | 7 | 578 | 223 | 1 | 187 | 159 | 135 | 94 | 66 | 51 | 38 | 44 | 9177 | 0 | 12 | 18 | 24 | 36 | 48 | 60 | 10/29/1996 | 60 | Centerline | 5.9 | 9
9939 | 21 | 16 | 10 | 9 | 7 | 5 | 4 | 3 | 4 | 7 | 815 | 306 | 1 | 255 | 219 | 185 | 130 | 91 | 71 | 38 | 44 | 12943 | 0 | 12 | 18 | 24 | 36 | 48 | 60 | 10/29/1996 | 60 | Centerline | 5.9 | 12
9940 | 21 | 16 | 13 | 11 | 9 | 7 | 5 | 4 | 4 | 7 | 1029 | 386 | 1 | 321 | 276 | 234 | 165 | 115 | 90 | 38 | 44 | 16343 | 0 | 12 | 18 | 24 | 36 | 48 | 60 | 10/29/1996 | 60 | Centerline | 5.9 | 15
9941 | 21 | 16 | 6 | 6 | 5 | 3 | 2 | 2 | 4 | 7 | 414 | 208 | 1 | 162 | 140 | 115 | 77 | 57 | 39 | 39 | 45 | 6579 | 0 | 12 | 18 | 24 | 36 | 48 | 60 | 10/29/1996 | 20 | Outer Wheel Path | 5.9 | 8
9942 | 21 | 16 | 9 | 8 | 6 | 4 | 3 | 2 | 4 | 7 | 587 | 289 | 1 | 230 | 197 | 162 | 112 | 79 | 54 | 39 | 45 | 9324 | 0 | 12 | 18 | 24 | 36 | 48 | 60 | 10/29/1996 | 20 | Outer Wheel Path | 5.9 | 11
9943 | 21 | 16 | 13 | 11 | 9 | 6 | 4 | 3 | 4 | 7 | 816 | 400 | 1 | 320 | 272 | 227 | 154 | 108 | 75 | 39 | 45 | 12966 | 0 | 12 | 18 | 24 | 36 | 48 | 60 | 10/29/1996 | 20 | Outer Wheel Path | 5.9 | 16
9944 | 21 | 16 | 16 | 14 | 11 | 8 | 5 | 4 | 4 | 7 | 1019 | 505 | 1 | 405 | 344 | 287 | 196 | 137 | 96 | 39 | 45 | 16192 | 0 | 12 | 18 | 24 | 36 | 48 | 60 | 10/29/1996 | 20 | Outer Wheel Path | 5.9 | 20
9945 | 21 | 16 | 7 | 6 | 5 | 4 | 2 | 2 | 4 | 7 | 413 | 211 | 1 | 176 | 148 | 125 | 90 | 59 | 43 | 39 | 45 | 6567 | 0 | 12 | 18 | 24 | 36 | 48 | 60 | 10/29/1996 | 30 | Outer Wheel Path | 5.9 | 8
9946 | 21 | 16 | 10 | 8 | 7 | 5 | 3 | 2 | 4 | 7 | 580 | 294 | 1 | 241 | 205 | 172 | 121 | 81 | 57 | 39 | 45 | 9212 | 0 | 12 | 18 | 24 | 36 | 48 | 60 | 10/29/1996 | 30 | Outer Wheel Path | 5.9 | 12
9947 | 21 | 16 | 13 | 11 | 9 | 7 | 4 | 3 | 4 | 7 | 812 | 407 | 1 | 333 | 285 | 240 | 167 | 112 | 79 | 39 | 45 | 12895 | 0 | 12 | 18 | 24 | 36 | 48 | 60 | 10/29/1996 | 30 | Outer Wheel Path | 5.9 | 16
9948 | 21 | 16 | 17 | 14 | 12 | 8 | 6 | 4 | 4 | 7 | 1018 | 514 | 1 | 421 | 360 | 304 | 213 | 143 | 102 | 39 | 45 | 16176 | 0 | 12 | 18 | 24 | 36 | 48 | 60 | 10/29/1996 | 30 | Outer Wheel Path | 5.9 | 20
9949 | 21 | 16 | 6 | 5 | 4 | 3 | 2 | 1 | 5 | 7 | 415 | 195 | 1 | 156 | 130 | 106 | 78 | 57 | 37 | 40 | 45 | 6590 | 0 | 12 | 18 | 24 | 36 | 48 | 60 | 10/29/1996 | 40 | Outer Wheel Path | 5.9 | 8
9950 | 21 | 16 | 8 | 7 | 6 | 4 | 3 | 2 | 5 | 7 | 582 | 270 | 1 | 215 | 185 | 153 | 105 | 71 | 49 | 40 | 45 | 9248 | 0 | 12 | 18 | 24 | 36 | 48 | 60 | 10/29/1996 | 40 | Outer Wheel Path | 5.9 | 11
9951 | 21 | 16 | 12 | 10 | 8 | 6 | 4 | 3 | 5 | 7 | 814 | 373 | 1 | 299 | 255 | 213 | 146 | 99 | 69 | 40 | 45 | 12927 | 0 | 12 | 18 | 24 | 36 | 48 | 60 | 10/29/1996 | 40 | Outer Wheel Path | 5.9 | 15
10289 | 21 | 17 | 5 | 4 | 3 | 2 | 1 | 1 | 15 | 20 | 402 | 149 | 1 | 120 | 103 | 85 | 57 | 38 | 29 | 58 | 67 | 6388 | 0 | 12 | 18 | 24 | 36 | 48 | 60 | 11/12/1996 | 40 | Centerline | 5.9 | 6
10290 | 21 | 17 | 7 | 6 | 5 | 3 | 2 | 2 | 15 | 20 | 599 | 219 | 1 | 178 | 150 | 125 | 83 | 57 | 40 | 58 | 67 | 9510 | 0 | 12 | 18 | 24 | 36 | 48 | 60 | 11/12/1996 | 40 | Centerline | 5.9 | 9
10291 | 21 | 17 | 9 | 8 | 6 | 4 | 3 | 2 | 15 | 20 | 787 | 284 | 1 | 232 | 196 | 164 | 111 | 75 | 54 | 58 | 67 | 12502 | 0 | 12 | 18 | 24 | 36 | 48 | 60 | 11/12/1996 | 40 | Centerline | 5.9 | 11
10292 | 21 | 17 | 12 | 10 | 9 | 6 | 4 | 3 | 15 | 20 | 1034 | 377 | 1 | 305 | 259 | 216 | 147 | 99 | 73 | 58 | 67 | 16430 | 0 | 12 | 18 | 24 | 36 | 48 | 60 | 11/12/1996 | 40 | Centerline | 5.9 | 15
10293 | 21 | 17 | 5 | 4 | 4 | 3 | 2 | 1 | 14 | 20 | 396 | 150 | 1 | 129 | 108 | 91 | 64 | 46 | 33 | 57 | 67 | 6296 | 0 | 12 | 18 | 24 | 36 | 48 | 60 | 11/12/1996 | 50 | Centerline | 5.9 | 6
10294 | 21 | 17 | 7 | 6 | 5 | 4 | 3 | 2 | 14 | 20 | 595 | 224 | 1 | 185 | 159 | 134 | 92 | 67 | 50 | 57 | 67 | 9451 | 0 | 12 | 18 | 24 | 36 | 48 | 60 | 11/12/1996 | 50 | Centerline | 5.9 | 9
10295 | 21 | 17 | 10 | 8 | 7 | 5 | 3 | 3 | 14 | 20 | 784 | 291 | 1 | 243 | 209 | 174 | 121 | 86 | 66 | 57 | 67 | 12462 | 0 | 12 | 18 | 24 | 36 | 48 | 60 | 11/12/1996 | 50 | Centerline | 5.9 | 11
10296 | 21 | 17 | 13 | 11 | 9 | 6 | 4 | 3 | 14 | 20 | 1024 | 384 | 1 | 318 | 273 | 229 | 161 | 114 | 87 | 57 | 67 | 16272 | 0 | 12 | 18 | 24 | 36 | 48 | 60 | 11/12/1996 | 50 | Centerline | 5.9 | 15
10297 | 21 | 17 | 5 | 4 | 4 | 3 | 2 | 1 | 14 | 20 | 398 | 158 | 1 | 132 | 112 | 94 | 64 | 45 | 33 | 56 | 67 | 6328 | 0 | 12 | 18 | 24 | 36 | 48 | 60 | 11/12/1996 | 61 | Centerline | 5.9 | 6
10298 | 21 | 17 | 7 | 6 | 5 | 4 | 3 | 2 | 14 | 20 | 595 | 227 | 1 | 188 | 162 | 136 | 93 | 70 | 53 | 56 | 67 | 9451 | 0 | 12 | 18 | 24 | 36 | 48 | 60 | 11/12/1996 | 61 | Centerline | 5.9 | 9
10299 | 21 | 17 | 10 | 8 | 7 | 5 | 4 | 3 | 14 | 20 | 786 | 297 | 1 | 244 | 212 | 177 | 125 | 90 | 70 | 56 | 67 | 12482 | 0 | 12 | 18 | 24 | 36 | 48 | 60 | 11/12/1996 | 61 | Centerline | 5.9 | 12
10300 | 21 | 17 | 13 | 11 | 9 | 6 | 5 | 4 | 14 | 20 | 1030 | 390 | 1 | 324 | 279 | 236 | 164 | 119 | 90 | 56 | 67 | 16363 | 0 | 12 | 18 | 24 | 36 | 48 | 60 | 11/12/1996 | 61 | Centerline | 5.9 | 15
10301 | 21 | 17 | 6 | 5 | 4 | 3 | 2 | 1 | 14 | 20 | 404 | 197 | 1 | 158 | 134 | 111 | 74 | 51 | 37 | 56 | 67 | 6424 | 0 | 12 | 18 | 24 | 36 | 48 | 60 | 11/12/1996 | 20 | Outer Wheel Path | 5.9 | 8
10302 | 21 | 17 | 9 | 8 | 6 | 4 | 3 | 2 | 14 | 20 | 597 | 287 | 1 | 232 | 195 | 162 | 110 | 72 | 53 | 56 | 67 | 9486 | 0 | 12 | 18 | 24 | 36 | 48 | 60 | 11/12/1996 | 20 | Outer Wheel Path | 5.9 | 11
10303 | 21 | 17 | 12 | 10 | 8 | 6 | 4 | 3 | 14 | 20 | 788 | 381 | 1 | 305 | 259 | 214 | 147 | 97 | 70 | 56 | 67 | 12521 | 0 | 12 | 18 | 24 | 36 | 48 | 60 | 11/12/1996 | 20 | Outer Wheel Path | 5.9 | 15
10304 | 21 | 17 | 16 | 14 | 11 | 8 | 5 | 4 | 14 | 20 | 1030 | 505 | 1 | 406 | 343 | 287 | 195 | 131 | 94 | 56 | 67 | 16367 | 0 | 12 | 18 | 24 | 36 | 48 | 60 | 11/12/1996 | 20 | Outer Wheel Path | 5.9 | 20
10305 | 21 | 17 | 6 | 6 | 5 | 3 | 2 | 1 | 14 | 20 | 394 | 203 | 1 | 163 | 140 | 117 | 79 | 55 | 38 | 56 | 67 | 6265 | 0 | 12 | 18 | 24 | 36 | 48 | 60 | 11/12/1996 | 30 | Outer Wheel Path | 5.9 | 8
10306 | 21 | 17 | 9 | 8 | 7 | 5 | 3 | 2 | 14 | 20 | 592 | 289 | 1 | 235 | 205 | 168 | 117 | 79 | 56 | 56 | 67 | 9399 | 0 | 12 | 18 | 24 | 36 | 48 | 60 | 11/12/1996 | 30 | Outer Wheel Path | 5.9 | 11
10307 | 21 | 17 | 12 | 11 | 9 | 6 | 4 | 3 | 14 | 20 | 783 | 384 | 1 | 310 | 270 | 223 | 156 | 106 | 76 | 56 | 67 | 12434 | 0 | 12 | 18 | 24 | 36 | 48 | 60 | 11/12/1996 | 30 | Outer Wheel Path | 5.9 | 15
10308 | 21 | 17 | 16 | 14 | 12 | 8 | 6 | 4 | 14 | 20 | 1024 | 510 | 1 | 416 | 358 | 298 | 208 | 143 | 103 | 56 | 67 | 16268 | 0 | 12 | 18 | 24 | 36 | 48 | 60 | 11/12/1996 | 30 | Outer Wheel Path | 5.9 | 20
10309 | 21 | 17 | 6 | 5 | 4 | 3 | 2 | 1 | 14 | 20 | 402 | 186 | 1 | 152 | 126 | 105 | 70 | 47 | 33 | 57 | 67 | 6384 | 0 | 12 | 18 | 24 | 36 | 48 | 60 | 11/12/1996 | 40 | Outer Wheel Path | 5.9 | 7
10310 | 21 | 17 | 9 | 7 | 6 | 4 | 3 | 2 | 14 | 20 | 595 | 274 | 1 | 221 | 188 | 156 | 105 | 69 | 51 | 57 | 67 | 9451 | 0 | 12 | 18 | 24 | 36 | 48 | 60 | 11/12/1996 | 40 | Outer Wheel Path | 5.9 | 11
10311 | 21 | 17 | 12 | 10 | 8 | 5 | 4 | 3 | 14 | 20 | 785 | 362 | 1 | 296 | 249 | 208 | 139 | 95 | 67 | 57 | 67 | 12478 | 0 | 12 | 18 | 24 | 36 | 48 | 60 | 11/12/1996 | 40 | Outer Wheel Path | 5.9 | 14
10312 | 21 | 17 | 15 | 13 | 11 | 7 | 5 | 4 | 14 | 20 | 1023 | 482 | 1 | 392 | 332 | 277 | 188 | 128 | 91 | 57 | 67 | 16256 | 0 | 12 | 18 | 24 | 36 | 48 | 60 | 11/12/1996 | 40 | Outer Wheel Path | 5.9 | 19
10313 | 21 | 17 | 6 | 5 | 4 | 3 | 2 | 1 | 14 | 20 | 402 | 187 | 1 | 151 | 128 | 105 | 71 | 50 | 38 | 57 | 67 | 6384 | 0 | 12 | 18 | 24 | 36 | 48 | 60 | 11/12/1996 | 50 | Outer Wheel Path | 5.9 | 7
10314 | 21 | 17 | 9 | 7 | 6 | 4 | 3 | 2 | 14 | 20 | 590 | 272 | 1 | 220 | 188 | 156 | 105 | 74 | 56 | 57 | 67 | 9375 | 0 | 12 | 18 | 24 | 36 | 48 | 60 | 11/12/1996 | 50 | Outer Wheel Path | 5.9 | 11
10315 | 21 | 17 | 11 | 10 | 8 | 6 | 4 | 3 | 14 | 20 | 776 | 359 | 1 | 289 | 248 | 204 | 143 | 99 | 73 | 57 | 67 | 12323 | 0 | 12 | 18 | 24 | 36 | 48 | 60 | 11/12/1996 | 50 | Outer Wheel Path | 5.9 | 14
10316 | 21 | 17 | 15 | 13 | 11 | 7 | 5 | 4 | 14 | 20 | 1005 | 472 | 1 | 384 | 328 | 272 | 188 | 130 | 96 | 57 | 67 | 15970 | 0 | 12 | 18 | 24 | 36 | 48 | 60 | 11/12/1996 | 50 | Outer Wheel Path | 5.9 | 19
10317 | 21 | 17 | 6 | 5 | 4 | 3 | 2 | 1 | 14 | 20 | 401 | 172 | 1 | 140 | 120 | 99 | 69 | 46 | 35 | 56 | 67 | 6364 | 0 | 12 | 18 | 24 | 36 | 48 | 60 | 11/12/1996 | 60 | Outer Wheel Path | 5.9 | 7
10318 | 21 | 17 | 8 | 7 | 6 | 4 | 3 | 2 | 14 | 20 | 595 | 252 | 1 | 207 | 176 | 145 | 98 | 69 | 53 | 56 | 67 | 9459 | 0 | 12 | 18 | 24 | 36 | 48 | 60 | 11/12/1996 | 60 | Outer Wheel Path | 5.9 | 10
10319 | 21 | 17 | 11 | 9 | 7 | 5 | 4 | 3 | 14 | 20 | 781 | 329 | 1 | 270 | 232 | 190 | 131 | 91 | 68 | 56 | 67 | 12414 | 0 | 12 | 18 | 24 | 36 | 48 | 60 | 11/12/1996 | 60 | Outer Wheel Path | 5.9 | 13
10320 | 21 | 17 | 14 | 12 | 10 | 7 | 5 | 4 | 14 | 20 | 1015 | 433 | 1 | 358 | 305 | 252 | 173 | 121 | 91 | 56 | 67 | 16121 | 0 | 12 | 18 | 24 | 36 | 48 | 60 | 11/12/1996 | 60 | Outer Wheel Path | 5.9 | 17
10321 | 25 | 17 | 6 | 6 | 5 | 3 | 2 | 2 | 13 | 21 | 396 | 203 | 1 | 165 | 140 | 115 | 77 | 55 | 40 | 55 | 70 | 6289 | 0 | 12 | 18 | 24 | 36 | 48 | 60 | 11/12/1996 | 25 | Centerline | 5.9 | 8
10322 | 25 | 17 | 10 | 8 | 7 | 5 | 3 | 2 | 13 | 21 | 588 | 296 | 1 | 242 | 206 | 171 | 115 | 78 | 57 | 55 | 70 | 9335 | 0 | 12 | 18 | 24 | 36 | 48 | 60 | 11/12/1996 | 25 | Centerline | 5.9 | 12
10323 | 25 | 17 | 13 | 11 | 9 | 6 | 4 | 3 | 13 | 21 | 777 | 390 | 1 | 321 | 272 | 226 | 151 | 105 | 75 | 55 | 70 | 12343 | 0 | 12 | 18 | 24 | 36 | 48 | 60 | 11/12/1996 | 25 | Centerline | 5.9 | 15
10324 | 25 | 17 | 17 | 14 | 12 | 8 | 6 | 4 | 13 | 21 | 1016 | 517 | 1 | 423 | 362 | 301 | 202 | 141 | 100 | 55 | 70 | 16140 | 0 | 12 | 18 | 24 | 36 | 48 | 60 | 11/12/1996 | 25 | Centerline | 5.9 | 20
10325 | 25 | 17 | 7 | 6 | 5 | 3 | 2 | 2 | 14 | 21 | 395 | 206 | 1 | 172 | 141 | 118 | 78 | 55 | 40 | 56 | 70 | 6273 | 0 | 12 | 18 | 24 | 36 | 48 | 60 | 11/12/1996 | 35 | Centerline | 5.9 | 8
10326 | 25 | 17 | 10 | 8 | 7 | 5 | 3 | 2 | 14 | 21 | 587 | 308 | 1 | 247 | 207 | 171 | 116 | 79 | 58 | 56 | 70 | 9320 | 0 | 12 | 18 | 24 | 36 | 48 | 60 | 11/12/1996 | 35 | Centerline | 5.9 | 12
10327 | 25 | 17 | 13 | 11 | 9 | 6 | 4 | 3 | 14 | 21 | 776 | 398 | 1 | 323 | 273 | 224 | 153 | 102 | 76 | 56 | 70 | 12335 | 0 | 12 | 18 | 24 | 36 | 48 | 60 | 11/12/1996 | 35 | Centerline | 5.9 | 16
10328 | 25 | 17 | 17 | 14 | 12 | 8 | 5 | 4 | 14 | 21 | 1013 | 522 | 1 | 424 | 358 | 297 | 201 | 137 | 100 | 56 | 70 | 16101 | 0 | 12 | 18 | 24 | 36 | 48 | 60 | 11/12/1996 | 35 | Centerline | 5.9 | 21
10329 | 25 | 17 | 7 | 5 | 5 | 3 | 2 | 1 | 14 | 21 | 395 | 200 | 1 | 165 | 137 | 115 | 73 | 53 | 37 | 56 | 70 | 6273 | 0 | 12 | 18 | 24 | 36 | 48 | 60 | 11/12/1996 | 45 | Centerline | 5.9 | 8
10734 | 9 | 98 | 10 | 8 | 7 | 4 | 3 | 2 | 16 | 20 | 563 | 315 | 1 | 246 | 203 | 166 | 109 | 78 | 60 | 61 | 67 | 8942 | 0 | 12 | 18 | 24 | 36 | 48 | 60 | 11/21/1996 | 55 | Centerline | 5.9 | 12
10735 | 9 | 98 | 13 | 11 | 9 | 6 | 4 | 3 | 16 | 20 | 783 | 436 | 1 | 339 | 282 | 229 | 151 | 106 | 81 | 61 | 67 | 12434 | 0 | 12 | 18 | 24 | 36 | 48 | 60 | 11/21/1996 | 55 | Centerline | 5.9 | 17
10736 | 9 | 98 | 18 | 15 | 12 | 8 | 6 | 4 | 16 | 20 | 1029 | 587 | 1 | 459 | 380 | 311 | 202 | 141 | 106 | 61 | 67 | 16347 | 0 | 12 | 18 | 24 | 36 | 48 | 60 | 11/21/1996 | 55 | Centerline | 5.9 | 23
10737 | 9 | 98 | 8 | 7 | 5 | 3 | 2 | 2 | 16 | 20 | 403 | 273 | 1 | 206 | 165 | 134 | 86 | 62 | 46 | 61 | 67 | 6400 | 0 | 12 | 18 | 24 | 36 | 48 | 60 | 11/21/1996 | 65 | Centerline | 5.9 | 11
10738 | 9 | 98 | 11 | 9 | 7 | 5 | 3 | 2 | 16 | 20 | 561 | 377 | 1 | 283 | 229 | 185 | 119 | 83 | 62 | 61 | 67 | 8918 | 0 | 12 | 18 | 24 | 36 | 48 | 60 | 11/21/1996 | 65 | Centerline | 5.9 | 15
10739 | 9 | 98 | 15 | 13 | 10 | 7 | 4 | 3 | 16 | 20 | 778 | 518 | 1 | 390 | 318 | 255 | 165 | 112 | 86 | 61 | 67 | 12359 | 0 | 12 | 18 | 24 | 36 | 48 | 60 | 11/21/1996 | 65 | Centerline | 5.9 | 20
10740 | 9 | 98 | 21 | 17 | 14 | 9 | 6 | 4 | 16 | 20 | 1022 | 696 | 1 | 523 | 427 | 343 | 222 | 149 | 113 | 61 | 67 | 16236 | 0 | 12 | 18 | 24 | 36 | 48 | 60 | 11/21/1996 | 65 | Centerline | 5.9 | 27
10741 | 9 | 98 | 9 | 7 | 6 | 4 | 3 | 2 | 13 | 17 | 409 | 311 | 1 | 234 | 187 | 155 | 103 | 74 | 56 | 54 | 63 | 6491 | 0 | 12 | 18 | 24 | 36 | 48 | 60 | 11/21/1996 | 25 | Outer Wheel Path | 5.9 | 12
10742 | 9 | 98 | 12 | 10 | 8 | 6 | 4 | 3 | 13 | 17 | 567 | 421 | 1 | 316 | 259 | 211 | 142 | 100 | 76 | 54 | 63 | 9002 | 0 | 12 | 18 | 24 | 36 | 48 | 60 | 11/21/1996 | 25 | Outer Wheel Path | 5.9 | 17
10743 | 9 | 98 | 17 | 14 | 12 | 8 | 5 | 4 | 13 | 17 | 787 | 576 | 1 | 438 | 358 | 292 | 195 | 138 | 104 | 54 | 63 | 12510 | 0 | 12 | 18 | 24 | 36 | 48 | 60 | 11/21/1996 | 25 | Outer Wheel Path | 5.9 | 23
10744 | 9 | 98 | 23 | 19 | 15 | 10 | 7 | 5 | 13 | 17 | 1028 | 760 | 1 | 577 | 477 | 388 | 259 | 181 | 137 | 54 | 63 | 16335 | 0 | 12 | 18 | 24 | 36 | 48 | 60 | 11/21/1996 | 25 | Outer Wheel Path | 5.9 | 30
10745 | 9 | 98 | 9 | 7 | 6 | 4 | 3 | 2 | 13 | 17 | 405 | 286 | 1 | 218 | 177 | 142 | 93 | 67 | 51 | 55 | 63 | 6432 | 0 | 12 | 18 | 24 | 36 | 48 | 60 | 11/21/1996 | 35 | Outer Wheel Path | 5.9 | 11
10686 | 8 | 18 | 16 | 12 | 9 | 5 | 4 | 3 | 12 | 10 | 537 | 565 | 1 | 401 | 309 | 229 | 137 | 92 | 69 | 53 | 50 | 8533 | 0 | 12 | 18 | 24 | 36 | 48 | 60 | 11/22/1996 | 35 | Centerline | 5.9 | 22
10687 | 8 | 18 | 22 | 17 | 13 | 7 | 5 | 4 | 12 | 10 | 749 | 757 | 1 | 547 | 424 | 318 | 190 | 127 | 96 | 53 | 50 | 11894 | 0 | 12 | 18 | 24 | 36 | 48 | 60 | 11/22/1996 | 35 | Centerline | 5.9 | 30
10688 | 8 | 18 | 28 | 22 | 17 | 10 | 7 | 5 | 12 | 10 | 987 | 983 | 1 | 716 | 561 | 424 | 254 | 170 | 128 | 53 | 50 | 15684 | 0 | 12 | 18 | 24 | 36 | 48 | 60 | 11/22/1996 | 35 | Centerline | 5.9 | 39
10689 | 8 | 18 | 10 | 8 | 6 | 4 | 3 | 2 | 12 | 10 | 387 | 377 | 1 | 262 | 199 | 151 | 89 | 64 | 51 | 54 | 50 | 6146 | 0 | 12 | 18 | 24 | 36 | 48 | 60 | 11/22/1996 | 45 | Centerline | 5.9 | 15
10690 | 8 | 18 | 14 | 11 | 8 | 5 | 3 | 3 | 12 | 10 | 536 | 498 | 1 | 354 | 270 | 206 | 125 | 88 | 69 | 54 | 50 | 8517 | 0 | 12 | 18 | 24 | 36 | 48 | 60 | 11/22/1996 | 45 | Centerline | 5.9 | 20
10691 | 8 | 18 | 19 | 15 | 11 | 7 | 5 | 4 | 12 | 10 | 747 | 674 | 1 | 478 | 370 | 284 | 173 | 121 | 95 | 54 | 50 | 11874 | 0 | 12 | 18 | 24 | 36 | 48 | 60 | 11/22/1996 | 45 | Centerline | 5.9 | 27
10692 | 8 | 18 | 25 | 19 | 15 | 9 | 6 | 5 | 12 | 10 | 990 | 875 | 1 | 633 | 492 | 380 | 233 | 162 | 126 | 54 | 50 | 15723 | 0 | 12 | 18 | 24 | 36 | 48 | 60 | 11/22/1996 | 45 | Centerline | 5.9 | 34
10693 | 8 | 18 | 12 | 9 | 7 | 4 | 3 | 2 | 12 | 10 | 391 | 417 | 1 | 295 | 224 | 170 | 100 | 69 | 53 | 54 | 50 | 6209 | 0 | 12 | 18 | 24 | 36 | 48 | 60 | 11/22/1996 | 55 | Centerline | 5.9 | 16
10694 | 8 | 18 | 16 | 12 | 9 | 5 | 4 | 3 | 12 | 10 | 536 | 557 | 1 | 396 | 304 | 231 | 137 | 94 | 72 | 54 | 50 | 8517 | 0 | 12 | 18 | 24 | 36 | 48 | 60 | 11/22/1996 | 55 | Centerline | 5.9 | 22
10695 | 8 | 18 | 21 | 16 | 13 | 7 | 5 | 4 | 12 | 10 | 748 | 748 | 1 | 535 | 417 | 319 | 190 | 131 | 99 | 54 | 50 | 11890 | 0 | 12 | 18 | 24 | 36 | 48 | 60 | 11/22/1996 | 55 | Centerline | 5.9 | 29
10696 | 8 | 18 | 28 | 22 | 17 | 10 | 7 | 5 | 12 | 10 | 987 | 979 | 1 | 706 | 553 | 427 | 256 | 174 | 132 | 54 | 50 | 15680 | 0 | 12 | 18 | 24 | 36 | 48 | 60 | 11/22/1996 | 55 | Centerline | 5.9 | 39
10697 | 8 | 18 | 12 | 9 | 6 | 4 | 3 | 2 | 13 | 10 | 387 | 412 | 1 | 292 | 219 | 161 | 90 | 65 | 50 | 55 | 50 | 6153 | 0 | 12 | 18 | 24 | 36 | 48 | 60 | 11/22/1996 | 65 | Centerline | 5.9 | 16
10698 | 8 | 18 | 15 | 12 | 9 | 5 | 3 | 3 | 13 | 10 | 538 | 554 | 1 | 391 | 298 | 223 | 129 | 88 | 68 | 55 | 50 | 8541 | 0 | 12 | 18 | 24 | 36 | 48 | 60 | 11/22/1996 | 65 | Centerline | 5.9 | 22
10699 | 8 | 18 | 21 | 16 | 12 | 7 | 5 | 4 | 13 | 10 | 747 | 741 | 1 | 533 | 410 | 310 | 180 | 122 | 94 | 55 | 50 | 11870 | 0 | 12 | 18 | 24 | 36 | 48 | 60 | 11/22/1996 | 65 | Centerline | 5.9 | 29
10700 | 8 | 18 | 28 | 22 | 16 | 10 | 6 | 5 | 13 | 10 | 987 | 982 | 1 | 701 | 548 | 418 | 247 | 164 | 126 | 55 | 50 | 15684 | 0 | 12 | 18 | 24 | 36 | 48 | 60 | 11/22/1996 | 65 | Centerline | 5.9 | 39
10701 | 8 | 18 | 10 | 8 | 6 | 4 | 3 | 2 | 6 | 10 | 394 | 322 | 1 | 247 | 200 | 160 | 102 | 71 | 53 | 42 | 49 | 6257 | 0 | 12 | 18 | 24 | 36 | 48 | 60 | 11/22/1996 | 25 | Outer Wheel Path | 5.9 | 13
10702 | 8 | 18 | 13 | 11 | 9 | 5 | 4 | 3 | 6 | 10 | 545 | 433 | 1 | 333 | 270 | 217 | 139 | 96 | 72 | 42 | 49 | 8656 | 0 | 12 | 18 | 24 | 36 | 48 | 60 | 11/22/1996 | 25 | Outer Wheel Path | 5.9 | 17
10703 | 8 | 18 | 18 | 15 | 12 | 8 | 5 | 4 | 6 | 10 | 761 | 587 | 1 | 453 | 371 | 299 | 194 | 133 | 101 | 42 | 49 | 12088 | 0 | 12 | 18 | 24 | 36 | 48 | 60 | 11/22/1996 | 25 | Outer Wheel Path | 5.9 | 23
10704 | 8 | 18 | 23 | 19 | 16 | 10 | 7 | 5 | 6 | 10 | 999 | 765 | 1 | 593 | 487 | 394 | 257 | 176 | 132 | 42 | 49 | 15866 | 0 | 12 | 18 | 24 | 36 | 48 | 60 | 11/22/1996 | 25 | Outer Wheel Path | 5.9 | 30
10705 | 8 | 18 | 9 | 8 | 6 | 4 | 3 | 2 | 6 | 10 | 391 | 313 | 1 | 240 | 194 | 156 | 100 | 70 | 54 | 43 | 49 | 6217 | 0 | 12 | 18 | 24 | 36 | 48 | 60 | 11/22/1996 | 35 | Outer Wheel Path | 5.9 | 12
10706 | 8 | 18 | 13 | 11 | 8 | 5 | 4 | 3 | 6 | 10 | 542 | 424 | 1 | 327 | 268 | 215 | 137 | 97 | 72 | 43 | 49 | 8608 | 0 | 12 | 18 | 24 | 36 | 48 | 60 | 11/22/1996 | 35 | Outer Wheel Path | 5.9 | 17
10707 | 8 | 18 | 17 | 14 | 12 | 8 | 5 | 4 | 6 | 10 | 757 | 578 | 1 | 443 | 367 | 295 | 191 | 132 | 99 | 43 | 49 | 12025 | 0 | 12 | 18 | 24 | 36 | 48 | 60 | 11/22/1996 | 35 | Outer Wheel Path | 5.9 | 23
10708 | 8 | 18 | 23 | 19 | 15 | 10 | 7 | 5 | 6 | 10 | 999 | 759 | 1 | 587 | 484 | 390 | 251 | 176 | 131 | 43 | 49 | 15878 | 0 | 12 | 18 | 24 | 36 | 48 | 60 | 11/22/1996 | 35 | Outer Wheel Path | 5.9 | 30
10709 | 8 | 18 | 9 | 8 | 6 | 4 | 3 | 2 | 6 | 10 | 392 | 299 | 1 | 234 | 191 | 154 | 99 | 67 | 50 | 43 | 49 | 6233 | 0 | 12 | 18 | 24 | 36 | 48 | 60 | 11/22/1996 | 45 | Outer Wheel Path | 5.9 | 12
10710 | 8 | 18 | 13 | 10 | 8 | 5 | 4 | 3 | 6 | 10 | 539 | 405 | 1 | 318 | 259 | 211 | 135 | 93 | 68 | 43 | 49 | 8565 | 0 | 12 | 18 | 24 | 36 | 48 | 60 | 11/22/1996 | 45 | Outer Wheel Path | 5.9 | 16
10711 | 8 | 18 | 17 | 14 | 11 | 7 | 5 | 4 | 6 | 10 | 756 | 551 | 1 | 434 | 356 | 289 | 188 | 128 | 94 | 43 | 49 | 12005 | 0 | 12 | 18 | 24 | 36 | 48 | 60 | 11/22/1996 | 45 | Outer Wheel Path | 5.9 | 22
10712 | 8 | 18 | 23 | 19 | 15 | 10 | 7 | 5 | 6 | 10 | 999 | 726 | 1 | 572 | 472 | 384 | 250 | 170 | 125 | 43 | 49 | 15878 | 0 | 12 | 18 | 24 | 36 | 48 | 60 | 11/22/1996 | 45 | Outer Wheel Path | 5.9 | 29
10713 | 8 | 18 | 10 | 8 | 6 | 4 | 3 | 2 | 6 | 10 | 389 | 307 | 1 | 242 | 200 | 163 | 105 | 71 | 52 | 43 | 49 | 6177 | 0 | 12 | 18 | 24 | 36 | 48 | 60 | 11/22/1996 | 55 | Outer Wheel Path | 5.9 | 12
10714 | 8 | 18 | 13 | 11 | 9 | 6 | 4 | 3 | 6 | 10 | 536 | 413 | 1 | 328 | 273 | 221 | 145 | 97 | 71 | 43 | 49 | 8513 | 0 | 12 | 18 | 24 | 36 | 48 | 60 | 11/22/1996 | 55 | Outer Wheel Path | 5.9 | 16
10715 | 8 | 18 | 18 | 15 | 12 | 8 | 5 | 4 | 6 | 10 | 755 | 570 | 1 | 454 | 377 | 308 | 201 | 136 | 99 | 43 | 49 | 11997 | 0 | 12 | 18 | 24 | 36 | 48 | 60 | 11/22/1996 | 55 | Outer Wheel Path | 5.9 | 22
10716 | 8 | 18 | 24 | 20 | 16 | 11 | 7 | 5 | 6 | 10 | 999 | 752 | 1 | 599 | 501 | 409 | 270 | 181 | 132 | 43 | 49 | 15866 | 0 | 12 | 18 | 24 | 36 | 48 | 60 | 11/22/1996 | 55 | Outer Wheel Path | 5.9 | 30
10717 | 8 | 18 | 10 | 8 | 6 | 4 | 3 | 2 | 7 | 10 | 388 | 318 | 1 | 247 | 198 | 157 | 101 | 69 | 52 | 44 | 49 | 6165 | 0 | 12 | 18 | 24 | 36 | 48 | 60 | 11/22/1996 | 65 | Outer Wheel Path | 5.9 | 13
10718 | 8 | 18 | 13 | 11 | 9 | 5 | 4 | 3 | 7 | 10 | 535 | 434 | 1 | 334 | 271 | 217 | 138 | 94 | 70 | 44 | 49 | 8497 | 0 | 12 | 18 | 24 | 36 | 48 | 60 | 11/22/1996 | 65 | Outer Wheel Path | 5.9 | 17
10719 | 8 | 18 | 18 | 15 | 12 | 8 | 5 | 4 | 7 | 10 | 754 | 593 | 1 | 459 | 374 | 300 | 193 | 131 | 98 | 44 | 49 | 11977 | 0 | 12 | 18 | 24 | 36 | 48 | 60 | 11/22/1996 | 65 | Outer Wheel Path | 5.9 | 23
10720 | 8 | 18 | 24 | 19 | 16 | 10 | 7 | 5 | 7 | 10 | 994 | 780 | 1 | 604 | 494 | 398 | 258 | 174 | 130 | 44 | 49 | 15791 | 0 | 12 | 18 | 24 | 36 | 48 | 60 | 11/22/1996 | 65 | Outer Wheel Path | 5.9 | 31
10721 | 9 | 98 | 8 | 7 | 5 | 4 | 3 | 2 | 15 | 20 | 405 | 259 | 1 | 206 | 169 | 138 | 91 | 65 | 50 | 59 | 67 | 6428 | 0 | 12 | 18 | 24 | 36 | 48 | 60 | 11/21/1996 | 25 | Centerline | 5.9 | 10
10722 | 9 | 98 | 11 | 9 | 7 | 5 | 3 | 3 | 15 | 20 | 566 | 356 | 1 | 281 | 233 | 189 | 126 | 88 | 69 | 59 | 67 | 8994 | 0 | 12 | 18 | 24 | 36 | 48 | 60 | 11/21/1996 | 25 | Centerline | 5.9 | 14
10723 | 9 | 98 | 15 | 13 | 10 | 7 | 5 | 4 | 15 | 20 | 784 | 486 | 1 | 388 | 319 | 261 | 171 | 121 | 92 | 59 | 67 | 12458 | 0 | 12 | 18 | 24 | 36 | 48 | 60 | 11/21/1996 | 25 | Centerline | 5.9 | 19
10724 | 9 | 98 | 20 | 17 | 14 | 9 | 6 | 5 | 15 | 20 | 1032 | 653 | 1 | 519 | 431 | 350 | 230 | 159 | 121 | 59 | 67 | 16395 | 0 | 12 | 18 | 24 | 36 | 48 | 60 | 11/21/1996 | 25 | Centerline | 5.9 | 26
10725 | 9 | 98 | 7 | 6 | 5 | 3 | 2 | 2 | 16 | 20 | 403 | 232 | 1 | 181 | 151 | 122 | 84 | 59 | 46 | 61 | 67 | 6408 | 0 | 12 | 18 | 24 | 36 | 48 | 60 | 11/21/1996 | 35 | Centerline | 5.9 | 9
10726 | 9 | 98 | 10 | 8 | 7 | 5 | 3 | 2 | 16 | 20 | 563 | 321 | 1 | 255 | 211 | 172 | 115 | 81 | 63 | 61 | 67 | 8942 | 0 | 12 | 18 | 24 | 36 | 48 | 60 | 11/21/1996 | 35 | Centerline | 5.9 | 13
10727 | 9 | 98 | 14 | 11 | 9 | 6 | 4 | 3 | 16 | 20 | 782 | 442 | 1 | 351 | 290 | 237 | 155 | 112 | 85 | 61 | 67 | 12426 | 0 | 12 | 18 | 24 | 36 | 48 | 60 | 11/21/1996 | 35 | Centerline | 5.9 | 17
10728 | 9 | 98 | 19 | 15 | 13 | 8 | 6 | 4 | 16 | 20 | 1030 | 594 | 1 | 473 | 390 | 319 | 208 | 148 | 111 | 61 | 67 | 16359 | 0 | 12 | 18 | 24 | 36 | 48 | 60 | 11/21/1996 | 35 | Centerline | 5.9 | 23
10729 | 9 | 98 | 8 | 6 | 5 | 3 | 3 | 2 | 16 | 20 | 402 | 243 | 1 | 194 | 162 | 132 | 88 | 64 | 48 | 60 | 67 | 6380 | 0 | 12 | 18 | 24 | 36 | 48 | 60 | 11/21/1996 | 45 | Centerline | 5.9 | 10
10730 | 9 | 98 | 10 | 9 | 7 | 5 | 3 | 3 | 16 | 20 | 559 | 334 | 1 | 266 | 221 | 182 | 121 | 87 | 67 | 60 | 67 | 8883 | 0 | 12 | 18 | 24 | 36 | 48 | 60 | 11/21/1996 | 45 | Centerline | 5.9 | 13
10731 | 9 | 98 | 15 | 12 | 10 | 7 | 5 | 4 | 16 | 20 | 783 | 461 | 1 | 369 | 305 | 252 | 167 | 121 | 91 | 60 | 67 | 12438 | 0 | 12 | 18 | 24 | 36 | 48 | 60 | 11/21/1996 | 45 | Centerline | 5.9 | 18
10732 | 9 | 98 | 20 | 16 | 13 | 9 | 6 | 5 | 16 | 20 | 1027 | 620 | 1 | 496 | 411 | 338 | 224 | 159 | 120 | 60 | 67 | 16323 | 0 | 12 | 18 | 24 | 36 | 48 | 60 | 11/21/1996 | 45 | Centerline | 5.9 | 24
10733 | 9 | 98 | 7 | 6 | 5 | 3 | 2 | 2 | 16 | 20 | 405 | 231 | 1 | 179 | 148 | 120 | 80 | 58 | 44 | 61 | 67 | 6432 | 0 | 12 | 18 | 24 | 36 | 48 | 60 | 11/21/1996 | 55 | Centerline | 5.9 | 9
9364 | 7 | 16 | 21 | 17 | 14 | 10 | 7 | 5 | 10 | 11 | 1015 | 671 | 1 | 523 | 443 | 367 | 247 | 169 | 123 | 49 | 52 | 16125 | 0 | 12 | 18 | 24 | 36 | 48 | 60 | 10/28/1996 | 25 | Centerline | 5.9 | 26
9365 | 7 | 16 | 8 | 7 | 5 | 4 | 2 | 2 | 10 | 11 | 390 | 244 | 1 | 200 | 167 | 136 | 90 | 60 | 47 | 49 | 52 | 6189 | 0 | 12 | 18 | 24 | 36 | 48 | 60 | 10/28/1996 | 35 | Centerline | 5.9 | 10
9366 | 7 | 16 | 11 | 9 | 8 | 5 | 4 | 3 | 10 | 11 | 559 | 353 | 1 | 284 | 237 | 196 | 132 | 93 | 66 | 49 | 52 | 8887 | 0 | 12 | 18 | 24 | 36 | 48 | 60 | 10/28/1996 | 35 | Centerline | 5.9 | 14
9367 | 7 | 16 | 16 | 13 | 11 | 7 | 5 | 4 | 10 | 11 | 794 | 494 | 1 | 395 | 333 | 275 | 186 | 129 | 94 | 49 | 52 | 12617 | 0 | 12 | 18 | 24 | 36 | 48 | 60 | 10/28/1996 | 35 | Centerline | 5.9 | 19
9368 | 7 | 16 | 20 | 17 | 14 | 9 | 6 | 5 | 10 | 11 | 1011 | 633 | 1 | 507 | 428 | 354 | 239 | 165 | 122 | 49 | 52 | 16065 | 0 | 12 | 18 | 24 | 36 | 48 | 60 | 10/28/1996 | 35 | Centerline | 5.9 | 25
9369 | 7 | 16 | 8 | 7 | 6 | 4 | 3 | 2 | 10 | 11 | 395 | 244 | 1 | 201 | 170 | 142 | 98 | 67 | 52 | 49 | 52 | 6281 | 0 | 12 | 18 | 24 | 36 | 48 | 60 | 10/28/1996 | 45 | Centerline | 5.9 | 10
9370 | 7 | 16 | 11 | 9 | 8 | 5 | 4 | 3 | 10 | 11 | 568 | 344 | 1 | 277 | 239 | 200 | 138 | 97 | 73 | 49 | 52 | 9026 | 0 | 12 | 18 | 24 | 36 | 48 | 60 | 10/28/1996 | 45 | Centerline | 5.9 | 14
9371 | 7 | 16 | 15 | 13 | 11 | 8 | 5 | 4 | 10 | 11 | 801 | 477 | 1 | 383 | 331 | 277 | 192 | 136 | 101 | 49 | 52 | 12724 | 0 | 12 | 18 | 24 | 36 | 48 | 60 | 10/28/1996 | 45 | Centerline | 5.9 | 19
9372 | 7 | 16 | 20 | 17 | 14 | 10 | 7 | 5 | 10 | 11 | 1029 | 617 | 1 | 497 | 426 | 359 | 247 | 174 | 130 | 49 | 52 | 16343 | 0 | 12 | 18 | 24 | 36 | 48 | 60 | 10/28/1996 | 45 | Centerline | 5.9 | 24
9373 | 7 | 16 | 8 | 6 | 5 | 4 | 3 | 2 | 10 | 11 | 401 | 229 | 1 | 193 | 164 | 135 | 95 | 68 | 54 | 49 | 52 | 6372 | 0 | 12 | 18 | 24 | 36 | 48 | 60 | 10/28/1996 | 55 | Centerline | 5.9 | 9
9374 | 7 | 16 | 11 | 9 | 8 | 5 | 4 | 3 | 10 | 11 | 581 | 329 | 1 | 272 | 231 | 193 | 136 | 98 | 77 | 49 | 52 | 9232 | 0 | 12 | 18 | 24 | 36 | 48 | 60 | 10/28/1996 | 55 | Centerline | 5.9 | 13
9375 | 7 | 16 | 15 | 12 | 10 | 7 | 5 | 4 | 10 | 11 | 804 | 444 | 1 | 371 | 315 | 263 | 183 | 129 | 103 | 49 | 52 | 12780 | 0 | 12 | 18 | 24 | 36 | 48 | 60 | 10/28/1996 | 55 | Centerline | 5.9 | 17
9376 | 7 | 16 | 19 | 16 | 13 | 9 | 7 | 5 | 10 | 11 | 1030 | 572 | 1 | 477 | 405 | 337 | 235 | 166 | 131 | 49 | 52 | 16359 | 0 | 12 | 18 | 24 | 36 | 48 | 60 | 10/28/1996 | 55 | Centerline | 5.9 | 23
9377 | 7 | 16 | 8 | 7 | 5 | 3 | 2 | 2 | 9 | 11 | 399 | 246 | 1 | 206 | 173 | 134 | 87 | 58 | 48 | 48 | 52 | 6340 | 0 | 12 | 18 | 24 | 36 | 48 | 60 | 10/28/1996 | 65 | Centerline | 5.9 | 10
9378 | 7 | 16 | 12 | 10 | 8 | 5 | 3 | 3 | 9 | 11 | 575 | 354 | 1 | 293 | 246 | 193 | 128 | 86 | 71 | 48 | 52 | 9133 | 0 | 12 | 18 | 24 | 36 | 48 | 60 | 10/28/1996 | 65 | Centerline | 5.9 | 14
9379 | 7 | 16 | 16 | 13 | 10 | 7 | 5 | 4 | 9 | 11 | 801 | 484 | 1 | 396 | 334 | 265 | 175 | 119 | 95 | 48 | 52 | 12720 | 0 | 12 | 18 | 24 | 36 | 48 | 60 | 10/28/1996 | 65 | Centerline | 5.9 | 19
9380 | 7 | 16 | 20 | 17 | 13 | 9 | 6 | 5 | 9 | 11 | 1024 | 625 | 1 | 509 | 429 | 342 | 228 | 154 | 123 | 48 | 52 | 16275 | 0 | 12 | 18 | 24 | 36 | 48 | 60 | 10/28/1996 | 65 | Centerline | 5.9 | 25
9381 | 7 | 16 | 8 | 7 | 6 | 4 | 3 | 2 | 6 | 9 | 421 | 262 | 1 | 212 | 183 | 149 | 101 | 67 | 52 | 43 | 48 | 6682 | 0 | 12 | 18 | 24 | 36 | 48 | 60 | 10/29/1996 | 25 | Outer Wheel Path | 5.9 | 10
9382 | 7 | 16 | 12 | 10 | 8 | 5 | 4 | 3 | 6 | 9 | 594 | 359 | 1 | 293 | 249 | 206 | 139 | 93 | 72 | 43 | 48 | 9439 | 0 | 12 | 18 | 24 | 36 | 48 | 60 | 10/29/1996 | 25 | Outer Wheel Path | 5.9 | 14
9383 | 7 | 16 | 16 | 14 | 11 | 8 | 5 | 4 | 6 | 9 | 824 | 494 | 1 | 401 | 344 | 284 | 194 | 130 | 101 | 43 | 48 | 13090 | 0 | 12 | 18 | 24 | 36 | 48 | 60 | 10/29/1996 | 25 | Outer Wheel Path | 5.9 | 19
9384 | 7 | 16 | 20 | 17 | 14 | 10 | 7 | 5 | 6 | 9 | 1024 | 616 | 1 | 498 | 430 | 355 | 244 | 165 | 127 | 43 | 48 | 16268 | 0 | 12 | 18 | 24 | 36 | 48 | 60 | 10/29/1996 | 25 | Outer Wheel Path | 5.9 | 24
9385 | 7 | 16 | 8 | 7 | 6 | 4 | 3 | 2 | 6 | 9 | 422 | 260 | 1 | 207 | 177 | 145 | 97 | 68 | 52 | 42 | 48 | 6698 | 0 | 12 | 18 | 24 | 36 | 48 | 60 | 10/29/1996 | 35 | Outer Wheel Path | 5.9 | 10
9386 | 7 | 16 | 11 | 10 | 8 | 5 | 4 | 3 | 6 | 9 | 593 | 360 | 1 | 289 | 245 | 202 | 138 | 96 | 74 | 42 | 48 | 9419 | 0 | 12 | 18 | 24 | 36 | 48 | 60 | 10/29/1996 | 35 | Outer Wheel Path | 5.9 | 14
9387 | 7 | 16 | 16 | 13 | 11 | 7 | 5 | 4 | 6 | 9 | 827 | 495 | 1 | 397 | 337 | 279 | 190 | 135 | 101 | 42 | 48 | 13133 | 0 | 12 | 18 | 24 | 36 | 48 | 60 | 10/29/1996 | 35 | Outer Wheel Path | 5.9 | 19
9388 | 7 | 16 | 19 | 17 | 14 | 9 | 7 | 5 | 6 | 9 | 1023 | 616 | 1 | 493 | 422 | 347 | 238 | 167 | 127 | 42 | 48 | 16260 | 0 | 12 | 18 | 24 | 36 | 48 | 60 | 10/29/1996 | 35 | Outer Wheel Path | 5.9 | 24
9389 | 7 | 16 | 9 | 7 | 6 | 4 | 3 | 2 | 6 | 9 | 414 | 272 | 1 | 223 | 186 | 155 | 104 | 72 | 54 | 42 | 48 | 6571 | 0 | 12 | 18 | 24 | 36 | 48 | 60 | 10/29/1996 | 45 | Outer Wheel Path | 5.9 | 11
9390 | 7 | 16 | 12 | 10 | 8 | 6 | 4 | 3 | 6 | 9 | 588 | 378 | 1 | 307 | 260 | 215 | 146 | 99 | 77 | 42 | 48 | 9343 | 0 | 12 | 18 | 24 | 36 | 48 | 60 | 10/29/1996 | 45 | Outer Wheel Path | 5.9 | 15
9391 | 7 | 16 | 17 | 14 | 12 | 8 | 5 | 4 | 6 | 9 | 817 | 521 | 1 | 423 | 359 | 297 | 200 | 137 | 105 | 42 | 48 | 12982 | 0 | 12 | 18 | 24 | 36 | 48 | 60 | 10/29/1996 | 45 | Outer Wheel Path | 5.9 | 21
9392 | 7 | 16 | 21 | 18 | 15 | 10 | 7 | 5 | 6 | 9 | 1016 | 651 | 1 | 529 | 449 | 371 | 252 | 170 | 132 | 42 | 48 | 16136 | 0 | 12 | 18 | 24 | 36 | 48 | 60 | 10/29/1996 | 45 | Outer Wheel Path | 5.9 | 26
9393 | 7 | 16 | 9 | 7 | 6 | 4 | 3 | 2 | 6 | 9 | 410 | 262 | 1 | 217 | 180 | 152 | 112 | 84 | 56 | 43 | 48 | 6507 | 0 | 12 | 18 | 24 | 36 | 48 | 60 | 10/29/1996 | 55 | Outer Wheel Path | 5.9 | 10
9394 | 7 | 16 | 12 | 10 | 8 | 6 | 4 | 3 | 6 | 9 | 583 | 363 | 1 | 296 | 249 | 211 | 153 | 114 | 80 | 43 | 48 | 9256 | 0 | 12 | 18 | 24 | 36 | 48 | 60 | 10/29/1996 | 55 | Outer Wheel Path | 5.9 | 14
9395 | 7 | 16 | 16 | 14 | 11 | 8 | 6 | 4 | 6 | 9 | 820 | 502 | 1 | 409 | 344 | 289 | 209 | 152 | 110 | 43 | 48 | 13026 | 0 | 12 | 18 | 24 | 36 | 48 | 60 | 10/29/1996 | 55 | Outer Wheel Path | 5.9 | 20
9396 | 7 | 16 | 20 | 17 | 14 | 10 | 7 | 5 | 6 | 9 | 1018 | 626 | 1 | 510 | 432 | 363 | 252 | 179 | 136 | 43 | 48 | 16176 | 0 | 12 | 18 | 24 | 36 | 48 | 60 | 10/29/1996 | 55 | Outer Wheel Path | 5.9 | 25
9397 | 7 | 16 | 8 | 7 | 6 | 4 | 3 | 2 | 6 | 9 | 412 | 259 | 1 | 210 | 174 | 142 | 95 | 66 | 51 | 42 | 48 | 6539 | 0 | 12 | 18 | 24 | 36 | 48 | 60 | 10/29/1996 | 65 | Outer Wheel Path | 5.9 | 10
9398 | 7 | 16 | 11 | 10 | 8 | 5 | 4 | 3 | 6 | 9 | 584 | 362 | 1 | 292 | 245 | 201 | 137 | 92 | 74 | 42 | 48 | 9272 | 0 | 12 | 18 | 24 | 36 | 48 | 60 | 10/29/1996 | 65 | Outer Wheel Path | 5.9 | 14
9399 | 7 | 16 | 16 | 13 | 11 | 7 | 5 | 4 | 6 | 9 | 816 | 500 | 1 | 403 | 339 | 278 | 189 | 125 | 101 | 42 | 48 | 12962 | 0 | 12 | 18 | 24 | 36 | 48 | 60 | 10/29/1996 | 65 | Outer Wheel Path | 5.9 | 20
9400 | 7 | 16 | 20 | 17 | 14 | 9 | 6 | 5 | 6 | 9 | 1014 | 628 | 1 | 506 | 425 | 349 | 237 | 163 | 127 | 42 | 48 | 16113 | 0 | 12 | 18 | 24 | 36 | 48 | 60 | 10/29/1996 | 65 | Outer Wheel Path | 5.9 | 25
9401 | 8 | 16 | 10 | 7 | 6 | 4 | 3 | 2 | 9 | 11 | 392 | 355 | 1 | 244 | 187 | 144 | 90 | 64 | 51 | 48 | 52 | 6233 | 0 | 12 | 18 | 24 | 36 | 48 | 60 | 10/28/1996 | 25 | Centerline | 5.9 | 14
9402 | 8 | 16 | 14 | 11 | 8 | 5 | 4 | 3 | 9 | 11 | 570 | 500 | 1 | 348 | 270 | 207 | 128 | 92 | 71 | 48 | 52 | 9061 | 0 | 12 | 18 | 24 | 36 | 48 | 60 | 10/28/1996 | 25 | Centerline | 5.9 | 20
9403 | 8 | 16 | 19 | 15 | 11 | 7 | 5 | 4 | 9 | 11 | 794 | 675 | 1 | 471 | 371 | 287 | 178 | 124 | 99 | 48 | 52 | 12613 | 0 | 12 | 18 | 24 | 36 | 48 | 60 | 10/28/1996 | 25 | Centerline | 5.9 | 27
9404 | 8 | 16 | 24 | 19 | 15 | 9 | 6 | 5 | 9 | 11 | 1014 | 862 | 1 | 605 | 478 | 373 | 232 | 160 | 126 | 48 | 52 | 16113 | 0 | 12 | 18 | 24 | 36 | 48 | 60 | 10/28/1996 | 25 | Centerline | 5.9 | 34
9405 | 8 | 16 | 10 | 8 | 6 | 4 | 3 | 2 | 9 | 11 | 394 | 361 | 1 | 266 | 204 | 154 | 93 | 64 | 52 | 48 | 52 | 6257 | 0 | 12 | 18 | 24 | 36 | 48 | 60 | 10/28/1996 | 35 | Centerline | 5.9 | 14
9406 | 8 | 16 | 15 | 11 | 9 | 5 | 4 | 3 | 9 | 11 | 570 | 511 | 1 | 377 | 291 | 222 | 138 | 96 | 74 | 48 | 52 | 9053 | 0 | 12 | 18 | 24 | 36 | 48 | 60 | 10/28/1996 | 35 | Centerline | 5.9 | 20
9407 | 8 | 16 | 20 | 16 | 12 | 8 | 5 | 4 | 9 | 11 | 793 | 688 | 1 | 510 | 400 | 307 | 191 | 132 | 101 | 48 | 52 | 12593 | 0 | 12 | 18 | 24 | 36 | 48 | 60 | 10/28/1996 | 35 | Centerline | 5.9 | 27
9408 | 8 | 16 | 26 | 20 | 16 | 10 | 7 | 5 | 9 | 11 | 1024 | 882 | 1 | 659 | 520 | 404 | 251 | 170 | 132 | 48 | 52 | 16268 | 0 | 12 | 18 | 24 | 36 | 48 | 60 | 10/28/1996 | 35 | Centerline | 5.9 | 35
9409 | 8 | 16 | 10 | 7 | 6 | 3 | 3 | 2 | 9 | 11 | 397 | 338 | 1 | 242 | 183 | 141 | 87 | 63 | 49 | 48 | 52 | 6300 | 0 | 12 | 18 | 24 | 36 | 48 | 60 | 10/28/1996 | 45 | Centerline | 5.9 | 13
9410 | 8 | 16 | 13 | 10 | 8 | 5 | 4 | 3 | 9 | 11 | 571 | 476 | 1 | 340 | 263 | 203 | 127 | 90 | 71 | 48 | 52 | 9069 | 0 | 12 | 18 | 24 | 36 | 48 | 60 | 10/28/1996 | 45 | Centerline | 5.9 | 19
9411 | 8 | 16 | 18 | 14 | 11 | 7 | 5 | 4 | 9 | 11 | 796 | 636 | 1 | 461 | 359 | 279 | 175 | 127 | 97 | 48 | 52 | 12649 | 0 | 12 | 18 | 24 | 36 | 48 | 60 | 10/28/1996 | 45 | Centerline | 5.9 | 25
9412 | 8 | 16 | 23 | 18 | 14 | 9 | 6 | 5 | 9 | 11 | 1021 | 816 | 1 | 593 | 465 | 362 | 228 | 161 | 125 | 48 | 52 | 16224 | 0 | 12 | 18 | 24 | 36 | 48 | 60 | 10/28/1996 | 45 | Centerline | 5.9 | 32
9413 | 8 | 16 | 10 | 8 | 6 | 4 | 3 | 2 | 9 | 11 | 395 | 365 | 1 | 262 | 203 | 152 | 94 | 66 | 51 | 48 | 52 | 6269 | 0 | 12 | 18 | 24 | 36 | 48 | 60 | 10/28/1996 | 55 | Centerline | 5.9 | 14
9414 | 8 | 16 | 15 | 11 | 9 | 5 | 4 | 3 | 9 | 11 | 569 | 515 | 1 | 375 | 292 | 222 | 137 | 94 | 73 | 48 | 52 | 9038 | 0 | 12 | 18 | 24 | 36 | 48 | 60 | 10/28/1996 | 55 | Centerline | 5.9 | 20
9823 | 18 | 16 | 13 | 11 | 9 | 6 | 4 | 3 | 4 | 8 | 817 | 416 | 1 | 330 | 277 | 230 | 154 | 103 | 75 | 39 | 46 | 12978 | 0 | 12 | 18 | 24 | 36 | 48 | 60 | 10/29/1996 | 20 | Outer Wheel Path | 5.9 | 16
9824 | 18 | 16 | 17 | 14 | 12 | 8 | 5 | 4 | 4 | 8 | 1029 | 530 | 1 | 419 | 353 | 293 | 197 | 133 | 97 | 39 | 46 | 16347 | 0 | 12 | 18 | 24 | 36 | 48 | 60 | 10/29/1996 | 20 | Outer Wheel Path | 5.9 | 21
9825 | 18 | 16 | 6 | 5 | 4 | 3 | 2 | 1 | 4 | 8 | 413 | 196 | 1 | 158 | 133 | 108 | 71 | 45 | 37 | 39 | 46 | 6559 | 0 | 12 | 18 | 24 | 36 | 48 | 60 | 10/29/1996 | 30 | Outer Wheel Path | 5.9 | 8
9826 | 18 | 16 | 9 | 7 | 6 | 4 | 3 | 2 | 4 | 8 | 582 | 274 | 1 | 220 | 187 | 151 | 100 | 65 | 51 | 39 | 46 | 9240 | 0 | 12 | 18 | 24 | 36 | 48 | 60 | 10/29/1996 | 30 | Outer Wheel Path | 5.9 | 11
9827 | 18 | 16 | 12 | 10 | 8 | 6 | 4 | 3 | 4 | 8 | 819 | 380 | 1 | 305 | 258 | 211 | 142 | 92 | 71 | 39 | 46 | 13006 | 0 | 12 | 18 | 24 | 36 | 48 | 60 | 10/29/1996 | 30 | Outer Wheel Path | 5.9 | 15
9828 | 18 | 16 | 15 | 13 | 11 | 7 | 5 | 4 | 4 | 8 | 1032 | 480 | 1 | 386 | 327 | 268 | 180 | 119 | 90 | 39 | 46 | 16391 | 0 | 12 | 18 | 24 | 36 | 48 | 60 | 10/29/1996 | 30 | Outer Wheel Path | 5.9 | 19
9829 | 18 | 16 | 6 | 5 | 4 | 3 | 2 | 1 | 4 | 8 | 414 | 187 | 1 | 155 | 130 | 106 | 71 | 46 | 37 | 39 | 46 | 6579 | 0 | 12 | 18 | 24 | 36 | 48 | 60 | 10/29/1996 | 40 | Outer Wheel Path | 5.9 | 7
10866 | 11 | 18 | 7 | 6 | 5 | 4 | 3 | 2 | 6 | 10 | 544 | 233 | 1 | 189 | 161 | 135 | 93 | 67 | 52 | 43 | 49 | 8648 | 0 | 12 | 18 | 24 | 36 | 48 | 60 | 11/22/1996 | 35 | Outer Wheel Path | 5.9 | 9
10867 | 11 | 18 | 10 | 9 | 7 | 5 | 4 | 3 | 6 | 10 | 765 | 319 | 1 | 260 | 221 | 185 | 128 | 92 | 70 | 43 | 49 | 12160 | 0 | 12 | 18 | 24 | 36 | 48 | 60 | 11/22/1996 | 35 | Outer Wheel Path | 5.9 | 13
10868 | 11 | 18 | 14 | 12 | 10 | 7 | 5 | 4 | 6 | 10 | 1017 | 427 | 1 | 347 | 294 | 248 | 172 | 124 | 92 | 43 | 49 | 16152 | 0 | 12 | 18 | 24 | 36 | 48 | 60 | 11/22/1996 | 35 | Outer Wheel Path | 5.9 | 17
10869 | 11 | 18 | 6 | 5 | 4 | 3 | 2 | 1 | 6 | 10 | 395 | 177 | 1 | 147 | 123 | 104 | 72 | 50 | 37 | 43 | 49 | 6281 | 0 | 12 | 18 | 24 | 36 | 48 | 60 | 11/22/1996 | 45 | Outer Wheel Path | 5.9 | 7
10870 | 11 | 18 | 8 | 7 | 6 | 4 | 3 | 2 | 6 | 10 | 542 | 246 | 1 | 199 | 171 | 143 | 100 | 69 | 52 | 43 | 49 | 8612 | 0 | 12 | 18 | 24 | 36 | 48 | 60 | 11/22/1996 | 45 | Outer Wheel Path | 5.9 | 10
10871 | 11 | 18 | 11 | 9 | 8 | 5 | 4 | 3 | 6 | 10 | 767 | 339 | 1 | 276 | 235 | 199 | 138 | 96 | 71 | 43 | 49 | 12184 | 0 | 12 | 18 | 24 | 36 | 48 | 60 | 11/22/1996 | 45 | Outer Wheel Path | 5.9 | 13
10872 | 11 | 18 | 14 | 12 | 10 | 7 | 5 | 4 | 6 | 10 | 1011 | 448 | 1 | 366 | 313 | 264 | 184 | 128 | 95 | 43 | 49 | 16057 | 0 | 12 | 18 | 24 | 36 | 48 | 60 | 11/22/1996 | 45 | Outer Wheel Path | 5.9 | 18
10873 | 11 | 18 | 6 | 5 | 4 | 3 | 2 | 2 | 7 | 10 | 391 | 183 | 1 | 151 | 128 | 107 | 75 | 52 | 39 | 44 | 49 | 6209 | 0 | 12 | 18 | 24 | 36 | 48 | 60 | 11/22/1996 | 55 | Outer Wheel Path | 5.9 | 7
10874 | 11 | 18 | 8 | 7 | 6 | 4 | 3 | 2 | 7 | 10 | 544 | 256 | 1 | 210 | 179 | 150 | 105 | 73 | 54 | 44 | 49 | 8636 | 0 | 12 | 18 | 24 | 36 | 48 | 60 | 11/22/1996 | 55 | Outer Wheel Path | 5.9 | 10
10875 | 11 | 18 | 11 | 10 | 8 | 6 | 4 | 3 | 7 | 10 | 764 | 354 | 1 | 290 | 248 | 208 | 144 | 100 | 74 | 44 | 49 | 12136 | 0 | 12 | 18 | 24 | 36 | 48 | 60 | 11/22/1996 | 55 | Outer Wheel Path | 5.9 | 14
10876 | 11 | 18 | 15 | 13 | 11 | 8 | 5 | 4 | 7 | 10 | 1013 | 471 | 1 | 385 | 330 | 277 | 192 | 134 | 99 | 44 | 49 | 16089 | 0 | 12 | 18 | 24 | 36 | 48 | 60 | 11/22/1996 | 55 | Outer Wheel Path | 5.9 | 19
10877 | 11 | 18 | 6 | 5 | 4 | 3 | 2 | 2 | 6 | 10 | 391 | 191 | 1 | 156 | 131 | 110 | 78 | 54 | 41 | 43 | 49 | 6217 | 0 | 12 | 18 | 24 | 36 | 48 | 60 | 11/22/1996 | 65 | Outer Wheel Path | 5.9 | 8
10878 | 11 | 18 | 8 | 7 | 6 | 4 | 3 | 2 | 6 | 10 | 544 | 266 | 1 | 216 | 182 | 152 | 107 | 74 | 56 | 43 | 49 | 8644 | 0 | 12 | 18 | 24 | 36 | 48 | 60 | 11/22/1996 | 65 | Outer Wheel Path | 5.9 | 10
10879 | 11 | 18 | 12 | 10 | 8 | 6 | 4 | 3 | 6 | 10 | 762 | 366 | 1 | 296 | 252 | 209 | 144 | 102 | 78 | 43 | 49 | 12104 | 0 | 12 | 18 | 24 | 36 | 48 | 60 | 11/22/1996 | 65 | Outer Wheel Path | 5.9 | 14
10880 | 11 | 18 | 16 | 13 | 11 | 8 | 5 | 4 | 6 | 10 | 1006 | 486 | 1 | 395 | 335 | 280 | 193 | 136 | 103 | 43 | 49 | 15989 | 0 | 12 | 18 | 24 | 36 | 48 | 60 | 11/22/1996 | 65 | Outer Wheel Path | 5.9 | 19
10881 | 12 | 18 | 6 | 5 | 4 | 3 | 2 | 1 | 9 | 10 | 406 | 189 | 1 | 153 | 127 | 105 | 71 | 50 | 38 | 48 | 50 | 6443 | 0 | 12 | 18 | 24 | 36 | 48 | 60 | 11/22/1996 | 25 | Centerline | 5.9 | 7
10882 | 12 | 18 | 8 | 7 | 6 | 4 | 3 | 2 | 9 | 10 | 556 | 260 | 1 | 208 | 175 | 145 | 100 | 71 | 55 | 48 | 50 | 8827 | 0 | 12 | 18 | 24 | 36 | 48 | 60 | 11/22/1996 | 25 | Centerline | 5.9 | 10
10883 | 12 | 18 | 11 | 9 | 8 | 5 | 4 | 3 | 9 | 10 | 776 | 351 | 1 | 283 | 238 | 198 | 134 | 96 | 73 | 48 | 50 | 12323 | 0 | 12 | 18 | 24 | 36 | 48 | 60 | 11/22/1996 | 25 | Centerline | 5.9 | 14
9516 | 10 | 16 | 18 | 15 | 13 | 8 | 6 | 4 | 8 | 11 | 1023 | 566 | 1 | 458 | 386 | 319 | 213 | 144 | 111 | 46 | 51 | 16256 | 0 | 12 | 18 | 24 | 36 | 48 | 60 | 10/29/1996 | 55 | Outer Wheel Path | 5.9 | 22
9517 | 10 | 16 | 8 | 7 | 5 | 3 | 2 | 2 | 8 | 11 | 415 | 265 | 1 | 205 | 168 | 135 | 87 | 59 | 44 | 46 | 51 | 6598 | 0 | 12 | 18 | 24 | 36 | 48 | 60 | 10/29/1996 | 65 | Outer Wheel Path | 5.9 | 10
9518 | 10 | 16 | 11 | 9 | 7 | 5 | 3 | 2 | 8 | 11 | 582 | 364 | 1 | 282 | 232 | 188 | 123 | 83 | 62 | 46 | 51 | 9244 | 0 | 12 | 18 | 24 | 36 | 48 | 60 | 10/29/1996 | 65 | Outer Wheel Path | 5.9 | 14
9519 | 10 | 16 | 15 | 13 | 10 | 7 | 5 | 3 | 8 | 11 | 816 | 505 | 1 | 390 | 321 | 262 | 173 | 119 | 88 | 46 | 51 | 12958 | 0 | 12 | 18 | 24 | 36 | 48 | 60 | 10/29/1996 | 65 | Outer Wheel Path | 5.9 | 20
9520 | 10 | 16 | 19 | 16 | 13 | 9 | 6 | 4 | 8 | 11 | 1016 | 634 | 1 | 490 | 406 | 331 | 220 | 150 | 112 | 46 | 51 | 16148 | 0 | 12 | 18 | 24 | 36 | 48 | 60 | 10/29/1996 | 65 | Outer Wheel Path | 5.9 | 25
9521 | 11 | 16 | 6 | 5 | 4 | 3 | 2 | 1 | 7 | 11 | 398 | 204 | 1 | 162 | 131 | 109 | 73 | 53 | 37 | 45 | 52 | 6316 | 0 | 12 | 18 | 24 | 36 | 48 | 60 | 10/28/1996 | 25 | Centerline | 5.9 | 8
9522 | 11 | 16 | 9 | 8 | 6 | 4 | 3 | 2 | 7 | 11 | 571 | 293 | 1 | 230 | 193 | 159 | 106 | 74 | 55 | 45 | 52 | 9073 | 0 | 12 | 18 | 24 | 36 | 48 | 60 | 10/28/1996 | 25 | Centerline | 5.9 | 12
9523 | 11 | 16 | 12 | 10 | 9 | 6 | 4 | 3 | 7 | 11 | 800 | 396 | 1 | 312 | 263 | 217 | 146 | 100 | 74 | 45 | 52 | 12716 | 0 | 12 | 18 | 24 | 36 | 48 | 60 | 10/28/1996 | 25 | Centerline | 5.9 | 16
9524 | 11 | 16 | 16 | 13 | 11 | 8 | 5 | 4 | 7 | 11 | 1040 | 514 | 1 | 406 | 342 | 284 | 191 | 132 | 97 | 45 | 52 | 16526 | 0 | 12 | 18 | 24 | 36 | 48 | 60 | 10/28/1996 | 25 | Centerline | 5.9 | 20
9525 | 11 | 16 | 6 | 5 | 4 | 3 | 2 | 2 | 7 | 11 | 396 | 191 | 1 | 151 | 126 | 106 | 71 | 53 | 40 | 45 | 52 | 6292 | 0 | 12 | 18 | 24 | 36 | 48 | 60 | 10/28/1996 | 35 | Centerline | 5.9 | 8
9526 | 11 | 16 | 9 | 7 | 6 | 4 | 3 | 2 | 7 | 11 | 577 | 275 | 1 | 219 | 185 | 152 | 105 | 74 | 56 | 45 | 52 | 9161 | 0 | 12 | 18 | 24 | 36 | 48 | 60 | 10/28/1996 | 35 | Centerline | 5.9 | 11
9527 | 11 | 16 | 12 | 10 | 8 | 6 | 4 | 3 | 7 | 11 | 805 | 371 | 1 | 297 | 251 | 209 | 143 | 103 | 78 | 45 | 52 | 12784 | 0 | 12 | 18 | 24 | 36 | 48 | 60 | 10/28/1996 | 35 | Centerline | 5.9 | 15
9528 | 11 | 16 | 15 | 13 | 11 | 7 | 5 | 4 | 7 | 11 | 1044 | 482 | 1 | 384 | 326 | 271 | 188 | 133 | 101 | 45 | 52 | 16585 | 0 | 12 | 18 | 24 | 36 | 48 | 60 | 10/28/1996 | 35 | Centerline | 5.9 | 19
9529 | 11 | 16 | 6 | 5 | 4 | 3 | 2 | 2 | 7 | 11 | 395 | 200 | 1 | 160 | 134 | 114 | 77 | 55 | 41 | 45 | 52 | 6277 | 0 | 12 | 18 | 24 | 36 | 48 | 60 | 10/28/1996 | 45 | Centerline | 5.9 | 8
9530 | 11 | 16 | 9 | 8 | 7 | 4 | 3 | 2 | 7 | 11 | 574 | 292 | 1 | 235 | 199 | 165 | 112 | 79 | 58 | 45 | 52 | 9113 | 0 | 12 | 18 | 24 | 36 | 48 | 60 | 10/28/1996 | 45 | Centerline | 5.9 | 11
9531 | 11 | 16 | 13 | 11 | 9 | 6 | 4 | 3 | 7 | 11 | 801 | 396 | 1 | 318 | 271 | 226 | 156 | 109 | 80 | 45 | 52 | 12720 | 0 | 12 | 18 | 24 | 36 | 48 | 60 | 10/28/1996 | 45 | Centerline | 5.9 | 16
9532 | 11 | 16 | 16 | 14 | 12 | 8 | 6 | 4 | 7 | 11 | 1040 | 514 | 1 | 413 | 353 | 295 | 204 | 142 | 105 | 45 | 52 | 16526 | 0 | 12 | 18 | 24 | 36 | 48 | 60 | 10/28/1996 | 45 | Centerline | 5.9 | 20
9533 | 11 | 16 | 6 | 5 | 4 | 3 | 2 | 2 | 7 | 11 | 395 | 193 | 1 | 157 | 132 | 110 | 73 | 52 | 38 | 45 | 52 | 6277 | 0 | 12 | 18 | 24 | 36 | 48 | 60 | 10/28/1996 | 55 | Centerline | 5.9 | 8
9534 | 11 | 16 | 9 | 8 | 6 | 4 | 3 | 2 | 7 | 11 | 571 | 276 | 1 | 225 | 191 | 159 | 108 | 76 | 55 | 45 | 52 | 9073 | 0 | 12 | 18 | 24 | 36 | 48 | 60 | 10/28/1996 | 55 | Centerline | 5.9 | 11
9535 | 11 | 16 | 12 | 10 | 9 | 6 | 4 | 3 | 7 | 11 | 804 | 380 | 1 | 307 | 263 | 219 | 149 | 104 | 76 | 45 | 52 | 12772 | 0 | 12 | 18 | 24 | 36 | 48 | 60 | 10/28/1996 | 55 | Centerline | 5.9 | 15
9536 | 11 | 16 | 16 | 13 | 11 | 8 | 5 | 4 | 7 | 11 | 1042 | 489 | 1 | 399 | 342 | 285 | 194 | 136 | 99 | 45 | 52 | 16550 | 0 | 12 | 18 | 24 | 36 | 48 | 60 | 10/28/1996 | 55 | Centerline | 5.9 | 19
9537 | 11 | 16 | 6 | 5 | 4 | 3 | 2 | 2 | 7 | 11 | 391 | 198 | 1 | 155 | 130 | 107 | 72 | 52 | 39 | 44 | 52 | 6209 | 0 | 12 | 18 | 24 | 36 | 48 | 60 | 10/28/1996 | 65 | Centerline | 5.9 | 8
9538 | 11 | 16 | 9 | 7 | 6 | 4 | 3 | 2 | 7 | 11 | 575 | 287 | 1 | 223 | 188 | 155 | 104 | 75 | 56 | 44 | 52 | 9141 | 0 | 12 | 18 | 24 | 36 | 48 | 60 | 10/28/1996 | 65 | Centerline | 5.9 | 11
9539 | 11 | 16 | 12 | 10 | 8 | 6 | 4 | 3 | 7 | 11 | 798 | 388 | 1 | 304 | 257 | 211 | 142 | 100 | 77 | 44 | 52 | 12676 | 0 | 12 | 18 | 24 | 36 | 48 | 60 | 10/28/1996 | 65 | Centerline | 5.9 | 15
9540 | 11 | 16 | 15 | 13 | 11 | 7 | 5 | 4 | 7 | 11 | 1029 | 503 | 1 | 392 | 333 | 273 | 185 | 130 | 99 | 44 | 52 | 16343 | 0 | 12 | 18 | 24 | 36 | 48 | 60 | 10/28/1996 | 65 | Centerline | 5.9 | 20
9541 | 11 | 16 | 6 | 5 | 4 | 3 | 2 | 1 | 8 | 11 | 416 | 187 | 1 | 156 | 130 | 106 | 70 | 48 | 37 | 45 | 52 | 6610 | 0 | 12 | 18 | 24 | 36 | 48 | 60 | 10/29/1996 | 25 | Outer Wheel Path | 5.9 | 7
9542 | 11 | 16 | 8 | 7 | 6 | 4 | 3 | 2 | 8 | 11 | 587 | 264 | 1 | 213 | 181 | 151 | 102 | 71 | 53 | 45 | 52 | 9320 | 0 | 12 | 18 | 24 | 36 | 48 | 60 | 10/29/1996 | 25 | Outer Wheel Path | 5.9 | 10
9543 | 11 | 16 | 12 | 10 | 8 | 6 | 4 | 3 | 8 | 11 | 824 | 364 | 1 | 295 | 251 | 210 | 142 | 99 | 73 | 45 | 52 | 13090 | 0 | 12 | 18 | 24 | 36 | 48 | 60 | 10/29/1996 | 25 | Outer Wheel Path | 5.9 | 14
9544 | 11 | 16 | 15 | 12 | 10 | 7 | 5 | 4 | 8 | 11 | 1028 | 456 | 1 | 372 | 315 | 264 | 179 | 125 | 93 | 45 | 52 | 16335 | 0 | 12 | 18 | 24 | 36 | 48 | 60 | 10/29/1996 | 25 | Outer Wheel Path | 5.9 | 18
9545 | 11 | 16 | 6 | 5 | 4 | 3 | 2 | 1 | 9 | 11 | 412 | 173 | 1 | 144 | 122 | 101 | 69 | 48 | 37 | 47 | 52 | 6543 | 0 | 12 | 18 | 24 | 36 | 48 | 60 | 10/29/1996 | 35 | Outer Wheel Path | 5.9 | 7
9546 | 11 | 16 | 8 | 7 | 6 | 4 | 3 | 2 | 9 | 11 | 591 | 250 | 1 | 204 | 173 | 145 | 101 | 72 | 55 | 47 | 52 | 9387 | 0 | 12 | 18 | 24 | 36 | 48 | 60 | 10/29/1996 | 35 | Outer Wheel Path | 5.9 | 10
9547 | 11 | 16 | 11 | 9 | 8 | 5 | 4 | 3 | 9 | 11 | 823 | 343 | 1 | 281 | 239 | 201 | 140 | 99 | 75 | 47 | 52 | 13074 | 0 | 12 | 18 | 24 | 36 | 48 | 60 | 10/29/1996 | 35 | Outer Wheel Path | 5.9 | 14
9548 | 11 | 16 | 14 | 12 | 10 | 7 | 5 | 4 | 9 | 11 | 1030 | 434 | 1 | 352 | 302 | 253 | 177 | 124 | 95 | 47 | 52 | 16371 | 0 | 12 | 18 | 24 | 36 | 48 | 60 | 10/29/1996 | 35 | Outer Wheel Path | 5.9 | 17
9549 | 11 | 16 | 6 | 5 | 4 | 3 | 2 | 2 | 9 | 11 | 414 | 186 | 1 | 152 | 129 | 108 | 74 | 53 | 39 | 47 | 52 | 6575 | 0 | 12 | 18 | 24 | 36 | 48 | 60 | 10/29/1996 | 45 | Outer Wheel Path | 5.9 | 7
9550 | 11 | 16 | 8 | 7 | 6 | 4 | 3 | 2 | 9 | 11 | 592 | 259 | 1 | 211 | 181 | 152 | 106 | 76 | 56 | 47 | 52 | 9403 | 0 | 12 | 18 | 24 | 36 | 48 | 60 | 10/29/1996 | 45 | Outer Wheel Path | 5.9 | 10
18536 | 18 | 25 | 20 | 17 | 14 | 9 | 6 | 4 | 28 | 22 | 1002 | 652 | 1 | 506 | 420 | 344 | 227 | 156 | 114 | 82 | 72 | 15922 | 0 | 12 | 18 | 24 | 36 | 48 | 60 | 03/18/1997 | 20 | Outer Wheel Path | 5.9 | 26
18537 | 18 | 25 | 7 | 6 | 5 | 3 | 2 | 2 | 31 | 22 | 382 | 235 | 1 | 187 | 155 | 122 | 79 | 55 | 41 | 88 | 72 | 6070 | 0 | 12 | 18 | 24 | 36 | 48 | 60 | 03/18/1997 | 30 | Outer Wheel Path | 5.9 | 9
18538 | 18 | 25 | 11 | 9 | 7 | 5 | 3 | 2 | 31 | 22 | 565 | 339 | 1 | 268 | 221 | 177 | 115 | 79 | 58 | 88 | 72 | 8970 | 0 | 12 | 18 | 24 | 36 | 48 | 60 | 03/18/1997 | 30 | Outer Wheel Path | 5.9 | 13
18539 | 18 | 25 | 14 | 11 | 9 | 6 | 4 | 3 | 31 | 22 | 749 | 445 | 1 | 349 | 288 | 233 | 152 | 104 | 77 | 88 | 72 | 11906 | 0 | 12 | 18 | 24 | 36 | 48 | 60 | 03/18/1997 | 30 | Outer Wheel Path | 5.9 | 18
18540 | 18 | 25 | 19 | 15 | 12 | 8 | 6 | 4 | 31 | 22 | 1007 | 604 | 1 | 473 | 392 | 317 | 208 | 142 | 105 | 88 | 72 | 16001 | 0 | 12 | 18 | 24 | 36 | 48 | 60 | 03/18/1997 | 30 | Outer Wheel Path | 5.9 | 24
18541 | 18 | 25 | 7 | 6 | 5 | 3 | 2 | 2 | 34 | 22 | 380 | 239 | 1 | 184 | 149 | 120 | 79 | 53 | 42 | 93 | 72 | 6034 | 0 | 12 | 18 | 24 | 36 | 48 | 60 | 03/18/1997 | 40 | Outer Wheel Path | 5.9 | 9
18542 | 18 | 25 | 10 | 8 | 7 | 4 | 3 | 2 | 34 | 22 | 561 | 341 | 1 | 264 | 215 | 174 | 113 | 78 | 57 | 93 | 72 | 8906 | 0 | 12 | 18 | 24 | 36 | 48 | 60 | 03/18/1997 | 40 | Outer Wheel Path | 5.9 | 13
18543 | 18 | 25 | 14 | 11 | 9 | 6 | 4 | 3 | 34 | 22 | 747 | 448 | 1 | 348 | 284 | 232 | 148 | 103 | 75 | 93 | 72 | 11866 | 0 | 12 | 18 | 24 | 36 | 48 | 60 | 03/18/1997 | 40 | Outer Wheel Path | 5.9 | 18
18544 | 18 | 25 | 19 | 15 | 12 | 8 | 6 | 4 | 34 | 22 | 1005 | 610 | 1 | 473 | 388 | 316 | 204 | 140 | 103 | 93 | 72 | 15962 | 0 | 12 | 18 | 24 | 36 | 48 | 60 | 03/18/1997 | 40 | Outer Wheel Path | 5.9 | 24
18545 | 18 | 25 | 7 | 6 | 5 | 3 | 2 | 1 | 35 | 22 | 383 | 254 | 1 | 190 | 156 | 122 | 75 | 53 | 38 | 95 | 72 | 6090 | 0 | 12 | 18 | 24 | 36 | 48 | 60 | 03/18/1997 | 50 | Outer Wheel Path | 5.9 | 10
18546 | 18 | 25 | 11 | 9 | 7 | 4 | 3 | 2 | 35 | 22 | 559 | 363 | 1 | 273 | 222 | 174 | 108 | 75 | 54 | 95 | 72 | 8875 | 0 | 12 | 18 | 24 | 36 | 48 | 60 | 03/18/1997 | 50 | Outer Wheel Path | 5.9 | 14
18547 | 18 | 25 | 14 | 12 | 9 | 6 | 4 | 3 | 35 | 22 | 742 | 479 | 1 | 361 | 292 | 231 | 147 | 96 | 73 | 95 | 72 | 11790 | 0 | 12 | 18 | 24 | 36 | 48 | 60 | 03/18/1997 | 50 | Outer Wheel Path | 5.9 | 19
18548 | 18 | 25 | 19 | 16 | 12 | 8 | 5 | 4 | 35 | 22 | 998 | 654 | 1 | 493 | 398 | 316 | 203 | 130 | 100 | 95 | 72 | 15858 | 0 | 12 | 18 | 24 | 36 | 48 | 60 | 03/18/1997 | 50 | Outer Wheel Path | 5.9 | 26
18549 | 18 | 25 | 8 | 6 | 5 | 3 | 2 | 2 | 36 | 22 | 383 | 243 | 1 | 198 | 151 | 122 | 78 | 54 | 40 | 96 | 72 | 6082 | 0 | 12 | 18 | 24 | 36 | 48 | 60 | 03/18/1997 | 60 | Outer Wheel Path | 5.9 | 10
18550 | 18 | 25 | 11 | 9 | 7 | 4 | 3 | 2 | 36 | 22 | 561 | 352 | 1 | 272 | 218 | 177 | 113 | 76 | 55 | 96 | 72 | 8918 | 0 | 12 | 18 | 24 | 36 | 48 | 60 | 03/18/1997 | 60 | Outer Wheel Path | 5.9 | 14
18551 | 18 | 25 | 14 | 11 | 9 | 6 | 4 | 3 | 36 | 22 | 747 | 462 | 1 | 353 | 291 | 234 | 151 | 102 | 74 | 96 | 72 | 11862 | 0 | 12 | 18 | 24 | 36 | 48 | 60 | 03/18/1997 | 60 | Outer Wheel Path | 5.9 | 18
18552 | 18 | 25 | 19 | 15 | 13 | 8 | 6 | 4 | 36 | 22 | 1001 | 625 | 1 | 479 | 393 | 318 | 206 | 141 | 103 | 96 | 72 | 15898 | 0 | 12 | 18 | 24 | 36 | 48 | 60 | 03/18/1997 | 60 | Outer Wheel Path | 5.9 | 25
18553 | 19 | 25 | 9 | 7 | 5 | 3 | 2 | 2 | 39 | 26 | 386 | 295 | 1 | 219 | 170 | 130 | 77 | 54 | 39 | 101 | 78 | 6130 | 0 | 12 | 18 | 24 | 36 | 48 | 60 | 03/18/1997 | 15 | Centerline | 5.9 | 12
18554 | 19 | 25 | 12 | 10 | 7 | 4 | 3 | 2 | 39 | 26 | 565 | 418 | 1 | 306 | 243 | 185 | 111 | 75 | 56 | 101 | 78 | 8978 | 0 | 12 | 18 | 24 | 36 | 48 | 60 | 03/18/1997 | 15 | Centerline | 5.9 | 16
18555 | 19 | 25 | 16 | 12 | 10 | 6 | 4 | 3 | 39 | 26 | 747 | 544 | 1 | 399 | 316 | 246 | 150 | 97 | 73 | 101 | 78 | 11874 | 0 | 12 | 18 | 24 | 36 | 48 | 60 | 03/18/1997 | 15 | Centerline | 5.9 | 21
18556 | 19 | 25 | 21 | 17 | 13 | 8 | 5 | 4 | 39 | 26 | 994 | 732 | 1 | 538 | 427 | 333 | 203 | 134 | 99 | 101 | 78 | 15795 | 0 | 12 | 18 | 24 | 36 | 48 | 60 | 03/18/1997 | 15 | Centerline | 5.9 | 29
18557 | 19 | 25 | 8 | 6 | 5 | 3 | 2 | 1 | 39 | 26 | 387 | 285 | 1 | 207 | 160 | 122 | 72 | 49 | 37 | 102 | 78 | 6146 | 0 | 12 | 18 | 24 | 36 | 48 | 60 | 03/18/1997 | 25 | Centerline | 5.9 | 11
18558 | 19 | 25 | 11 | 9 | 7 | 4 | 3 | 2 | 39 | 26 | 567 | 403 | 1 | 292 | 227 | 173 | 102 | 68 | 52 | 102 | 78 | 9006 | 0 | 12 | 18 | 24 | 36 | 48 | 60 | 03/18/1997 | 25 | Centerline | 5.9 | 16
18559 | 19 | 25 | 15 | 12 | 9 | 5 | 3 | 3 | 39 | 26 | 748 | 523 | 1 | 377 | 296 | 225 | 134 | 88 | 68 | 102 | 78 | 11890 | 0 | 12 | 18 | 24 | 36 | 48 | 60 | 03/18/1997 | 25 | Centerline | 5.9 | 21
18560 | 19 | 25 | 20 | 16 | 12 | 7 | 5 | 4 | 39 | 26 | 996 | 703 | 1 | 509 | 399 | 305 | 182 | 122 | 91 | 102 | 78 | 15827 | 0 | 12 | 18 | 24 | 36 | 48 | 60 | 03/18/1997 | 25 | Centerline | 5.9 | 28
18561 | 19 | 25 | 7 | 6 | 4 | 3 | 2 | 1 | 40 | 26 | 387 | 255 | 1 | 184 | 145 | 109 | 64 | 43 | 32 | 103 | 78 | 6153 | 0 | 12 | 18 | 24 | 36 | 48 | 60 | 03/18/1997 | 35 | Centerline | 5.9 | 10
18562 | 19 | 25 | 10 | 8 | 6 | 4 | 2 | 2 | 40 | 26 | 568 | 358 | 1 | 264 | 206 | 157 | 92 | 60 | 44 | 103 | 78 | 9022 | 0 | 12 | 18 | 24 | 36 | 48 | 60 | 03/18/1997 | 35 | Centerline | 5.9 | 14
18563 | 19 | 25 | 13 | 11 | 8 | 5 | 3 | 2 | 40 | 26 | 749 | 467 | 1 | 343 | 270 | 207 | 122 | 79 | 58 | 103 | 78 | 11898 | 0 | 12 | 18 | 24 | 36 | 48 | 60 | 03/18/1997 | 35 | Centerline | 5.9 | 18
18564 | 19 | 25 | 18 | 14 | 11 | 7 | 4 | 3 | 40 | 26 | 1003 | 632 | 1 | 462 | 365 | 280 | 166 | 108 | 80 | 103 | 78 | 15934 | 0 | 12 | 18 | 24 | 36 | 48 | 60 | 03/18/1997 | 35 | Centerline | 5.9 | 25
18565 | 19 | 25 | 8 | 6 | 5 | 3 | 2 | 1 | 40 | 26 | 386 | 270 | 1 | 204 | 159 | 124 | 75 | 52 | 37 | 103 | 78 | 6138 | 0 | 12 | 18 | 24 | 36 | 48 | 60 | 03/18/1997 | 45 | Centerline | 5.9 | 11
18566 | 19 | 25 | 11 | 9 | 7 | 4 | 3 | 2 | 40 | 26 | 566 | 385 | 1 | 288 | 226 | 176 | 106 | 69 | 51 | 103 | 78 | 8990 | 0 | 12 | 18 | 24 | 36 | 48 | 60 | 03/18/1997 | 45 | Centerline | 5.9 | 15
18567 | 19 | 25 | 15 | 12 | 9 | 5 | 4 | 3 | 40 | 26 | 748 | 500 | 1 | 372 | 296 | 231 | 139 | 90 | 69 | 103 | 78 | 11886 | 0 | 12 | 18 | 24 | 36 | 48 | 60 | 03/18/1997 | 45 | Centerline | 5.9 | 20
18568 | 19 | 25 | 20 | 16 | 12 | 7 | 5 | 4 | 40 | 26 | 996 | 672 | 1 | 498 | 397 | 309 | 185 | 121 | 96 | 103 | 78 | 15819 | 0 | 12 | 18 | 24 | 36 | 48 | 60 | 03/18/1997 | 45 | Centerline | 5.9 | 26
18569 | 19 | 25 | 9 | 7 | 6 | 3 | 2 | 2 | 40 | 26 | 385 | 303 | 1 | 232 | 181 | 143 | 84 | 56 | 39 | 103 | 78 | 6122 | 0 | 12 | 18 | 24 | 36 | 48 | 60 | 03/18/1997 | 55 | Centerline | 5.9 | 12
18570 | 19 | 25 | 13 | 10 | 8 | 5 | 3 | 2 | 40 | 26 | 565 | 425 | 1 | 325 | 259 | 203 | 123 | 79 | 57 | 103 | 78 | 8982 | 0 | 12 | 18 | 24 | 36 | 48 | 60 | 03/18/1997 | 55 | Centerline | 5.9 | 17
18571 | 19 | 25 | 17 | 13 | 10 | 6 | 4 | 3 | 40 | 26 | 748 | 551 | 1 | 423 | 337 | 265 | 162 | 104 | 76 | 103 | 78 | 11878 | 0 | 12 | 18 | 24 | 36 | 48 | 60 | 03/18/1997 | 55 | Centerline | 5.9 | 22
18572 | 19 | 25 | 22 | 18 | 14 | 9 | 6 | 4 | 40 | 26 | 993 | 738 | 1 | 567 | 451 | 356 | 219 | 143 | 104 | 103 | 78 | 15771 | 0 | 12 | 18 | 24 | 36 | 48 | 60 | 03/18/1997 | 55 | Centerline | 5.9 | 29
18573 | 19 | 25 | 9 | 7 | 6 | 4 | 2 | 2 | 34 | 23 | 379 | 300 | 1 | 223 | 182 | 144 | 90 | 59 | 44 | 93 | 73 | 6018 | 0 | 12 | 18 | 24 | 36 | 48 | 60 | 03/18/1997 | 15 | Outer Wheel Path | 5.9 | 12
18574 | 19 | 25 | 13 | 10 | 8 | 5 | 4 | 2 | 34 | 23 | 557 | 425 | 1 | 319 | 258 | 208 | 130 | 90 | 62 | 93 | 73 | 8847 | 0 | 12 | 18 | 24 | 36 | 48 | 60 | 03/18/1997 | 15 | Outer Wheel Path | 5.9 | 17
18575 | 19 | 25 | 17 | 13 | 11 | 7 | 5 | 3 | 34 | 23 | 743 | 558 | 1 | 421 | 342 | 272 | 173 | 116 | 84 | 93 | 73 | 11798 | 0 | 12 | 18 | 24 | 36 | 48 | 60 | 03/18/1997 | 15 | Outer Wheel Path | 5.9 | 22
18576 | 19 | 25 | 22 | 18 | 15 | 9 | 6 | 5 | 34 | 23 | 997 | 757 | 1 | 571 | 465 | 371 | 238 | 158 | 115 | 93 | 73 | 15846 | 0 | 12 | 18 | 24 | 36 | 48 | 60 | 03/18/1997 | 15 | Outer Wheel Path | 5.9 | 30
17978 | 4 | 25 | 13 | 11 | 8 | 5 | 3 | 3 | 23 | 19 | 558 | 447 | 1 | 337 | 268 | 211 | 132 | 88 | 65 | 72 | 66 | 8859 | 0 | 12 | 18 | 24 | 36 | 48 | 60 | 03/17/1997 | 25 | Outer Wheel Path | 5.9 | 18
17979 | 4 | 25 | 17 | 14 | 11 | 7 | 5 | 3 | 23 | 19 | 746 | 586 | 1 | 440 | 353 | 279 | 175 | 116 | 88 | 72 | 66 | 11846 | 0 | 12 | 18 | 24 | 36 | 48 | 60 | 03/17/1997 | 25 | Outer Wheel Path | 5.9 | 23
17980 | 4 | 25 | 23 | 19 | 15 | 9 | 6 | 5 | 23 | 19 | 990 | 788 | 1 | 588 | 472 | 374 | 234 | 155 | 119 | 72 | 66 | 15723 | 0 | 12 | 18 | 24 | 36 | 48 | 60 | 03/17/1997 | 25 | Outer Wheel Path | 5.9 | 31
17981 | 4 | 25 | 8 | 7 | 5 | 3 | 2 | 2 | 24 | 19 | 375 | 281 | 1 | 214 | 171 | 137 | 84 | 58 | 43 | 75 | 66 | 5951 | 0 | 12 | 18 | 24 | 36 | 48 | 60 | 03/17/1997 | 35 | Outer Wheel Path | 5.9 | 11
17982 | 4 | 25 | 12 | 10 | 8 | 5 | 3 | 3 | 24 | 19 | 552 | 404 | 1 | 307 | 247 | 198 | 124 | 86 | 64 | 75 | 66 | 8767 | 0 | 12 | 18 | 24 | 36 | 48 | 60 | 03/17/1997 | 35 | Outer Wheel Path | 5.9 | 16
17983 | 4 | 25 | 16 | 13 | 10 | 6 | 4 | 3 | 24 | 19 | 744 | 522 | 1 | 399 | 322 | 258 | 163 | 114 | 84 | 75 | 66 | 11814 | 0 | 12 | 18 | 24 | 36 | 48 | 60 | 03/17/1997 | 35 | Outer Wheel Path | 5.9 | 21
17984 | 4 | 25 | 21 | 17 | 14 | 9 | 6 | 4 | 24 | 19 | 995 | 698 | 1 | 531 | 429 | 344 | 220 | 150 | 114 | 75 | 66 | 15807 | 0 | 12 | 18 | 24 | 36 | 48 | 60 | 03/17/1997 | 35 | Outer Wheel Path | 5.9 | 28
17985 | 4 | 25 | 8 | 7 | 5 | 3 | 2 | 2 | 24 | 19 | 373 | 283 | 1 | 213 | 175 | 138 | 82 | 51 | 41 | 74 | 66 | 5927 | 0 | 12 | 18 | 24 | 36 | 48 | 60 | 03/17/1997 | 45 | Outer Wheel Path | 5.9 | 11
17986 | 4 | 25 | 12 | 10 | 8 | 5 | 3 | 2 | 24 | 19 | 553 | 398 | 1 | 305 | 250 | 198 | 120 | 75 | 59 | 74 | 66 | 8791 | 0 | 12 | 18 | 24 | 36 | 48 | 60 | 03/17/1997 | 45 | Outer Wheel Path | 5.9 | 16
17987 | 4 | 25 | 16 | 13 | 10 | 6 | 4 | 3 | 24 | 19 | 743 | 518 | 1 | 398 | 325 | 259 | 159 | 104 | 78 | 74 | 66 | 11798 | 0 | 12 | 18 | 24 | 36 | 48 | 60 | 03/17/1997 | 45 | Outer Wheel Path | 5.9 | 20
17988 | 4 | 25 | 21 | 17 | 14 | 8 | 6 | 4 | 24 | 19 | 996 | 692 | 1 | 527 | 433 | 345 | 216 | 141 | 106 | 74 | 66 | 15827 | 0 | 12 | 18 | 24 | 36 | 48 | 60 | 03/17/1997 | 45 | Outer Wheel Path | 5.9 | 27
17989 | 4 | 25 | 9 | 7 | 6 | 4 | 2 | 2 | 28 | 19 | 376 | 299 | 1 | 224 | 186 | 146 | 90 | 57 | 42 | 82 | 66 | 5971 | 0 | 12 | 18 | 24 | 36 | 48 | 60 | 03/17/1997 | 55 | Outer Wheel Path | 5.9 | 12
10746 | 9 | 98 | 12 | 10 | 8 | 5 | 4 | 3 | 13 | 17 | 565 | 390 | 1 | 298 | 245 | 197 | 129 | 91 | 70 | 55 | 63 | 8970 | 0 | 12 | 18 | 24 | 36 | 48 | 60 | 11/21/1996 | 35 | Outer Wheel Path | 5.9 | 15
10747 | 9 | 98 | 16 | 13 | 11 | 7 | 5 | 4 | 13 | 17 | 786 | 537 | 1 | 412 | 339 | 271 | 178 | 125 | 96 | 55 | 63 | 12494 | 0 | 12 | 18 | 24 | 36 | 48 | 60 | 11/21/1996 | 35 | Outer Wheel Path | 5.9 | 21
10748 | 9 | 98 | 22 | 18 | 14 | 9 | 7 | 5 | 13 | 17 | 1033 | 712 | 1 | 550 | 452 | 363 | 238 | 166 | 126 | 55 | 63 | 16407 | 0 | 12 | 18 | 24 | 36 | 48 | 60 | 11/21/1996 | 35 | Outer Wheel Path | 5.9 | 28
10749 | 9 | 98 | 9 | 7 | 6 | 4 | 3 | 2 | 13 | 17 | 402 | 339 | 1 | 234 | 184 | 144 | 94 | 66 | 50 | 55 | 63 | 6380 | 0 | 12 | 18 | 24 | 36 | 48 | 60 | 11/21/1996 | 45 | Outer Wheel Path | 5.9 | 13
10750 | 9 | 98 | 13 | 10 | 8 | 5 | 4 | 3 | 13 | 17 | 563 | 459 | 1 | 323 | 253 | 201 | 130 | 92 | 68 | 55 | 63 | 8946 | 0 | 12 | 18 | 24 | 36 | 48 | 60 | 11/21/1996 | 45 | Outer Wheel Path | 5.9 | 18
10751 | 9 | 98 | 17 | 14 | 11 | 7 | 5 | 4 | 13 | 17 | 780 | 632 | 1 | 444 | 350 | 279 | 181 | 126 | 94 | 55 | 63 | 12394 | 0 | 12 | 18 | 24 | 36 | 48 | 60 | 11/21/1996 | 45 | Outer Wheel Path | 5.9 | 25
10752 | 9 | 98 | 23 | 18 | 15 | 10 | 7 | 5 | 13 | 17 | 1019 | 831 | 1 | 591 | 468 | 375 | 242 | 168 | 124 | 55 | 63 | 16196 | 0 | 12 | 18 | 24 | 36 | 48 | 60 | 11/21/1996 | 45 | Outer Wheel Path | 5.9 | 33
10753 | 9 | 98 | 8 | 7 | 5 | 3 | 2 | 2 | 13 | 17 | 398 | 301 | 1 | 215 | 169 | 136 | 87 | 62 | 46 | 55 | 63 | 6324 | 0 | 12 | 18 | 24 | 36 | 48 | 60 | 11/21/1996 | 55 | Outer Wheel Path | 5.9 | 12
10754 | 9 | 98 | 12 | 9 | 7 | 5 | 3 | 2 | 13 | 17 | 561 | 408 | 1 | 295 | 232 | 189 | 120 | 86 | 62 | 55 | 63 | 8918 | 0 | 12 | 18 | 24 | 36 | 48 | 60 | 11/21/1996 | 55 | Outer Wheel Path | 5.9 | 16
10755 | 9 | 98 | 16 | 13 | 10 | 7 | 5 | 3 | 13 | 17 | 782 | 563 | 1 | 408 | 326 | 265 | 168 | 118 | 87 | 55 | 63 | 12430 | 0 | 12 | 18 | 24 | 36 | 48 | 60 | 11/21/1996 | 55 | Outer Wheel Path | 5.9 | 22
10756 | 9 | 98 | 21 | 17 | 14 | 9 | 6 | 5 | 13 | 17 | 1020 | 741 | 1 | 542 | 436 | 354 | 226 | 157 | 114 | 55 | 63 | 16200 | 0 | 12 | 18 | 24 | 36 | 48 | 60 | 11/21/1996 | 55 | Outer Wheel Path | 5.9 | 29
10757 | 9 | 98 | 9 | 7 | 6 | 4 | 3 | 2 | 13 | 17 | 405 | 284 | 1 | 224 | 183 | 147 | 92 | 66 | 49 | 54 | 63 | 6428 | 0 | 12 | 18 | 24 | 36 | 48 | 60 | 11/21/1996 | 65 | Outer Wheel Path | 5.9 | 11
10758 | 9 | 98 | 12 | 10 | 8 | 5 | 4 | 3 | 13 | 17 | 565 | 391 | 1 | 306 | 250 | 203 | 130 | 92 | 67 | 54 | 63 | 8974 | 0 | 12 | 18 | 24 | 36 | 48 | 60 | 11/21/1996 | 65 | Outer Wheel Path | 5.9 | 15
10759 | 9 | 98 | 17 | 14 | 11 | 7 | 5 | 4 | 13 | 17 | 784 | 534 | 1 | 421 | 345 | 280 | 179 | 127 | 93 | 54 | 63 | 12462 | 0 | 12 | 18 | 24 | 36 | 48 | 60 | 11/21/1996 | 65 | Outer Wheel Path | 5.9 | 21
10760 | 9 | 98 | 22 | 18 | 15 | 9 | 7 | 5 | 13 | 17 | 1028 | 709 | 1 | 559 | 459 | 375 | 240 | 169 | 124 | 54 | 63 | 16335 | 0 | 12 | 18 | 24 | 36 | 48 | 60 | 11/21/1996 | 65 | Outer Wheel Path | 5.9 | 28
10761 | 9 | 99 | 8 | 7 | 6 | 4 | 3 | 2 | 16 | 20 | 402 | 266 | 1 | 213 | 175 | 143 | 93 | 67 | 50 | 61 | 68 | 6388 | 0 | 12 | 18 | 24 | 36 | 48 | 60 | 11/21/1996 | 25 | Centerline | 5.9 | 10
10762 | 9 | 99 | 12 | 10 | 8 | 5 | 4 | 3 | 16 | 20 | 560 | 366 | 1 | 293 | 242 | 196 | 128 | 91 | 69 | 61 | 68 | 8891 | 0 | 12 | 18 | 24 | 36 | 48 | 60 | 11/21/1996 | 25 | Centerline | 5.9 | 14
10763 | 9 | 99 | 16 | 13 | 11 | 7 | 5 | 4 | 16 | 20 | 779 | 502 | 1 | 399 | 331 | 269 | 176 | 123 | 93 | 61 | 68 | 12374 | 0 | 12 | 18 | 24 | 36 | 48 | 60 | 11/21/1996 | 25 | Centerline | 5.9 | 20
10764 | 9 | 99 | 21 | 17 | 14 | 9 | 6 | 5 | 16 | 20 | 1026 | 667 | 1 | 529 | 440 | 357 | 233 | 159 | 121 | 61 | 68 | 16307 | 0 | 12 | 18 | 24 | 36 | 48 | 60 | 11/21/1996 | 25 | Centerline | 5.9 | 26
10765 | 9 | 99 | 7 | 6 | 5 | 3 | 2 | 2 | 16 | 20 | 399 | 234 | 1 | 187 | 155 | 126 | 85 | 60 | 46 | 61 | 68 | 6344 | 0 | 12 | 18 | 24 | 36 | 48 | 60 | 11/21/1996 | 35 | Centerline | 5.9 | 9
10766 | 9 | 99 | 10 | 8 | 7 | 5 | 3 | 2 | 16 | 20 | 557 | 321 | 1 | 258 | 213 | 176 | 117 | 83 | 63 | 61 | 68 | 8855 | 0 | 12 | 18 | 24 | 36 | 48 | 60 | 11/21/1996 | 35 | Centerline | 5.9 | 13
10767 | 9 | 99 | 14 | 12 | 10 | 6 | 4 | 3 | 16 | 20 | 779 | 441 | 1 | 354 | 294 | 242 | 161 | 113 | 86 | 61 | 68 | 12374 | 0 | 12 | 18 | 24 | 36 | 48 | 60 | 11/21/1996 | 35 | Centerline | 5.9 | 17
10768 | 9 | 99 | 19 | 15 | 13 | 8 | 6 | 4 | 16 | 20 | 1028 | 588 | 1 | 470 | 391 | 320 | 212 | 148 | 113 | 61 | 68 | 16327 | 0 | 12 | 18 | 24 | 36 | 48 | 60 | 11/21/1996 | 35 | Centerline | 5.9 | 23
10769 | 9 | 99 | 8 | 7 | 5 | 4 | 3 | 2 | 16 | 20 | 400 | 248 | 1 | 197 | 166 | 135 | 91 | 64 | 49 | 61 | 68 | 6360 | 0 | 12 | 18 | 24 | 36 | 48 | 60 | 11/21/1996 | 45 | Centerline | 5.9 | 10
10770 | 9 | 99 | 11 | 9 | 7 | 5 | 3 | 3 | 16 | 20 | 554 | 342 | 1 | 272 | 227 | 187 | 125 | 87 | 67 | 61 | 68 | 8803 | 0 | 12 | 18 | 24 | 36 | 48 | 60 | 11/21/1996 | 45 | Centerline | 5.9 | 13
10771 | 9 | 99 | 15 | 12 | 10 | 7 | 5 | 4 | 16 | 20 | 777 | 470 | 1 | 375 | 313 | 258 | 171 | 121 | 91 | 61 | 68 | 12347 | 0 | 12 | 18 | 24 | 36 | 48 | 60 | 11/21/1996 | 45 | Centerline | 5.9 | 18
10772 | 9 | 99 | 20 | 16 | 14 | 9 | 6 | 5 | 16 | 20 | 1026 | 626 | 1 | 499 | 417 | 344 | 228 | 160 | 120 | 61 | 68 | 16299 | 0 | 12 | 18 | 24 | 36 | 48 | 60 | 11/21/1996 | 45 | Centerline | 5.9 | 25
10773 | 9 | 99 | 7 | 6 | 5 | 3 | 2 | 2 | 16 | 20 | 398 | 231 | 1 | 182 | 151 | 122 | 82 | 58 | 45 | 61 | 68 | 6324 | 0 | 12 | 18 | 24 | 36 | 48 | 60 | 11/21/1996 | 55 | Centerline | 5.9 | 9
10774 | 9 | 99 | 10 | 8 | 7 | 4 | 3 | 2 | 16 | 20 | 560 | 319 | 1 | 254 | 209 | 171 | 112 | 79 | 60 | 61 | 68 | 8895 | 0 | 12 | 18 | 24 | 36 | 48 | 60 | 11/21/1996 | 55 | Centerline | 5.9 | 13
10775 | 9 | 99 | 14 | 11 | 9 | 6 | 4 | 3 | 16 | 20 | 778 | 437 | 1 | 348 | 287 | 236 | 153 | 107 | 81 | 61 | 68 | 12355 | 0 | 12 | 18 | 24 | 36 | 48 | 60 | 11/21/1996 | 55 | Centerline | 5.9 | 17
10776 | 9 | 99 | 18 | 15 | 12 | 8 | 6 | 4 | 16 | 20 | 1025 | 584 | 1 | 461 | 382 | 313 | 204 | 141 | 106 | 61 | 68 | 16291 | 0 | 12 | 18 | 24 | 36 | 48 | 60 | 11/21/1996 | 55 | Centerline | 5.9 | 23
10777 | 9 | 99 | 8 | 7 | 6 | 4 | 2 | 2 | 17 | 20 | 402 | 264 | 1 | 211 | 174 | 140 | 92 | 63 | 47 | 62 | 68 | 6392 | 0 | 12 | 18 | 24 | 36 | 48 | 60 | 11/21/1996 | 65 | Centerline | 5.9 | 10
10778 | 9 | 99 | 11 | 9 | 8 | 5 | 3 | 3 | 17 | 20 | 555 | 361 | 1 | 285 | 238 | 193 | 125 | 85 | 64 | 62 | 68 | 8823 | 0 | 12 | 18 | 24 | 36 | 48 | 60 | 11/21/1996 | 65 | Centerline | 5.9 | 14
10779 | 9 | 99 | 16 | 13 | 11 | 7 | 5 | 3 | 17 | 20 | 774 | 497 | 1 | 396 | 329 | 269 | 172 | 118 | 88 | 62 | 68 | 12299 | 0 | 12 | 18 | 24 | 36 | 48 | 60 | 11/21/1996 | 65 | Centerline | 5.9 | 20
10780 | 9 | 99 | 21 | 17 | 14 | 9 | 6 | 5 | 17 | 20 | 1019 | 665 | 1 | 532 | 444 | 362 | 232 | 158 | 116 | 62 | 68 | 16184 | 0 | 12 | 18 | 24 | 36 | 48 | 60 | 11/21/1996 | 65 | Centerline | 5.9 | 26
10781 | 9 | 99 | 8 | 7 | 6 | 4 | 3 | 2 | 15 | 19 | 401 | 258 | 1 | 208 | 173 | 141 | 95 | 67 | 51 | 58 | 65 | 6368 | 0 | 12 | 18 | 24 | 36 | 48 | 60 | 11/21/1996 | 25 | Outer Wheel Path | 5.9 | 10
10782 | 9 | 99 | 11 | 9 | 8 | 5 | 4 | 3 | 15 | 19 | 562 | 354 | 1 | 288 | 239 | 197 | 132 | 93 | 70 | 58 | 65 | 8934 | 0 | 12 | 18 | 24 | 36 | 48 | 60 | 11/21/1996 | 25 | Outer Wheel Path | 5.9 | 14
10783 | 9 | 99 | 16 | 13 | 11 | 7 | 5 | 4 | 15 | 19 | 783 | 488 | 1 | 394 | 329 | 270 | 180 | 127 | 96 | 58 | 65 | 12446 | 0 | 12 | 18 | 24 | 36 | 48 | 60 | 11/21/1996 | 25 | Outer Wheel Path | 5.9 | 19
9415 | 8 | 16 | 20 | 16 | 12 | 7 | 5 | 4 | 9 | 11 | 791 | 689 | 1 | 508 | 398 | 306 | 188 | 131 | 101 | 48 | 52 | 12561 | 0 | 12 | 18 | 24 | 36 | 48 | 60 | 10/28/1996 | 55 | Centerline | 5.9 | 27
9416 | 8 | 16 | 26 | 20 | 16 | 10 | 7 | 5 | 9 | 11 | 1023 | 886 | 1 | 656 | 518 | 401 | 248 | 171 | 131 | 48 | 52 | 16248 | 0 | 12 | 18 | 24 | 36 | 48 | 60 | 10/28/1996 | 55 | Centerline | 5.9 | 35
9417 | 8 | 16 | 10 | 8 | 6 | 3 | 3 | 2 | 9 | 11 | 392 | 353 | 1 | 250 | 192 | 146 | 88 | 64 | 49 | 48 | 52 | 6221 | 0 | 12 | 18 | 24 | 36 | 48 | 60 | 10/28/1996 | 65 | Centerline | 5.9 | 14
9418 | 8 | 16 | 14 | 11 | 8 | 5 | 4 | 3 | 9 | 11 | 569 | 497 | 1 | 360 | 276 | 212 | 129 | 93 | 72 | 48 | 52 | 9038 | 0 | 12 | 18 | 24 | 36 | 48 | 60 | 10/28/1996 | 65 | Centerline | 5.9 | 20
9419 | 8 | 16 | 19 | 15 | 12 | 7 | 5 | 4 | 9 | 11 | 789 | 666 | 1 | 486 | 380 | 294 | 180 | 128 | 98 | 48 | 52 | 12529 | 0 | 12 | 18 | 24 | 36 | 48 | 60 | 10/28/1996 | 65 | Centerline | 5.9 | 26
9420 | 8 | 16 | 25 | 19 | 15 | 9 | 6 | 5 | 9 | 11 | 1006 | 849 | 1 | 623 | 491 | 384 | 237 | 165 | 126 | 48 | 52 | 15989 | 0 | 12 | 18 | 24 | 36 | 48 | 60 | 10/28/1996 | 65 | Centerline | 5.9 | 33
9421 | 8 | 16 | 9 | 8 | 6 | 4 | 3 | 2 | 6 | 10 | 410 | 305 | 1 | 241 | 198 | 159 | 104 | 70 | 55 | 42 | 49 | 6511 | 0 | 12 | 18 | 24 | 36 | 48 | 60 | 10/29/1996 | 25 | Outer Wheel Path | 5.9 | 12
9422 | 8 | 16 | 13 | 11 | 9 | 6 | 4 | 3 | 6 | 10 | 581 | 420 | 1 | 331 | 274 | 221 | 144 | 99 | 77 | 42 | 49 | 9224 | 0 | 12 | 18 | 24 | 36 | 48 | 60 | 10/29/1996 | 25 | Outer Wheel Path | 5.9 | 17
9423 | 8 | 16 | 18 | 15 | 12 | 8 | 5 | 4 | 6 | 10 | 817 | 579 | 1 | 458 | 380 | 308 | 204 | 138 | 108 | 42 | 49 | 12974 | 0 | 12 | 18 | 24 | 36 | 48 | 60 | 10/29/1996 | 25 | Outer Wheel Path | 5.9 | 23
9424 | 8 | 16 | 22 | 19 | 15 | 10 | 7 | 5 | 6 | 10 | 1019 | 722 | 1 | 570 | 474 | 386 | 256 | 174 | 136 | 42 | 49 | 16192 | 0 | 12 | 18 | 24 | 36 | 48 | 60 | 10/29/1996 | 25 | Outer Wheel Path | 5.9 | 28
9425 | 8 | 16 | 9 | 8 | 6 | 4 | 3 | 2 | 6 | 10 | 406 | 303 | 1 | 240 | 195 | 158 | 104 | 72 | 55 | 43 | 49 | 6447 | 0 | 12 | 18 | 24 | 36 | 48 | 60 | 10/29/1996 | 35 | Outer Wheel Path | 5.9 | 12
9426 | 8 | 16 | 13 | 11 | 9 | 6 | 4 | 3 | 6 | 10 | 584 | 425 | 1 | 335 | 274 | 221 | 147 | 100 | 77 | 43 | 49 | 9272 | 0 | 12 | 18 | 24 | 36 | 48 | 60 | 10/29/1996 | 35 | Outer Wheel Path | 5.9 | 17
9427 | 8 | 16 | 18 | 15 | 12 | 8 | 5 | 4 | 6 | 10 | 815 | 585 | 1 | 460 | 377 | 306 | 203 | 139 | 107 | 43 | 49 | 12946 | 0 | 12 | 18 | 24 | 36 | 48 | 60 | 10/29/1996 | 35 | Outer Wheel Path | 5.9 | 23
9428 | 8 | 16 | 23 | 19 | 15 | 10 | 7 | 5 | 6 | 10 | 1020 | 738 | 1 | 571 | 474 | 384 | 256 | 174 | 135 | 43 | 49 | 16204 | 0 | 12 | 18 | 24 | 36 | 48 | 60 | 10/29/1996 | 35 | Outer Wheel Path | 5.9 | 29
9429 | 8 | 16 | 10 | 8 | 6 | 4 | 3 | 2 | 6 | 10 | 406 | 304 | 1 | 243 | 198 | 158 | 104 | 70 | 53 | 42 | 49 | 6455 | 0 | 12 | 18 | 24 | 36 | 48 | 60 | 10/29/1996 | 45 | Outer Wheel Path | 5.9 | 12
9430 | 8 | 16 | 13 | 11 | 9 | 6 | 4 | 3 | 6 | 10 | 581 | 422 | 1 | 337 | 276 | 224 | 140 | 94 | 73 | 42 | 49 | 9232 | 0 | 12 | 18 | 24 | 36 | 48 | 60 | 10/29/1996 | 45 | Outer Wheel Path | 5.9 | 17
9431 | 8 | 16 | 18 | 15 | 12 | 8 | 5 | 4 | 6 | 10 | 816 | 582 | 1 | 462 | 381 | 309 | 198 | 131 | 102 | 42 | 49 | 12962 | 0 | 12 | 18 | 24 | 36 | 48 | 60 | 10/29/1996 | 45 | Outer Wheel Path | 5.9 | 23
9432 | 8 | 16 | 23 | 19 | 15 | 10 | 7 | 5 | 6 | 10 | 1017 | 728 | 1 | 576 | 477 | 387 | 249 | 167 | 129 | 42 | 49 | 16160 | 0 | 12 | 18 | 24 | 36 | 48 | 60 | 10/29/1996 | 45 | Outer Wheel Path | 5.9 | 29
9433 | 8 | 16 | 10 | 8 | 7 | 4 | 3 | 2 | 6 | 10 | 415 | 308 | 1 | 249 | 207 | 166 | 106 | 67 | 54 | 42 | 49 | 6586 | 0 | 12 | 18 | 24 | 36 | 48 | 60 | 10/29/1996 | 55 | Outer Wheel Path | 5.9 | 12
9434 | 8 | 16 | 14 | 11 | 9 | 6 | 4 | 3 | 6 | 10 | 591 | 426 | 1 | 344 | 288 | 230 | 151 | 96 | 77 | 42 | 49 | 9387 | 0 | 12 | 18 | 24 | 36 | 48 | 60 | 10/29/1996 | 55 | Outer Wheel Path | 5.9 | 17
9435 | 8 | 16 | 18 | 15 | 13 | 8 | 5 | 4 | 6 | 10 | 816 | 583 | 1 | 467 | 392 | 318 | 209 | 136 | 106 | 42 | 49 | 12958 | 0 | 12 | 18 | 24 | 36 | 48 | 60 | 10/29/1996 | 55 | Outer Wheel Path | 5.9 | 23
9436 | 8 | 16 | 23 | 19 | 16 | 10 | 7 | 5 | 6 | 10 | 1023 | 733 | 1 | 586 | 493 | 401 | 266 | 177 | 135 | 42 | 49 | 16248 | 0 | 12 | 18 | 24 | 36 | 48 | 60 | 10/29/1996 | 55 | Outer Wheel Path | 5.9 | 29
9437 | 8 | 16 | 10 | 8 | 7 | 4 | 3 | 2 | 6 | 10 | 418 | 336 | 1 | 263 | 212 | 171 | 107 | 75 | 56 | 43 | 49 | 6638 | 0 | 12 | 18 | 24 | 36 | 48 | 60 | 10/29/1996 | 65 | Outer Wheel Path | 5.9 | 13
9438 | 8 | 16 | 14 | 11 | 9 | 6 | 4 | 3 | 6 | 10 | 589 | 460 | 1 | 357 | 291 | 234 | 152 | 103 | 77 | 43 | 49 | 9351 | 0 | 12 | 18 | 24 | 36 | 48 | 60 | 10/29/1996 | 65 | Outer Wheel Path | 5.9 | 18
9439 | 8 | 16 | 19 | 16 | 13 | 8 | 6 | 4 | 6 | 10 | 813 | 623 | 1 | 484 | 398 | 320 | 208 | 140 | 106 | 43 | 49 | 12923 | 0 | 12 | 18 | 24 | 36 | 48 | 60 | 10/29/1996 | 65 | Outer Wheel Path | 5.9 | 25
9440 | 8 | 16 | 24 | 20 | 16 | 10 | 7 | 5 | 6 | 10 | 1018 | 781 | 1 | 607 | 500 | 404 | 263 | 184 | 137 | 43 | 49 | 16180 | 0 | 12 | 18 | 24 | 36 | 48 | 60 | 10/29/1996 | 65 | Outer Wheel Path | 5.9 | 31
9441 | 9 | 16 | 7 | 6 | 5 | 4 | 3 | 2 | 9 | 12 | 401 | 228 | 1 | 184 | 161 | 135 | 98 | 68 | 52 | 47 | 53 | 6376 | 0 | 12 | 18 | 24 | 36 | 48 | 60 | 10/29/1996 | 25 | Centerline | 5.9 | 9
9442 | 9 | 16 | 10 | 9 | 8 | 5 | 4 | 3 | 9 | 12 | 579 | 317 | 1 | 265 | 227 | 192 | 136 | 96 | 72 | 47 | 53 | 9200 | 0 | 12 | 18 | 24 | 36 | 48 | 60 | 10/29/1996 | 25 | Centerline | 5.9 | 12
9443 | 9 | 16 | 14 | 12 | 10 | 7 | 5 | 4 | 9 | 12 | 808 | 431 | 1 | 363 | 311 | 262 | 184 | 130 | 98 | 47 | 53 | 12831 | 0 | 12 | 18 | 24 | 36 | 48 | 60 | 10/29/1996 | 25 | Centerline | 5.9 | 17
9444 | 9 | 16 | 18 | 16 | 13 | 9 | 6 | 5 | 9 | 12 | 1035 | 557 | 1 | 464 | 401 | 336 | 237 | 159 | 125 | 47 | 53 | 16446 | 0 | 12 | 18 | 24 | 36 | 48 | 60 | 10/29/1996 | 25 | Centerline | 5.9 | 22
9445 | 9 | 16 | 7 | 6 | 5 | 3 | 2 | 2 | 9 | 12 | 400 | 199 | 1 | 170 | 146 | 121 | 83 | 59 | 47 | 47 | 53 | 6348 | 0 | 12 | 18 | 24 | 36 | 48 | 60 | 10/29/1996 | 35 | Centerline | 5.9 | 8
9446 | 9 | 16 | 9 | 8 | 7 | 5 | 3 | 3 | 9 | 12 | 580 | 292 | 1 | 239 | 206 | 173 | 121 | 86 | 67 | 47 | 53 | 9220 | 0 | 12 | 18 | 24 | 36 | 48 | 60 | 10/29/1996 | 35 | Centerline | 5.9 | 11
9447 | 9 | 16 | 13 | 11 | 9 | 7 | 5 | 4 | 9 | 12 | 809 | 389 | 1 | 323 | 279 | 235 | 166 | 119 | 92 | 47 | 53 | 12851 | 0 | 12 | 18 | 24 | 36 | 48 | 60 | 10/29/1996 | 35 | Centerline | 5.9 | 15
9448 | 9 | 16 | 16 | 14 | 12 | 8 | 6 | 5 | 9 | 12 | 1046 | 504 | 1 | 417 | 359 | 304 | 212 | 153 | 118 | 47 | 53 | 16613 | 0 | 12 | 18 | 24 | 36 | 48 | 60 | 10/29/1996 | 35 | Centerline | 5.9 | 20
9449 | 9 | 16 | 7 | 6 | 5 | 4 | 3 | 2 | 5 | 10 | 426 | 211 | 1 | 179 | 155 | 131 | 94 | 67 | 51 | 40 | 49 | 6761 | 0 | 12 | 18 | 24 | 36 | 48 | 60 | 10/29/1996 | 45 | Centerline | 5.9 | 8
9450 | 9 | 16 | 10 | 8 | 7 | 5 | 4 | 3 | 5 | 10 | 601 | 292 | 1 | 247 | 214 | 183 | 130 | 94 | 71 | 40 | 49 | 9542 | 0 | 12 | 18 | 24 | 36 | 48 | 60 | 10/29/1996 | 45 | Centerline | 5.9 | 12
9451 | 9 | 16 | 13 | 11 | 10 | 7 | 5 | 4 | 5 | 10 | 828 | 395 | 1 | 333 | 290 | 247 | 176 | 126 | 96 | 40 | 49 | 13149 | 0 | 12 | 18 | 24 | 36 | 48 | 60 | 10/29/1996 | 45 | Centerline | 5.9 | 16
9452 | 9 | 16 | 16 | 14 | 12 | 9 | 6 | 5 | 5 | 10 | 1035 | 496 | 1 | 418 | 364 | 310 | 221 | 159 | 121 | 40 | 49 | 16438 | 0 | 12 | 18 | 24 | 36 | 48 | 60 | 10/29/1996 | 45 | Centerline | 5.9 | 20
9453 | 9 | 16 | 6 | 5 | 5 | 3 | 2 | 2 | 13 | 12 | 405 | 184 | 1 | 157 | 135 | 114 | 80 | 57 | 45 | 55 | 53 | 6439 | 0 | 12 | 18 | 24 | 36 | 48 | 60 | 10/29/1996 | 55 | Centerline | 5.9 | 7
9454 | 9 | 16 | 9 | 8 | 6 | 5 | 3 | 2 | 13 | 12 | 587 | 268 | 1 | 223 | 193 | 164 | 115 | 84 | 63 | 55 | 53 | 9331 | 0 | 12 | 18 | 24 | 36 | 48 | 60 | 10/29/1996 | 55 | Centerline | 5.9 | 11
9455 | 9 | 16 | 12 | 10 | 9 | 6 | 4 | 3 | 13 | 12 | 812 | 359 | 1 | 304 | 263 | 222 | 156 | 110 | 85 | 55 | 53 | 12895 | 0 | 12 | 18 | 24 | 36 | 48 | 60 | 10/29/1996 | 55 | Centerline | 5.9 | 14
9456 | 9 | 16 | 15 | 13 | 11 | 8 | 6 | 4 | 13 | 12 | 1045 | 466 | 1 | 390 | 338 | 286 | 201 | 141 | 108 | 55 | 53 | 16601 | 0 | 12 | 18 | 24 | 36 | 48 | 60 | 10/29/1996 | 55 | Centerline | 5.9 | 18
9457 | 9 | 16 | 7 | 6 | 5 | 3 | 2 | 2 | 9 | 12 | 393 | 206 | 1 | 168 | 145 | 120 | 79 | 49 | 42 | 47 | 53 | 6245 | 0 | 12 | 18 | 24 | 36 | 48 | 60 | 10/29/1996 | 65 | Centerline | 5.9 | 8
9458 | 9 | 16 | 9 | 8 | 7 | 5 | 3 | 2 | 9 | 12 | 573 | 292 | 1 | 238 | 205 | 171 | 119 | 83 | 63 | 47 | 53 | 9105 | 0 | 12 | 18 | 24 | 36 | 48 | 60 | 10/29/1996 | 65 | Centerline | 5.9 | 12
9459 | 9 | 16 | 13 | 11 | 9 | 7 | 5 | 3 | 9 | 12 | 794 | 397 | 1 | 321 | 276 | 233 | 165 | 118 | 87 | 47 | 53 | 12621 | 0 | 12 | 18 | 24 | 36 | 48 | 60 | 10/29/1996 | 65 | Centerline | 5.9 | 16
9460 | 9 | 16 | 16 | 14 | 12 | 8 | 6 | 4 | 9 | 12 | 1022 | 513 | 1 | 415 | 356 | 301 | 212 | 153 | 112 | 47 | 53 | 16236 | 0 | 12 | 18 | 24 | 36 | 48 | 60 | 10/29/1996 | 65 | Centerline | 5.9 | 20
9461 | 9 | 16 | 8 | 7 | 6 | 4 | 3 | 2 | 6 | 10 | 426 | 257 | 1 | 210 | 176 | 146 | 102 | 74 | 56 | 43 | 50 | 6765 | 0 | 12 | 18 | 24 | 36 | 48 | 60 | 10/29/1996 | 25 | Outer Wheel Path | 5.9 | 10
9462 | 9 | 16 | 11 | 10 | 8 | 6 | 4 | 3 | 6 | 10 | 597 | 362 | 1 | 290 | 244 | 203 | 142 | 102 | 78 | 43 | 50 | 9486 | 0 | 12 | 18 | 24 | 36 | 48 | 60 | 10/29/1996 | 25 | Outer Wheel Path | 5.9 | 14
9463 | 9 | 16 | 16 | 13 | 11 | 8 | 6 | 4 | 6 | 10 | 820 | 492 | 1 | 398 | 334 | 278 | 195 | 140 | 106 | 43 | 50 | 13026 | 0 | 12 | 18 | 24 | 36 | 48 | 60 | 10/29/1996 | 25 | Outer Wheel Path | 5.9 | 19
9464 | 9 | 16 | 20 | 17 | 14 | 10 | 7 | 5 | 6 | 10 | 1014 | 621 | 1 | 499 | 422 | 350 | 246 | 175 | 133 | 43 | 50 | 16109 | 0 | 12 | 18 | 24 | 36 | 48 | 60 | 10/29/1996 | 25 | Outer Wheel Path | 5.9 | 24
9465 | 9 | 16 | 8 | 6 | 5 | 4 | 3 | 2 | 7 | 10 | 426 | 240 | 1 | 197 | 164 | 133 | 94 | 72 | 51 | 44 | 50 | 6765 | 0 | 12 | 18 | 24 | 36 | 48 | 60 | 10/29/1996 | 35 | Outer Wheel Path | 5.9 | 9
9874 | 19 | 16 | 10 | 8 | 7 | 5 | 3 | 2 | 5 | 8 | 581 | 310 | 1 | 251 | 213 | 177 | 119 | 81 | 58 | 40 | 46 | 9224 | 0 | 12 | 18 | 24 | 36 | 48 | 60 | 10/29/1996 | 45 | Outer Wheel Path | 5.9 | 12
9875 | 19 | 16 | 14 | 12 | 10 | 7 | 4 | 3 | 5 | 8 | 811 | 427 | 1 | 348 | 295 | 246 | 166 | 113 | 82 | 40 | 46 | 12887 | 0 | 12 | 18 | 24 | 36 | 48 | 60 | 10/29/1996 | 45 | Outer Wheel Path | 5.9 | 17
9876 | 19 | 16 | 17 | 15 | 12 | 8 | 6 | 4 | 5 | 8 | 1019 | 541 | 1 | 441 | 376 | 312 | 212 | 144 | 105 | 40 | 46 | 16192 | 0 | 12 | 18 | 24 | 36 | 48 | 60 | 10/29/1996 | 45 | Outer Wheel Path | 5.9 | 21
9877 | 19 | 16 | 7 | 6 | 5 | 3 | 2 | 2 | 5 | 8 | 416 | 212 | 1 | 174 | 146 | 120 | 81 | 53 | 39 | 40 | 46 | 6614 | 0 | 12 | 18 | 24 | 36 | 48 | 60 | 10/29/1996 | 55 | Outer Wheel Path | 5.9 | 8
9878 | 19 | 16 | 9 | 8 | 7 | 4 | 3 | 2 | 5 | 8 | 579 | 297 | 1 | 240 | 203 | 168 | 114 | 72 | 55 | 40 | 46 | 9200 | 0 | 12 | 18 | 24 | 36 | 48 | 60 | 10/29/1996 | 55 | Outer Wheel Path | 5.9 | 12
9879 | 19 | 16 | 13 | 11 | 9 | 6 | 4 | 3 | 5 | 8 | 811 | 408 | 1 | 332 | 281 | 233 | 158 | 105 | 78 | 40 | 46 | 12883 | 0 | 12 | 18 | 24 | 36 | 48 | 60 | 10/29/1996 | 55 | Outer Wheel Path | 5.9 | 16
9880 | 19 | 16 | 17 | 14 | 12 | 8 | 5 | 4 | 5 | 8 | 1018 | 519 | 1 | 421 | 358 | 296 | 202 | 134 | 100 | 40 | 46 | 16168 | 0 | 12 | 18 | 24 | 36 | 48 | 60 | 10/29/1996 | 55 | Outer Wheel Path | 5.9 | 20
9881 | 20 | 16 | 7 | 6 | 5 | 3 | 2 | 2 | 4 | 7 | 412 | 211 | 1 | 171 | 143 | 118 | 77 | 53 | 39 | 39 | 44 | 6547 | 0 | 12 | 18 | 24 | 36 | 48 | 60 | 10/29/1996 | 15 | Centerline | 5.9 | 8
9882 | 20 | 16 | 9 | 8 | 6 | 4 | 3 | 2 | 4 | 7 | 578 | 294 | 1 | 236 | 198 | 163 | 109 | 74 | 54 | 39 | 44 | 9184 | 0 | 12 | 18 | 24 | 36 | 48 | 60 | 10/29/1996 | 15 | Centerline | 5.9 | 12
9883 | 20 | 16 | 13 | 11 | 9 | 6 | 4 | 3 | 4 | 7 | 808 | 402 | 1 | 322 | 271 | 223 | 148 | 101 | 74 | 39 | 44 | 12831 | 0 | 12 | 18 | 24 | 36 | 48 | 60 | 10/29/1996 | 15 | Centerline | 5.9 | 16
9884 | 20 | 16 | 16 | 13 | 11 | 7 | 5 | 4 | 4 | 7 | 1016 | 509 | 1 | 405 | 342 | 282 | 188 | 128 | 94 | 39 | 44 | 16144 | 0 | 12 | 18 | 24 | 36 | 48 | 60 | 10/29/1996 | 15 | Centerline | 5.9 | 20
9885 | 20 | 16 | 7 | 6 | 5 | 3 | 2 | 2 | 4 | 7 | 415 | 230 | 1 | 185 | 154 | 124 | 82 | 55 | 43 | 39 | 44 | 6586 | 0 | 12 | 18 | 24 | 36 | 48 | 60 | 10/29/1996 | 25 | Centerline | 5.9 | 9
9886 | 20 | 16 | 10 | 8 | 7 | 4 | 3 | 2 | 4 | 7 | 577 | 312 | 1 | 249 | 209 | 171 | 113 | 78 | 58 | 39 | 44 | 9161 | 0 | 12 | 18 | 24 | 36 | 48 | 60 | 10/29/1996 | 25 | Centerline | 5.9 | 12
9887 | 20 | 16 | 13 | 11 | 9 | 6 | 4 | 3 | 4 | 7 | 808 | 427 | 1 | 342 | 287 | 235 | 156 | 107 | 80 | 39 | 44 | 12839 | 0 | 12 | 18 | 24 | 36 | 48 | 60 | 10/29/1996 | 25 | Centerline | 5.9 | 17
18229 | 10 | 25 | 10 | 8 | 6 | 4 | 2 | 2 | 21 | 19 | 371 | 365 | 1 | 262 | 205 | 156 | 93 | 62 | 45 | 69 | 65 | 5891 | 0 | 12 | 18 | 24 | 36 | 48 | 60 | 03/17/1997 | 65 | Outer Wheel Path | 5.9 | 14
18230 | 10 | 25 | 15 | 11 | 9 | 5 | 4 | 3 | 21 | 19 | 546 | 512 | 1 | 370 | 290 | 224 | 137 | 92 | 69 | 69 | 65 | 8672 | 0 | 12 | 18 | 24 | 36 | 48 | 60 | 03/17/1997 | 65 | Outer Wheel Path | 5.9 | 20
18231 | 10 | 25 | 19 | 15 | 12 | 7 | 5 | 4 | 21 | 19 | 731 | 666 | 1 | 480 | 379 | 295 | 181 | 120 | 91 | 69 | 65 | 11620 | 0 | 12 | 18 | 24 | 36 | 48 | 60 | 03/17/1997 | 65 | Outer Wheel Path | 5.9 | 26
9830 | 18 | 16 | 8 | 7 | 6 | 4 | 3 | 2 | 4 | 8 | 587 | 263 | 1 | 214 | 180 | 149 | 101 | 71 | 53 | 39 | 46 | 9324 | 0 | 12 | 18 | 24 | 36 | 48 | 60 | 10/29/1996 | 40 | Outer Wheel Path | 5.9 | 10
9831 | 18 | 16 | 12 | 10 | 8 | 6 | 4 | 3 | 4 | 8 | 819 | 363 | 1 | 295 | 249 | 206 | 140 | 97 | 72 | 39 | 46 | 13006 | 0 | 12 | 18 | 24 | 36 | 48 | 60 | 10/29/1996 | 40 | Outer Wheel Path | 5.9 | 14
9832 | 18 | 16 | 15 | 12 | 10 | 7 | 5 | 4 | 4 | 8 | 1032 | 459 | 1 | 374 | 316 | 263 | 179 | 125 | 93 | 39 | 46 | 16391 | 0 | 12 | 18 | 24 | 36 | 48 | 60 | 10/29/1996 | 40 | Outer Wheel Path | 5.9 | 18
9833 | 18 | 16 | 6 | 5 | 4 | 3 | 2 | 1 | 4 | 8 | 415 | 194 | 1 | 152 | 128 | 104 | 69 | 45 | 36 | 39 | 46 | 6586 | 0 | 12 | 18 | 24 | 36 | 48 | 60 | 10/29/1996 | 50 | Outer Wheel Path | 5.9 | 8
9834 | 18 | 16 | 8 | 7 | 6 | 4 | 3 | 2 | 4 | 8 | 581 | 270 | 1 | 214 | 178 | 146 | 98 | 68 | 51 | 39 | 46 | 9228 | 0 | 12 | 18 | 24 | 36 | 48 | 60 | 10/29/1996 | 50 | Outer Wheel Path | 5.9 | 11
9835 | 18 | 16 | 12 | 10 | 8 | 5 | 4 | 3 | 4 | 8 | 812 | 373 | 1 | 296 | 249 | 202 | 136 | 92 | 70 | 39 | 46 | 12895 | 0 | 12 | 18 | 24 | 36 | 48 | 60 | 10/29/1996 | 50 | Outer Wheel Path | 5.9 | 15
9836 | 18 | 16 | 15 | 12 | 10 | 7 | 5 | 4 | 4 | 8 | 1026 | 474 | 1 | 375 | 315 | 257 | 174 | 119 | 90 | 39 | 46 | 16295 | 0 | 12 | 18 | 24 | 36 | 48 | 60 | 10/29/1996 | 50 | Outer Wheel Path | 5.9 | 19
9837 | 18 | 16 | 6 | 5 | 4 | 3 | 2 | 1 | 4 | 8 | 412 | 185 | 1 | 149 | 126 | 103 | 66 | 46 | 34 | 39 | 46 | 6539 | 0 | 12 | 18 | 24 | 36 | 48 | 60 | 10/29/1996 | 60 | Outer Wheel Path | 5.9 | 7
9838 | 18 | 16 | 8 | 7 | 6 | 4 | 3 | 2 | 4 | 8 | 581 | 259 | 1 | 207 | 175 | 144 | 96 | 65 | 48 | 39 | 46 | 9232 | 0 | 12 | 18 | 24 | 36 | 48 | 60 | 10/29/1996 | 60 | Outer Wheel Path | 5.9 | 10
9839 | 18 | 16 | 11 | 10 | 8 | 5 | 3 | 3 | 4 | 8 | 812 | 362 | 1 | 289 | 244 | 201 | 136 | 88 | 64 | 39 | 46 | 12899 | 0 | 12 | 18 | 24 | 36 | 48 | 60 | 10/29/1996 | 60 | Outer Wheel Path | 5.9 | 14
9840 | 18 | 16 | 14 | 12 | 10 | 7 | 5 | 3 | 4 | 8 | 1025 | 459 | 1 | 367 | 310 | 256 | 173 | 117 | 85 | 39 | 46 | 16291 | 0 | 12 | 18 | 24 | 36 | 48 | 60 | 10/29/1996 | 60 | Outer Wheel Path | 5.9 | 18
9841 | 19 | 16 | 7 | 5 | 4 | 3 | 2 | 1 | 4 | 7 | 413 | 201 | 1 | 169 | 138 | 114 | 74 | 50 | 37 | 39 | 44 | 6559 | 0 | 12 | 18 | 24 | 36 | 48 | 60 | 10/29/1996 | 15 | Centerline | 5.9 | 8
9842 | 19 | 16 | 9 | 8 | 6 | 4 | 3 | 2 | 4 | 7 | 577 | 281 | 1 | 230 | 193 | 160 | 107 | 72 | 53 | 39 | 44 | 9173 | 0 | 12 | 18 | 24 | 36 | 48 | 60 | 10/29/1996 | 15 | Centerline | 5.9 | 11
9843 | 19 | 16 | 13 | 11 | 9 | 6 | 4 | 3 | 4 | 7 | 813 | 386 | 1 | 325 | 267 | 222 | 147 | 98 | 74 | 39 | 44 | 12919 | 0 | 12 | 18 | 24 | 36 | 48 | 60 | 10/29/1996 | 15 | Centerline | 5.9 | 15
9844 | 19 | 16 | 16 | 13 | 11 | 7 | 5 | 4 | 4 | 7 | 1026 | 490 | 1 | 406 | 339 | 282 | 189 | 127 | 95 | 39 | 44 | 16299 | 0 | 12 | 18 | 24 | 36 | 48 | 60 | 10/29/1996 | 15 | Centerline | 5.9 | 19
9845 | 19 | 16 | 6 | 5 | 4 | 3 | 2 | 1 | 4 | 7 | 415 | 192 | 1 | 154 | 128 | 105 | 69 | 47 | 35 | 39 | 44 | 6586 | 0 | 12 | 18 | 24 | 36 | 48 | 60 | 10/29/1996 | 25 | Centerline | 5.9 | 8
9846 | 19 | 16 | 8 | 7 | 6 | 4 | 3 | 2 | 4 | 7 | 581 | 263 | 1 | 209 | 176 | 144 | 96 | 66 | 49 | 39 | 44 | 9236 | 0 | 12 | 18 | 24 | 36 | 48 | 60 | 10/29/1996 | 25 | Centerline | 5.9 | 10
9847 | 19 | 16 | 11 | 9 | 8 | 5 | 4 | 3 | 4 | 7 | 812 | 360 | 1 | 286 | 240 | 197 | 131 | 89 | 67 | 39 | 44 | 12903 | 0 | 12 | 18 | 24 | 36 | 48 | 60 | 10/29/1996 | 25 | Centerline | 5.9 | 14
9848 | 19 | 16 | 14 | 12 | 10 | 7 | 4 | 3 | 4 | 7 | 1029 | 453 | 1 | 362 | 303 | 249 | 167 | 114 | 86 | 39 | 44 | 16347 | 0 | 12 | 18 | 24 | 36 | 48 | 60 | 10/29/1996 | 25 | Centerline | 5.9 | 18
9849 | 19 | 16 | 5 | 4 | 3 | 2 | 2 | 1 | 4 | 7 | 415 | 165 | 1 | 130 | 107 | 88 | 59 | 41 | 30 | 39 | 44 | 6586 | 0 | 12 | 18 | 24 | 36 | 48 | 60 | 10/29/1996 | 35 | Centerline | 5.9 | 6
9850 | 19 | 16 | 7 | 6 | 5 | 3 | 2 | 2 | 4 | 7 | 579 | 225 | 1 | 179 | 150 | 124 | 80 | 55 | 41 | 39 | 44 | 9200 | 0 | 12 | 18 | 24 | 36 | 48 | 60 | 10/29/1996 | 35 | Centerline | 5.9 | 9
9851 | 19 | 16 | 10 | 8 | 7 | 4 | 3 | 2 | 4 | 7 | 812 | 307 | 1 | 244 | 206 | 168 | 111 | 76 | 56 | 39 | 44 | 12903 | 0 | 12 | 18 | 24 | 36 | 48 | 60 | 10/29/1996 | 35 | Centerline | 5.9 | 12
9852 | 19 | 16 | 12 | 10 | 8 | 6 | 4 | 3 | 4 | 7 | 1031 | 388 | 1 | 307 | 258 | 212 | 142 | 98 | 71 | 39 | 44 | 16375 | 0 | 12 | 18 | 24 | 36 | 48 | 60 | 10/29/1996 | 35 | Centerline | 5.9 | 15
9853 | 19 | 16 | 6 | 5 | 4 | 3 | 2 | 1 | 4 | 7 | 411 | 189 | 1 | 153 | 130 | 108 | 68 | 43 | 34 | 39 | 44 | 6523 | 0 | 12 | 18 | 24 | 36 | 48 | 60 | 10/29/1996 | 45 | Centerline | 5.9 | 7
9854 | 19 | 16 | 8 | 7 | 6 | 4 | 2 | 2 | 4 | 7 | 578 | 262 | 1 | 212 | 181 | 149 | 96 | 60 | 46 | 39 | 44 | 9181 | 0 | 12 | 18 | 24 | 36 | 48 | 60 | 10/29/1996 | 45 | Centerline | 5.9 | 10
9855 | 19 | 16 | 11 | 10 | 8 | 5 | 3 | 3 | 4 | 7 | 809 | 357 | 1 | 291 | 247 | 206 | 134 | 88 | 65 | 39 | 44 | 12851 | 0 | 12 | 18 | 24 | 36 | 48 | 60 | 10/29/1996 | 45 | Centerline | 5.9 | 14
9856 | 19 | 16 | 14 | 12 | 10 | 7 | 4 | 3 | 4 | 7 | 1025 | 453 | 1 | 368 | 313 | 261 | 172 | 113 | 84 | 39 | 44 | 16287 | 0 | 12 | 18 | 24 | 36 | 48 | 60 | 10/29/1996 | 45 | Centerline | 5.9 | 18
9857 | 19 | 16 | 6 | 5 | 4 | 3 | 2 | 1 | 4 | 7 | 413 | 185 | 1 | 149 | 120 | 98 | 64 | 42 | 33 | 39 | 44 | 6567 | 0 | 12 | 18 | 24 | 36 | 48 | 60 | 10/29/1996 | 55 | Centerline | 5.9 | 7
9858 | 19 | 16 | 8 | 7 | 5 | 4 | 2 | 2 | 4 | 7 | 578 | 253 | 1 | 202 | 165 | 135 | 89 | 60 | 46 | 39 | 44 | 9188 | 0 | 12 | 18 | 24 | 36 | 48 | 60 | 10/29/1996 | 55 | Centerline | 5.9 | 10
9859 | 19 | 16 | 11 | 9 | 7 | 5 | 3 | 2 | 4 | 7 | 811 | 345 | 1 | 273 | 225 | 185 | 122 | 82 | 63 | 39 | 44 | 12879 | 0 | 12 | 18 | 24 | 36 | 48 | 60 | 10/29/1996 | 55 | Centerline | 5.9 | 14
9860 | 19 | 16 | 14 | 11 | 9 | 6 | 4 | 3 | 4 | 7 | 1028 | 436 | 1 | 344 | 284 | 233 | 156 | 106 | 80 | 39 | 44 | 16335 | 0 | 12 | 18 | 24 | 36 | 48 | 60 | 10/29/1996 | 55 | Centerline | 5.9 | 17
9861 | 19 | 16 | 8 | 6 | 5 | 3 | 2 | 2 | 4 | 8 | 411 | 242 | 1 | 191 | 158 | 128 | 84 | 56 | 40 | 39 | 46 | 6531 | 0 | 12 | 18 | 24 | 36 | 48 | 60 | 10/29/1996 | 15 | Outer Wheel Path | 5.9 | 10
9862 | 19 | 16 | 11 | 9 | 7 | 5 | 3 | 2 | 4 | 8 | 579 | 338 | 1 | 267 | 222 | 181 | 118 | 78 | 57 | 39 | 46 | 9204 | 0 | 12 | 18 | 24 | 36 | 48 | 60 | 10/29/1996 | 15 | Outer Wheel Path | 5.9 | 13
9863 | 19 | 16 | 14 | 12 | 10 | 6 | 4 | 3 | 4 | 8 | 812 | 465 | 1 | 366 | 306 | 250 | 165 | 110 | 80 | 39 | 46 | 12895 | 0 | 12 | 18 | 24 | 36 | 48 | 60 | 10/29/1996 | 15 | Outer Wheel Path | 5.9 | 18
9864 | 19 | 16 | 18 | 15 | 13 | 8 | 5 | 4 | 4 | 8 | 1022 | 588 | 1 | 465 | 389 | 318 | 210 | 139 | 103 | 39 | 46 | 16232 | 0 | 12 | 18 | 24 | 36 | 48 | 60 | 10/29/1996 | 15 | Outer Wheel Path | 5.9 | 23
9865 | 19 | 16 | 6 | 5 | 4 | 3 | 2 | 1 | 5 | 8 | 413 | 197 | 1 | 158 | 130 | 106 | 69 | 46 | 35 | 40 | 46 | 6567 | 0 | 12 | 18 | 24 | 36 | 48 | 60 | 10/29/1996 | 25 | Outer Wheel Path | 5.9 | 8
9866 | 19 | 16 | 9 | 7 | 6 | 4 | 3 | 2 | 5 | 8 | 578 | 273 | 1 | 219 | 181 | 147 | 96 | 65 | 48 | 40 | 46 | 9181 | 0 | 12 | 18 | 24 | 36 | 48 | 60 | 10/29/1996 | 25 | Outer Wheel Path | 5.9 | 11
9867 | 19 | 16 | 12 | 10 | 8 | 5 | 4 | 3 | 5 | 8 | 815 | 379 | 1 | 303 | 251 | 206 | 135 | 90 | 67 | 40 | 46 | 12943 | 0 | 12 | 18 | 24 | 36 | 48 | 60 | 10/29/1996 | 25 | Outer Wheel Path | 5.9 | 15
9868 | 19 | 16 | 15 | 13 | 10 | 7 | 5 | 3 | 5 | 8 | 1027 | 480 | 1 | 382 | 319 | 261 | 173 | 115 | 86 | 40 | 46 | 16323 | 0 | 12 | 18 | 24 | 36 | 48 | 60 | 10/29/1996 | 25 | Outer Wheel Path | 5.9 | 19
9869 | 19 | 16 | 7 | 6 | 5 | 3 | 2 | 1 | 5 | 8 | 414 | 205 | 1 | 168 | 141 | 116 | 78 | 52 | 37 | 40 | 46 | 6579 | 0 | 12 | 18 | 24 | 36 | 48 | 60 | 10/29/1996 | 35 | Outer Wheel Path | 5.9 | 8
9870 | 19 | 16 | 9 | 8 | 6 | 4 | 3 | 2 | 5 | 8 | 580 | 289 | 1 | 234 | 198 | 162 | 110 | 70 | 53 | 40 | 46 | 9208 | 0 | 12 | 18 | 24 | 36 | 48 | 60 | 10/29/1996 | 35 | Outer Wheel Path | 5.9 | 11
9871 | 19 | 16 | 13 | 11 | 9 | 6 | 4 | 3 | 5 | 8 | 813 | 399 | 1 | 324 | 275 | 227 | 153 | 100 | 73 | 40 | 46 | 12911 | 0 | 12 | 18 | 24 | 36 | 48 | 60 | 10/29/1996 | 35 | Outer Wheel Path | 5.9 | 16
9872 | 19 | 16 | 16 | 14 | 11 | 8 | 5 | 4 | 5 | 8 | 1023 | 508 | 1 | 411 | 348 | 290 | 196 | 132 | 95 | 40 | 46 | 16260 | 0 | 12 | 18 | 24 | 36 | 48 | 60 | 10/29/1996 | 35 | Outer Wheel Path | 5.9 | 20
9873 | 19 | 16 | 7 | 6 | 5 | 3 | 2 | 2 | 5 | 8 | 413 | 222 | 1 | 181 | 154 | 127 | 85 | 57 | 41 | 40 | 46 | 6559 | 0 | 12 | 18 | 24 | 36 | 48 | 60 | 10/29/1996 | 45 | Outer Wheel Path | 5.9 | 9
10279 | 13 | 17 | 11 | 9 | 8 | 6 | 4 | 3 | 9 | 19 | 783 | 334 | 1 | 277 | 238 | 204 | 145 | 109 | 83 | 48 | 65 | 12446 | 0 | 12 | 18 | 24 | 36 | 48 | 60 | 11/12/1996 | 65 | Outer Wheel Path | 5.9 | 13
10280 | 13 | 17 | 14 | 12 | 11 | 8 | 6 | 4 | 9 | 19 | 1023 | 441 | 1 | 364 | 314 | 267 | 192 | 141 | 109 | 48 | 65 | 16252 | 0 | 12 | 18 | 24 | 36 | 48 | 60 | 11/12/1996 | 65 | Outer Wheel Path | 5.9 | 17
10281 | 21 | 17 | 5 | 4 | 4 | 3 | 2 | 1 | 13 | 20 | 393 | 157 | 1 | 130 | 111 | 92 | 65 | 45 | 33 | 55 | 67 | 6245 | 0 | 12 | 18 | 24 | 36 | 48 | 60 | 11/12/1996 | 20 | Centerline | 5.9 | 6
10282 | 21 | 17 | 7 | 6 | 5 | 4 | 3 | 2 | 13 | 20 | 590 | 227 | 1 | 188 | 160 | 135 | 94 | 65 | 48 | 55 | 67 | 9379 | 0 | 12 | 18 | 24 | 36 | 48 | 60 | 11/12/1996 | 20 | Centerline | 5.9 | 9
10283 | 21 | 17 | 10 | 8 | 7 | 5 | 3 | 2 | 13 | 20 | 786 | 299 | 1 | 247 | 212 | 178 | 124 | 86 | 62 | 55 | 67 | 12490 | 0 | 12 | 18 | 24 | 36 | 48 | 60 | 11/12/1996 | 20 | Centerline | 5.9 | 12
10284 | 21 | 17 | 13 | 11 | 9 | 6 | 5 | 3 | 13 | 20 | 1034 | 396 | 1 | 324 | 280 | 235 | 165 | 115 | 83 | 55 | 67 | 16430 | 0 | 12 | 18 | 24 | 36 | 48 | 60 | 11/12/1996 | 20 | Centerline | 5.9 | 16
10285 | 21 | 17 | 5 | 5 | 4 | 3 | 2 | 1 | 14 | 20 | 392 | 169 | 1 | 139 | 119 | 99 | 68 | 48 | 37 | 56 | 67 | 6233 | 0 | 12 | 18 | 24 | 36 | 48 | 60 | 11/12/1996 | 30 | Centerline | 5.9 | 7
10286 | 21 | 17 | 8 | 7 | 6 | 4 | 3 | 2 | 14 | 20 | 588 | 246 | 1 | 202 | 172 | 146 | 100 | 70 | 50 | 56 | 67 | 9347 | 0 | 12 | 18 | 24 | 36 | 48 | 60 | 11/12/1996 | 30 | Centerline | 5.9 | 10
10287 | 21 | 17 | 10 | 9 | 8 | 5 | 4 | 3 | 14 | 20 | 782 | 323 | 1 | 265 | 226 | 191 | 133 | 92 | 65 | 56 | 67 | 12430 | 0 | 12 | 18 | 24 | 36 | 48 | 60 | 11/12/1996 | 30 | Centerline | 5.9 | 13
10288 | 21 | 17 | 14 | 12 | 10 | 7 | 5 | 3 | 14 | 20 | 1026 | 428 | 1 | 350 | 300 | 253 | 177 | 122 | 88 | 56 | 67 | 16303 | 0 | 12 | 18 | 24 | 36 | 48 | 60 | 11/12/1996 | 30 | Centerline | 5.9 | 17
12701 | 2 | 20 | 7 | 6 | 5 | 3 | 2 | 2 | -3 | 1 | 405 | 210 | 1 | 174 | 145 | 123 | 84 | 62 | 46 | 27 | 33 | 6432 | 0 | 12 | 18 | 24 | 36 | 48 | 60 | 12/19/1996 | 30 | Outer Wheel Path | 5.9 | 8
12702 | 2 | 20 | 9 | 8 | 7 | 5 | 3 | 3 | -3 | 1 | 576 | 295 | 1 | 239 | 202 | 171 | 118 | 86 | 65 | 27 | 33 | 9145 | 0 | 12 | 18 | 24 | 36 | 48 | 60 | 12/19/1996 | 30 | Outer Wheel Path | 5.9 | 12
12703 | 2 | 20 | 13 | 11 | 9 | 6 | 5 | 3 | -3 | 1 | 794 | 408 | 1 | 325 | 275 | 233 | 161 | 116 | 87 | 27 | 33 | 12613 | 0 | 12 | 18 | 24 | 36 | 48 | 60 | 12/19/1996 | 30 | Outer Wheel Path | 5.9 | 16
12704 | 2 | 20 | 17 | 14 | 12 | 8 | 6 | 4 | -3 | 1 | 1032 | 538 | 1 | 425 | 360 | 303 | 209 | 150 | 112 | 27 | 33 | 16395 | 0 | 12 | 18 | 24 | 36 | 48 | 60 | 12/19/1996 | 30 | Outer Wheel Path | 5.9 | 21
12705 | 2 | 20 | 7 | 6 | 5 | 3 | 3 | 2 | -3 | 1 | 411 | 221 | 1 | 182 | 154 | 129 | 89 | 64 | 48 | 27 | 33 | 6523 | 0 | 12 | 18 | 24 | 36 | 48 | 60 | 12/19/1996 | 40 | Outer Wheel Path | 5.9 | 9
12706 | 2 | 20 | 10 | 8 | 7 | 5 | 4 | 3 | -3 | 1 | 577 | 308 | 1 | 253 | 215 | 181 | 127 | 92 | 71 | 27 | 33 | 9173 | 0 | 12 | 18 | 24 | 36 | 48 | 60 | 12/19/1996 | 40 | Outer Wheel Path | 5.9 | 12
12707 | 2 | 20 | 13 | 11 | 10 | 7 | 5 | 4 | -3 | 1 | 792 | 419 | 1 | 342 | 291 | 244 | 171 | 122 | 94 | 27 | 33 | 12581 | 0 | 12 | 18 | 24 | 36 | 48 | 60 | 12/19/1996 | 40 | Outer Wheel Path | 5.9 | 17
12708 | 2 | 20 | 18 | 15 | 13 | 9 | 6 | 5 | -3 | 1 | 1030 | 553 | 1 | 448 | 381 | 320 | 223 | 159 | 121 | 27 | 33 | 16367 | 0 | 12 | 18 | 24 | 36 | 48 | 60 | 12/19/1996 | 40 | Outer Wheel Path | 5.9 | 22
12709 | 2 | 20 | 7 | 6 | 5 | 3 | 2 | 2 | -2 | 1 | 411 | 216 | 1 | 179 | 150 | 127 | 87 | 62 | 47 | 28 | 33 | 6535 | 0 | 12 | 18 | 24 | 36 | 48 | 60 | 12/19/1996 | 50 | Outer Wheel Path | 5.9 | 9
12710 | 2 | 20 | 10 | 8 | 7 | 5 | 4 | 3 | -2 | 1 | 574 | 301 | 1 | 247 | 211 | 177 | 124 | 90 | 70 | 28 | 33 | 9117 | 0 | 12 | 18 | 24 | 36 | 48 | 60 | 12/19/1996 | 50 | Outer Wheel Path | 5.9 | 12
12711 | 2 | 20 | 13 | 11 | 9 | 7 | 5 | 4 | -2 | 1 | 789 | 409 | 1 | 335 | 286 | 240 | 166 | 121 | 91 | 28 | 33 | 12533 | 0 | 12 | 18 | 24 | 36 | 48 | 60 | 12/19/1996 | 50 | Outer Wheel Path | 5.9 | 16
12712 | 2 | 20 | 17 | 15 | 12 | 9 | 6 | 5 | -2 | 1 | 1029 | 537 | 1 | 438 | 373 | 314 | 216 | 155 | 117 | 28 | 33 | 16347 | 0 | 12 | 18 | 24 | 36 | 48 | 60 | 12/19/1996 | 50 | Outer Wheel Path | 5.9 | 21
12713 | 2 | 20 | 7 | 6 | 5 | 3 | 3 | 2 | -1 | 1 | 401 | 204 | 1 | 171 | 143 | 124 | 86 | 65 | 47 | 30 | 33 | 6376 | 0 | 12 | 18 | 24 | 36 | 48 | 60 | 12/19/1996 | 60 | Outer Wheel Path | 5.9 | 8
12714 | 2 | 20 | 9 | 8 | 7 | 5 | 4 | 3 | -1 | 1 | 574 | 288 | 1 | 238 | 202 | 173 | 122 | 90 | 68 | 30 | 33 | 9117 | 0 | 12 | 18 | 24 | 36 | 48 | 60 | 12/19/1996 | 60 | Outer Wheel Path | 5.9 | 11
12715 | 2 | 20 | 13 | 11 | 9 | 7 | 5 | 4 | -1 | 1 | 788 | 393 | 1 | 324 | 274 | 234 | 165 | 121 | 92 | 30 | 33 | 12517 | 0 | 12 | 18 | 24 | 36 | 48 | 60 | 12/19/1996 | 60 | Outer Wheel Path | 5.9 | 15
12716 | 2 | 20 | 17 | 14 | 12 | 9 | 6 | 5 | -1 | 1 | 1027 | 521 | 1 | 426 | 362 | 308 | 217 | 158 | 118 | 30 | 33 | 16323 | 0 | 12 | 18 | 24 | 36 | 48 | 60 | 12/19/1996 | 60 | Outer Wheel Path | 5.9 | 21
12717 | 3 | 20 | 7 | 5 | 5 | 3 | 2 | 2 | 13 | 10 | 378 | 205 | 1 | 170 | 135 | 120 | 83 | 59 | 43 | 54 | 50 | 5999 | 0 | 12 | 18 | 24 | 36 | 48 | 60 | 12/19/1996 | 25 | Centerline | 5.9 | 8
12718 | 3 | 20 | 9 | 8 | 6 | 4 | 3 | 2 | 13 | 10 | 520 | 276 | 1 | 224 | 194 | 159 | 108 | 77 | 59 | 54 | 50 | 8255 | 0 | 12 | 18 | 24 | 36 | 48 | 60 | 12/19/1996 | 25 | Centerline | 5.9 | 11
12719 | 3 | 20 | 12 | 10 | 9 | 6 | 4 | 3 | 13 | 10 | 731 | 375 | 1 | 306 | 262 | 218 | 149 | 107 | 82 | 54 | 50 | 11612 | 0 | 12 | 18 | 24 | 36 | 48 | 60 | 12/19/1996 | 25 | Centerline | 5.9 | 15
12720 | 3 | 20 | 16 | 13 | 11 | 8 | 6 | 4 | 13 | 10 | 957 | 487 | 1 | 400 | 337 | 284 | 196 | 140 | 105 | 54 | 50 | 15199 | 0 | 12 | 18 | 24 | 36 | 48 | 60 | 12/19/1996 | 25 | Centerline | 5.9 | 19
12721 | 3 | 20 | 7 | 5 | 5 | 3 | 2 | 2 | 13 | 10 | 379 | 205 | 1 | 174 | 137 | 120 | 80 | 61 | 45 | 54 | 50 | 6014 | 0 | 12 | 18 | 24 | 36 | 48 | 60 | 12/19/1996 | 35 | Centerline | 5.9 | 8
12722 | 3 | 20 | 9 | 8 | 6 | 4 | 3 | 2 | 13 | 10 | 523 | 277 | 1 | 220 | 193 | 159 | 113 | 80 | 63 | 54 | 50 | 8303 | 0 | 12 | 18 | 24 | 36 | 48 | 60 | 12/19/1996 | 35 | Centerline | 5.9 | 11
12723 | 3 | 20 | 12 | 10 | 9 | 6 | 4 | 3 | 13 | 10 | 731 | 375 | 1 | 306 | 258 | 218 | 152 | 111 | 86 | 54 | 50 | 11608 | 0 | 12 | 18 | 24 | 36 | 48 | 60 | 12/19/1996 | 35 | Centerline | 5.9 | 15
12724 | 3 | 20 | 16 | 13 | 11 | 8 | 6 | 4 | 13 | 10 | 958 | 488 | 1 | 396 | 336 | 282 | 196 | 142 | 110 | 54 | 50 | 15219 | 0 | 12 | 18 | 24 | 36 | 48 | 60 | 12/19/1996 | 35 | Centerline | 5.9 | 19
12725 | 3 | 20 | 7 | 6 | 5 | 3 | 2 | 2 | 14 | 10 | 380 | 222 | 1 | 179 | 150 | 125 | 83 | 56 | 43 | 56 | 50 | 6034 | 0 | 12 | 18 | 24 | 36 | 48 | 60 | 12/19/1996 | 45 | Centerline | 5.9 | 9
12726 | 3 | 20 | 9 | 8 | 7 | 4 | 3 | 2 | 14 | 10 | 521 | 297 | 1 | 236 | 202 | 169 | 113 | 77 | 58 | 56 | 50 | 8279 | 0 | 12 | 18 | 24 | 36 | 48 | 60 | 12/19/1996 | 45 | Centerline | 5.9 | 12
12727 | 3 | 20 | 13 | 11 | 9 | 6 | 4 | 3 | 14 | 10 | 729 | 403 | 1 | 325 | 275 | 228 | 154 | 106 | 79 | 56 | 50 | 11588 | 0 | 12 | 18 | 24 | 36 | 48 | 60 | 12/19/1996 | 45 | Centerline | 5.9 | 16
12728 | 3 | 20 | 17 | 14 | 12 | 8 | 5 | 4 | 14 | 10 | 955 | 529 | 1 | 424 | 359 | 300 | 202 | 139 | 103 | 56 | 50 | 15179 | 0 | 12 | 18 | 24 | 36 | 48 | 60 | 12/19/1996 | 45 | Centerline | 5.9 | 21
12729 | 3 | 20 | 8 | 6 | 5 | 3 | 2 | 2 | 13 | 10 | 378 | 237 | 1 | 194 | 161 | 135 | 89 | 60 | 43 | 54 | 50 | 6010 | 0 | 12 | 18 | 24 | 36 | 48 | 60 | 12/19/1996 | 55 | Centerline | 5.9 | 9
12730 | 3 | 20 | 10 | 9 | 7 | 5 | 3 | 2 | 13 | 10 | 518 | 320 | 1 | 258 | 219 | 181 | 120 | 80 | 59 | 54 | 50 | 8227 | 0 | 12 | 18 | 24 | 36 | 48 | 60 | 12/19/1996 | 55 | Centerline | 5.9 | 13
12731 | 3 | 20 | 14 | 12 | 10 | 7 | 4 | 3 | 13 | 10 | 727 | 438 | 1 | 353 | 300 | 250 | 166 | 112 | 81 | 54 | 50 | 11552 | 0 | 12 | 18 | 24 | 36 | 48 | 60 | 12/19/1996 | 55 | Centerline | 5.9 | 17
12732 | 3 | 20 | 18 | 16 | 13 | 9 | 6 | 4 | 13 | 10 | 952 | 576 | 1 | 465 | 396 | 328 | 219 | 147 | 106 | 54 | 50 | 15119 | 0 | 12 | 18 | 24 | 36 | 48 | 60 | 12/19/1996 | 55 | Centerline | 5.9 | 23
12733 | 3 | 20 | 7 | 6 | 5 | 3 | 2 | 2 | 12 | 10 | 376 | 221 | 1 | 176 | 144 | 120 | 77 | 53 | 38 | 54 | 50 | 5971 | 0 | 12 | 18 | 24 | 36 | 48 | 60 | 12/19/1996 | 65 | Centerline | 5.9 | 9
12734 | 3 | 20 | 9 | 8 | 6 | 4 | 3 | 2 | 12 | 10 | 521 | 301 | 1 | 236 | 195 | 163 | 106 | 73 | 54 | 54 | 50 | 8279 | 0 | 12 | 18 | 24 | 36 | 48 | 60 | 12/19/1996 | 65 | Centerline | 5.9 | 12
12735 | 3 | 20 | 13 | 11 | 9 | 6 | 4 | 3 | 12 | 10 | 729 | 409 | 1 | 325 | 271 | 223 | 148 | 100 | 75 | 54 | 50 | 11580 | 0 | 12 | 18 | 24 | 36 | 48 | 60 | 12/19/1996 | 65 | Centerline | 5.9 | 16
12736 | 3 | 20 | 17 | 14 | 12 | 8 | 5 | 4 | 12 | 10 | 950 | 536 | 1 | 427 | 355 | 294 | 193 | 132 | 98 | 54 | 50 | 15088 | 0 | 12 | 18 | 24 | 36 | 48 | 60 | 12/19/1996 | 65 | Centerline | 5.9 | 21
12737 | 3 | 20 | 7 | 6 | 5 | 3 | 2 | 2 | -2 | 1 | 411 | 211 | 1 | 174 | 147 | 124 | 85 | 60 | 45 | 28 | 33 | 6527 | 0 | 12 | 18 | 24 | 36 | 48 | 60 | 12/19/1996 | 25 | Outer Wheel Path | 5.9 | 8
12738 | 3 | 20 | 9 | 8 | 7 | 5 | 3 | 2 | -2 | 1 | 574 | 290 | 1 | 238 | 204 | 172 | 119 | 85 | 63 | 28 | 33 | 9113 | 0 | 12 | 18 | 24 | 36 | 48 | 60 | 12/19/1996 | 25 | Outer Wheel Path | 5.9 | 11
12739 | 3 | 20 | 13 | 11 | 9 | 6 | 5 | 3 | -2 | 1 | 788 | 397 | 1 | 322 | 278 | 234 | 162 | 115 | 85 | 28 | 33 | 12513 | 0 | 12 | 18 | 24 | 36 | 48 | 60 | 12/19/1996 | 25 | Outer Wheel Path | 5.9 | 16
12740 | 3 | 20 | 17 | 14 | 12 | 8 | 6 | 4 | -2 | 1 | 1026 | 516 | 1 | 422 | 363 | 306 | 213 | 151 | 111 | 28 | 33 | 16307 | 0 | 12 | 18 | 24 | 36 | 48 | 60 | 12/19/1996 | 25 | Outer Wheel Path | 5.9 | 20
12741 | 3 | 20 | 7 | 6 | 5 | 3 | 2 | 2 | -5 | 1 | 398 | 203 | 1 | 171 | 147 | 125 | 86 | 63 | 47 | 22 | 33 | 6324 | 0 | 12 | 18 | 24 | 36 | 48 | 60 | 12/19/1996 | 35 | Outer Wheel Path | 5.9 | 8
12742 | 3 | 20 | 9 | 8 | 7 | 5 | 3 | 3 | -5 | 1 | 571 | 283 | 1 | 238 | 205 | 174 | 123 | 88 | 68 | 22 | 33 | 9065 | 0 | 12 | 18 | 24 | 36 | 48 | 60 | 12/19/1996 | 35 | Outer Wheel Path | 5.9 | 11
12743 | 3 | 20 | 13 | 11 | 9 | 7 | 5 | 4 | -5 | 1 | 789 | 389 | 1 | 324 | 279 | 238 | 168 | 121 | 92 | 22 | 33 | 12533 | 0 | 12 | 18 | 24 | 36 | 48 | 60 | 12/19/1996 | 35 | Outer Wheel Path | 5.9 | 15
12744 | 3 | 20 | 17 | 14 | 12 | 9 | 6 | 5 | -5 | 1 | 1028 | 517 | 1 | 422 | 364 | 310 | 218 | 157 | 117 | 22 | 33 | 16327 | 0 | 12 | 18 | 24 | 36 | 48 | 60 | 12/19/1996 | 35 | Outer Wheel Path | 5.9 | 20
12745 | 3 | 20 | 7 | 6 | 5 | 4 | 3 | 2 | -2 | 1 | 417 | 211 | 1 | 173 | 149 | 126 | 89 | 65 | 49 | 28 | 33 | 6626 | 0 | 12 | 18 | 24 | 36 | 48 | 60 | 12/19/1996 | 45 | Outer Wheel Path | 5.9 | 8
12746 | 3 | 20 | 9 | 8 | 7 | 5 | 3 | 3 | -2 | 1 | 573 | 283 | 1 | 234 | 201 | 171 | 120 | 87 | 66 | 28 | 33 | 9101 | 0 | 12 | 18 | 24 | 36 | 48 | 60 | 12/19/1996 | 45 | Outer Wheel Path | 5.9 | 11
22222 | 12 | 30 | 14 | 10 | 8 | 5 | 3 | 3 | 57 | -995 | 562 | 577 | 1 | 361 | 262 | 192 | 117 | 85 | 66 | 134 | -995 | 8934 | 0 | 12 | 18 | 24 | 36 | 48 | 60 | 07/14/1997 | 45 | Centerline | 5.9 | 23
22223 | 12 | 30 | 19 | 14 | 10 | 6 | 4 | 4 | 57 | -995 | 758 | 761 | 1 | 484 | 354 | 261 | 160 | 114 | 90 | 134 | -995 | 12037 | 0 | 12 | 18 | 24 | 36 | 48 | 60 | 07/14/1997 | 45 | Centerline | 5.9 | 30
22224 | 12 | 30 | 25 | 19 | 14 | 9 | 6 | 5 | 57 | -995 | 1014 | 1003 | 1 | 646 | 479 | 355 | 217 | 153 | 120 | 134 | -995 | 16105 | 0 | 12 | 18 | 24 | 36 | 48 | 60 | 07/14/1997 | 45 | Centerline | 5.9 | 39
22225 | 12 | 30 | 11 | 8 | 5 | 3 | 2 | 2 | -995 | -995 | 405 | 429 | 1 | 275 | 193 | 138 | 78 | 57 | 46 | -995 | -995 | 6436 | 0 | 12 | 18 | 24 | 36 | 48 | 60 | 07/14/1997 | 55 | Centerline | 5.9 | 17
22226 | 12 | 30 | 15 | 11 | 8 | 4 | 3 | 3 | -995 | -995 | 562 | 582 | 1 | 375 | 270 | 191 | 112 | 79 | 64 | -995 | -995 | 8934 | 0 | 12 | 18 | 24 | 36 | 48 | 60 | 07/14/1997 | 55 | Centerline | 5.9 | 23
22227 | 12 | 30 | 20 | 14 | 10 | 6 | 4 | 3 | -995 | -995 | 756 | 765 | 1 | 501 | 362 | 262 | 150 | 108 | 84 | -995 | -995 | 12005 | 0 | 12 | 18 | 24 | 36 | 48 | 60 | 07/14/1997 | 55 | Centerline | 5.9 | 30
24631 | 22 | 34 | 18 | 13 | 10 | 6 | 4 | 3 | 40 | 25 | 754 | 629 | 1 | 449 | 342 | 261 | 150 | 96 | 69 | 103 | 77 | 11977 | 0 | 12 | 18 | 24 | 36 | 48 | 60 | 09/16/1997 | 35 | Centerline | 5.9 | 25
17990 | 4 | 25 | 13 | 10 | 8 | 5 | 3 | 3 | 28 | 19 | 555 | 424 | 1 | 326 | 265 | 210 | 129 | 86 | 65 | 82 | 66 | 8815 | 0 | 12 | 18 | 24 | 36 | 48 | 60 | 03/17/1997 | 55 | Outer Wheel Path | 5.9 | 17
17991 | 4 | 25 | 17 | 14 | 11 | 7 | 4 | 3 | 28 | 19 | 742 | 553 | 1 | 427 | 348 | 278 | 172 | 113 | 84 | 82 | 66 | 11783 | 0 | 12 | 18 | 24 | 36 | 48 | 60 | 03/17/1997 | 55 | Outer Wheel Path | 5.9 | 22
17992 | 4 | 25 | 22 | 18 | 15 | 9 | 6 | 4 | 28 | 19 | 991 | 756 | 1 | 569 | 468 | 373 | 234 | 152 | 114 | 82 | 66 | 15747 | 0 | 12 | 18 | 24 | 36 | 48 | 60 | 03/17/1997 | 55 | Outer Wheel Path | 5.9 | 30
17993 | 5 | 25 | 11 | 8 | 6 | 4 | 3 | 2 | 22 | 16 | 397 | 403 | 1 | 283 | 211 | 153 | 90 | 65 | 53 | 72 | 61 | 6312 | 0 | 12 | 18 | 24 | 36 | 48 | 60 | 03/18/1997 | 25 | Centerline | 5.9 | 16
17994 | 5 | 25 | 16 | 12 | 9 | 5 | 4 | 3 | 22 | 16 | 584 | 570 | 1 | 405 | 306 | 227 | 132 | 97 | 78 | 72 | 61 | 9272 | 0 | 12 | 18 | 24 | 36 | 48 | 60 | 03/18/1997 | 25 | Centerline | 5.9 | 22
17995 | 5 | 25 | 21 | 16 | 12 | 7 | 5 | 4 | 22 | 16 | 768 | 736 | 1 | 527 | 400 | 297 | 175 | 125 | 102 | 72 | 61 | 12208 | 0 | 12 | 18 | 24 | 36 | 48 | 60 | 03/18/1997 | 25 | Centerline | 5.9 | 29
17996 | 5 | 25 | 28 | 21 | 16 | 9 | 7 | 5 | 22 | 16 | 1020 | 986 | 1 | 705 | 538 | 403 | 236 | 170 | 136 | 72 | 61 | 16200 | 0 | 12 | 18 | 24 | 36 | 48 | 60 | 03/18/1997 | 25 | Centerline | 5.9 | 39
17997 | 5 | 25 | 10 | 8 | 6 | 4 | 2 | 2 | -995 | 16 | 395 | 375 | 1 | 263 | 198 | 147 | 89 | 63 | 49 | -995 | 61 | 6281 | 0 | 12 | 18 | 24 | 36 | 48 | 60 | 03/18/1997 | 35 | Centerline | 5.9 | 15
17998 | 5 | 25 | 15 | 11 | 9 | 5 | 4 | 3 | -995 | 16 | 579 | 528 | 1 | 371 | 285 | 216 | 132 | 92 | 74 | -995 | 61 | 9200 | 0 | 12 | 18 | 24 | 36 | 48 | 60 | 03/18/1997 | 35 | Centerline | 5.9 | 21
17999 | 5 | 25 | 19 | 15 | 11 | 7 | 5 | 4 | -995 | 16 | 772 | 685 | 1 | 487 | 374 | 286 | 174 | 122 | 96 | -995 | 61 | 12263 | 0 | 12 | 18 | 24 | 36 | 48 | 60 | 03/18/1997 | 35 | Centerline | 5.9 | 27
18000 | 5 | 25 | 25 | 20 | 15 | 9 | 7 | 5 | -995 | 16 | 1021 | 912 | 1 | 647 | 502 | 386 | 237 | 165 | 129 | -995 | 61 | 16216 | 0 | 12 | 18 | 24 | 36 | 48 | 60 | 03/18/1997 | 35 | Centerline | 5.9 | 36
18001 | 5 | 25 | 11 | 8 | 6 | 4 | 3 | 2 | 21 | 16 | 394 | 410 | 1 | 279 | 207 | 152 | 91 | 65 | 52 | 69 | 61 | 6265 | 0 | 12 | 18 | 24 | 36 | 48 | 60 | 03/18/1997 | 45 | Centerline | 5.9 | 16
18002 | 5 | 25 | 16 | 12 | 9 | 5 | 4 | 3 | 21 | 16 | 576 | 581 | 1 | 401 | 301 | 224 | 134 | 96 | 77 | 69 | 61 | 9157 | 0 | 12 | 18 | 24 | 36 | 48 | 60 | 03/18/1997 | 45 | Centerline | 5.9 | 23
18003 | 5 | 25 | 21 | 16 | 12 | 7 | 5 | 4 | 21 | 16 | 765 | 752 | 1 | 523 | 399 | 298 | 177 | 125 | 104 | 69 | 61 | 12156 | 0 | 12 | 18 | 24 | 36 | 48 | 60 | 03/18/1997 | 45 | Centerline | 5.9 | 30
18004 | 5 | 25 | 27 | 21 | 16 | 9 | 7 | 5 | 21 | 16 | 1011 | 999 | 1 | 697 | 535 | 403 | 240 | 169 | 139 | 69 | 61 | 16065 | 0 | 12 | 18 | 24 | 36 | 48 | 60 | 03/18/1997 | 45 | Centerline | 5.9 | 39
18005 | 5 | 25 | 12 | 9 | 7 | 4 | 3 | 2 | 21 | 16 | 386 | 410 | 1 | 295 | 224 | 168 | 99 | 68 | 53 | 70 | 61 | 6126 | 0 | 12 | 18 | 24 | 36 | 48 | 60 | 03/18/1997 | 55 | Centerline | 5.9 | 16
18006 | 5 | 25 | 17 | 13 | 10 | 6 | 4 | 3 | 21 | 16 | 570 | 582 | 1 | 423 | 325 | 247 | 148 | 104 | 82 | 70 | 61 | 9061 | 0 | 12 | 18 | 24 | 36 | 48 | 60 | 03/18/1997 | 55 | Centerline | 5.9 | 23
18007 | 5 | 25 | 22 | 17 | 13 | 8 | 5 | 4 | 21 | 16 | 759 | 752 | 1 | 550 | 427 | 326 | 197 | 136 | 108 | 70 | 61 | 12057 | 0 | 12 | 18 | 24 | 36 | 48 | 60 | 03/18/1997 | 55 | Centerline | 5.9 | 30
18008 | 5 | 25 | 29 | 23 | 17 | 10 | 7 | 6 | 21 | 16 | 1006 | 1004 | 1 | 733 | 574 | 439 | 266 | 182 | 145 | 70 | 61 | 15978 | 0 | 12 | 18 | 24 | 36 | 48 | 60 | 03/18/1997 | 55 | Centerline | 5.9 | 40
18009 | 5 | 25 | 9 | 8 | 6 | 4 | 3 | 2 | 22 | 16 | 388 | 285 | 1 | 228 | 191 | 156 | 103 | 72 | 54 | 71 | 61 | 6165 | 0 | 12 | 18 | 24 | 36 | 48 | 60 | 03/18/1997 | 65 | Centerline | 5.9 | 11
18010 | 5 | 25 | 13 | 11 | 9 | 6 | 4 | 3 | 22 | 16 | 579 | 415 | 1 | 331 | 278 | 230 | 152 | 107 | 82 | 71 | 61 | 9192 | 0 | 12 | 18 | 24 | 36 | 48 | 60 | 03/18/1997 | 65 | Centerline | 5.9 | 16
18011 | 5 | 25 | 17 | 14 | 12 | 8 | 6 | 4 | 22 | 16 | 770 | 537 | 1 | 430 | 362 | 300 | 199 | 140 | 106 | 71 | 61 | 12235 | 0 | 12 | 18 | 24 | 36 | 48 | 60 | 03/18/1997 | 65 | Centerline | 5.9 | 21
18012 | 5 | 25 | 23 | 19 | 16 | 11 | 7 | 6 | 22 | 16 | 1025 | 719 | 1 | 574 | 486 | 403 | 267 | 189 | 142 | 71 | 61 | 16283 | 0 | 12 | 18 | 24 | 36 | 48 | 60 | 03/18/1997 | 65 | Centerline | 5.9 | 28
18013 | 5 | 25 | 12 | 9 | 6 | 4 | 3 | 2 | -995 | 19 | 371 | 487 | 1 | 311 | 222 | 164 | 96 | 69 | 53 | -995 | 66 | 5895 | 0 | 12 | 18 | 24 | 36 | 48 | 60 | 03/17/1997 | 25 | Outer Wheel Path | 5.9 | 19
18014 | 5 | 25 | 17 | 13 | 9 | 6 | 4 | 3 | -995 | 19 | 545 | 682 | 1 | 441 | 323 | 241 | 145 | 99 | 79 | -995 | 66 | 8656 | 0 | 12 | 18 | 24 | 36 | 48 | 60 | 03/17/1997 | 25 | Outer Wheel Path | 5.9 | 27
18015 | 5 | 25 | 23 | 17 | 13 | 8 | 5 | 4 | -995 | 19 | 724 | 884 | 1 | 579 | 426 | 320 | 193 | 132 | 104 | -995 | 66 | 11504 | 0 | 12 | 18 | 24 | 36 | 48 | 60 | 03/17/1997 | 25 | Outer Wheel Path | 5.9 | 35
18016 | 5 | 25 | 30 | 23 | 17 | 10 | 7 | 5 | -995 | 19 | 961 | 1174 | 1 | 772 | 572 | 432 | 262 | 177 | 139 | -995 | 66 | 15274 | 0 | 12 | 18 | 24 | 36 | 48 | 60 | 03/17/1997 | 25 | Outer Wheel Path | 5.9 | 46
18017 | 5 | 25 | 11 | 8 | 6 | 4 | 3 | 2 | -995 | 19 | 372 | 405 | 1 | 280 | 210 | 161 | 94 | 68 | 49 | -995 | 66 | 5903 | 0 | 12 | 18 | 24 | 36 | 48 | 60 | 03/17/1997 | 35 | Outer Wheel Path | 5.9 | 16
18018 | 5 | 25 | 16 | 12 | 9 | 6 | 4 | 3 | -995 | 19 | 548 | 577 | 1 | 400 | 304 | 234 | 142 | 97 | 80 | -995 | 66 | 8708 | 0 | 12 | 18 | 24 | 36 | 48 | 60 | 03/17/1997 | 35 | Outer Wheel Path | 5.9 | 23
18019 | 5 | 25 | 21 | 16 | 12 | 7 | 5 | 4 | -995 | 19 | 731 | 753 | 1 | 523 | 398 | 312 | 187 | 124 | 102 | -995 | 66 | 11616 | 0 | 12 | 18 | 24 | 36 | 48 | 60 | 03/17/1997 | 35 | Outer Wheel Path | 5.9 | 30
18020 | 5 | 25 | 28 | 21 | 17 | 10 | 7 | 5 | -995 | 19 | 972 | 1005 | 1 | 701 | 536 | 422 | 253 | 169 | 136 | -995 | 66 | 15449 | 0 | 12 | 18 | 24 | 36 | 48 | 60 | 03/17/1997 | 35 | Outer Wheel Path | 5.9 | 40
18021 | 5 | 25 | 10 | 8 | 6 | 4 | 2 | 2 | 21 | 19 | 373 | 357 | 1 | 254 | 197 | 151 | 93 | 63 | 51 | 69 | 66 | 5919 | 0 | 12 | 18 | 24 | 36 | 48 | 60 | 03/17/1997 | 45 | Outer Wheel Path | 5.9 | 14
18022 | 5 | 25 | 14 | 11 | 9 | 5 | 4 | 3 | 21 | 19 | 550 | 509 | 1 | 365 | 283 | 223 | 135 | 96 | 78 | 69 | 66 | 8744 | 0 | 12 | 18 | 24 | 36 | 48 | 60 | 03/17/1997 | 45 | Outer Wheel Path | 5.9 | 20
18023 | 5 | 25 | 19 | 15 | 12 | 7 | 5 | 4 | 21 | 19 | 734 | 666 | 1 | 477 | 374 | 293 | 180 | 125 | 101 | 69 | 66 | 11655 | 0 | 12 | 18 | 24 | 36 | 48 | 60 | 03/17/1997 | 45 | Outer Wheel Path | 5.9 | 26
18024 | 5 | 25 | 25 | 20 | 16 | 10 | 7 | 5 | 21 | 19 | 978 | 897 | 1 | 645 | 504 | 396 | 243 | 170 | 132 | 69 | 66 | 15541 | 0 | 12 | 18 | 24 | 36 | 48 | 60 | 03/17/1997 | 45 | Outer Wheel Path | 5.9 | 35
18025 | 5 | 25 | 11 | 9 | 7 | 4 | 3 | 2 | 17 | 19 | 380 | 379 | 1 | 280 | 216 | 173 | 103 | 70 | 56 | 63 | 66 | 6034 | 0 | 12 | 18 | 24 | 36 | 48 | 60 | 03/17/1997 | 55 | Outer Wheel Path | 5.9 | 15
18026 | 5 | 25 | 16 | 12 | 10 | 6 | 4 | 3 | 17 | 19 | 555 | 533 | 1 | 396 | 309 | 248 | 149 | 106 | 81 | 63 | 66 | 8811 | 0 | 12 | 18 | 24 | 36 | 48 | 60 | 03/17/1997 | 55 | Outer Wheel Path | 5.9 | 21
18027 | 5 | 25 | 20 | 16 | 13 | 8 | 5 | 4 | 17 | 19 | 740 | 702 | 1 | 515 | 409 | 324 | 200 | 138 | 106 | 63 | 66 | 11755 | 0 | 12 | 18 | 24 | 36 | 48 | 60 | 03/17/1997 | 55 | Outer Wheel Path | 5.9 | 28
18276 | 12 | 25 | 16 | 13 | 11 | 7 | 5 | 4 | 29 | 18 | 1021 | 491 | 1 | 394 | 331 | 275 | 187 | 135 | 102 | 84 | 64 | 16216 | 0 | 12 | 18 | 24 | 36 | 48 | 60 | 03/18/1997 | 25 | Centerline | 5.9 | 19
18277 | 12 | 25 | 7 | 5 | 5 | 3 | 2 | 2 | 29 | 18 | 379 | 203 | 1 | 166 | 137 | 115 | 74 | 56 | 41 | 83 | 64 | 6014 | 0 | 12 | 18 | 24 | 36 | 48 | 60 | 03/18/1997 | 35 | Centerline | 5.9 | 8
18278 | 12 | 25 | 9 | 8 | 7 | 4 | 3 | 2 | 29 | 18 | 564 | 292 | 1 | 236 | 198 | 166 | 111 | 82 | 61 | 83 | 64 | 8962 | 0 | 12 | 18 | 24 | 36 | 48 | 60 | 03/18/1997 | 35 | Centerline | 5.9 | 12
18279 | 12 | 25 | 12 | 10 | 8 | 6 | 4 | 3 | 29 | 18 | 754 | 380 | 1 | 306 | 259 | 216 | 147 | 107 | 79 | 83 | 64 | 11977 | 0 | 12 | 18 | 24 | 36 | 48 | 60 | 03/18/1997 | 35 | Centerline | 5.9 | 15
18280 | 12 | 25 | 16 | 14 | 11 | 8 | 6 | 4 | 29 | 18 | 1016 | 515 | 1 | 411 | 349 | 290 | 200 | 144 | 108 | 83 | 64 | 16148 | 0 | 12 | 18 | 24 | 36 | 48 | 60 | 03/18/1997 | 35 | Centerline | 5.9 | 20
18281 | 12 | 25 | 7 | 6 | 5 | 3 | 2 | 2 | 28 | 18 | 381 | 221 | 1 | 181 | 152 | 126 | 87 | 62 | 47 | 82 | 64 | 6054 | 0 | 12 | 18 | 24 | 36 | 48 | 60 | 03/18/1997 | 45 | Centerline | 5.9 | 9
18282 | 12 | 25 | 10 | 9 | 7 | 5 | 4 | 3 | 28 | 18 | 564 | 317 | 1 | 258 | 220 | 183 | 127 | 90 | 69 | 82 | 64 | 8958 | 0 | 12 | 18 | 24 | 36 | 48 | 60 | 03/18/1997 | 45 | Centerline | 5.9 | 12
18283 | 12 | 25 | 13 | 11 | 9 | 7 | 5 | 4 | 28 | 18 | 753 | 412 | 1 | 337 | 286 | 240 | 167 | 121 | 90 | 82 | 64 | 11965 | 0 | 12 | 18 | 24 | 36 | 48 | 60 | 03/18/1997 | 45 | Centerline | 5.9 | 16
18284 | 12 | 25 | 18 | 15 | 13 | 9 | 6 | 5 | 28 | 18 | 1012 | 556 | 1 | 451 | 385 | 322 | 226 | 162 | 122 | 82 | 64 | 16077 | 0 | 12 | 18 | 24 | 36 | 48 | 60 | 03/18/1997 | 45 | Centerline | 5.9 | 22
18285 | 12 | 25 | 7 | 6 | 5 | 3 | 2 | 2 | 27 | 18 | 377 | 209 | 1 | 171 | 144 | 119 | 80 | 57 | 45 | 80 | 64 | 5983 | 0 | 12 | 18 | 24 | 36 | 48 | 60 | 03/18/1997 | 55 | Centerline | 5.9 | 8
18286 | 12 | 25 | 10 | 8 | 7 | 5 | 3 | 2 | 27 | 18 | 562 | 299 | 1 | 245 | 206 | 172 | 116 | 83 | 63 | 80 | 64 | 8934 | 0 | 12 | 18 | 24 | 36 | 48 | 60 | 03/18/1997 | 55 | Centerline | 5.9 | 12
18287 | 12 | 25 | 13 | 11 | 9 | 6 | 4 | 3 | 27 | 18 | 754 | 389 | 1 | 318 | 268 | 224 | 152 | 109 | 82 | 80 | 64 | 11981 | 0 | 12 | 18 | 24 | 36 | 48 | 60 | 03/18/1997 | 55 | Centerline | 5.9 | 15
18288 | 12 | 25 | 17 | 14 | 12 | 8 | 6 | 4 | 27 | 18 | 1016 | 526 | 1 | 426 | 361 | 301 | 206 | 146 | 111 | 80 | 64 | 16148 | 0 | 12 | 18 | 24 | 36 | 48 | 60 | 03/18/1997 | 55 | Centerline | 5.9 | 21
18289 | 12 | 25 | 7 | 6 | 5 | 3 | 2 | 2 | 27 | 18 | 378 | 226 | 1 | 184 | 155 | 131 | 87 | 62 | 46 | 80 | 64 | 6002 | 0 | 12 | 18 | 24 | 36 | 48 | 60 | 03/18/1997 | 65 | Centerline | 5.9 | 9
18290 | 12 | 25 | 10 | 9 | 7 | 5 | 4 | 3 | 27 | 18 | 563 | 324 | 1 | 266 | 224 | 188 | 127 | 91 | 67 | 80 | 64 | 8946 | 0 | 12 | 18 | 24 | 36 | 48 | 60 | 03/18/1997 | 65 | Centerline | 5.9 | 13
18291 | 12 | 25 | 14 | 11 | 10 | 7 | 5 | 3 | 27 | 18 | 751 | 421 | 1 | 344 | 291 | 244 | 166 | 118 | 88 | 80 | 64 | 11933 | 0 | 12 | 18 | 24 | 36 | 48 | 60 | 03/18/1997 | 65 | Centerline | 5.9 | 17
18292 | 12 | 25 | 18 | 15 | 13 | 9 | 6 | 5 | 27 | 18 | 1008 | 565 | 1 | 459 | 391 | 326 | 224 | 159 | 119 | 80 | 64 | 16013 | 0 | 12 | 18 | 24 | 36 | 48 | 60 | 03/18/1997 | 65 | Centerline | 5.9 | 22
18293 | 12 | 25 | 7 | 6 | 5 | 3 | 2 | 2 | 20 | 19 | 375 | 240 | 1 | 181 | 147 | 115 | 74 | 49 | 40 | 67 | 65 | 5955 | 0 | 12 | 18 | 24 | 36 | 48 | 60 | 03/17/1997 | 25 | Outer Wheel Path | 5.9 | 9
18294 | 12 | 25 | 10 | 8 | 7 | 4 | 3 | 2 | 20 | 19 | 557 | 343 | 1 | 261 | 212 | 170 | 111 | 80 | 60 | 67 | 65 | 8855 | 0 | 12 | 18 | 24 | 36 | 48 | 60 | 03/17/1997 | 25 | Outer Wheel Path | 5.9 | 14
18295 | 12 | 25 | 13 | 11 | 9 | 6 | 4 | 3 | 20 | 19 | 746 | 446 | 1 | 339 | 277 | 221 | 143 | 102 | 77 | 67 | 65 | 11850 | 0 | 12 | 18 | 24 | 36 | 48 | 60 | 03/17/1997 | 25 | Outer Wheel Path | 5.9 | 18
18296 | 12 | 25 | 18 | 15 | 12 | 8 | 5 | 4 | 20 | 19 | 995 | 600 | 1 | 453 | 370 | 296 | 192 | 136 | 103 | 67 | 65 | 15807 | 0 | 12 | 18 | 24 | 36 | 48 | 60 | 03/17/1997 | 25 | Outer Wheel Path | 5.9 | 24
18297 | 12 | 25 | 9 | 7 | 6 | 4 | 3 | 2 | 19 | 19 | 372 | 295 | 1 | 226 | 183 | 146 | 96 | 64 | 48 | 66 | 65 | 5915 | 0 | 12 | 18 | 24 | 36 | 48 | 60 | 03/17/1997 | 35 | Outer Wheel Path | 5.9 | 12
18298 | 12 | 25 | 13 | 10 | 8 | 6 | 4 | 3 | 19 | 19 | 550 | 420 | 1 | 320 | 261 | 212 | 140 | 96 | 71 | 66 | 65 | 8740 | 0 | 12 | 18 | 24 | 36 | 48 | 60 | 03/17/1997 | 35 | Outer Wheel Path | 5.9 | 17
18299 | 12 | 25 | 16 | 13 | 11 | 7 | 5 | 4 | 19 | 19 | 735 | 544 | 1 | 416 | 341 | 277 | 181 | 127 | 93 | 66 | 65 | 11683 | 0 | 12 | 18 | 24 | 36 | 48 | 60 | 03/17/1997 | 35 | Outer Wheel Path | 5.9 | 21
18300 | 12 | 25 | 22 | 18 | 15 | 10 | 7 | 5 | 19 | 19 | 987 | 728 | 1 | 553 | 454 | 370 | 242 | 169 | 125 | 66 | 65 | 15680 | 0 | 12 | 18 | 24 | 36 | 48 | 60 | 03/17/1997 | 35 | Outer Wheel Path | 5.9 | 29
18301 | 12 | 25 | 10 | 9 | 7 | 5 | 3 | 2 | 19 | 19 | 370 | 342 | 1 | 265 | 217 | 177 | 115 | 79 | 56 | 66 | 65 | 5871 | 0 | 12 | 18 | 24 | 36 | 48 | 60 | 03/17/1997 | 45 | Outer Wheel Path | 5.9 | 13
18302 | 12 | 25 | 15 | 12 | 10 | 7 | 5 | 3 | 19 | 19 | 549 | 486 | 1 | 377 | 309 | 255 | 167 | 116 | 84 | 66 | 65 | 8716 | 0 | 12 | 18 | 24 | 36 | 48 | 60 | 03/17/1997 | 45 | Outer Wheel Path | 5.9 | 19
18303 | 12 | 25 | 19 | 16 | 13 | 9 | 6 | 4 | 19 | 19 | 732 | 629 | 1 | 489 | 404 | 332 | 221 | 153 | 111 | 66 | 65 | 11636 | 0 | 12 | 18 | 24 | 36 | 48 | 60 | 03/17/1997 | 45 | Outer Wheel Path | 5.9 | 25
18304 | 12 | 25 | 26 | 21 | 17 | 12 | 8 | 6 | 19 | 19 | 982 | 843 | 1 | 651 | 541 | 442 | 297 | 205 | 151 | 66 | 65 | 15596 | 0 | 12 | 18 | 24 | 36 | 48 | 60 | 03/17/1997 | 45 | Outer Wheel Path | 5.9 | 33
18305 | 12 | 25 | 9 | 7 | 6 | 4 | 2 | 2 | 19 | 19 | 372 | 296 | 1 | 224 | 182 | 145 | 91 | 62 | 46 | 66 | 65 | 5907 | 0 | 12 | 18 | 24 | 36 | 48 | 60 | 03/17/1997 | 55 | Outer Wheel Path | 5.9 | 12
18306 | 12 | 25 | 13 | 10 | 8 | 5 | 4 | 3 | 19 | 19 | 549 | 418 | 1 | 318 | 260 | 208 | 134 | 91 | 68 | 66 | 65 | 8716 | 0 | 12 | 18 | 24 | 36 | 48 | 60 | 03/17/1997 | 55 | Outer Wheel Path | 5.9 | 16
18307 | 12 | 25 | 16 | 13 | 11 | 7 | 5 | 4 | 19 | 19 | 738 | 544 | 1 | 416 | 339 | 273 | 175 | 121 | 89 | 66 | 65 | 11727 | 0 | 12 | 18 | 24 | 36 | 48 | 60 | 03/17/1997 | 55 | Outer Wheel Path | 5.9 | 21
18308 | 12 | 25 | 22 | 18 | 14 | 9 | 6 | 5 | 19 | 19 | 988 | 725 | 1 | 552 | 452 | 364 | 235 | 162 | 120 | 66 | 65 | 15692 | 0 | 12 | 18 | 24 | 36 | 48 | 60 | 03/17/1997 | 55 | Outer Wheel Path | 5.9 | 29
18309 | 12 | 25 | 9 | 8 | 6 | 4 | 3 | 2 | 19 | 19 | 372 | 305 | 1 | 228 | 194 | 151 | 96 | 65 | 49 | 66 | 65 | 5911 | 0 | 12 | 18 | 24 | 36 | 48 | 60 | 03/17/1997 | 65 | Outer Wheel Path | 5.9 | 12
18310 | 12 | 25 | 13 | 11 | 8 | 5 | 4 | 3 | 19 | 19 | 548 | 421 | 1 | 322 | 271 | 216 | 139 | 94 | 72 | 66 | 65 | 8712 | 0 | 12 | 18 | 24 | 36 | 48 | 60 | 03/17/1997 | 65 | Outer Wheel Path | 5.9 | 17
18311 | 12 | 25 | 16 | 14 | 11 | 7 | 5 | 4 | 19 | 19 | 733 | 547 | 1 | 419 | 352 | 280 | 184 | 124 | 95 | 66 | 65 | 11651 | 0 | 12 | 18 | 24 | 36 | 48 | 60 | 03/17/1997 | 65 | Outer Wheel Path | 5.9 | 22
18312 | 12 | 25 | 22 | 18 | 15 | 10 | 7 | 5 | 19 | 19 | 983 | 730 | 1 | 555 | 469 | 373 | 246 | 167 | 127 | 66 | 65 | 15616 | 0 | 12 | 18 | 24 | 36 | 48 | 60 | 03/17/1997 | 65 | Outer Wheel Path | 5.9 | 29
18313 | 13 | 25 | 8 | 6 | 5 | 3 | 2 | 2 | 29 | 19 | 378 | 259 | 1 | 195 | 159 | 128 | 81 | 56 | 43 | 83 | 66 | 6006 | 0 | 12 | 18 | 24 | 36 | 48 | 60 | 03/18/1997 | 25 | Centerline | 5.9 | 10
18314 | 13 | 25 | 11 | 9 | 7 | 5 | 3 | 2 | 29 | 19 | 563 | 370 | 1 | 282 | 229 | 184 | 119 | 82 | 62 | 83 | 66 | 8938 | 0 | 12 | 18 | 24 | 36 | 48 | 60 | 03/18/1997 | 25 | Centerline | 5.9 | 15
18315 | 13 | 25 | 14 | 12 | 10 | 6 | 4 | 3 | 29 | 19 | 747 | 480 | 1 | 365 | 298 | 242 | 155 | 108 | 81 | 83 | 66 | 11874 | 0 | 12 | 18 | 24 | 36 | 48 | 60 | 03/18/1997 | 25 | Centerline | 5.9 | 19
18316 | 13 | 25 | 19 | 16 | 13 | 8 | 6 | 4 | 29 | 19 | 1007 | 650 | 1 | 493 | 404 | 326 | 212 | 147 | 110 | 83 | 66 | 16001 | 0 | 12 | 18 | 24 | 36 | 48 | 60 | 03/18/1997 | 25 | Centerline | 5.9 | 26
18317 | 13 | 25 | 8 | 7 | 6 | 4 | 2 | 2 | 30 | 19 | 377 | 272 | 1 | 212 | 174 | 140 | 89 | 59 | 45 | 85 | 66 | 5995 | 0 | 12 | 18 | 24 | 36 | 48 | 60 | 03/18/1997 | 35 | Centerline | 5.9 | 11
18318 | 13 | 25 | 12 | 10 | 8 | 5 | 3 | 3 | 30 | 19 | 560 | 389 | 1 | 303 | 249 | 199 | 130 | 87 | 65 | 85 | 66 | 8891 | 0 | 12 | 18 | 24 | 36 | 48 | 60 | 03/18/1997 | 35 | Centerline | 5.9 | 15
18319 | 13 | 25 | 15 | 13 | 10 | 7 | 5 | 3 | 30 | 19 | 744 | 505 | 1 | 392 | 324 | 259 | 170 | 114 | 86 | 85 | 66 | 11818 | 0 | 12 | 18 | 24 | 36 | 48 | 60 | 03/18/1997 | 35 | Centerline | 5.9 | 20
18320 | 13 | 25 | 21 | 17 | 14 | 9 | 6 | 5 | 30 | 19 | 1006 | 682 | 1 | 527 | 437 | 349 | 230 | 155 | 117 | 85 | 66 | 15989 | 0 | 12 | 18 | 24 | 36 | 48 | 60 | 03/18/1997 | 35 | Centerline | 5.9 | 27
18321 | 13 | 25 | 7 | 6 | 5 | 3 | 2 | 2 | 21 | 19 | 376 | 239 | 1 | 189 | 152 | 125 | 80 | 60 | 43 | 69 | 66 | 5967 | 0 | 12 | 18 | 24 | 36 | 48 | 60 | 03/18/1997 | 45 | Centerline | 5.9 | 9
18322 | 13 | 25 | 11 | 9 | 7 | 5 | 3 | 3 | 21 | 19 | 561 | 341 | 1 | 267 | 219 | 179 | 118 | 84 | 65 | 69 | 66 | 8906 | 0 | 12 | 18 | 24 | 36 | 48 | 60 | 03/18/1997 | 45 | Centerline | 5.9 | 13
18323 | 13 | 25 | 13 | 11 | 9 | 6 | 4 | 3 | 21 | 19 | 748 | 438 | 1 | 341 | 282 | 230 | 153 | 107 | 84 | 69 | 66 | 11890 | 0 | 12 | 18 | 24 | 36 | 48 | 60 | 03/18/1997 | 45 | Centerline | 5.9 | 17
18324 | 13 | 25 | 18 | 15 | 12 | 8 | 6 | 4 | 21 | 19 | 1009 | 591 | 1 | 456 | 379 | 308 | 205 | 144 | 112 | 69 | 66 | 16037 | 0 | 12 | 18 | 24 | 36 | 48 | 60 | 03/18/1997 | 45 | Centerline | 5.9 | 23
18325 | 13 | 25 | 8 | 6 | 5 | 3 | 2 | 2 | 29 | 19 | 380 | 255 | 1 | 198 | 160 | 130 | 82 | 58 | 45 | 84 | 66 | 6030 | 0 | 12 | 18 | 24 | 36 | 48 | 60 | 03/18/1997 | 55 | Centerline | 5.9 | 10
18326 | 13 | 25 | 11 | 9 | 7 | 5 | 3 | 3 | 29 | 19 | 558 | 363 | 1 | 279 | 228 | 182 | 119 | 83 | 65 | 84 | 66 | 8871 | 0 | 12 | 18 | 24 | 36 | 48 | 60 | 03/18/1997 | 55 | Centerline | 5.9 | 14
18577 | 19 | 25 | 8 | 7 | 5 | 3 | 2 | 2 | 36 | 23 | 381 | 259 | 1 | 204 | 166 | 130 | 81 | 53 | 39 | 97 | 73 | 6054 | 0 | 12 | 18 | 24 | 36 | 48 | 60 | 03/18/1997 | 25 | Outer Wheel Path | 5.9 | 10
18578 | 19 | 25 | 11 | 9 | 7 | 5 | 3 | 2 | 36 | 23 | 563 | 371 | 1 | 288 | 233 | 187 | 117 | 78 | 54 | 97 | 73 | 8942 | 0 | 12 | 18 | 24 | 36 | 48 | 60 | 03/18/1997 | 25 | Outer Wheel Path | 5.9 | 15
18579 | 19 | 25 | 15 | 12 | 10 | 6 | 4 | 3 | 36 | 23 | 747 | 487 | 1 | 378 | 309 | 246 | 157 | 103 | 73 | 97 | 73 | 11862 | 0 | 12 | 18 | 24 | 36 | 48 | 60 | 03/18/1997 | 25 | Outer Wheel Path | 5.9 | 19
18580 | 19 | 25 | 20 | 17 | 13 | 8 | 6 | 4 | 36 | 23 | 1001 | 657 | 1 | 512 | 421 | 336 | 215 | 143 | 100 | 97 | 73 | 15906 | 0 | 12 | 18 | 24 | 36 | 48 | 60 | 03/18/1997 | 25 | Outer Wheel Path | 5.9 | 26
18581 | 19 | 25 | 8 | 7 | 5 | 3 | 2 | 2 | 36 | 23 | 379 | 267 | 1 | 215 | 176 | 138 | 88 | 61 | 40 | 96 | 73 | 6018 | 0 | 12 | 18 | 24 | 36 | 48 | 60 | 03/18/1997 | 35 | Outer Wheel Path | 5.9 | 11
18582 | 19 | 25 | 12 | 10 | 8 | 5 | 3 | 2 | 36 | 23 | 565 | 387 | 1 | 298 | 247 | 201 | 129 | 85 | 61 | 96 | 73 | 8974 | 0 | 12 | 18 | 24 | 36 | 48 | 60 | 03/18/1997 | 35 | Outer Wheel Path | 5.9 | 15
18583 | 19 | 25 | 15 | 13 | 10 | 7 | 4 | 3 | 36 | 23 | 747 | 503 | 1 | 391 | 325 | 263 | 170 | 112 | 80 | 96 | 73 | 11862 | 0 | 12 | 18 | 24 | 36 | 48 | 60 | 03/18/1997 | 35 | Outer Wheel Path | 5.9 | 20
18584 | 19 | 25 | 21 | 17 | 14 | 9 | 6 | 4 | 36 | 23 | 999 | 680 | 1 | 531 | 440 | 358 | 231 | 154 | 111 | 96 | 73 | 15874 | 0 | 12 | 18 | 24 | 36 | 48 | 60 | 03/18/1997 | 35 | Outer Wheel Path | 5.9 | 27
18585 | 19 | 25 | 9 | 7 | 6 | 4 | 2 | 2 | 36 | 23 | 381 | 285 | 1 | 222 | 177 | 146 | 91 | 63 | 44 | 97 | 73 | 6050 | 0 | 12 | 18 | 24 | 36 | 48 | 60 | 03/18/1997 | 45 | Outer Wheel Path | 5.9 | 11
18586 | 19 | 25 | 12 | 10 | 8 | 5 | 4 | 3 | 36 | 23 | 562 | 405 | 1 | 312 | 261 | 205 | 139 | 89 | 66 | 97 | 73 | 8926 | 0 | 12 | 18 | 24 | 36 | 48 | 60 | 03/18/1997 | 45 | Outer Wheel Path | 5.9 | 16
18587 | 19 | 25 | 16 | 13 | 11 | 7 | 5 | 3 | 36 | 23 | 748 | 524 | 1 | 411 | 337 | 273 | 177 | 121 | 86 | 97 | 73 | 11886 | 0 | 12 | 18 | 24 | 36 | 48 | 60 | 03/18/1997 | 45 | Outer Wheel Path | 5.9 | 21
18588 | 19 | 25 | 22 | 18 | 15 | 9 | 6 | 5 | 36 | 23 | 1000 | 706 | 1 | 552 | 456 | 369 | 241 | 164 | 118 | 97 | 73 | 15894 | 0 | 12 | 18 | 24 | 36 | 48 | 60 | 03/18/1997 | 45 | Outer Wheel Path | 5.9 | 28
18589 | 19 | 25 | 9 | 7 | 6 | 4 | 3 | 2 | 36 | 23 | 377 | 275 | 1 | 223 | 177 | 146 | 92 | 66 | 44 | 96 | 73 | 5995 | 0 | 12 | 18 | 24 | 36 | 48 | 60 | 03/18/1997 | 55 | Outer Wheel Path | 5.9 | 11
18590 | 19 | 25 | 12 | 10 | 8 | 5 | 4 | 3 | 36 | 23 | 558 | 392 | 1 | 308 | 258 | 210 | 136 | 89 | 64 | 96 | 73 | 8871 | 0 | 12 | 18 | 24 | 36 | 48 | 60 | 03/18/1997 | 55 | Outer Wheel Path | 5.9 | 15
18591 | 19 | 25 | 16 | 13 | 11 | 7 | 5 | 3 | 36 | 23 | 742 | 510 | 1 | 404 | 336 | 275 | 179 | 122 | 86 | 96 | 73 | 11783 | 0 | 12 | 18 | 24 | 36 | 48 | 60 | 03/18/1997 | 55 | Outer Wheel Path | 5.9 | 20
18592 | 19 | 25 | 21 | 18 | 15 | 10 | 6 | 5 | 36 | 23 | 993 | 689 | 1 | 542 | 454 | 370 | 244 | 164 | 119 | 96 | 73 | 15783 | 0 | 12 | 18 | 24 | 36 | 48 | 60 | 03/18/1997 | 55 | Outer Wheel Path | 5.9 | 27
18593 | 20 | 25 | 9 | 7 | 5 | 3 | 2 | 1 | 40 | 26 | 388 | 292 | 1 | 220 | 168 | 128 | 72 | 46 | 34 | 104 | 78 | 6169 | 0 | 12 | 18 | 24 | 36 | 48 | 60 | 03/18/1997 | 15 | Centerline | 5.9 | 12
18232 | 10 | 25 | 25 | 20 | 16 | 10 | 6 | 5 | 21 | 19 | 980 | 889 | 1 | 641 | 508 | 397 | 245 | 163 | 126 | 69 | 65 | 15564 | 0 | 12 | 18 | 24 | 36 | 48 | 60 | 03/17/1997 | 65 | Outer Wheel Path | 5.9 | 35
18233 | 11 | 25 | 7 | 6 | 5 | 3 | 2 | 2 | 28 | 18 | 380 | 219 | 1 | 176 | 143 | 118 | 77 | 55 | 39 | 82 | 64 | 6030 | 0 | 12 | 18 | 24 | 36 | 48 | 60 | 03/18/1997 | 25 | Centerline | 5.9 | 9
18234 | 11 | 25 | 10 | 8 | 7 | 5 | 3 | 2 | 28 | 18 | 568 | 319 | 1 | 252 | 211 | 175 | 117 | 81 | 60 | 82 | 64 | 9026 | 0 | 12 | 18 | 24 | 36 | 48 | 60 | 03/18/1997 | 25 | Centerline | 5.9 | 13
18235 | 11 | 25 | 13 | 11 | 9 | 6 | 4 | 3 | 28 | 18 | 757 | 419 | 1 | 330 | 277 | 229 | 154 | 105 | 78 | 82 | 64 | 12025 | 0 | 12 | 18 | 24 | 36 | 48 | 60 | 03/18/1997 | 25 | Centerline | 5.9 | 16
18236 | 11 | 25 | 18 | 15 | 12 | 8 | 6 | 4 | 28 | 18 | 1012 | 574 | 1 | 448 | 376 | 311 | 210 | 145 | 106 | 82 | 64 | 16081 | 0 | 12 | 18 | 24 | 36 | 48 | 60 | 03/18/1997 | 25 | Centerline | 5.9 | 23
18237 | 11 | 25 | 6 | 5 | 4 | 3 | 2 | 1 | 27 | 18 | 382 | 193 | 1 | 152 | 125 | 104 | 69 | 50 | 37 | 80 | 64 | 6066 | 0 | 12 | 18 | 24 | 36 | 48 | 60 | 03/18/1997 | 35 | Centerline | 5.9 | 8
18238 | 11 | 25 | 9 | 7 | 6 | 4 | 3 | 2 | 27 | 18 | 569 | 278 | 1 | 219 | 184 | 152 | 104 | 74 | 57 | 80 | 64 | 9038 | 0 | 12 | 18 | 24 | 36 | 48 | 60 | 03/18/1997 | 35 | Centerline | 5.9 | 11
18239 | 11 | 25 | 11 | 9 | 8 | 5 | 4 | 3 | 27 | 18 | 759 | 364 | 1 | 287 | 240 | 197 | 136 | 95 | 75 | 80 | 64 | 12061 | 0 | 12 | 18 | 24 | 36 | 48 | 60 | 03/18/1997 | 35 | Centerline | 5.9 | 14
18240 | 11 | 25 | 15 | 13 | 11 | 7 | 5 | 4 | 27 | 18 | 1017 | 490 | 1 | 386 | 325 | 270 | 185 | 131 | 100 | 80 | 64 | 16164 | 0 | 12 | 18 | 24 | 36 | 48 | 60 | 03/18/1997 | 35 | Centerline | 5.9 | 19
18241 | 11 | 25 | 7 | 6 | 5 | 3 | 2 | 2 | 27 | 18 | 383 | 210 | 1 | 172 | 140 | 119 | 76 | 57 | 42 | 81 | 64 | 6078 | 0 | 12 | 18 | 24 | 36 | 48 | 60 | 03/18/1997 | 45 | Centerline | 5.9 | 8
18242 | 11 | 25 | 10 | 8 | 7 | 5 | 3 | 2 | 27 | 18 | 566 | 303 | 1 | 244 | 204 | 169 | 115 | 82 | 62 | 81 | 64 | 8998 | 0 | 12 | 18 | 24 | 36 | 48 | 60 | 03/18/1997 | 45 | Centerline | 5.9 | 12
18243 | 11 | 25 | 13 | 11 | 9 | 6 | 4 | 3 | 27 | 18 | 757 | 399 | 1 | 317 | 269 | 222 | 154 | 107 | 81 | 81 | 64 | 12025 | 0 | 12 | 18 | 24 | 36 | 48 | 60 | 03/18/1997 | 45 | Centerline | 5.9 | 16
18244 | 11 | 25 | 17 | 14 | 12 | 8 | 6 | 4 | 27 | 18 | 1014 | 540 | 1 | 430 | 364 | 302 | 210 | 146 | 110 | 81 | 64 | 16117 | 0 | 12 | 18 | 24 | 36 | 48 | 60 | 03/18/1997 | 45 | Centerline | 5.9 | 21
18245 | 11 | 25 | 7 | 5 | 4 | 3 | 2 | 2 | 27 | 18 | 382 | 206 | 1 | 167 | 137 | 114 | 76 | 54 | 39 | 80 | 64 | 6070 | 0 | 12 | 18 | 24 | 36 | 48 | 60 | 03/18/1997 | 55 | Centerline | 5.9 | 8
18246 | 11 | 25 | 9 | 8 | 7 | 4 | 3 | 2 | 27 | 18 | 570 | 299 | 1 | 241 | 199 | 166 | 112 | 78 | 57 | 80 | 64 | 9049 | 0 | 12 | 18 | 24 | 36 | 48 | 60 | 03/18/1997 | 55 | Centerline | 5.9 | 12
18247 | 11 | 25 | 12 | 10 | 9 | 6 | 4 | 3 | 27 | 18 | 756 | 388 | 1 | 312 | 262 | 218 | 147 | 101 | 75 | 80 | 64 | 12013 | 0 | 12 | 18 | 24 | 36 | 48 | 60 | 03/18/1997 | 55 | Centerline | 5.9 | 15
18248 | 11 | 25 | 17 | 14 | 12 | 8 | 6 | 4 | 27 | 18 | 1019 | 528 | 1 | 421 | 357 | 297 | 201 | 140 | 102 | 80 | 64 | 16188 | 0 | 12 | 18 | 24 | 36 | 48 | 60 | 03/18/1997 | 55 | Centerline | 5.9 | 21
18249 | 11 | 25 | 7 | 6 | 5 | 3 | 2 | 2 | 26 | 18 | 384 | 225 | 1 | 175 | 145 | 117 | 80 | 55 | 42 | 78 | 64 | 6094 | 0 | 12 | 18 | 24 | 36 | 48 | 60 | 03/18/1997 | 65 | Centerline | 5.9 | 9
18250 | 11 | 25 | 10 | 8 | 7 | 5 | 3 | 2 | 26 | 18 | 566 | 321 | 1 | 252 | 208 | 172 | 115 | 82 | 61 | 78 | 64 | 8998 | 0 | 12 | 18 | 24 | 36 | 48 | 60 | 03/18/1997 | 65 | Centerline | 5.9 | 13
18251 | 11 | 25 | 13 | 11 | 9 | 6 | 4 | 3 | 26 | 18 | 753 | 420 | 1 | 326 | 272 | 223 | 151 | 106 | 80 | 78 | 64 | 11957 | 0 | 12 | 18 | 24 | 36 | 48 | 60 | 03/18/1997 | 65 | Centerline | 5.9 | 17
18252 | 11 | 25 | 17 | 14 | 12 | 8 | 6 | 4 | 26 | 18 | 1008 | 566 | 1 | 440 | 367 | 302 | 204 | 144 | 108 | 78 | 64 | 16017 | 0 | 12 | 18 | 24 | 36 | 48 | 60 | 03/18/1997 | 65 | Centerline | 5.9 | 22
18253 | 11 | 25 | 7 | 6 | 5 | 3 | 2 | 2 | 20 | 19 | 373 | 251 | 1 | 190 | 151 | 127 | 82 | 55 | 41 | 67 | 65 | 5919 | 0 | 12 | 18 | 24 | 36 | 48 | 60 | 03/17/1997 | 25 | Outer Wheel Path | 5.9 | 10
18254 | 11 | 25 | 11 | 9 | 7 | 5 | 3 | 2 | 20 | 19 | 553 | 362 | 1 | 274 | 225 | 183 | 124 | 83 | 63 | 67 | 65 | 8779 | 0 | 12 | 18 | 24 | 36 | 48 | 60 | 03/17/1997 | 25 | Outer Wheel Path | 5.9 | 14
18255 | 11 | 25 | 14 | 12 | 10 | 6 | 4 | 3 | 20 | 19 | 740 | 471 | 1 | 360 | 294 | 241 | 161 | 107 | 82 | 67 | 65 | 11759 | 0 | 12 | 18 | 24 | 36 | 48 | 60 | 03/17/1997 | 25 | Outer Wheel Path | 5.9 | 19
18256 | 11 | 25 | 19 | 15 | 13 | 9 | 6 | 4 | 20 | 19 | 990 | 638 | 1 | 483 | 393 | 327 | 217 | 146 | 110 | 67 | 65 | 15727 | 0 | 12 | 18 | 24 | 36 | 48 | 60 | 03/17/1997 | 25 | Outer Wheel Path | 5.9 | 25
18257 | 11 | 25 | 7 | 6 | 5 | 3 | 2 | 2 | 20 | 19 | 375 | 238 | 1 | 180 | 148 | 117 | 76 | 52 | 40 | 67 | 65 | 5955 | 0 | 12 | 18 | 24 | 36 | 48 | 60 | 03/17/1997 | 35 | Outer Wheel Path | 5.9 | 9
18258 | 11 | 25 | 10 | 8 | 7 | 4 | 3 | 2 | 20 | 19 | 552 | 340 | 1 | 258 | 214 | 171 | 113 | 78 | 60 | 67 | 65 | 8767 | 0 | 12 | 18 | 24 | 36 | 48 | 60 | 03/17/1997 | 35 | Outer Wheel Path | 5.9 | 13
18259 | 11 | 25 | 13 | 11 | 9 | 6 | 4 | 3 | 20 | 19 | 741 | 445 | 1 | 339 | 281 | 226 | 149 | 103 | 78 | 67 | 65 | 11771 | 0 | 12 | 18 | 24 | 36 | 48 | 60 | 03/17/1997 | 35 | Outer Wheel Path | 5.9 | 18
18260 | 11 | 25 | 18 | 15 | 12 | 8 | 6 | 4 | 20 | 19 | 993 | 603 | 1 | 459 | 379 | 307 | 202 | 140 | 105 | 67 | 65 | 15771 | 0 | 12 | 18 | 24 | 36 | 48 | 60 | 03/17/1997 | 35 | Outer Wheel Path | 5.9 | 24
18261 | 11 | 25 | 7 | 6 | 5 | 3 | 2 | 2 | 20 | 19 | 378 | 241 | 1 | 185 | 151 | 121 | 77 | 54 | 40 | 68 | 65 | 6010 | 0 | 12 | 18 | 24 | 36 | 48 | 60 | 03/17/1997 | 45 | Outer Wheel Path | 5.9 | 9
18262 | 11 | 25 | 10 | 9 | 7 | 4 | 3 | 2 | 20 | 19 | 555 | 345 | 1 | 261 | 220 | 176 | 114 | 80 | 60 | 68 | 65 | 8815 | 0 | 12 | 18 | 24 | 36 | 48 | 60 | 03/17/1997 | 45 | Outer Wheel Path | 5.9 | 14
18263 | 11 | 25 | 14 | 11 | 9 | 6 | 4 | 3 | 20 | 19 | 740 | 452 | 1 | 344 | 287 | 231 | 151 | 104 | 78 | 68 | 65 | 11751 | 0 | 12 | 18 | 24 | 36 | 48 | 60 | 03/17/1997 | 45 | Outer Wheel Path | 5.9 | 18
18264 | 11 | 25 | 18 | 15 | 12 | 8 | 6 | 4 | 20 | 19 | 991 | 612 | 1 | 465 | 386 | 312 | 205 | 142 | 105 | 68 | 65 | 15751 | 0 | 12 | 18 | 24 | 36 | 48 | 60 | 03/17/1997 | 45 | Outer Wheel Path | 5.9 | 24
18265 | 11 | 25 | 8 | 6 | 5 | 3 | 2 | 2 | 20 | 19 | 378 | 258 | 1 | 197 | 161 | 132 | 84 | 59 | 41 | 67 | 65 | 6010 | 0 | 12 | 18 | 24 | 36 | 48 | 60 | 03/17/1997 | 55 | Outer Wheel Path | 5.9 | 10
18266 | 11 | 25 | 11 | 9 | 7 | 5 | 3 | 2 | 20 | 19 | 553 | 368 | 1 | 283 | 233 | 190 | 123 | 87 | 62 | 67 | 65 | 8791 | 0 | 12 | 18 | 24 | 36 | 48 | 60 | 03/17/1997 | 55 | Outer Wheel Path | 5.9 | 14
18267 | 11 | 25 | 15 | 12 | 10 | 6 | 4 | 3 | 20 | 19 | 739 | 484 | 1 | 371 | 306 | 248 | 162 | 112 | 82 | 67 | 65 | 11743 | 0 | 12 | 18 | 24 | 36 | 48 | 60 | 03/17/1997 | 55 | Outer Wheel Path | 5.9 | 19
18268 | 11 | 25 | 20 | 16 | 13 | 9 | 6 | 4 | 20 | 19 | 991 | 653 | 1 | 500 | 412 | 335 | 219 | 151 | 111 | 67 | 65 | 15743 | 0 | 12 | 18 | 24 | 36 | 48 | 60 | 03/17/1997 | 55 | Outer Wheel Path | 5.9 | 26
18269 | 11 | 25 | 8 | 6 | 5 | 3 | 2 | 2 | 20 | 19 | 375 | 256 | 1 | 204 | 165 | 128 | 85 | 60 | 42 | 67 | 65 | 5959 | 0 | 12 | 18 | 24 | 36 | 48 | 60 | 03/17/1997 | 65 | Outer Wheel Path | 5.9 | 10
18270 | 11 | 25 | 11 | 9 | 7 | 5 | 3 | 2 | 20 | 19 | 553 | 370 | 1 | 284 | 232 | 185 | 124 | 85 | 63 | 67 | 65 | 8791 | 0 | 12 | 18 | 24 | 36 | 48 | 60 | 03/17/1997 | 65 | Outer Wheel Path | 5.9 | 15
18271 | 11 | 25 | 15 | 12 | 10 | 6 | 4 | 3 | 20 | 19 | 742 | 487 | 1 | 371 | 303 | 246 | 161 | 111 | 83 | 67 | 65 | 11790 | 0 | 12 | 18 | 24 | 36 | 48 | 60 | 03/17/1997 | 65 | Outer Wheel Path | 5.9 | 19
18272 | 11 | 25 | 20 | 16 | 13 | 9 | 6 | 4 | 20 | 19 | 989 | 659 | 1 | 496 | 408 | 331 | 216 | 149 | 113 | 67 | 65 | 15719 | 0 | 12 | 18 | 24 | 36 | 48 | 60 | 03/17/1997 | 65 | Outer Wheel Path | 5.9 | 26
18273 | 12 | 25 | 6 | 5 | 4 | 3 | 2 | 2 | 29 | 18 | 380 | 189 | 1 | 154 | 127 | 104 | 71 | 52 | 38 | 84 | 64 | 6034 | 0 | 12 | 18 | 24 | 36 | 48 | 60 | 03/18/1997 | 25 | Centerline | 5.9 | 7
18274 | 12 | 25 | 9 | 7 | 6 | 4 | 3 | 2 | 29 | 18 | 565 | 278 | 1 | 225 | 189 | 157 | 107 | 79 | 60 | 84 | 64 | 8974 | 0 | 12 | 18 | 24 | 36 | 48 | 60 | 03/18/1997 | 25 | Centerline | 5.9 | 11
18275 | 12 | 25 | 11 | 10 | 8 | 5 | 4 | 3 | 29 | 18 | 754 | 363 | 1 | 292 | 245 | 204 | 139 | 100 | 76 | 84 | 64 | 11977 | 0 | 12 | 18 | 24 | 36 | 48 | 60 | 03/18/1997 | 25 | Centerline | 5.9 | 14
18527 | 18 | 25 | 10 | 8 | 6 | 4 | 3 | 2 | 36 | 26 | 753 | 354 | 1 | 259 | 205 | 160 | 102 | 71 | 56 | 96 | 78 | 11965 | 0 | 12 | 18 | 24 | 36 | 48 | 60 | 03/18/1997 | 50 | Centerline | 5.9 | 14
18528 | 18 | 25 | 14 | 11 | 9 | 5 | 4 | 3 | 36 | 26 | 1011 | 474 | 1 | 348 | 275 | 217 | 137 | 97 | 76 | 96 | 78 | 16061 | 0 | 12 | 18 | 24 | 36 | 48 | 60 | 03/18/1997 | 50 | Centerline | 5.9 | 19
18529 | 18 | 25 | 6 | 5 | 4 | 2 | 2 | 1 | 35 | 26 | 381 | 196 | 1 | 145 | 119 | 93 | 59 | 39 | 32 | 95 | 78 | 6054 | 0 | 12 | 18 | 24 | 36 | 48 | 60 | 03/18/1997 | 60 | Centerline | 5.9 | 8
18530 | 18 | 25 | 8 | 7 | 5 | 3 | 2 | 2 | 35 | 26 | 562 | 275 | 1 | 207 | 169 | 134 | 85 | 57 | 45 | 95 | 78 | 8922 | 0 | 12 | 18 | 24 | 36 | 48 | 60 | 03/18/1997 | 60 | Centerline | 5.9 | 11
18531 | 18 | 25 | 11 | 9 | 7 | 4 | 3 | 2 | 35 | 26 | 752 | 355 | 1 | 271 | 220 | 176 | 111 | 76 | 58 | 95 | 78 | 11949 | 0 | 12 | 18 | 24 | 36 | 48 | 60 | 03/18/1997 | 60 | Centerline | 5.9 | 14
18532 | 18 | 25 | 14 | 12 | 9 | 6 | 4 | 3 | 35 | 26 | 1009 | 478 | 1 | 361 | 295 | 234 | 151 | 103 | 80 | 95 | 78 | 16033 | 0 | 12 | 18 | 24 | 36 | 48 | 60 | 03/18/1997 | 60 | Centerline | 5.9 | 19
18533 | 18 | 25 | 8 | 6 | 6 | 3 | 2 | 2 | 28 | 22 | 384 | 263 | 1 | 199 | 164 | 141 | 85 | 62 | 44 | 82 | 72 | 6094 | 0 | 12 | 18 | 24 | 36 | 48 | 60 | 03/18/1997 | 20 | Outer Wheel Path | 5.9 | 10
18534 | 18 | 25 | 11 | 9 | 8 | 5 | 3 | 2 | 28 | 22 | 563 | 368 | 1 | 288 | 238 | 194 | 126 | 86 | 63 | 82 | 72 | 8942 | 0 | 12 | 18 | 24 | 36 | 48 | 60 | 03/18/1997 | 20 | Outer Wheel Path | 5.9 | 14
18535 | 18 | 25 | 15 | 12 | 10 | 7 | 5 | 3 | 28 | 22 | 747 | 484 | 1 | 376 | 311 | 254 | 167 | 114 | 83 | 82 | 72 | 11870 | 0 | 12 | 18 | 24 | 36 | 48 | 60 | 03/18/1997 | 20 | Outer Wheel Path | 5.9 | 19
10471 | 3 | 18 | 14 | 12 | 10 | 7 | 5 | 3 | 8 | 10 | 761 | 437 | 1 | 352 | 301 | 249 | 169 | 116 | 86 | 46 | 50 | 12096 | 0 | 12 | 18 | 24 | 36 | 48 | 60 | 11/22/1996 | 45 | Outer Wheel Path | 5.9 | 17
10472 | 3 | 18 | 18 | 16 | 13 | 9 | 6 | 4 | 8 | 10 | 1008 | 578 | 1 | 468 | 399 | 330 | 224 | 154 | 114 | 46 | 50 | 16009 | 0 | 12 | 18 | 24 | 36 | 48 | 60 | 11/22/1996 | 45 | Outer Wheel Path | 5.9 | 23
10473 | 3 | 18 | 8 | 7 | 5 | 3 | 2 | 2 | 8 | 10 | 393 | 245 | 1 | 197 | 166 | 135 | 88 | 60 | 44 | 46 | 50 | 6249 | 0 | 12 | 18 | 24 | 36 | 48 | 60 | 11/22/1996 | 55 | Outer Wheel Path | 5.9 | 10
10474 | 3 | 18 | 11 | 9 | 7 | 5 | 3 | 2 | 8 | 10 | 541 | 337 | 1 | 270 | 228 | 186 | 123 | 83 | 61 | 46 | 50 | 8601 | 0 | 12 | 18 | 24 | 36 | 48 | 60 | 11/22/1996 | 55 | Outer Wheel Path | 5.9 | 13
10475 | 3 | 18 | 15 | 12 | 10 | 7 | 5 | 3 | 8 | 10 | 759 | 461 | 1 | 372 | 314 | 257 | 170 | 116 | 85 | 46 | 50 | 12053 | 0 | 12 | 18 | 24 | 36 | 48 | 60 | 11/22/1996 | 55 | Outer Wheel Path | 5.9 | 18
10476 | 3 | 18 | 19 | 16 | 13 | 9 | 6 | 4 | 8 | 10 | 1006 | 610 | 1 | 492 | 417 | 342 | 228 | 155 | 113 | 46 | 50 | 15982 | 0 | 12 | 18 | 24 | 36 | 48 | 60 | 11/22/1996 | 55 | Outer Wheel Path | 5.9 | 24
10477 | 3 | 18 | 8 | 7 | 5 | 3 | 2 | 2 | 8 | 10 | 389 | 259 | 1 | 205 | 168 | 133 | 85 | 56 | 42 | 46 | 50 | 6173 | 0 | 12 | 18 | 24 | 36 | 48 | 60 | 11/22/1996 | 65 | Outer Wheel Path | 5.9 | 10
10478 | 3 | 18 | 11 | 9 | 7 | 5 | 3 | 2 | 8 | 10 | 536 | 356 | 1 | 280 | 231 | 186 | 119 | 79 | 58 | 46 | 50 | 8521 | 0 | 12 | 18 | 24 | 36 | 48 | 60 | 11/22/1996 | 65 | Outer Wheel Path | 5.9 | 14
10479 | 3 | 18 | 15 | 13 | 10 | 7 | 4 | 3 | 8 | 10 | 755 | 489 | 1 | 388 | 320 | 259 | 166 | 111 | 81 | 46 | 50 | 11989 | 0 | 12 | 18 | 24 | 36 | 48 | 60 | 11/22/1996 | 65 | Outer Wheel Path | 5.9 | 19
10480 | 3 | 18 | 20 | 17 | 14 | 9 | 6 | 4 | 8 | 10 | 998 | 645 | 1 | 512 | 425 | 344 | 224 | 150 | 110 | 46 | 50 | 15858 | 0 | 12 | 18 | 24 | 36 | 48 | 60 | 11/22/1996 | 65 | Outer Wheel Path | 5.9 | 25
6375 | 10 | 10 | 18 | 13 | 10 | 6 | 4 | 3 | 59 | 31 | 732 | 765 | 1 | 467 | 331 | 244 | 147 | 108 | 83 | 137 | 88 | 11624 | 0 | 12 | 18 | 24 | 36 | 48 | 60 | 08/06/1996 | 45 | Centerline | 5.9 | 30
6376 | 10 | 10 | 25 | 18 | 13 | 8 | 6 | 5 | 59 | 31 | 1005 | 1053 | 1 | 643 | 463 | 341 | 207 | 149 | 116 | 137 | 88 | 15974 | 0 | 12 | 18 | 24 | 36 | 48 | 60 | 08/06/1996 | 45 | Centerline | 5.9 | 41
6377 | 10 | 10 | 9 | 6 | 5 | 3 | 2 | 2 | 59 | 31 | 373 | 412 | 1 | 223 | 162 | 119 | 73 | 49 | 43 | 137 | 88 | 5927 | 0 | 12 | 18 | 24 | 36 | 48 | 60 | 08/06/1996 | 55 | Centerline | 5.9 | 16
6378 | 10 | 10 | 13 | 9 | 7 | 4 | 3 | 2 | 59 | 31 | 549 | 586 | 1 | 327 | 238 | 177 | 101 | 73 | 50 | 137 | 88 | 8720 | 0 | 12 | 18 | 24 | 36 | 48 | 60 | 08/06/1996 | 55 | Centerline | 5.9 | 23
6379 | 10 | 10 | 17 | 12 | 9 | 5 | 4 | 3 | 59 | 31 | 730 | 764 | 1 | 429 | 314 | 235 | 135 | 97 | 75 | 137 | 88 | 11600 | 0 | 12 | 18 | 24 | 36 | 48 | 60 | 08/06/1996 | 55 | Centerline | 5.9 | 30
6380 | 10 | 10 | 24 | 18 | 13 | 8 | 5 | 4 | 59 | 31 | 1005 | 1059 | 1 | 602 | 445 | 334 | 194 | 138 | 100 | 137 | 88 | 15970 | 0 | 12 | 18 | 24 | 36 | 48 | 60 | 08/06/1996 | 55 | Centerline | 5.9 | 42
6381 | 10 | 10 | 9 | 7 | 5 | 3 | 2 | 2 | 58 | 31 | 372 | 425 | 1 | 238 | 172 | 128 | 76 | 54 | 42 | 136 | 88 | 5903 | 0 | 12 | 18 | 24 | 36 | 48 | 60 | 08/06/1996 | 65 | Centerline | 5.9 | 17
6382 | 10 | 10 | 14 | 10 | 8 | 5 | 3 | 2 | 58 | 31 | 545 | 614 | 1 | 353 | 258 | 192 | 115 | 79 | 61 | 136 | 88 | 8664 | 0 | 12 | 18 | 24 | 36 | 48 | 60 | 08/06/1996 | 65 | Centerline | 5.9 | 24
6383 | 10 | 10 | 18 | 14 | 10 | 6 | 4 | 3 | 58 | 31 | 724 | 799 | 1 | 469 | 343 | 258 | 154 | 105 | 81 | 136 | 88 | 11508 | 0 | 12 | 18 | 24 | 36 | 48 | 60 | 08/06/1996 | 65 | Centerline | 5.9 | 31
6384 | 10 | 10 | 26 | 19 | 14 | 9 | 6 | 5 | 58 | 31 | 1001 | 1121 | 1 | 660 | 487 | 367 | 220 | 150 | 115 | 136 | 88 | 15910 | 0 | 12 | 18 | 24 | 36 | 48 | 60 | 08/06/1996 | 65 | Centerline | 5.9 | 44
6385 | 10 | 10 | 10 | 7 | 5 | 3 | 2 | 2 | 53 | 27 | 372 | 378 | 1 | 243 | 177 | 131 | 77 | 54 | 43 | 127 | 81 | 5915 | 0 | 12 | 18 | 24 | 36 | 48 | 60 | 08/06/1996 | 25 | Outer Wheel Path | 5.9 | 15
6386 | 10 | 10 | 14 | 10 | 8 | 4 | 3 | 2 | 53 | 27 | 545 | 531 | 1 | 347 | 256 | 191 | 111 | 79 | 63 | 127 | 81 | 8664 | 0 | 12 | 18 | 24 | 36 | 48 | 60 | 08/06/1996 | 25 | Outer Wheel Path | 5.9 | 21
6387 | 10 | 10 | 18 | 13 | 10 | 6 | 4 | 3 | 53 | 27 | 731 | 683 | 1 | 454 | 336 | 253 | 151 | 106 | 82 | 127 | 81 | 11608 | 0 | 12 | 18 | 24 | 36 | 48 | 60 | 08/06/1996 | 25 | Outer Wheel Path | 5.9 | 27
6388 | 10 | 10 | 25 | 19 | 14 | 8 | 6 | 5 | 53 | 27 | 1013 | 937 | 1 | 627 | 470 | 356 | 214 | 150 | 116 | 127 | 81 | 16101 | 0 | 12 | 18 | 24 | 36 | 48 | 60 | 08/06/1996 | 25 | Outer Wheel Path | 5.9 | 37
6389 | 10 | 10 | 9 | 7 | 5 | 3 | 2 | 2 | 53 | 27 | 376 | 368 | 1 | 235 | 169 | 126 | 76 | 57 | 43 | 126 | 81 | 5967 | 0 | 12 | 18 | 24 | 36 | 48 | 60 | 08/06/1996 | 35 | Outer Wheel Path | 5.9 | 14
6390 | 10 | 10 | 13 | 10 | 7 | 4 | 3 | 2 | 53 | 27 | 548 | 522 | 1 | 333 | 245 | 182 | 110 | 81 | 63 | 126 | 81 | 8704 | 0 | 12 | 18 | 24 | 36 | 48 | 60 | 08/06/1996 | 35 | Outer Wheel Path | 5.9 | 21
6391 | 10 | 10 | 17 | 13 | 9 | 6 | 4 | 3 | 53 | 27 | 729 | 675 | 1 | 435 | 320 | 238 | 147 | 105 | 85 | 126 | 81 | 11584 | 0 | 12 | 18 | 24 | 36 | 48 | 60 | 08/06/1996 | 35 | Outer Wheel Path | 5.9 | 27
6392 | 10 | 10 | 24 | 18 | 13 | 8 | 6 | 5 | 53 | 27 | 1009 | 932 | 1 | 603 | 446 | 334 | 206 | 148 | 119 | 126 | 81 | 16025 | 0 | 12 | 18 | 24 | 36 | 48 | 60 | 08/06/1996 | 35 | Outer Wheel Path | 5.9 | 37
6393 | 10 | 10 | 10 | 7 | 5 | 3 | 2 | 2 | 53 | 27 | 370 | 380 | 1 | 245 | 173 | 131 | 82 | 57 | 45 | 127 | 81 | 5883 | 0 | 12 | 18 | 24 | 36 | 48 | 60 | 08/06/1996 | 45 | Outer Wheel Path | 5.9 | 15
6394 | 10 | 10 | 14 | 10 | 7 | 5 | 3 | 3 | 53 | 27 | 543 | 537 | 1 | 345 | 251 | 188 | 116 | 81 | 65 | 127 | 81 | 8632 | 0 | 12 | 18 | 24 | 36 | 48 | 60 | 08/06/1996 | 45 | Outer Wheel Path | 5.9 | 21
6395 | 10 | 10 | 18 | 13 | 10 | 6 | 4 | 3 | 53 | 27 | 728 | 701 | 1 | 455 | 331 | 250 | 153 | 108 | 85 | 127 | 81 | 11568 | 0 | 12 | 18 | 24 | 36 | 48 | 60 | 08/06/1996 | 45 | Outer Wheel Path | 5.9 | 28
6396 | 10 | 10 | 25 | 18 | 14 | 9 | 6 | 5 | 53 | 27 | 1006 | 981 | 1 | 631 | 465 | 352 | 218 | 150 | 118 | 127 | 81 | 15985 | 0 | 12 | 18 | 24 | 36 | 48 | 60 | 08/06/1996 | 45 | Outer Wheel Path | 5.9 | 39
6397 | 10 | 10 | 9 | 7 | 5 | 3 | 2 | 2 | 53 | 27 | 373 | 362 | 1 | 241 | 179 | 132 | 84 | 54 | 44 | 127 | 81 | 5931 | 0 | 12 | 18 | 24 | 36 | 48 | 60 | 08/06/1996 | 55 | Outer Wheel Path | 5.9 | 14
6398 | 10 | 10 | 14 | 10 | 8 | 5 | 3 | 2 | 53 | 27 | 547 | 513 | 1 | 348 | 259 | 196 | 122 | 80 | 62 | 127 | 81 | 8696 | 0 | 12 | 18 | 24 | 36 | 48 | 60 | 08/06/1996 | 55 | Outer Wheel Path | 5.9 | 20
6399 | 10 | 10 | 18 | 14 | 10 | 6 | 4 | 3 | 53 | 27 | 732 | 673 | 1 | 458 | 345 | 261 | 163 | 106 | 83 | 127 | 81 | 11624 | 0 | 12 | 18 | 24 | 36 | 48 | 60 | 08/06/1996 | 55 | Outer Wheel Path | 5.9 | 26
6400 | 10 | 10 | 25 | 19 | 15 | 9 | 6 | 5 | 53 | 27 | 1014 | 944 | 1 | 641 | 487 | 372 | 230 | 153 | 117 | 127 | 81 | 16105 | 0 | 12 | 18 | 24 | 36 | 48 | 60 | 08/06/1996 | 55 | Outer Wheel Path | 5.9 | 37
6401 | 10 | 10 | 10 | 7 | 5 | 3 | 2 | 2 | 52 | 27 | 370 | 381 | 1 | 243 | 174 | 131 | 77 | 53 | 40 | 125 | 81 | 5875 | 0 | 12 | 18 | 24 | 36 | 48 | 60 | 08/06/1996 | 65 | Outer Wheel Path | 5.9 | 15
6402 | 10 | 10 | 14 | 10 | 8 | 4 | 3 | 2 | 52 | 27 | 544 | 545 | 1 | 352 | 256 | 194 | 113 | 77 | 60 | 125 | 81 | 8636 | 0 | 12 | 18 | 24 | 36 | 48 | 60 | 08/06/1996 | 65 | Outer Wheel Path | 5.9 | 21
6403 | 10 | 10 | 18 | 13 | 10 | 6 | 4 | 3 | 52 | 27 | 728 | 712 | 1 | 464 | 342 | 260 | 152 | 104 | 79 | 125 | 81 | 11572 | 0 | 12 | 18 | 24 | 36 | 48 | 60 | 08/06/1996 | 65 | Outer Wheel Path | 5.9 | 28
6404 | 10 | 10 | 26 | 19 | 15 | 9 | 6 | 4 | 52 | 27 | 1006 | 995 | 1 | 649 | 484 | 370 | 219 | 148 | 111 | 125 | 81 | 15985 | 0 | 12 | 18 | 24 | 36 | 48 | 60 | 08/06/1996 | 65 | Outer Wheel Path | 5.9 | 39
6405 | 11 | 10 | 9 | 7 | 5 | 3 | 2 | 1 | 57 | 32 | 375 | 397 | 1 | 238 | 174 | 119 | 69 | 47 | 37 | 134 | 89 | 5951 | 0 | 12 | 18 | 24 | 36 | 48 | 60 | 08/06/1996 | 25 | Centerline | 5.9 | 16
6406 | 11 | 10 | 14 | 10 | 7 | 4 | 3 | 2 | 57 | 32 | 549 | 561 | 1 | 347 | 252 | 182 | 105 | 73 | 57 | 134 | 89 | 8716 | 0 | 12 | 18 | 24 | 36 | 48 | 60 | 08/06/1996 | 25 | Centerline | 5.9 | 22
6407 | 11 | 10 | 18 | 13 | 9 | 6 | 4 | 3 | 57 | 32 | 729 | 720 | 1 | 449 | 331 | 241 | 141 | 96 | 74 | 134 | 89 | 11588 | 0 | 12 | 18 | 24 | 36 | 48 | 60 | 08/06/1996 | 25 | Centerline | 5.9 | 28
6408 | 11 | 10 | 25 | 18 | 13 | 8 | 5 | 4 | 57 | 32 | 1009 | 990 | 1 | 623 | 464 | 341 | 202 | 137 | 106 | 134 | 89 | 16025 | 0 | 12 | 18 | 24 | 36 | 48 | 60 | 08/06/1996 | 25 | Centerline | 5.9 | 39
6409 | 11 | 10 | 9 | 6 | 5 | 3 | 2 | 2 | 58 | 32 | 375 | 366 | 1 | 226 | 162 | 116 | 70 | 49 | 41 | 136 | 89 | 5963 | 0 | 12 | 18 | 24 | 36 | 48 | 60 | 08/06/1996 | 35 | Centerline | 5.9 | 14
6410 | 11 | 10 | 13 | 9 | 7 | 4 | 3 | 2 | 58 | 32 | 548 | 516 | 1 | 328 | 236 | 175 | 103 | 75 | 60 | 136 | 89 | 8704 | 0 | 12 | 18 | 24 | 36 | 48 | 60 | 08/06/1996 | 35 | Centerline | 5.9 | 20
6411 | 11 | 10 | 17 | 12 | 9 | 5 | 4 | 3 | 58 | 32 | 733 | 662 | 1 | 426 | 310 | 230 | 139 | 97 | 77 | 136 | 89 | 11643 | 0 | 12 | 18 | 24 | 36 | 48 | 60 | 08/06/1996 | 35 | Centerline | 5.9 | 26
6412 | 11 | 10 | 23 | 17 | 13 | 8 | 5 | 4 | 58 | 32 | 1012 | 904 | 1 | 588 | 431 | 326 | 199 | 138 | 108 | 136 | 89 | 16077 | 0 | 12 | 18 | 24 | 36 | 48 | 60 | 08/06/1996 | 35 | Centerline | 5.9 | 36
6413 | 11 | 10 | 10 | 7 | 5 | 3 | 2 | 2 | 58 | 32 | 375 | 386 | 1 | 243 | 172 | 126 | 76 | 51 | 42 | 136 | 89 | 5959 | 0 | 12 | 18 | 24 | 36 | 48 | 60 | 08/06/1996 | 45 | Centerline | 5.9 | 15
6414 | 11 | 10 | 14 | 10 | 7 | 4 | 3 | 2 | 58 | 32 | 547 | 549 | 1 | 352 | 252 | 189 | 111 | 76 | 60 | 136 | 89 | 8688 | 0 | 12 | 18 | 24 | 36 | 48 | 60 | 08/06/1996 | 45 | Centerline | 5.9 | 22
18166 | 9 | 25 | 11 | 9 | 8 | 5 | 3 | 3 | 29 | 18 | 565 | 355 | 1 | 281 | 237 | 195 | 129 | 87 | 67 | 83 | 64 | 8978 | 0 | 12 | 18 | 24 | 36 | 48 | 60 | 03/18/1997 | 55 | Centerline | 5.9 | 14
18167 | 9 | 25 | 15 | 12 | 10 | 7 | 5 | 3 | 29 | 18 | 759 | 464 | 1 | 369 | 312 | 257 | 170 | 117 | 88 | 83 | 64 | 12061 | 0 | 12 | 18 | 24 | 36 | 48 | 60 | 03/18/1997 | 55 | Centerline | 5.9 | 18
18168 | 9 | 25 | 20 | 17 | 14 | 9 | 6 | 5 | 29 | 18 | 1016 | 626 | 1 | 498 | 420 | 346 | 229 | 157 | 117 | 83 | 64 | 16148 | 0 | 12 | 18 | 24 | 36 | 48 | 60 | 03/18/1997 | 55 | Centerline | 5.9 | 25
24394 | 15 | 34 | 13 | 11 | 8 | 5 | 3 | 2 | 37 | 27 | 596 | 456 | 1 | 339 | 268 | 208 | 127 | 84 | 61 | 99 | 80 | 9471 | 0 | 12 | 18 | 24 | 36 | 48 | 60 | 09/16/1997 | 35 | Centerline | 5.9 | 18
24395 | 15 | 34 | 17 | 13 | 10 | 6 | 4 | 3 | 37 | 27 | 754 | 577 | 1 | 431 | 338 | 265 | 161 | 109 | 78 | 99 | 80 | 11981 | 0 | 12 | 18 | 24 | 36 | 48 | 60 | 09/16/1997 | 35 | Centerline | 5.9 | 23
24396 | 15 | 34 | 23 | 18 | 14 | 9 | 6 | 4 | 37 | 27 | 1020 | 793 | 1 | 589 | 467 | 365 | 223 | 148 | 109 | 99 | 80 | 16204 | 0 | 12 | 18 | 24 | 36 | 48 | 60 | 09/16/1997 | 35 | Centerline | 5.9 | 31
24397 | 15 | 34 | 9 | 7 | 5 | 3 | 2 | 1 | 37 | 27 | 400 | 298 | 1 | 220 | 170 | 134 | 78 | 54 | 37 | 99 | 80 | 6348 | 0 | 12 | 18 | 24 | 36 | 48 | 60 | 09/16/1997 | 45 | Centerline | 5.9 | 12
24398 | 15 | 34 | 13 | 10 | 8 | 5 | 3 | 2 | 37 | 27 | 595 | 435 | 1 | 319 | 252 | 196 | 117 | 77 | 57 | 99 | 80 | 9459 | 0 | 12 | 18 | 24 | 36 | 48 | 60 | 09/16/1997 | 45 | Centerline | 5.9 | 17
24399 | 15 | 34 | 16 | 13 | 10 | 6 | 4 | 3 | 37 | 27 | 755 | 556 | 1 | 407 | 322 | 251 | 149 | 101 | 73 | 99 | 80 | 11997 | 0 | 12 | 18 | 24 | 36 | 48 | 60 | 09/16/1997 | 45 | Centerline | 5.9 | 22
24400 | 15 | 34 | 22 | 18 | 14 | 8 | 5 | 4 | 37 | 27 | 1021 | 763 | 1 | 560 | 445 | 348 | 207 | 140 | 100 | 99 | 80 | 16224 | 0 | 12 | 18 | 24 | 36 | 48 | 60 | 09/16/1997 | 45 | Centerline | 5.9 | 30
24401 | 15 | 34 | 9 | 7 | 5 | 3 | 2 | 1 | 37 | 27 | 403 | 321 | 1 | 231 | 179 | 134 | 77 | 48 | 36 | 99 | 80 | 6408 | 0 | 12 | 18 | 24 | 36 | 48 | 60 | 09/16/1997 | 55 | Centerline | 5.9 | 13
24402 | 15 | 34 | 14 | 10 | 8 | 5 | 3 | 2 | 37 | 27 | 601 | 466 | 1 | 343 | 265 | 202 | 116 | 73 | 52 | 99 | 80 | 9550 | 0 | 12 | 18 | 24 | 36 | 48 | 60 | 09/16/1997 | 55 | Centerline | 5.9 | 18
24403 | 15 | 34 | 17 | 13 | 10 | 6 | 4 | 3 | 37 | 27 | 760 | 589 | 1 | 434 | 336 | 258 | 148 | 95 | 67 | 99 | 80 | 12080 | 0 | 12 | 18 | 24 | 36 | 48 | 60 | 09/16/1997 | 55 | Centerline | 5.9 | 23
24404 | 15 | 34 | 23 | 18 | 14 | 8 | 5 | 4 | 37 | 27 | 1021 | 808 | 1 | 594 | 462 | 355 | 207 | 132 | 93 | 99 | 80 | 16224 | 0 | 12 | 18 | 24 | 36 | 48 | 60 | 09/16/1997 | 55 | Centerline | 5.9 | 32
24405 | 15 | 34 | 7 | 5 | 4 | 3 | 2 | 1 | 28 | 24 | 424 | 231 | 1 | 168 | 139 | 112 | 74 | 50 | 38 | 82 | 74 | 6729 | 0 | 12 | 18 | 24 | 36 | 48 | 60 | 09/16/1997 | 15 | Outer Wheel Path | 5.9 | 9
24406 | 15 | 34 | 10 | 8 | 6 | 4 | 3 | 2 | 28 | 24 | 619 | 338 | 1 | 260 | 203 | 163 | 105 | 74 | 53 | 82 | 74 | 9840 | 0 | 12 | 18 | 24 | 36 | 48 | 60 | 09/16/1997 | 15 | Outer Wheel Path | 5.9 | 13
24407 | 15 | 34 | 13 | 10 | 8 | 5 | 4 | 3 | 28 | 24 | 790 | 434 | 1 | 324 | 262 | 210 | 138 | 94 | 70 | 82 | 74 | 12553 | 0 | 12 | 18 | 24 | 36 | 48 | 60 | 09/16/1997 | 15 | Outer Wheel Path | 5.9 | 17
24408 | 15 | 34 | 17 | 14 | 11 | 7 | 5 | 4 | 28 | 24 | 1045 | 588 | 1 | 442 | 358 | 287 | 187 | 129 | 95 | 82 | 74 | 16605 | 0 | 12 | 18 | 24 | 36 | 48 | 60 | 09/16/1997 | 15 | Outer Wheel Path | 5.9 | 23
24409 | 15 | 34 | 7 | 6 | 5 | 3 | 2 | 2 | 28 | 24 | 422 | 240 | 1 | 184 | 150 | 118 | 73 | 52 | 39 | 82 | 74 | 6702 | 0 | 12 | 18 | 24 | 36 | 48 | 60 | 09/16/1997 | 25 | Outer Wheel Path | 5.9 | 9
24410 | 15 | 34 | 10 | 9 | 7 | 4 | 3 | 2 | 28 | 24 | 620 | 348 | 1 | 265 | 217 | 171 | 106 | 75 | 56 | 82 | 74 | 9844 | 0 | 12 | 18 | 24 | 36 | 48 | 60 | 09/16/1997 | 25 | Outer Wheel Path | 5.9 | 14
24411 | 15 | 34 | 13 | 11 | 9 | 5 | 4 | 3 | 28 | 24 | 788 | 449 | 1 | 340 | 279 | 221 | 139 | 97 | 72 | 82 | 74 | 12525 | 0 | 12 | 18 | 24 | 36 | 48 | 60 | 09/16/1997 | 25 | Outer Wheel Path | 5.9 | 18
24412 | 15 | 34 | 18 | 15 | 12 | 8 | 5 | 4 | 28 | 24 | 1047 | 607 | 1 | 463 | 381 | 302 | 192 | 133 | 98 | 82 | 74 | 16637 | 0 | 12 | 18 | 24 | 36 | 48 | 60 | 09/16/1997 | 25 | Outer Wheel Path | 5.9 | 24
24413 | 15 | 34 | 8 | 7 | 5 | 4 | 2 | 2 | 28 | 24 | 421 | 279 | 1 | 210 | 167 | 137 | 90 | 61 | 45 | 82 | 74 | 6682 | 0 | 12 | 18 | 24 | 36 | 48 | 60 | 09/16/1997 | 35 | Outer Wheel Path | 5.9 | 11
24414 | 15 | 34 | 12 | 10 | 8 | 5 | 4 | 3 | 28 | 24 | 623 | 404 | 1 | 312 | 252 | 203 | 130 | 90 | 65 | 82 | 74 | 9896 | 0 | 12 | 18 | 24 | 36 | 48 | 60 | 09/16/1997 | 35 | Outer Wheel Path | 5.9 | 16
24415 | 15 | 34 | 15 | 12 | 10 | 7 | 4 | 3 | 28 | 24 | 791 | 512 | 1 | 390 | 316 | 256 | 167 | 114 | 83 | 82 | 74 | 12561 | 0 | 12 | 18 | 24 | 36 | 48 | 60 | 09/16/1997 | 35 | Outer Wheel Path | 5.9 | 20
24416 | 15 | 34 | 21 | 17 | 14 | 9 | 6 | 4 | 28 | 24 | 1049 | 689 | 1 | 527 | 432 | 348 | 227 | 154 | 113 | 82 | 74 | 16665 | 0 | 12 | 18 | 24 | 36 | 48 | 60 | 09/16/1997 | 35 | Outer Wheel Path | 5.9 | 27
24417 | 15 | 34 | 8 | 7 | 5 | 3 | 2 | 2 | 28 | 24 | 419 | 271 | 1 | 208 | 166 | 134 | 87 | 58 | 43 | 82 | 74 | 6650 | 0 | 12 | 18 | 24 | 36 | 48 | 60 | 09/16/1997 | 45 | Outer Wheel Path | 5.9 | 11
24418 | 15 | 34 | 12 | 10 | 8 | 5 | 3 | 2 | 28 | 24 | 624 | 393 | 1 | 304 | 248 | 195 | 126 | 85 | 62 | 82 | 74 | 9911 | 0 | 12 | 18 | 24 | 36 | 48 | 60 | 09/16/1997 | 45 | Outer Wheel Path | 5.9 | 15
24419 | 15 | 34 | 15 | 12 | 10 | 6 | 4 | 3 | 28 | 24 | 786 | 499 | 1 | 384 | 311 | 249 | 160 | 109 | 79 | 82 | 74 | 12494 | 0 | 12 | 18 | 24 | 36 | 48 | 60 | 09/16/1997 | 45 | Outer Wheel Path | 5.9 | 20
24420 | 15 | 34 | 20 | 17 | 13 | 9 | 6 | 4 | 28 | 24 | 1043 | 674 | 1 | 516 | 423 | 337 | 219 | 148 | 108 | 82 | 74 | 16573 | 0 | 12 | 18 | 24 | 36 | 48 | 60 | 09/16/1997 | 45 | Outer Wheel Path | 5.9 | 27
24421 | 15 | 34 | 9 | 7 | 5 | 3 | 2 | 1 | 28 | 24 | 418 | 284 | 1 | 217 | 173 | 138 | 84 | 56 | 37 | 82 | 74 | 6638 | 0 | 12 | 18 | 24 | 36 | 48 | 60 | 09/16/1997 | 55 | Outer Wheel Path | 5.9 | 11
24422 | 15 | 34 | 12 | 10 | 8 | 5 | 3 | 2 | 28 | 24 | 613 | 411 | 1 | 310 | 250 | 199 | 122 | 80 | 55 | 82 | 74 | 9737 | 0 | 12 | 18 | 24 | 36 | 48 | 60 | 09/16/1997 | 55 | Outer Wheel Path | 5.9 | 16
24423 | 15 | 34 | 16 | 13 | 10 | 6 | 4 | 3 | 28 | 24 | 783 | 526 | 1 | 397 | 321 | 257 | 158 | 104 | 71 | 82 | 74 | 12434 | 0 | 12 | 18 | 24 | 36 | 48 | 60 | 09/16/1997 | 55 | Outer Wheel Path | 5.9 | 21
24424 | 15 | 34 | 21 | 17 | 14 | 8 | 6 | 4 | 28 | 24 | 1034 | 701 | 1 | 536 | 435 | 348 | 216 | 143 | 97 | 82 | 74 | 16430 | 0 | 12 | 18 | 24 | 36 | 48 | 60 | 09/16/1997 | 55 | Outer Wheel Path | 5.9 | 28
24425 | 16 | 34 | 9 | 7 | 5 | 3 | 2 | 2 | 40 | 27 | 404 | 330 | 1 | 231 | 179 | 132 | 84 | 53 | 40 | 103 | 81 | 6416 | 0 | 12 | 18 | 24 | 36 | 48 | 60 | 09/16/1997 | 15 | Centerline | 5.9 | 13
24426 | 16 | 34 | 13 | 10 | 8 | 5 | 3 | 2 | 40 | 27 | 597 | 474 | 1 | 334 | 260 | 198 | 115 | 75 | 58 | 103 | 81 | 9482 | 0 | 12 | 18 | 24 | 36 | 48 | 60 | 09/16/1997 | 15 | Centerline | 5.9 | 19
24427 | 16 | 34 | 17 | 13 | 10 | 6 | 4 | 3 | 40 | 27 | 759 | 600 | 1 | 423 | 330 | 253 | 150 | 98 | 74 | 103 | 81 | 12065 | 0 | 12 | 18 | 24 | 36 | 48 | 60 | 09/16/1997 | 15 | Centerline | 5.9 | 24
24428 | 16 | 34 | 23 | 18 | 14 | 8 | 5 | 4 | 40 | 27 | 1019 | 822 | 1 | 579 | 454 | 349 | 207 | 137 | 102 | 103 | 81 | 16196 | 0 | 12 | 18 | 24 | 36 | 48 | 60 | 09/16/1997 | 15 | Centerline | 5.9 | 32
24429 | 16 | 34 | 9 | 6 | 5 | 3 | 2 | 2 | 40 | 27 | 405 | 309 | 1 | 218 | 162 | 127 | 77 | 53 | 41 | 103 | 81 | 6432 | 0 | 12 | 18 | 24 | 36 | 48 | 60 | 09/16/1997 | 25 | Centerline | 5.9 | 12
24430 | 16 | 34 | 12 | 10 | 7 | 4 | 3 | 2 | 40 | 27 | 597 | 445 | 1 | 313 | 243 | 184 | 113 | 78 | 61 | 103 | 81 | 9478 | 0 | 12 | 18 | 24 | 36 | 48 | 60 | 09/16/1997 | 25 | Centerline | 5.9 | 18
24431 | 16 | 34 | 16 | 12 | 9 | 6 | 4 | 3 | 40 | 27 | 758 | 563 | 1 | 397 | 307 | 235 | 147 | 98 | 78 | 103 | 81 | 12041 | 0 | 12 | 18 | 24 | 36 | 48 | 60 | 09/16/1997 | 25 | Centerline | 5.9 | 22
24432 | 16 | 34 | 22 | 17 | 13 | 8 | 5 | 4 | 40 | 27 | 1019 | 769 | 1 | 547 | 426 | 326 | 201 | 138 | 107 | 103 | 81 | 16196 | 0 | 12 | 18 | 24 | 36 | 48 | 60 | 09/16/1997 | 25 | Centerline | 5.9 | 30
24433 | 16 | 34 | 8 | 6 | 5 | 3 | 2 | 2 | 40 | 27 | 402 | 303 | 1 | 212 | 157 | 122 | 75 | 50 | 39 | 103 | 81 | 6384 | 0 | 12 | 18 | 24 | 36 | 48 | 60 | 09/16/1997 | 35 | Centerline | 5.9 | 12
24434 | 16 | 34 | 12 | 9 | 7 | 4 | 3 | 2 | 40 | 27 | 597 | 439 | 1 | 309 | 239 | 180 | 109 | 74 | 59 | 103 | 81 | 9478 | 0 | 12 | 18 | 24 | 36 | 48 | 60 | 09/16/1997 | 35 | Centerline | 5.9 | 17
24435 | 16 | 34 | 15 | 12 | 9 | 6 | 4 | 3 | 40 | 27 | 756 | 557 | 1 | 393 | 302 | 232 | 140 | 96 | 74 | 103 | 81 | 12009 | 0 | 12 | 18 | 24 | 36 | 48 | 60 | 09/16/1997 | 35 | Centerline | 5.9 | 22
24436 | 16 | 34 | 21 | 16 | 13 | 8 | 5 | 4 | 40 | 27 | 1015 | 769 | 1 | 540 | 419 | 321 | 195 | 132 | 102 | 103 | 81 | 16132 | 0 | 12 | 18 | 24 | 36 | 48 | 60 | 09/16/1997 | 35 | Centerline | 5.9 | 30
24437 | 16 | 34 | 10 | 7 | 6 | 3 | 2 | 2 | 40 | 27 | 398 | 349 | 1 | 252 | 190 | 149 | 89 | 60 | 44 | 103 | 81 | 6324 | 0 | 12 | 18 | 24 | 36 | 48 | 60 | 09/16/1997 | 45 | Centerline | 5.9 | 14
24687 | 23 | 34 | 18 | 14 | 11 | 7 | 5 | 4 | 35 | 26 | 766 | 633 | 1 | 460 | 367 | 288 | 182 | 124 | 91 | 94 | 79 | 12176 | 0 | 12 | 18 | 24 | 36 | 48 | 60 | 09/16/1997 | 25 | Outer Wheel Path | 5.9 | 25
24688 | 23 | 34 | 24 | 20 | 15 | 10 | 7 | 5 | 35 | 26 | 1018 | 873 | 1 | 621 | 496 | 391 | 248 | 167 | 125 | 94 | 79 | 16180 | 0 | 12 | 18 | 24 | 36 | 48 | 60 | 09/16/1997 | 25 | Outer Wheel Path | 5.9 | 34
24689 | 23 | 34 | 10 | 8 | 6 | 4 | 2 | 2 | 35 | 26 | 402 | 362 | 1 | 258 | 203 | 152 | 91 | 60 | 46 | 94 | 79 | 6384 | 0 | 12 | 18 | 24 | 36 | 48 | 60 | 09/16/1997 | 35 | Outer Wheel Path | 5.9 | 14
24690 | 23 | 34 | 15 | 12 | 9 | 5 | 4 | 3 | 35 | 26 | 596 | 517 | 1 | 371 | 293 | 224 | 133 | 90 | 68 | 94 | 79 | 9474 | 0 | 12 | 18 | 24 | 36 | 48 | 60 | 09/16/1997 | 35 | Outer Wheel Path | 5.9 | 20
24691 | 23 | 34 | 19 | 15 | 11 | 7 | 5 | 3 | 35 | 26 | 763 | 659 | 1 | 479 | 379 | 288 | 173 | 117 | 87 | 94 | 79 | 12128 | 0 | 12 | 18 | 24 | 36 | 48 | 60 | 09/16/1997 | 35 | Outer Wheel Path | 5.9 | 26
24692 | 23 | 34 | 25 | 20 | 15 | 9 | 6 | 5 | 35 | 26 | 1017 | 886 | 1 | 643 | 513 | 393 | 236 | 160 | 120 | 94 | 79 | 16156 | 0 | 12 | 18 | 24 | 36 | 48 | 60 | 09/16/1997 | 35 | Outer Wheel Path | 5.9 | 35
24693 | 23 | 34 | 10 | 8 | 6 | 3 | 2 | 2 | 35 | 26 | 403 | 352 | 1 | 266 | 199 | 155 | 89 | 63 | 48 | 94 | 79 | 6400 | 0 | 12 | 18 | 24 | 36 | 48 | 60 | 09/16/1997 | 45 | Outer Wheel Path | 5.9 | 14
24694 | 23 | 34 | 15 | 12 | 9 | 5 | 4 | 3 | 35 | 26 | 595 | 503 | 1 | 379 | 296 | 228 | 135 | 93 | 70 | 94 | 79 | 9447 | 0 | 12 | 18 | 24 | 36 | 48 | 60 | 09/16/1997 | 45 | Outer Wheel Path | 5.9 | 20
22980 | 56 | 30 | 44 | 30 | 20 | 11 | 7 | 6 | 61 | -995 | 965 | 2020 | 1 | 1121 | 759 | 512 | 276 | 189 | 149 | 141 | -995 | 15334 | 0 | 12 | 18 | 24 | 36 | 48 | 60 | 07/15/1997 | 43 | Centerline | 5.9 | 80
15990 | 6 | 23 | 15 | 11 | 9 | 6 | 4 | 3 | 26 | 19 | 533 | 497 | 1 | 368 | 291 | 229 | 144 | 100 | 76 | 78 | 66 | 8461 | 0 | 12 | 18 | 24 | 36 | 48 | 60 | 02/18/1997 | 65 | Outer Wheel Path | 5.9 | 20
15991 | 6 | 23 | 19 | 15 | 12 | 8 | 5 | 4 | 26 | 19 | 723 | 668 | 1 | 487 | 388 | 306 | 192 | 135 | 101 | 78 | 66 | 11493 | 0 | 12 | 18 | 24 | 36 | 48 | 60 | 02/18/1997 | 65 | Outer Wheel Path | 5.9 | 26
15992 | 6 | 23 | 26 | 21 | 16 | 10 | 7 | 5 | 26 | 19 | 958 | 889 | 1 | 650 | 522 | 411 | 260 | 180 | 135 | 78 | 66 | 15215 | 0 | 12 | 18 | 24 | 36 | 48 | 60 | 02/18/1997 | 65 | Outer Wheel Path | 5.9 | 35
15993 | 7 | 23 | 8 | 7 | 6 | 4 | 3 | 2 | 15 | 13 | 383 | 270 | 1 | 208 | 174 | 141 | 96 | 65 | 47 | 59 | 55 | 6082 | 0 | 12 | 18 | 24 | 36 | 48 | 60 | 02/19/1997 | 25 | Centerline | 5.9 | 11
15994 | 7 | 23 | 11 | 10 | 8 | 5 | 4 | 3 | 15 | 13 | 537 | 374 | 1 | 291 | 244 | 202 | 135 | 95 | 68 | 59 | 55 | 8537 | 0 | 12 | 18 | 24 | 36 | 48 | 60 | 02/19/1997 | 25 | Centerline | 5.9 | 15
15995 | 7 | 23 | 15 | 13 | 11 | 7 | 5 | 4 | 15 | 13 | 733 | 498 | 1 | 389 | 326 | 269 | 184 | 127 | 92 | 59 | 55 | 11651 | 0 | 12 | 18 | 24 | 36 | 48 | 60 | 02/19/1997 | 25 | Centerline | 5.9 | 20
15996 | 7 | 23 | 20 | 17 | 14 | 10 | 7 | 5 | 15 | 13 | 983 | 665 | 1 | 519 | 437 | 361 | 246 | 171 | 124 | 59 | 55 | 15624 | 0 | 12 | 18 | 24 | 36 | 48 | 60 | 02/19/1997 | 25 | Centerline | 5.9 | 26
15997 | 7 | 23 | 8 | 7 | 6 | 4 | 3 | 2 | 15 | 13 | 380 | 247 | 1 | 200 | 170 | 141 | 95 | 66 | 50 | 59 | 55 | 6034 | 0 | 12 | 18 | 24 | 36 | 48 | 60 | 02/19/1997 | 35 | Centerline | 5.9 | 10
15998 | 7 | 23 | 11 | 9 | 8 | 5 | 4 | 3 | 15 | 13 | 537 | 340 | 1 | 277 | 235 | 196 | 134 | 94 | 69 | 59 | 55 | 8529 | 0 | 12 | 18 | 24 | 36 | 48 | 60 | 02/19/1997 | 35 | Centerline | 5.9 | 13
15999 | 7 | 23 | 15 | 12 | 10 | 7 | 5 | 4 | 15 | 13 | 736 | 457 | 1 | 371 | 316 | 264 | 180 | 128 | 92 | 59 | 55 | 11691 | 0 | 12 | 18 | 24 | 36 | 48 | 60 | 02/19/1997 | 35 | Centerline | 5.9 | 18
16000 | 7 | 23 | 19 | 17 | 14 | 9 | 7 | 5 | 15 | 13 | 983 | 608 | 1 | 494 | 420 | 351 | 240 | 170 | 123 | 59 | 55 | 15624 | 0 | 12 | 18 | 24 | 36 | 48 | 60 | 02/19/1997 | 35 | Centerline | 5.9 | 24
16001 | 7 | 23 | 8 | 7 | 6 | 4 | 3 | 2 | 15 | 13 | 383 | 246 | 1 | 202 | 172 | 148 | 100 | 71 | 53 | 58 | 55 | 6078 | 0 | 12 | 18 | 24 | 36 | 48 | 60 | 02/19/1997 | 45 | Centerline | 5.9 | 10
16002 | 7 | 23 | 11 | 9 | 8 | 6 | 4 | 3 | 15 | 13 | 539 | 339 | 1 | 278 | 238 | 202 | 140 | 100 | 75 | 58 | 55 | 8557 | 0 | 12 | 18 | 24 | 36 | 48 | 60 | 02/19/1997 | 45 | Centerline | 5.9 | 13
16003 | 7 | 23 | 15 | 13 | 11 | 7 | 5 | 4 | 15 | 13 | 737 | 448 | 1 | 370 | 317 | 270 | 187 | 134 | 99 | 58 | 55 | 11703 | 0 | 12 | 18 | 24 | 36 | 48 | 60 | 02/19/1997 | 45 | Centerline | 5.9 | 18
16004 | 7 | 23 | 19 | 17 | 14 | 10 | 7 | 5 | 15 | 13 | 984 | 599 | 1 | 490 | 422 | 358 | 248 | 177 | 131 | 58 | 55 | 15636 | 0 | 12 | 18 | 24 | 36 | 48 | 60 | 02/19/1997 | 45 | Centerline | 5.9 | 24
16005 | 7 | 23 | 8 | 7 | 6 | 4 | 3 | 2 | 15 | 13 | 382 | 235 | 1 | 197 | 166 | 141 | 99 | 71 | 55 | 59 | 55 | 6074 | 0 | 12 | 18 | 24 | 36 | 48 | 60 | 02/19/1997 | 55 | Centerline | 5.9 | 9
16006 | 7 | 23 | 11 | 9 | 8 | 5 | 4 | 3 | 15 | 13 | 538 | 325 | 1 | 269 | 231 | 195 | 138 | 101 | 78 | 59 | 55 | 8541 | 0 | 12 | 18 | 24 | 36 | 48 | 60 | 02/19/1997 | 55 | Centerline | 5.9 | 13
16007 | 7 | 23 | 14 | 12 | 10 | 7 | 5 | 4 | 15 | 13 | 736 | 431 | 1 | 357 | 306 | 259 | 183 | 135 | 102 | 59 | 55 | 11687 | 0 | 12 | 18 | 24 | 36 | 48 | 60 | 02/19/1997 | 55 | Centerline | 5.9 | 17
16008 | 7 | 23 | 18 | 16 | 13 | 10 | 7 | 5 | 15 | 13 | 988 | 572 | 1 | 469 | 403 | 340 | 241 | 176 | 134 | 59 | 55 | 15699 | 0 | 12 | 18 | 24 | 36 | 48 | 60 | 02/19/1997 | 55 | Centerline | 5.9 | 23
16009 | 7 | 23 | 8 | 7 | 6 | 4 | 3 | 2 | 15 | 13 | 381 | 266 | 1 | 211 | 172 | 141 | 95 | 68 | 50 | 58 | 55 | 6046 | 0 | 12 | 18 | 24 | 36 | 48 | 60 | 02/19/1997 | 65 | Centerline | 5.9 | 10
16010 | 7 | 23 | 12 | 10 | 8 | 5 | 4 | 3 | 15 | 13 | 535 | 369 | 1 | 294 | 243 | 198 | 136 | 96 | 73 | 58 | 55 | 8501 | 0 | 12 | 18 | 24 | 36 | 48 | 60 | 02/19/1997 | 65 | Centerline | 5.9 | 15
16011 | 7 | 23 | 15 | 13 | 10 | 7 | 5 | 4 | 15 | 13 | 734 | 493 | 1 | 392 | 327 | 267 | 181 | 128 | 97 | 58 | 55 | 11655 | 0 | 12 | 18 | 24 | 36 | 48 | 60 | 02/19/1997 | 65 | Centerline | 5.9 | 19
16012 | 7 | 23 | 21 | 17 | 14 | 10 | 7 | 5 | 15 | 13 | 978 | 659 | 1 | 524 | 437 | 357 | 241 | 170 | 128 | 58 | 55 | 15545 | 0 | 12 | 18 | 24 | 36 | 48 | 60 | 02/19/1997 | 65 | Centerline | 5.9 | 26
16013 | 7 | 23 | 10 | 8 | 6 | 4 | 3 | 2 | 26 | 19 | 389 | 339 | 1 | 254 | 201 | 161 | 100 | 69 | 50 | 79 | 65 | 6181 | 0 | 12 | 18 | 24 | 36 | 48 | 60 | 02/18/1997 | 25 | Outer Wheel Path | 5.9 | 13
16014 | 7 | 23 | 14 | 11 | 9 | 5 | 4 | 3 | 26 | 19 | 542 | 457 | 1 | 345 | 275 | 220 | 137 | 97 | 70 | 79 | 65 | 8605 | 0 | 12 | 18 | 24 | 36 | 48 | 60 | 02/18/1997 | 25 | Outer Wheel Path | 5.9 | 18
16015 | 7 | 23 | 18 | 14 | 12 | 7 | 5 | 4 | 26 | 19 | 734 | 601 | 1 | 454 | 365 | 293 | 184 | 130 | 94 | 79 | 65 | 11655 | 0 | 12 | 18 | 24 | 36 | 48 | 60 | 02/18/1997 | 25 | Outer Wheel Path | 5.9 | 24
16016 | 7 | 23 | 24 | 19 | 15 | 10 | 7 | 5 | 26 | 19 | 975 | 797 | 1 | 600 | 485 | 389 | 247 | 172 | 126 | 79 | 65 | 15485 | 0 | 12 | 18 | 24 | 36 | 48 | 60 | 02/18/1997 | 25 | Outer Wheel Path | 5.9 | 31
16017 | 7 | 23 | 10 | 8 | 6 | 4 | 3 | 2 | 25 | 19 | 384 | 329 | 1 | 248 | 199 | 155 | 96 | 67 | 50 | 77 | 65 | 6094 | 0 | 12 | 18 | 24 | 36 | 48 | 60 | 02/18/1997 | 35 | Outer Wheel Path | 5.9 | 13
16421 | 17 | 23 | 9 | 7 | 6 | 4 | 2 | 2 | 24 | 19 | 381 | 284 | 1 | 223 | 183 | 145 | 92 | 59 | 41 | 75 | 66 | 6046 | 0 | 12 | 18 | 24 | 36 | 48 | 60 | 02/19/1997 | 45 | Outer Wheel Path | 5.9 | 11
16422 | 17 | 23 | 12 | 10 | 8 | 5 | 3 | 2 | 24 | 19 | 537 | 391 | 1 | 306 | 252 | 202 | 127 | 84 | 58 | 75 | 66 | 8537 | 0 | 12 | 18 | 24 | 36 | 48 | 60 | 02/19/1997 | 45 | Outer Wheel Path | 5.9 | 15
16423 | 17 | 23 | 16 | 13 | 11 | 7 | 5 | 3 | 24 | 19 | 733 | 525 | 1 | 412 | 341 | 275 | 174 | 116 | 81 | 75 | 66 | 11640 | 0 | 12 | 18 | 24 | 36 | 48 | 60 | 02/19/1997 | 45 | Outer Wheel Path | 5.9 | 21
16424 | 17 | 23 | 22 | 18 | 14 | 9 | 6 | 4 | 24 | 19 | 968 | 700 | 1 | 547 | 454 | 367 | 235 | 155 | 110 | 75 | 66 | 15386 | 0 | 12 | 18 | 24 | 36 | 48 | 60 | 02/19/1997 | 45 | Outer Wheel Path | 5.9 | 28
16425 | 17 | 23 | 9 | 7 | 6 | 4 | 2 | 2 | 23 | 19 | 380 | 297 | 1 | 230 | 186 | 148 | 91 | 59 | 42 | 72 | 66 | 6042 | 0 | 12 | 18 | 24 | 36 | 48 | 60 | 02/19/1997 | 55 | Outer Wheel Path | 5.9 | 12
16426 | 17 | 23 | 12 | 10 | 8 | 5 | 3 | 2 | 23 | 19 | 536 | 405 | 1 | 311 | 258 | 203 | 128 | 83 | 60 | 72 | 66 | 8513 | 0 | 12 | 18 | 24 | 36 | 48 | 60 | 02/19/1997 | 55 | Outer Wheel Path | 5.9 | 16
16427 | 17 | 23 | 16 | 14 | 11 | 7 | 4 | 3 | 23 | 19 | 728 | 544 | 1 | 417 | 344 | 273 | 174 | 113 | 81 | 72 | 66 | 11568 | 0 | 12 | 18 | 24 | 36 | 48 | 60 | 02/19/1997 | 55 | Outer Wheel Path | 5.9 | 21
16428 | 17 | 23 | 22 | 18 | 14 | 9 | 6 | 4 | 23 | 19 | 969 | 728 | 1 | 560 | 461 | 368 | 234 | 155 | 110 | 72 | 66 | 15398 | 0 | 12 | 18 | 24 | 36 | 48 | 60 | 02/19/1997 | 55 | Outer Wheel Path | 5.9 | 29
16429 | 17 | 23 | 9 | 8 | 6 | 4 | 3 | 2 | 23 | 19 | 381 | 288 | 1 | 228 | 191 | 158 | 104 | 70 | 49 | 73 | 66 | 6050 | 0 | 12 | 18 | 24 | 36 | 48 | 60 | 02/19/1997 | 65 | Outer Wheel Path | 5.9 | 11
16430 | 17 | 23 | 12 | 10 | 9 | 6 | 4 | 3 | 23 | 19 | 537 | 392 | 1 | 311 | 262 | 216 | 143 | 98 | 70 | 73 | 66 | 8525 | 0 | 12 | 18 | 24 | 36 | 48 | 60 | 02/19/1997 | 65 | Outer Wheel Path | 5.9 | 15
16431 | 17 | 23 | 16 | 14 | 11 | 8 | 5 | 4 | 23 | 19 | 729 | 521 | 1 | 415 | 350 | 290 | 193 | 132 | 95 | 73 | 66 | 11580 | 0 | 12 | 18 | 24 | 36 | 48 | 60 | 02/19/1997 | 65 | Outer Wheel Path | 5.9 | 21
16432 | 17 | 23 | 22 | 18 | 15 | 10 | 7 | 5 | 23 | 19 | 969 | 695 | 1 | 551 | 466 | 386 | 258 | 177 | 129 | 73 | 66 | 15398 | 0 | 12 | 18 | 24 | 36 | 48 | 60 | 02/19/1997 | 65 | Outer Wheel Path | 5.9 | 27
16433 | 18 | 23 | 6 | 5 | 4 | 3 | 2 | 1 | 24 | 19 | 378 | 196 | 1 | 155 | 129 | 106 | 69 | 48 | 37 | 75 | 65 | 6010 | 0 | 12 | 18 | 24 | 36 | 48 | 60 | 02/19/1997 | 20 | Centerline | 5.9 | 8
16434 | 18 | 23 | 8 | 7 | 6 | 4 | 3 | 2 | 24 | 19 | 529 | 265 | 1 | 212 | 176 | 146 | 96 | 67 | 50 | 75 | 65 | 8406 | 0 | 12 | 18 | 24 | 36 | 48 | 60 | 02/19/1997 | 20 | Centerline | 5.9 | 10
16435 | 18 | 23 | 11 | 9 | 8 | 5 | 4 | 3 | 24 | 19 | 724 | 351 | 1 | 281 | 236 | 193 | 128 | 92 | 66 | 75 | 65 | 11497 | 0 | 12 | 18 | 24 | 36 | 48 | 60 | 02/19/1997 | 20 | Centerline | 5.9 | 14
16436 | 18 | 23 | 15 | 12 | 10 | 7 | 5 | 4 | 24 | 19 | 979 | 476 | 1 | 379 | 316 | 260 | 172 | 123 | 90 | 75 | 65 | 15560 | 0 | 12 | 18 | 24 | 36 | 48 | 60 | 02/19/1997 | 20 | Centerline | 5.9 | 19
16437 | 18 | 23 | 5 | 4 | 4 | 2 | 2 | 1 | 25 | 19 | 380 | 164 | 1 | 133 | 110 | 90 | 61 | 44 | 34 | 76 | 65 | 6042 | 0 | 12 | 18 | 24 | 36 | 48 | 60 | 02/19/1997 | 30 | Centerline | 5.9 | 6
16438 | 18 | 23 | 7 | 6 | 5 | 3 | 2 | 2 | 25 | 19 | 531 | 229 | 1 | 182 | 153 | 126 | 85 | 61 | 47 | 76 | 65 | 8442 | 0 | 12 | 18 | 24 | 36 | 48 | 60 | 02/19/1997 | 30 | Centerline | 5.9 | 9
16439 | 18 | 23 | 10 | 8 | 7 | 4 | 3 | 2 | 25 | 19 | 727 | 301 | 1 | 243 | 203 | 167 | 113 | 82 | 62 | 76 | 65 | 11556 | 0 | 12 | 18 | 24 | 36 | 48 | 60 | 02/19/1997 | 30 | Centerline | 5.9 | 12
16440 | 18 | 23 | 13 | 11 | 9 | 6 | 4 | 3 | 25 | 19 | 979 | 408 | 1 | 328 | 274 | 226 | 151 | 110 | 83 | 76 | 65 | 15560 | 0 | 12 | 18 | 24 | 36 | 48 | 60 | 02/19/1997 | 30 | Centerline | 5.9 | 16
16441 | 18 | 23 | 5 | 4 | 4 | 2 | 2 | 1 | 25 | 19 | 383 | 172 | 1 | 135 | 113 | 90 | 63 | 44 | 34 | 76 | 65 | 6086 | 0 | 12 | 18 | 24 | 36 | 48 | 60 | 02/19/1997 | 40 | Centerline | 5.9 | 7
16442 | 18 | 23 | 7 | 6 | 5 | 3 | 2 | 2 | 25 | 19 | 532 | 234 | 1 | 186 | 155 | 128 | 86 | 61 | 45 | 76 | 65 | 8446 | 0 | 12 | 18 | 24 | 36 | 48 | 60 | 02/19/1997 | 40 | Centerline | 5.9 | 9
16443 | 18 | 23 | 10 | 8 | 7 | 5 | 3 | 2 | 25 | 19 | 727 | 307 | 1 | 247 | 206 | 171 | 115 | 82 | 59 | 76 | 65 | 11548 | 0 | 12 | 18 | 24 | 36 | 48 | 60 | 02/19/1997 | 40 | Centerline | 5.9 | 12
16444 | 18 | 23 | 13 | 11 | 9 | 6 | 4 | 3 | 25 | 19 | 979 | 418 | 1 | 334 | 279 | 230 | 155 | 110 | 80 | 76 | 65 | 15548 | 0 | 12 | 18 | 24 | 36 | 48 | 60 | 02/19/1997 | 40 | Centerline | 5.9 | 16
16445 | 18 | 23 | 5 | 4 | 3 | 2 | 1 | 1 | 25 | 19 | 376 | 153 | 1 | 117 | 96 | 75 | 54 | 36 | 29 | 76 | 65 | 5967 | 0 | 12 | 18 | 24 | 36 | 48 | 60 | 02/19/1997 | 50 | Centerline | 5.9 | 6
18594 | 20 | 25 | 12 | 9 | 7 | 4 | 3 | 2 | 40 | 26 | 566 | 411 | 1 | 307 | 240 | 184 | 106 | 71 | 54 | 104 | 78 | 8998 | 0 | 12 | 18 | 24 | 36 | 48 | 60 | 03/18/1997 | 15 | Centerline | 5.9 | 16
18595 | 20 | 25 | 16 | 12 | 9 | 6 | 4 | 3 | 40 | 26 | 745 | 539 | 1 | 400 | 314 | 241 | 140 | 90 | 69 | 104 | 78 | 11838 | 0 | 12 | 18 | 24 | 36 | 48 | 60 | 03/18/1997 | 15 | Centerline | 5.9 | 21
18596 | 20 | 25 | 21 | 17 | 13 | 8 | 5 | 4 | 40 | 26 | 994 | 735 | 1 | 537 | 421 | 324 | 190 | 122 | 94 | 104 | 78 | 15787 | 0 | 12 | 18 | 24 | 36 | 48 | 60 | 03/18/1997 | 15 | Centerline | 5.9 | 29
18597 | 20 | 25 | 9 | 7 | 5 | 3 | 2 | 2 | 40 | 26 | 388 | 317 | 1 | 229 | 177 | 136 | 79 | 54 | 41 | 103 | 78 | 6157 | 0 | 12 | 18 | 24 | 36 | 48 | 60 | 03/18/1997 | 25 | Centerline | 5.9 | 12
18598 | 20 | 25 | 13 | 10 | 8 | 4 | 3 | 2 | 40 | 26 | 562 | 445 | 1 | 318 | 250 | 191 | 112 | 75 | 58 | 103 | 78 | 8930 | 0 | 12 | 18 | 24 | 36 | 48 | 60 | 03/18/1997 | 25 | Centerline | 5.9 | 18
18599 | 20 | 25 | 16 | 13 | 10 | 6 | 4 | 3 | 40 | 26 | 747 | 576 | 1 | 414 | 326 | 250 | 148 | 100 | 76 | 103 | 78 | 11866 | 0 | 12 | 18 | 24 | 36 | 48 | 60 | 03/18/1997 | 25 | Centerline | 5.9 | 23
18600 | 20 | 25 | 22 | 17 | 13 | 8 | 5 | 4 | 40 | 26 | 996 | 778 | 1 | 555 | 439 | 336 | 202 | 135 | 104 | 103 | 78 | 15819 | 0 | 12 | 18 | 24 | 36 | 48 | 60 | 03/18/1997 | 25 | Centerline | 5.9 | 31
18601 | 20 | 25 | 9 | 7 | 5 | 3 | 2 | 2 | 42 | 26 | 386 | 302 | 1 | 222 | 174 | 134 | 81 | 57 | 43 | 108 | 78 | 6130 | 0 | 12 | 18 | 24 | 36 | 48 | 60 | 03/18/1997 | 35 | Centerline | 5.9 | 12
18602 | 20 | 25 | 12 | 10 | 7 | 5 | 3 | 2 | 42 | 26 | 560 | 425 | 1 | 310 | 245 | 190 | 116 | 79 | 61 | 108 | 78 | 8898 | 0 | 12 | 18 | 24 | 36 | 48 | 60 | 03/18/1997 | 35 | Centerline | 5.9 | 17
18603 | 20 | 25 | 16 | 13 | 10 | 6 | 4 | 3 | 42 | 26 | 745 | 554 | 1 | 406 | 323 | 249 | 153 | 103 | 79 | 108 | 78 | 11834 | 0 | 12 | 18 | 24 | 36 | 48 | 60 | 03/18/1997 | 35 | Centerline | 5.9 | 22
18604 | 20 | 25 | 21 | 17 | 13 | 8 | 5 | 4 | 42 | 26 | 993 | 749 | 1 | 545 | 434 | 336 | 209 | 139 | 108 | 108 | 78 | 15775 | 0 | 12 | 18 | 24 | 36 | 48 | 60 | 03/18/1997 | 35 | Centerline | 5.9 | 29
18605 | 20 | 25 | 9 | 7 | 6 | 3 | 2 | 2 | 40 | 26 | 387 | 316 | 1 | 235 | 186 | 143 | 88 | 56 | 42 | 104 | 78 | 6149 | 0 | 12 | 18 | 24 | 36 | 48 | 60 | 03/18/1997 | 45 | Centerline | 5.9 | 12
18606 | 20 | 25 | 13 | 10 | 8 | 5 | 3 | 2 | 40 | 26 | 557 | 443 | 1 | 329 | 262 | 203 | 125 | 82 | 61 | 104 | 78 | 8855 | 0 | 12 | 18 | 24 | 36 | 48 | 60 | 03/18/1997 | 45 | Centerline | 5.9 | 17
18607 | 20 | 25 | 17 | 13 | 10 | 6 | 4 | 3 | 40 | 26 | 740 | 576 | 1 | 427 | 341 | 266 | 165 | 108 | 81 | 104 | 78 | 11755 | 0 | 12 | 18 | 24 | 36 | 48 | 60 | 03/18/1997 | 45 | Centerline | 5.9 | 23
18608 | 20 | 25 | 23 | 18 | 14 | 9 | 6 | 4 | 40 | 26 | 990 | 778 | 1 | 575 | 461 | 360 | 225 | 149 | 111 | 104 | 78 | 15735 | 0 | 12 | 18 | 24 | 36 | 48 | 60 | 03/18/1997 | 45 | Centerline | 5.9 | 31
18609 | 20 | 25 | 9 | 7 | 5 | 3 | 2 | 1 | 40 | 26 | 381 | 312 | 1 | 229 | 179 | 139 | 82 | 52 | 38 | 103 | 78 | 6046 | 0 | 12 | 18 | 24 | 36 | 48 | 60 | 03/18/1997 | 55 | Centerline | 5.9 | 12
18610 | 20 | 25 | 13 | 10 | 8 | 5 | 3 | 2 | 40 | 26 | 555 | 438 | 1 | 321 | 253 | 197 | 117 | 74 | 54 | 103 | 78 | 8823 | 0 | 12 | 18 | 24 | 36 | 48 | 60 | 03/18/1997 | 55 | Centerline | 5.9 | 17
18611 | 20 | 25 | 17 | 13 | 10 | 6 | 4 | 3 | 40 | 26 | 741 | 568 | 1 | 420 | 331 | 259 | 156 | 99 | 71 | 103 | 78 | 11767 | 0 | 12 | 18 | 24 | 36 | 48 | 60 | 03/18/1997 | 55 | Centerline | 5.9 | 22
18612 | 20 | 25 | 22 | 18 | 14 | 8 | 5 | 4 | 40 | 26 | 989 | 763 | 1 | 562 | 447 | 350 | 214 | 136 | 99 | 103 | 78 | 15719 | 0 | 12 | 18 | 24 | 36 | 48 | 60 | 03/18/1997 | 55 | Centerline | 5.9 | 30
18613 | 20 | 25 | 8 | 7 | 5 | 3 | 2 | 1 | 32 | 23 | 383 | 263 | 1 | 203 | 166 | 132 | 83 | 59 | 38 | 89 | 73 | 6082 | 0 | 12 | 18 | 24 | 36 | 48 | 60 | 03/18/1997 | 15 | Outer Wheel Path | 5.9 | 10
18614 | 20 | 25 | 12 | 9 | 7 | 5 | 3 | 2 | 32 | 23 | 563 | 374 | 1 | 293 | 238 | 189 | 121 | 82 | 57 | 89 | 73 | 8938 | 0 | 12 | 18 | 24 | 36 | 48 | 60 | 03/18/1997 | 15 | Outer Wheel Path | 5.9 | 15
18615 | 20 | 25 | 15 | 12 | 10 | 6 | 4 | 3 | 32 | 23 | 748 | 485 | 1 | 382 | 309 | 247 | 159 | 113 | 73 | 89 | 73 | 11886 | 0 | 12 | 18 | 24 | 36 | 48 | 60 | 03/18/1997 | 15 | Outer Wheel Path | 5.9 | 19
18616 | 20 | 25 | 20 | 16 | 13 | 8 | 6 | 4 | 32 | 23 | 999 | 652 | 1 | 509 | 416 | 333 | 214 | 148 | 101 | 89 | 73 | 15870 | 0 | 12 | 18 | 24 | 36 | 48 | 60 | 03/18/1997 | 15 | Outer Wheel Path | 5.9 | 26
18617 | 20 | 25 | 9 | 7 | 5 | 3 | 2 | 2 | 37 | 23 | 378 | 283 | 1 | 218 | 177 | 139 | 87 | 53 | 41 | 99 | 73 | 6010 | 0 | 12 | 18 | 24 | 36 | 48 | 60 | 03/18/1997 | 25 | Outer Wheel Path | 5.9 | 11
18618 | 20 | 25 | 12 | 10 | 8 | 5 | 3 | 2 | 37 | 23 | 559 | 409 | 1 | 308 | 253 | 200 | 126 | 82 | 59 | 99 | 73 | 8875 | 0 | 12 | 18 | 24 | 36 | 48 | 60 | 03/18/1997 | 25 | Outer Wheel Path | 5.9 | 16
18619 | 20 | 25 | 16 | 13 | 10 | 7 | 4 | 3 | 37 | 23 | 741 | 532 | 1 | 407 | 330 | 264 | 168 | 108 | 79 | 99 | 73 | 11775 | 0 | 12 | 18 | 24 | 36 | 48 | 60 | 03/18/1997 | 25 | Outer Wheel Path | 5.9 | 21
18620 | 20 | 25 | 22 | 18 | 14 | 9 | 6 | 4 | 37 | 23 | 992 | 721 | 1 | 549 | 447 | 359 | 230 | 147 | 109 | 99 | 73 | 15763 | 0 | 12 | 18 | 24 | 36 | 48 | 60 | 03/18/1997 | 25 | Outer Wheel Path | 5.9 | 28
18621 | 20 | 25 | 9 | 7 | 6 | 4 | 3 | 2 | 37 | 23 | 377 | 287 | 1 | 228 | 180 | 151 | 95 | 64 | 47 | 99 | 73 | 5991 | 0 | 12 | 18 | 24 | 36 | 48 | 60 | 03/18/1997 | 35 | Outer Wheel Path | 5.9 | 11
18622 | 20 | 25 | 12 | 10 | 8 | 5 | 4 | 3 | 37 | 23 | 557 | 407 | 1 | 314 | 258 | 211 | 137 | 93 | 68 | 99 | 73 | 8855 | 0 | 12 | 18 | 24 | 36 | 48 | 60 | 03/18/1997 | 35 | Outer Wheel Path | 5.9 | 16
18623 | 20 | 25 | 16 | 13 | 11 | 7 | 5 | 4 | 37 | 23 | 741 | 531 | 1 | 411 | 339 | 277 | 180 | 123 | 90 | 99 | 73 | 11775 | 0 | 12 | 18 | 24 | 36 | 48 | 60 | 03/18/1997 | 35 | Outer Wheel Path | 5.9 | 21
18624 | 20 | 25 | 22 | 18 | 15 | 10 | 7 | 5 | 37 | 23 | 994 | 720 | 1 | 556 | 460 | 377 | 245 | 167 | 122 | 99 | 73 | 15791 | 0 | 12 | 18 | 24 | 36 | 48 | 60 | 03/18/1997 | 35 | Outer Wheel Path | 5.9 | 28
18625 | 20 | 25 | 9 | 7 | 6 | 4 | 3 | 2 | 37 | 23 | 376 | 293 | 1 | 230 | 186 | 149 | 97 | 63 | 45 | 99 | 73 | 5975 | 0 | 12 | 18 | 24 | 36 | 48 | 60 | 03/18/1997 | 45 | Outer Wheel Path | 5.9 | 12
18626 | 20 | 25 | 13 | 11 | 9 | 6 | 4 | 3 | 37 | 23 | 555 | 420 | 1 | 327 | 267 | 217 | 141 | 95 | 67 | 99 | 73 | 8819 | 0 | 12 | 18 | 24 | 36 | 48 | 60 | 03/18/1997 | 45 | Outer Wheel Path | 5.9 | 17
15515 | 21 | 22 | 10 | 8 | 7 | 5 | 3 | 2 | 17 | 14 | 754 | 300 | 1 | 247 | 212 | 179 | 124 | 87 | 63 | 63 | 57 | 11981 | 0 | 12 | 18 | 24 | 36 | 48 | 60 | 01/31/1997 | 20 | Centerline | 5.9 | 12
15516 | 21 | 22 | 13 | 11 | 10 | 7 | 5 | 3 | 17 | 14 | 1009 | 406 | 1 | 333 | 288 | 242 | 169 | 118 | 86 | 63 | 57 | 16025 | 0 | 12 | 18 | 24 | 36 | 48 | 60 | 01/31/1997 | 20 | Centerline | 5.9 | 16
15517 | 21 | 22 | 6 | 5 | 4 | 3 | 2 | 1 | 18 | 14 | 395 | 173 | 1 | 143 | 120 | 102 | 69 | 49 | 35 | 64 | 57 | 6269 | 0 | 12 | 18 | 24 | 36 | 48 | 60 | 01/31/1997 | 30 | Centerline | 5.9 | 7
15518 | 21 | 22 | 8 | 7 | 6 | 4 | 3 | 2 | 18 | 14 | 560 | 241 | 1 | 198 | 169 | 142 | 96 | 67 | 48 | 64 | 57 | 8895 | 0 | 12 | 18 | 24 | 36 | 48 | 60 | 01/31/1997 | 30 | Centerline | 5.9 | 10
15519 | 21 | 22 | 10 | 9 | 7 | 5 | 3 | 3 | 18 | 14 | 754 | 318 | 1 | 263 | 224 | 188 | 128 | 88 | 65 | 64 | 57 | 11973 | 0 | 12 | 18 | 24 | 36 | 48 | 60 | 01/31/1997 | 30 | Centerline | 5.9 | 13
15520 | 21 | 22 | 14 | 12 | 10 | 7 | 5 | 3 | 18 | 14 | 1010 | 430 | 1 | 354 | 302 | 254 | 173 | 120 | 87 | 64 | 57 | 16045 | 0 | 12 | 18 | 24 | 36 | 48 | 60 | 01/31/1997 | 30 | Centerline | 5.9 | 17
15521 | 21 | 22 | 5 | 4 | 4 | 2 | 2 | 1 | 18 | 14 | 398 | 166 | 1 | 135 | 109 | 92 | 61 | 43 | 32 | 64 | 57 | 6328 | 0 | 12 | 18 | 24 | 36 | 48 | 60 | 01/31/1997 | 40 | Centerline | 5.9 | 7
15522 | 21 | 22 | 7 | 6 | 5 | 3 | 2 | 2 | 18 | 14 | 558 | 229 | 1 | 184 | 152 | 126 | 84 | 59 | 43 | 64 | 57 | 8859 | 0 | 12 | 18 | 24 | 36 | 48 | 60 | 01/31/1997 | 40 | Centerline | 5.9 | 9
15523 | 21 | 22 | 10 | 8 | 7 | 4 | 3 | 2 | 18 | 14 | 753 | 303 | 1 | 242 | 201 | 167 | 112 | 78 | 57 | 64 | 57 | 11961 | 0 | 12 | 18 | 24 | 36 | 48 | 60 | 01/31/1997 | 40 | Centerline | 5.9 | 12
15524 | 21 | 22 | 13 | 11 | 9 | 6 | 4 | 3 | 18 | 14 | 1009 | 407 | 1 | 323 | 269 | 224 | 150 | 105 | 76 | 64 | 57 | 16033 | 0 | 12 | 18 | 24 | 36 | 48 | 60 | 01/31/1997 | 40 | Centerline | 5.9 | 16
15525 | 21 | 22 | 6 | 5 | 4 | 3 | 2 | 1 | 18 | 14 | 393 | 175 | 1 | 143 | 122 | 102 | 69 | 50 | 37 | 63 | 57 | 6249 | 0 | 12 | 18 | 24 | 36 | 48 | 60 | 01/31/1997 | 50 | Centerline | 5.9 | 7
15526 | 21 | 22 | 8 | 7 | 5 | 4 | 3 | 2 | 18 | 14 | 555 | 239 | 1 | 194 | 166 | 139 | 96 | 68 | 51 | 63 | 57 | 8815 | 0 | 12 | 18 | 24 | 36 | 48 | 60 | 01/31/1997 | 50 | Centerline | 5.9 | 9
15527 | 21 | 22 | 10 | 9 | 7 | 5 | 4 | 3 | 18 | 14 | 752 | 314 | 1 | 258 | 220 | 184 | 127 | 91 | 67 | 63 | 57 | 11949 | 0 | 12 | 18 | 24 | 36 | 48 | 60 | 01/31/1997 | 50 | Centerline | 5.9 | 12
15528 | 21 | 22 | 14 | 12 | 10 | 7 | 5 | 4 | 18 | 14 | 1007 | 420 | 1 | 343 | 293 | 246 | 170 | 123 | 90 | 63 | 57 | 16001 | 0 | 12 | 18 | 24 | 36 | 48 | 60 | 01/31/1997 | 50 | Centerline | 5.9 | 17
15529 | 21 | 22 | 7 | 6 | 5 | 3 | 2 | 2 | 18 | 14 | 394 | 204 | 1 | 167 | 142 | 117 | 80 | 57 | 43 | 64 | 57 | 6261 | 0 | 12 | 18 | 24 | 36 | 48 | 60 | 01/31/1997 | 60 | Centerline | 5.9 | 8
15530 | 21 | 22 | 9 | 8 | 6 | 4 | 3 | 2 | 18 | 14 | 556 | 279 | 1 | 228 | 194 | 161 | 110 | 78 | 57 | 64 | 57 | 8831 | 0 | 12 | 18 | 24 | 36 | 48 | 60 | 01/31/1997 | 60 | Centerline | 5.9 | 11
15531 | 21 | 22 | 12 | 10 | 8 | 6 | 4 | 3 | 18 | 14 | 750 | 367 | 1 | 300 | 257 | 213 | 147 | 104 | 78 | 64 | 57 | 11910 | 0 | 12 | 18 | 24 | 36 | 48 | 60 | 01/31/1997 | 60 | Centerline | 5.9 | 14
16900 | 3 | 24 | 20 | 17 | 14 | 10 | 7 | 5 | 10 | 12 | 1054 | 626 | 1 | 512 | 433 | 362 | 249 | 177 | 129 | 49 | 54 | 16740 | 0 | 12 | 18 | 24 | 36 | 48 | 60 | 03/04/1997 | 35 | Outer Wheel Path | 5.9 | 25
16901 | 3 | 24 | 8 | 7 | 6 | 4 | 3 | 2 | 10 | 12 | 416 | 255 | 1 | 207 | 178 | 149 | 102 | 71 | 50 | 50 | 54 | 6606 | 0 | 12 | 18 | 24 | 36 | 48 | 60 | 03/04/1997 | 45 | Outer Wheel Path | 5.9 | 10
16902 | 3 | 24 | 12 | 10 | 8 | 6 | 4 | 3 | 10 | 12 | 606 | 361 | 1 | 299 | 254 | 213 | 148 | 103 | 74 | 50 | 54 | 9625 | 0 | 12 | 18 | 24 | 36 | 48 | 60 | 03/04/1997 | 45 | Outer Wheel Path | 5.9 | 14
18477 | 17 | 25 | 9 | 7 | 5 | 3 | 2 | 2 | 39 | 24 | 392 | 307 | 1 | 226 | 175 | 133 | 79 | 54 | 41 | 102 | 75 | 6225 | 0 | 12 | 18 | 24 | 36 | 48 | 60 | 03/18/1997 | 35 | Centerline | 5.9 | 12
18478 | 17 | 25 | 12 | 10 | 7 | 4 | 3 | 2 | 39 | 24 | 568 | 431 | 1 | 317 | 248 | 190 | 113 | 76 | 60 | 102 | 75 | 9022 | 0 | 12 | 18 | 24 | 36 | 48 | 60 | 03/18/1997 | 35 | Centerline | 5.9 | 17
18479 | 17 | 25 | 16 | 13 | 10 | 6 | 4 | 3 | 39 | 24 | 756 | 563 | 1 | 413 | 325 | 250 | 150 | 100 | 78 | 102 | 75 | 12009 | 0 | 12 | 18 | 24 | 36 | 48 | 60 | 03/18/1997 | 35 | Centerline | 5.9 | 22
18480 | 17 | 25 | 22 | 17 | 13 | 8 | 5 | 4 | 39 | 24 | 999 | 750 | 1 | 550 | 434 | 334 | 202 | 134 | 105 | 102 | 75 | 15878 | 0 | 12 | 18 | 24 | 36 | 48 | 60 | 03/18/1997 | 35 | Centerline | 5.9 | 30
18481 | 17 | 25 | 10 | 8 | 6 | 3 | 2 | 2 | 38 | 24 | 388 | 335 | 1 | 247 | 191 | 146 | 84 | 55 | 39 | 100 | 75 | 6165 | 0 | 12 | 18 | 24 | 36 | 48 | 60 | 03/18/1997 | 45 | Centerline | 5.9 | 13
18482 | 17 | 25 | 14 | 11 | 8 | 5 | 3 | 2 | 38 | 24 | 570 | 478 | 1 | 347 | 273 | 208 | 123 | 77 | 60 | 100 | 75 | 9057 | 0 | 12 | 18 | 24 | 36 | 48 | 60 | 03/18/1997 | 45 | Centerline | 5.9 | 19
18483 | 17 | 25 | 18 | 14 | 11 | 6 | 4 | 3 | 38 | 24 | 751 | 618 | 1 | 450 | 354 | 272 | 161 | 104 | 77 | 100 | 75 | 11926 | 0 | 12 | 18 | 24 | 36 | 48 | 60 | 03/18/1997 | 45 | Centerline | 5.9 | 24
18484 | 17 | 25 | 24 | 19 | 14 | 9 | 6 | 4 | 38 | 24 | 996 | 834 | 1 | 601 | 474 | 365 | 219 | 140 | 105 | 100 | 75 | 15827 | 0 | 12 | 18 | 24 | 36 | 48 | 60 | 03/18/1997 | 45 | Centerline | 5.9 | 33
18485 | 17 | 25 | 10 | 7 | 6 | 3 | 2 | 2 | 40 | 24 | 389 | 352 | 1 | 245 | 187 | 141 | 79 | 53 | 40 | 104 | 75 | 6173 | 0 | 12 | 18 | 24 | 36 | 48 | 60 | 03/18/1997 | 55 | Centerline | 5.9 | 14
18486 | 17 | 25 | 14 | 10 | 8 | 5 | 3 | 2 | 40 | 24 | 568 | 492 | 1 | 346 | 266 | 201 | 115 | 76 | 59 | 104 | 75 | 9022 | 0 | 12 | 18 | 24 | 36 | 48 | 60 | 03/18/1997 | 55 | Centerline | 5.9 | 19
18487 | 17 | 25 | 18 | 14 | 10 | 6 | 4 | 3 | 40 | 24 | 751 | 642 | 1 | 450 | 349 | 264 | 154 | 100 | 77 | 104 | 75 | 11933 | 0 | 12 | 18 | 24 | 36 | 48 | 60 | 03/18/1997 | 55 | Centerline | 5.9 | 25
18488 | 17 | 25 | 24 | 18 | 14 | 8 | 5 | 4 | 40 | 24 | 994 | 862 | 1 | 606 | 469 | 357 | 207 | 137 | 104 | 104 | 75 | 15787 | 0 | 12 | 18 | 24 | 36 | 48 | 60 | 03/18/1997 | 55 | Centerline | 5.9 | 34
18489 | 17 | 25 | 9 | 7 | 6 | 3 | 2 | 2 | 39 | 24 | 384 | 321 | 1 | 234 | 184 | 143 | 87 | 60 | 46 | 102 | 75 | 6098 | 0 | 12 | 18 | 24 | 36 | 48 | 60 | 03/18/1997 | 65 | Centerline | 5.9 | 13
18490 | 17 | 25 | 13 | 10 | 8 | 5 | 3 | 3 | 39 | 24 | 563 | 452 | 1 | 330 | 261 | 203 | 126 | 85 | 67 | 102 | 75 | 8938 | 0 | 12 | 18 | 24 | 36 | 48 | 60 | 03/18/1997 | 65 | Centerline | 5.9 | 18
18491 | 17 | 25 | 17 | 13 | 11 | 7 | 4 | 3 | 39 | 24 | 746 | 589 | 1 | 432 | 341 | 267 | 165 | 114 | 88 | 102 | 75 | 11850 | 0 | 12 | 18 | 24 | 36 | 48 | 60 | 03/18/1997 | 65 | Centerline | 5.9 | 23
18492 | 17 | 25 | 23 | 18 | 14 | 9 | 6 | 5 | 39 | 24 | 992 | 787 | 1 | 578 | 458 | 358 | 223 | 153 | 119 | 102 | 75 | 15763 | 0 | 12 | 18 | 24 | 36 | 48 | 60 | 03/18/1997 | 65 | Centerline | 5.9 | 31
18493 | 17 | 25 | 8 | 7 | 6 | 4 | 2 | 2 | 30 | 21 | 383 | 279 | 1 | 215 | 180 | 145 | 94 | 61 | 46 | 86 | 69 | 6082 | 0 | 12 | 18 | 24 | 36 | 48 | 60 | 03/18/1997 | 25 | Outer Wheel Path | 5.9 | 11
18494 | 17 | 25 | 12 | 10 | 8 | 5 | 4 | 3 | 30 | 21 | 564 | 397 | 1 | 310 | 258 | 210 | 136 | 92 | 66 | 86 | 69 | 8954 | 0 | 12 | 18 | 24 | 36 | 48 | 60 | 03/18/1997 | 25 | Outer Wheel Path | 5.9 | 16
18495 | 17 | 25 | 16 | 13 | 11 | 7 | 5 | 3 | 30 | 21 | 746 | 514 | 1 | 405 | 338 | 274 | 178 | 120 | 87 | 86 | 69 | 11858 | 0 | 12 | 18 | 24 | 36 | 48 | 60 | 03/18/1997 | 25 | Outer Wheel Path | 5.9 | 20
18496 | 17 | 25 | 22 | 18 | 15 | 10 | 6 | 5 | 30 | 21 | 999 | 699 | 1 | 547 | 457 | 371 | 243 | 163 | 118 | 86 | 69 | 15878 | 0 | 12 | 18 | 24 | 36 | 48 | 60 | 03/18/1997 | 25 | Outer Wheel Path | 5.9 | 28
18497 | 17 | 25 | 9 | 7 | 6 | 3 | 2 | 2 | 32 | 21 | 378 | 289 | 1 | 228 | 180 | 144 | 88 | 56 | 40 | 90 | 69 | 5999 | 0 | 12 | 18 | 24 | 36 | 48 | 60 | 03/18/1997 | 35 | Outer Wheel Path | 5.9 | 11
18498 | 17 | 25 | 13 | 10 | 8 | 5 | 3 | 2 | 32 | 21 | 557 | 413 | 1 | 320 | 262 | 209 | 129 | 83 | 60 | 90 | 69 | 8855 | 0 | 12 | 18 | 24 | 36 | 48 | 60 | 03/18/1997 | 35 | Outer Wheel Path | 5.9 | 16
18499 | 17 | 25 | 16 | 14 | 11 | 7 | 4 | 3 | 32 | 21 | 745 | 542 | 1 | 419 | 344 | 276 | 171 | 110 | 80 | 90 | 69 | 11838 | 0 | 12 | 18 | 24 | 36 | 48 | 60 | 03/18/1997 | 35 | Outer Wheel Path | 5.9 | 21
18500 | 17 | 25 | 22 | 18 | 15 | 9 | 6 | 4 | 32 | 21 | 997 | 734 | 1 | 566 | 467 | 375 | 236 | 152 | 109 | 90 | 69 | 15835 | 0 | 12 | 18 | 24 | 36 | 48 | 60 | 03/18/1997 | 35 | Outer Wheel Path | 5.9 | 29
18501 | 17 | 25 | 9 | 8 | 6 | 4 | 2 | 2 | 33 | 21 | 383 | 307 | 1 | 238 | 191 | 151 | 91 | 60 | 43 | 90 | 69 | 6078 | 0 | 12 | 18 | 24 | 36 | 48 | 60 | 03/18/1997 | 45 | Outer Wheel Path | 5.9 | 12
18502 | 17 | 25 | 13 | 11 | 9 | 5 | 3 | 2 | 33 | 21 | 556 | 438 | 1 | 336 | 273 | 216 | 133 | 87 | 62 | 90 | 69 | 8831 | 0 | 12 | 18 | 24 | 36 | 48 | 60 | 03/18/1997 | 45 | Outer Wheel Path | 5.9 | 17
18503 | 17 | 25 | 17 | 14 | 11 | 7 | 5 | 3 | 33 | 21 | 745 | 575 | 1 | 442 | 360 | 287 | 179 | 117 | 83 | 90 | 69 | 11834 | 0 | 12 | 18 | 24 | 36 | 48 | 60 | 03/18/1997 | 45 | Outer Wheel Path | 5.9 | 23
18504 | 17 | 25 | 24 | 19 | 15 | 10 | 6 | 4 | 33 | 21 | 995 | 786 | 1 | 597 | 489 | 390 | 244 | 160 | 114 | 90 | 69 | 15815 | 0 | 12 | 18 | 24 | 36 | 48 | 60 | 03/18/1997 | 45 | Outer Wheel Path | 5.9 | 31
18505 | 17 | 25 | 10 | 8 | 6 | 4 | 2 | 2 | 32 | 21 | 379 | 326 | 1 | 243 | 194 | 154 | 92 | 60 | 43 | 90 | 69 | 6018 | 0 | 12 | 18 | 24 | 36 | 48 | 60 | 03/18/1997 | 55 | Outer Wheel Path | 5.9 | 13
18506 | 17 | 25 | 14 | 11 | 9 | 5 | 3 | 2 | 32 | 21 | 555 | 458 | 1 | 345 | 278 | 219 | 133 | 89 | 62 | 90 | 69 | 8811 | 0 | 12 | 18 | 24 | 36 | 48 | 60 | 03/18/1997 | 55 | Outer Wheel Path | 5.9 | 18
18507 | 17 | 25 | 18 | 14 | 11 | 7 | 5 | 3 | 32 | 21 | 740 | 602 | 1 | 453 | 366 | 290 | 178 | 117 | 84 | 90 | 69 | 11751 | 0 | 12 | 18 | 24 | 36 | 48 | 60 | 03/18/1997 | 55 | Outer Wheel Path | 5.9 | 24
18508 | 17 | 25 | 24 | 20 | 16 | 10 | 6 | 5 | 32 | 21 | 992 | 810 | 1 | 614 | 497 | 395 | 244 | 162 | 116 | 90 | 69 | 15763 | 0 | 12 | 18 | 24 | 36 | 48 | 60 | 03/18/1997 | 55 | Outer Wheel Path | 5.9 | 32
18509 | 17 | 25 | 10 | 8 | 6 | 4 | 3 | 2 | 34 | 21 | 381 | 308 | 1 | 242 | 197 | 158 | 103 | 69 | 51 | 92 | 69 | 6046 | 0 | 12 | 18 | 24 | 36 | 48 | 60 | 03/18/1997 | 65 | Outer Wheel Path | 5.9 | 12
18510 | 17 | 25 | 13 | 11 | 9 | 6 | 4 | 3 | 34 | 21 | 559 | 436 | 1 | 342 | 280 | 229 | 148 | 102 | 73 | 92 | 69 | 8883 | 0 | 12 | 18 | 24 | 36 | 48 | 60 | 03/18/1997 | 65 | Outer Wheel Path | 5.9 | 17
18511 | 17 | 25 | 17 | 14 | 12 | 8 | 5 | 4 | 34 | 21 | 741 | 570 | 1 | 443 | 367 | 300 | 197 | 134 | 97 | 92 | 69 | 11779 | 0 | 12 | 18 | 24 | 36 | 48 | 60 | 03/18/1997 | 65 | Outer Wheel Path | 5.9 | 22
18512 | 17 | 25 | 23 | 19 | 16 | 11 | 7 | 5 | 34 | 21 | 989 | 765 | 1 | 594 | 495 | 404 | 267 | 182 | 133 | 92 | 69 | 15719 | 0 | 12 | 18 | 24 | 36 | 48 | 60 | 03/18/1997 | 65 | Outer Wheel Path | 5.9 | 30
18513 | 18 | 25 | 7 | 6 | 5 | 3 | 2 | 2 | 36 | 26 | 384 | 249 | 1 | 190 | 150 | 118 | 72 | 51 | 40 | 97 | 78 | 6102 | 0 | 12 | 18 | 24 | 36 | 48 | 60 | 03/18/1997 | 20 | Centerline | 5.9 | 10
18514 | 18 | 25 | 10 | 8 | 7 | 4 | 3 | 2 | 36 | 26 | 563 | 351 | 1 | 266 | 212 | 167 | 103 | 71 | 56 | 97 | 78 | 8938 | 0 | 12 | 18 | 24 | 36 | 48 | 60 | 03/18/1997 | 20 | Centerline | 5.9 | 14
18515 | 18 | 25 | 14 | 11 | 9 | 5 | 4 | 3 | 36 | 26 | 753 | 455 | 1 | 346 | 277 | 219 | 136 | 95 | 74 | 97 | 78 | 11961 | 0 | 12 | 18 | 24 | 36 | 48 | 60 | 03/18/1997 | 20 | Centerline | 5.9 | 18
18516 | 18 | 25 | 18 | 15 | 12 | 7 | 5 | 4 | 36 | 26 | 1007 | 610 | 1 | 461 | 370 | 292 | 183 | 127 | 99 | 97 | 78 | 15997 | 0 | 12 | 18 | 24 | 36 | 48 | 60 | 03/18/1997 | 20 | Centerline | 5.9 | 24
18517 | 18 | 25 | 6 | 5 | 4 | 3 | 2 | 1 | 40 | 26 | 384 | 214 | 1 | 160 | 129 | 101 | 64 | 44 | 37 | 104 | 78 | 6094 | 0 | 12 | 18 | 24 | 36 | 48 | 60 | 03/18/1997 | 30 | Centerline | 5.9 | 8
18518 | 18 | 25 | 9 | 7 | 6 | 4 | 3 | 2 | 40 | 26 | 569 | 302 | 1 | 227 | 182 | 143 | 91 | 65 | 52 | 104 | 78 | 9038 | 0 | 12 | 18 | 24 | 36 | 48 | 60 | 03/18/1997 | 30 | Centerline | 5.9 | 12
18519 | 18 | 25 | 12 | 9 | 7 | 5 | 3 | 3 | 40 | 26 | 754 | 391 | 1 | 293 | 235 | 185 | 119 | 84 | 68 | 104 | 78 | 11977 | 0 | 12 | 18 | 24 | 36 | 48 | 60 | 03/18/1997 | 30 | Centerline | 5.9 | 15
18520 | 18 | 25 | 15 | 12 | 10 | 6 | 4 | 4 | 40 | 26 | 1010 | 525 | 1 | 392 | 315 | 249 | 159 | 112 | 90 | 104 | 78 | 16049 | 0 | 12 | 18 | 24 | 36 | 48 | 60 | 03/18/1997 | 30 | Centerline | 5.9 | 21
18521 | 18 | 25 | 7 | 5 | 4 | 3 | 2 | 1 | 38 | 26 | 387 | 220 | 1 | 170 | 134 | 107 | 68 | 44 | 36 | 99 | 78 | 6146 | 0 | 12 | 18 | 24 | 36 | 48 | 60 | 03/18/1997 | 40 | Centerline | 5.9 | 9
18522 | 18 | 25 | 9 | 8 | 6 | 4 | 3 | 2 | 38 | 26 | 563 | 316 | 1 | 241 | 192 | 153 | 96 | 66 | 50 | 99 | 78 | 8950 | 0 | 12 | 18 | 24 | 36 | 48 | 60 | 03/18/1997 | 40 | Centerline | 5.9 | 12
18523 | 18 | 25 | 12 | 10 | 8 | 5 | 3 | 3 | 38 | 26 | 750 | 411 | 1 | 310 | 250 | 198 | 126 | 88 | 66 | 99 | 78 | 11922 | 0 | 12 | 18 | 24 | 36 | 48 | 60 | 03/18/1997 | 40 | Centerline | 5.9 | 16
18524 | 18 | 25 | 17 | 13 | 10 | 7 | 5 | 3 | 38 | 26 | 1007 | 556 | 1 | 420 | 336 | 267 | 169 | 116 | 88 | 99 | 78 | 15997 | 0 | 12 | 18 | 24 | 36 | 48 | 60 | 03/18/1997 | 40 | Centerline | 5.9 | 22
18525 | 18 | 25 | 6 | 4 | 3 | 2 | 2 | 1 | 36 | 26 | 386 | 192 | 1 | 143 | 112 | 86 | 54 | 38 | 30 | 96 | 78 | 6138 | 0 | 12 | 18 | 24 | 36 | 48 | 60 | 03/18/1997 | 50 | Centerline | 5.9 | 8
18526 | 18 | 25 | 8 | 6 | 5 | 3 | 2 | 2 | 36 | 26 | 563 | 271 | 1 | 200 | 157 | 123 | 77 | 55 | 43 | 96 | 78 | 8938 | 0 | 12 | 18 | 24 | 36 | 48 | 60 | 03/18/1997 | 50 | Centerline | 5.9 | 11
17928 | 3 | 25 | 22 | 19 | 15 | 10 | 7 | 5 | -995 | 14 | 1037 | 716 | 1 | 566 | 476 | 393 | 256 | 171 | 124 | -995 | 57 | 16474 | 0 | 12 | 18 | 24 | 36 | 48 | 60 | 03/18/1997 | 55 | Centerline | 5.9 | 28
17929 | 3 | 25 | 9 | 7 | 6 | 4 | 2 | 2 | 18 | 14 | 400 | 283 | 1 | 222 | 180 | 146 | 93 | 62 | 45 | 64 | 57 | 6348 | 0 | 12 | 18 | 24 | 36 | 48 | 60 | 03/18/1997 | 65 | Centerline | 5.9 | 11
17930 | 3 | 25 | 12 | 10 | 8 | 5 | 4 | 3 | 18 | 14 | 587 | 402 | 1 | 313 | 259 | 209 | 137 | 90 | 67 | 64 | 57 | 9324 | 0 | 12 | 18 | 24 | 36 | 48 | 60 | 03/18/1997 | 65 | Centerline | 5.9 | 16
18169 | 9 | 25 | 8 | 7 | 6 | 4 | 2 | 2 | 28 | 18 | 384 | 297 | 1 | 215 | 174 | 140 | 93 | 63 | 47 | 82 | 64 | 6094 | 0 | 12 | 18 | 24 | 36 | 48 | 60 | 03/18/1997 | 65 | Centerline | 5.9 | 12
18170 | 9 | 25 | 12 | 10 | 8 | 5 | 4 | 3 | 28 | 18 | 565 | 424 | 1 | 307 | 252 | 205 | 136 | 93 | 70 | 82 | 64 | 8974 | 0 | 12 | 18 | 24 | 36 | 48 | 60 | 03/18/1997 | 65 | Centerline | 5.9 | 17
18171 | 9 | 25 | 16 | 13 | 11 | 7 | 5 | 4 | 28 | 18 | 756 | 554 | 1 | 400 | 332 | 271 | 179 | 123 | 92 | 82 | 64 | 12005 | 0 | 12 | 18 | 24 | 36 | 48 | 60 | 03/18/1997 | 65 | Centerline | 5.9 | 22
18172 | 9 | 25 | 21 | 18 | 14 | 10 | 7 | 5 | 28 | 18 | 1006 | 742 | 1 | 534 | 446 | 365 | 242 | 166 | 127 | 82 | 64 | 15989 | 0 | 12 | 18 | 24 | 36 | 48 | 60 | 03/18/1997 | 65 | Centerline | 5.9 | 29
18173 | 9 | 25 | 11 | 8 | 6 | 4 | 3 | 2 | -995 | 19 | 370 | 387 | 1 | 272 | 211 | 164 | 101 | 70 | 53 | -995 | 66 | 5879 | 0 | 12 | 18 | 24 | 36 | 48 | 60 | 03/17/1997 | 25 | Outer Wheel Path | 5.9 | 15
18174 | 9 | 25 | 15 | 12 | 9 | 6 | 4 | 3 | -995 | 19 | 547 | 549 | 1 | 392 | 305 | 239 | 148 | 104 | 79 | -995 | 66 | 8684 | 0 | 12 | 18 | 24 | 36 | 48 | 60 | 03/17/1997 | 25 | Outer Wheel Path | 5.9 | 22
18175 | 9 | 25 | 20 | 16 | 12 | 8 | 5 | 4 | -995 | 19 | 730 | 714 | 1 | 510 | 399 | 313 | 195 | 137 | 104 | -995 | 66 | 11604 | 0 | 12 | 18 | 24 | 36 | 48 | 60 | 03/17/1997 | 25 | Outer Wheel Path | 5.9 | 28
18426 | 15 | 25 | 11 | 9 | 7 | 5 | 3 | 2 | 32 | 21 | 564 | 367 | 1 | 287 | 233 | 188 | 121 | 82 | 59 | 89 | 70 | 8958 | 0 | 12 | 18 | 24 | 36 | 48 | 60 | 03/18/1997 | 45 | Outer Wheel Path | 5.9 | 14
18427 | 15 | 25 | 15 | 12 | 10 | 6 | 4 | 3 | 32 | 21 | 749 | 482 | 1 | 375 | 306 | 248 | 159 | 109 | 78 | 89 | 70 | 11906 | 0 | 12 | 18 | 24 | 36 | 48 | 60 | 03/18/1997 | 45 | Outer Wheel Path | 5.9 | 19
18428 | 15 | 25 | 20 | 16 | 13 | 9 | 6 | 4 | 32 | 21 | 1007 | 652 | 1 | 506 | 416 | 335 | 219 | 149 | 107 | 89 | 70 | 15997 | 0 | 12 | 18 | 24 | 36 | 48 | 60 | 03/18/1997 | 45 | Outer Wheel Path | 5.9 | 26
18429 | 15 | 25 | 8 | 7 | 5 | 3 | 2 | 1 | 32 | 21 | 381 | 272 | 1 | 209 | 167 | 135 | 81 | 53 | 36 | 90 | 70 | 6046 | 0 | 12 | 18 | 24 | 36 | 48 | 60 | 03/18/1997 | 55 | Outer Wheel Path | 5.9 | 11
18430 | 15 | 25 | 12 | 9 | 8 | 5 | 3 | 2 | 32 | 21 | 564 | 389 | 1 | 296 | 238 | 192 | 118 | 78 | 52 | 90 | 70 | 8958 | 0 | 12 | 18 | 24 | 36 | 48 | 60 | 03/18/1997 | 55 | Outer Wheel Path | 5.9 | 15
18431 | 15 | 25 | 15 | 12 | 10 | 6 | 4 | 3 | 32 | 21 | 746 | 508 | 1 | 387 | 316 | 252 | 158 | 103 | 71 | 90 | 70 | 11854 | 0 | 12 | 18 | 24 | 36 | 48 | 60 | 03/18/1997 | 55 | Outer Wheel Path | 5.9 | 20
18432 | 15 | 25 | 21 | 17 | 13 | 9 | 6 | 4 | 32 | 21 | 1000 | 686 | 1 | 522 | 428 | 341 | 219 | 141 | 98 | 90 | 70 | 15894 | 0 | 12 | 18 | 24 | 36 | 48 | 60 | 03/18/1997 | 55 | Outer Wheel Path | 5.9 | 27
18433 | 16 | 25 | 8 | 6 | 5 | 3 | 2 | 1 | 39 | 27 | 376 | 284 | 1 | 208 | 160 | 126 | 74 | 49 | 37 | 102 | 80 | 5967 | 0 | 12 | 18 | 24 | 36 | 48 | 60 | 03/18/1997 | 25 | Centerline | 5.9 | 11
18434 | 16 | 25 | 12 | 9 | 7 | 4 | 3 | 2 | 39 | 27 | 558 | 403 | 1 | 292 | 234 | 179 | 110 | 71 | 54 | 102 | 80 | 8871 | 0 | 12 | 18 | 24 | 36 | 48 | 60 | 03/18/1997 | 25 | Centerline | 5.9 | 16
18435 | 16 | 25 | 15 | 12 | 9 | 6 | 4 | 3 | 39 | 27 | 745 | 530 | 1 | 390 | 310 | 241 | 145 | 94 | 72 | 102 | 80 | 11842 | 0 | 12 | 18 | 24 | 36 | 48 | 60 | 03/18/1997 | 25 | Centerline | 5.9 | 21
18436 | 16 | 25 | 20 | 16 | 13 | 8 | 5 | 4 | 39 | 27 | 993 | 705 | 1 | 516 | 413 | 321 | 196 | 126 | 95 | 102 | 80 | 15775 | 0 | 12 | 18 | 24 | 36 | 48 | 60 | 03/18/1997 | 25 | Centerline | 5.9 | 28
18437 | 16 | 25 | 8 | 6 | 5 | 3 | 2 | 2 | 40 | 27 | 387 | 277 | 1 | 205 | 163 | 126 | 77 | 53 | 42 | 103 | 80 | 6146 | 0 | 12 | 18 | 24 | 36 | 48 | 60 | 03/18/1997 | 35 | Centerline | 5.9 | 11
18438 | 16 | 25 | 11 | 9 | 7 | 4 | 3 | 2 | 40 | 27 | 563 | 390 | 1 | 289 | 232 | 181 | 111 | 75 | 57 | 103 | 80 | 8950 | 0 | 12 | 18 | 24 | 36 | 48 | 60 | 03/18/1997 | 35 | Centerline | 5.9 | 15
18439 | 16 | 25 | 15 | 12 | 9 | 6 | 4 | 3 | 40 | 27 | 743 | 508 | 1 | 376 | 303 | 237 | 145 | 98 | 75 | 103 | 80 | 11798 | 0 | 12 | 18 | 24 | 36 | 48 | 60 | 03/18/1997 | 35 | Centerline | 5.9 | 20
18440 | 16 | 25 | 20 | 16 | 13 | 8 | 5 | 4 | 40 | 27 | 992 | 687 | 1 | 507 | 410 | 320 | 198 | 132 | 100 | 103 | 80 | 15763 | 0 | 12 | 18 | 24 | 36 | 48 | 60 | 03/18/1997 | 35 | Centerline | 5.9 | 27
18441 | 16 | 25 | 8 | 7 | 5 | 3 | 2 | 2 | 40 | 27 | 379 | 282 | 1 | 210 | 165 | 128 | 77 | 53 | 39 | 104 | 80 | 6026 | 0 | 12 | 18 | 24 | 36 | 48 | 60 | 03/18/1997 | 45 | Centerline | 5.9 | 11
18442 | 16 | 25 | 12 | 9 | 7 | 4 | 3 | 2 | 40 | 27 | 559 | 407 | 1 | 298 | 235 | 183 | 113 | 76 | 59 | 104 | 80 | 8879 | 0 | 12 | 18 | 24 | 36 | 48 | 60 | 03/18/1997 | 45 | Centerline | 5.9 | 16
18443 | 16 | 25 | 15 | 12 | 9 | 6 | 4 | 3 | 40 | 27 | 739 | 523 | 1 | 383 | 305 | 239 | 148 | 99 | 76 | 104 | 80 | 11747 | 0 | 12 | 18 | 24 | 36 | 48 | 60 | 03/18/1997 | 45 | Centerline | 5.9 | 21
18444 | 16 | 25 | 20 | 16 | 13 | 8 | 5 | 4 | 40 | 27 | 989 | 707 | 1 | 518 | 413 | 324 | 201 | 134 | 101 | 104 | 80 | 15707 | 0 | 12 | 18 | 24 | 36 | 48 | 60 | 03/18/1997 | 45 | Centerline | 5.9 | 28
18445 | 16 | 25 | 9 | 7 | 6 | 3 | 2 | 2 | 41 | 27 | 376 | 311 | 1 | 229 | 182 | 143 | 87 | 59 | 45 | 105 | 80 | 5975 | 0 | 12 | 18 | 24 | 36 | 48 | 60 | 03/18/1997 | 55 | Centerline | 5.9 | 12
18446 | 16 | 25 | 13 | 10 | 8 | 5 | 3 | 3 | 41 | 27 | 557 | 438 | 1 | 326 | 260 | 205 | 126 | 81 | 64 | 105 | 80 | 8843 | 0 | 12 | 18 | 24 | 36 | 48 | 60 | 03/18/1997 | 55 | Centerline | 5.9 | 17
18447 | 16 | 25 | 17 | 14 | 11 | 7 | 4 | 3 | 41 | 27 | 738 | 574 | 1 | 428 | 343 | 271 | 167 | 107 | 86 | 105 | 80 | 11723 | 0 | 12 | 18 | 24 | 36 | 48 | 60 | 03/18/1997 | 55 | Centerline | 5.9 | 23
18448 | 16 | 25 | 23 | 18 | 14 | 9 | 6 | 5 | 41 | 27 | 984 | 774 | 1 | 578 | 465 | 367 | 226 | 147 | 115 | 105 | 80 | 15640 | 0 | 12 | 18 | 24 | 36 | 48 | 60 | 03/18/1997 | 55 | Centerline | 5.9 | 30
18449 | 16 | 25 | 9 | 7 | 5 | 3 | 2 | 2 | 41 | 27 | 375 | 316 | 1 | 222 | 181 | 136 | 83 | 54 | 44 | 105 | 80 | 5959 | 0 | 12 | 18 | 24 | 36 | 48 | 60 | 03/18/1997 | 65 | Centerline | 5.9 | 12
18450 | 16 | 25 | 12 | 10 | 8 | 5 | 3 | 2 | 41 | 27 | 554 | 447 | 1 | 317 | 260 | 197 | 122 | 76 | 61 | 105 | 80 | 8799 | 0 | 12 | 18 | 24 | 36 | 48 | 60 | 03/18/1997 | 65 | Centerline | 5.9 | 18
18451 | 16 | 25 | 16 | 13 | 10 | 6 | 4 | 3 | 41 | 27 | 731 | 578 | 1 | 415 | 338 | 258 | 160 | 103 | 81 | 105 | 80 | 11612 | 0 | 12 | 18 | 24 | 36 | 48 | 60 | 03/18/1997 | 65 | Centerline | 5.9 | 23
18452 | 16 | 25 | 22 | 18 | 14 | 9 | 6 | 4 | 41 | 27 | 991 | 782 | 1 | 560 | 460 | 352 | 218 | 142 | 111 | 105 | 80 | 15747 | 0 | 12 | 18 | 24 | 36 | 48 | 60 | 03/18/1997 | 65 | Centerline | 5.9 | 31
18453 | 16 | 25 | 9 | 7 | 6 | 4 | 2 | 2 | 28 | 20 | 383 | 294 | 1 | 228 | 185 | 144 | 93 | 56 | 44 | 82 | 68 | 6086 | 0 | 12 | 18 | 24 | 36 | 48 | 60 | 03/18/1997 | 15 | Outer Wheel Path | 5.9 | 12
18454 | 16 | 25 | 13 | 10 | 8 | 5 | 3 | 3 | 28 | 20 | 558 | 420 | 1 | 323 | 264 | 209 | 132 | 86 | 64 | 82 | 68 | 8867 | 0 | 12 | 18 | 24 | 36 | 48 | 60 | 03/18/1997 | 15 | Outer Wheel Path | 5.9 | 17
18455 | 16 | 25 | 17 | 14 | 11 | 7 | 5 | 3 | 28 | 20 | 743 | 551 | 1 | 422 | 348 | 274 | 177 | 115 | 85 | 82 | 68 | 11798 | 0 | 12 | 18 | 24 | 36 | 48 | 60 | 03/18/1997 | 15 | Outer Wheel Path | 5.9 | 22
18456 | 16 | 25 | 22 | 19 | 15 | 10 | 6 | 5 | 28 | 20 | 996 | 743 | 1 | 570 | 471 | 373 | 243 | 156 | 116 | 82 | 68 | 15819 | 0 | 12 | 18 | 24 | 36 | 48 | 60 | 03/18/1997 | 15 | Outer Wheel Path | 5.9 | 29
18457 | 16 | 25 | 9 | 7 | 6 | 4 | 2 | 2 | 32 | 20 | 380 | 293 | 1 | 222 | 178 | 142 | 89 | 59 | 45 | 89 | 68 | 6030 | 0 | 12 | 18 | 24 | 36 | 48 | 60 | 03/18/1997 | 25 | Outer Wheel Path | 5.9 | 12
18458 | 16 | 25 | 13 | 10 | 8 | 5 | 3 | 3 | 32 | 20 | 562 | 420 | 1 | 318 | 255 | 204 | 130 | 87 | 66 | 89 | 68 | 8926 | 0 | 12 | 18 | 24 | 36 | 48 | 60 | 03/18/1997 | 25 | Outer Wheel Path | 5.9 | 17
18459 | 16 | 25 | 16 | 13 | 10 | 7 | 4 | 3 | 32 | 20 | 744 | 546 | 1 | 410 | 334 | 264 | 171 | 112 | 88 | 89 | 68 | 11814 | 0 | 12 | 18 | 24 | 36 | 48 | 60 | 03/18/1997 | 25 | Outer Wheel Path | 5.9 | 21
18460 | 16 | 25 | 22 | 18 | 14 | 9 | 6 | 5 | 32 | 20 | 994 | 739 | 1 | 552 | 452 | 359 | 235 | 156 | 119 | 89 | 68 | 15795 | 0 | 12 | 18 | 24 | 36 | 48 | 60 | 03/18/1997 | 25 | Outer Wheel Path | 5.9 | 29
18461 | 16 | 25 | 9 | 7 | 6 | 3 | 2 | 2 | 32 | 20 | 382 | 281 | 1 | 219 | 173 | 143 | 89 | 60 | 44 | 89 | 68 | 6070 | 0 | 12 | 18 | 24 | 36 | 48 | 60 | 03/18/1997 | 35 | Outer Wheel Path | 5.9 | 11
18462 | 16 | 25 | 12 | 10 | 8 | 5 | 3 | 2 | 32 | 20 | 563 | 404 | 1 | 315 | 251 | 206 | 129 | 88 | 63 | 89 | 68 | 8946 | 0 | 12 | 18 | 24 | 36 | 48 | 60 | 03/18/1997 | 35 | Outer Wheel Path | 5.9 | 16
18463 | 16 | 25 | 16 | 13 | 11 | 7 | 5 | 3 | 32 | 20 | 745 | 527 | 1 | 409 | 332 | 270 | 172 | 117 | 84 | 89 | 68 | 11838 | 0 | 12 | 18 | 24 | 36 | 48 | 60 | 03/18/1997 | 35 | Outer Wheel Path | 5.9 | 21
18464 | 16 | 25 | 22 | 18 | 14 | 9 | 6 | 5 | 32 | 20 | 995 | 716 | 1 | 550 | 451 | 365 | 236 | 160 | 115 | 89 | 68 | 15815 | 0 | 12 | 18 | 24 | 36 | 48 | 60 | 03/18/1997 | 35 | Outer Wheel Path | 5.9 | 28
18465 | 16 | 25 | 9 | 7 | 6 | 3 | 2 | 2 | 32 | 20 | 385 | 290 | 1 | 228 | 171 | 145 | 88 | 63 | 44 | 90 | 68 | 6110 | 0 | 12 | 18 | 24 | 36 | 48 | 60 | 03/18/1997 | 45 | Outer Wheel Path | 5.9 | 11
18466 | 16 | 25 | 12 | 10 | 8 | 5 | 3 | 3 | 32 | 20 | 563 | 414 | 1 | 315 | 258 | 203 | 130 | 87 | 64 | 90 | 68 | 8942 | 0 | 12 | 18 | 24 | 36 | 48 | 60 | 03/18/1997 | 45 | Outer Wheel Path | 5.9 | 16
18467 | 16 | 25 | 16 | 13 | 11 | 7 | 5 | 3 | 32 | 20 | 743 | 543 | 1 | 417 | 338 | 271 | 173 | 116 | 84 | 90 | 68 | 11798 | 0 | 12 | 18 | 24 | 36 | 48 | 60 | 03/18/1997 | 45 | Outer Wheel Path | 5.9 | 21
18468 | 16 | 25 | 22 | 18 | 14 | 9 | 6 | 5 | 32 | 20 | 992 | 735 | 1 | 564 | 457 | 367 | 235 | 159 | 115 | 90 | 68 | 15759 | 0 | 12 | 18 | 24 | 36 | 48 | 60 | 03/18/1997 | 45 | Outer Wheel Path | 5.9 | 29
18469 | 16 | 25 | 9 | 7 | 6 | 3 | 2 | 2 | 31 | 20 | 378 | 289 | 1 | 225 | 181 | 145 | 89 | 62 | 45 | 88 | 68 | 5999 | 0 | 12 | 18 | 24 | 36 | 48 | 60 | 03/18/1997 | 55 | Outer Wheel Path | 5.9 | 11
18470 | 16 | 25 | 12 | 10 | 8 | 5 | 3 | 3 | 31 | 20 | 559 | 416 | 1 | 315 | 258 | 206 | 130 | 88 | 66 | 88 | 68 | 8887 | 0 | 12 | 18 | 24 | 36 | 48 | 60 | 03/18/1997 | 55 | Outer Wheel Path | 5.9 | 16
18471 | 16 | 25 | 16 | 13 | 11 | 7 | 5 | 3 | 31 | 20 | 744 | 544 | 1 | 410 | 337 | 271 | 174 | 117 | 88 | 88 | 68 | 11818 | 0 | 12 | 18 | 24 | 36 | 48 | 60 | 03/18/1997 | 55 | Outer Wheel Path | 5.9 | 21
18472 | 16 | 25 | 22 | 18 | 15 | 9 | 6 | 5 | 31 | 20 | 993 | 736 | 1 | 557 | 456 | 369 | 237 | 162 | 120 | 88 | 68 | 15779 | 0 | 12 | 18 | 24 | 36 | 48 | 60 | 03/18/1997 | 55 | Outer Wheel Path | 5.9 | 29
18473 | 17 | 25 | 9 | 7 | 5 | 3 | 2 | 2 | 40 | 24 | 392 | 306 | 1 | 226 | 174 | 136 | 82 | 58 | 45 | 104 | 75 | 6225 | 0 | 12 | 18 | 24 | 36 | 48 | 60 | 03/18/1997 | 25 | Centerline | 5.9 | 12
18474 | 17 | 25 | 12 | 10 | 8 | 5 | 3 | 3 | 40 | 24 | 572 | 434 | 1 | 315 | 249 | 191 | 118 | 82 | 64 | 104 | 75 | 9093 | 0 | 12 | 18 | 24 | 36 | 48 | 60 | 03/18/1997 | 25 | Centerline | 5.9 | 17
18475 | 17 | 25 | 16 | 13 | 10 | 6 | 4 | 3 | 40 | 24 | 755 | 563 | 1 | 409 | 324 | 249 | 154 | 106 | 83 | 104 | 75 | 11993 | 0 | 12 | 18 | 24 | 36 | 48 | 60 | 03/18/1997 | 25 | Centerline | 5.9 | 22
17878 | 2 | 25 | 10 | 8 | 7 | 5 | 3 | 2 | 17 | 14 | 600 | 306 | 1 | 245 | 208 | 173 | 117 | 83 | 63 | 63 | 56 | 9530 | 0 | 12 | 18 | 24 | 36 | 48 | 60 | 03/18/1997 | 30 | Centerline | 5.9 | 12
17879 | 2 | 25 | 13 | 11 | 9 | 6 | 4 | 3 | 17 | 14 | 797 | 402 | 1 | 322 | 271 | 227 | 152 | 110 | 82 | 63 | 56 | 12656 | 0 | 12 | 18 | 24 | 36 | 48 | 60 | 03/18/1997 | 30 | Centerline | 5.9 | 16
17880 | 2 | 25 | 17 | 14 | 12 | 8 | 6 | 4 | 17 | 14 | 1057 | 533 | 1 | 426 | 359 | 300 | 202 | 142 | 107 | 63 | 56 | 16796 | 0 | 12 | 18 | 24 | 36 | 48 | 60 | 03/18/1997 | 30 | Centerline | 5.9 | 21
17881 | 2 | 25 | 7 | 6 | 5 | 3 | 2 | 2 | 18 | 14 | 403 | 223 | 1 | 183 | 153 | 130 | 87 | 62 | 44 | 63 | 56 | 6408 | 0 | 12 | 18 | 24 | 36 | 48 | 60 | 03/18/1997 | 40 | Centerline | 5.9 | 9
17882 | 2 | 25 | 11 | 9 | 8 | 5 | 4 | 3 | 18 | 14 | 598 | 328 | 1 | 267 | 229 | 192 | 133 | 93 | 71 | 63 | 56 | 9506 | 0 | 12 | 18 | 24 | 36 | 48 | 60 | 03/18/1997 | 40 | Centerline | 5.9 | 13
17883 | 2 | 25 | 14 | 12 | 10 | 7 | 5 | 4 | 18 | 14 | 791 | 427 | 1 | 348 | 297 | 251 | 174 | 120 | 92 | 63 | 56 | 12573 | 0 | 12 | 18 | 24 | 36 | 48 | 60 | 03/18/1997 | 40 | Centerline | 5.9 | 17
17884 | 2 | 25 | 18 | 16 | 13 | 9 | 6 | 5 | 18 | 14 | 1050 | 568 | 1 | 463 | 396 | 334 | 230 | 159 | 121 | 63 | 56 | 16681 | 0 | 12 | 18 | 24 | 36 | 48 | 60 | 03/18/1997 | 40 | Centerline | 5.9 | 22
17885 | 2 | 25 | 8 | 6 | 5 | 3 | 2 | 2 | 16 | 14 | 398 | 244 | 1 | 194 | 159 | 131 | 85 | 61 | 45 | 61 | 56 | 6328 | 0 | 12 | 18 | 24 | 36 | 48 | 60 | 03/18/1997 | 50 | Centerline | 5.9 | 10
17886 | 2 | 25 | 11 | 9 | 8 | 5 | 4 | 3 | 16 | 14 | 597 | 353 | 1 | 281 | 234 | 191 | 127 | 89 | 69 | 61 | 56 | 9478 | 0 | 12 | 18 | 24 | 36 | 48 | 60 | 03/18/1997 | 50 | Centerline | 5.9 | 14
17887 | 2 | 25 | 14 | 12 | 10 | 6 | 5 | 4 | 16 | 14 | 788 | 458 | 1 | 364 | 304 | 249 | 165 | 115 | 89 | 61 | 56 | 12525 | 0 | 12 | 18 | 24 | 36 | 48 | 60 | 03/18/1997 | 50 | Centerline | 5.9 | 18
17888 | 2 | 25 | 19 | 16 | 13 | 9 | 6 | 5 | 16 | 14 | 1047 | 608 | 1 | 484 | 404 | 332 | 219 | 153 | 117 | 61 | 56 | 16637 | 0 | 12 | 18 | 24 | 36 | 48 | 60 | 03/18/1997 | 50 | Centerline | 5.9 | 24
17889 | 2 | 25 | 8 | 6 | 5 | 4 | 3 | 2 | 15 | 14 | 396 | 242 | 1 | 199 | 165 | 136 | 89 | 64 | 44 | 59 | 56 | 6292 | 0 | 12 | 18 | 24 | 36 | 48 | 60 | 03/18/1997 | 60 | Centerline | 5.9 | 10
17890 | 2 | 25 | 11 | 9 | 8 | 5 | 4 | 3 | 15 | 14 | 594 | 353 | 1 | 284 | 240 | 197 | 133 | 91 | 69 | 59 | 56 | 9435 | 0 | 12 | 18 | 24 | 36 | 48 | 60 | 03/18/1997 | 60 | Centerline | 5.9 | 14
17891 | 2 | 25 | 15 | 12 | 10 | 7 | 5 | 4 | 15 | 14 | 790 | 459 | 1 | 370 | 314 | 257 | 174 | 119 | 91 | 59 | 56 | 12553 | 0 | 12 | 18 | 24 | 36 | 48 | 60 | 03/18/1997 | 60 | Centerline | 5.9 | 18
17892 | 2 | 25 | 19 | 16 | 13 | 9 | 6 | 5 | 15 | 14 | 1051 | 610 | 1 | 491 | 415 | 342 | 231 | 159 | 118 | 59 | 56 | 16705 | 0 | 12 | 18 | 24 | 36 | 48 | 60 | 03/18/1997 | 60 | Centerline | 5.9 | 24
17893 | 2 | 25 | 9 | 7 | 6 | 3 | 2 | 2 | -995 | 20 | 384 | 316 | 1 | 231 | 182 | 141 | 88 | 63 | 46 | -995 | 67 | 6098 | 0 | 12 | 18 | 24 | 36 | 48 | 60 | 03/17/1997 | 20 | Outer Wheel Path | 5.9 | 12
17894 | 2 | 25 | 13 | 10 | 8 | 5 | 3 | 3 | -995 | 20 | 560 | 450 | 1 | 332 | 261 | 206 | 127 | 89 | 67 | -995 | 67 | 8902 | 0 | 12 | 18 | 24 | 36 | 48 | 60 | 03/17/1997 | 20 | Outer Wheel Path | 5.9 | 18
17895 | 2 | 25 | 17 | 14 | 11 | 7 | 5 | 3 | -995 | 20 | 751 | 590 | 1 | 435 | 344 | 271 | 168 | 115 | 88 | -995 | 67 | 11937 | 0 | 12 | 18 | 24 | 36 | 48 | 60 | 03/17/1997 | 20 | Outer Wheel Path | 5.9 | 23
17896 | 2 | 25 | 22 | 18 | 14 | 9 | 6 | 5 | -995 | 20 | 998 | 779 | 1 | 571 | 457 | 359 | 223 | 151 | 116 | -995 | 67 | 15854 | 0 | 12 | 18 | 24 | 36 | 48 | 60 | 03/17/1997 | 20 | Outer Wheel Path | 5.9 | 31
17897 | 2 | 25 | 9 | 7 | 5 | 3 | 2 | 2 | -995 | 20 | 381 | 307 | 1 | 230 | 180 | 139 | 83 | 59 | 46 | -995 | 67 | 6050 | 0 | 12 | 18 | 24 | 36 | 48 | 60 | 03/17/1997 | 30 | Outer Wheel Path | 5.9 | 12
17898 | 2 | 25 | 13 | 10 | 8 | 5 | 3 | 3 | -995 | 20 | 557 | 442 | 1 | 324 | 259 | 200 | 125 | 86 | 67 | -995 | 67 | 8855 | 0 | 12 | 18 | 24 | 36 | 48 | 60 | 03/17/1997 | 30 | Outer Wheel Path | 5.9 | 17
17899 | 2 | 25 | 17 | 13 | 10 | 6 | 4 | 3 | -995 | 20 | 749 | 575 | 1 | 430 | 339 | 266 | 165 | 113 | 89 | -995 | 67 | 11902 | 0 | 12 | 18 | 24 | 36 | 48 | 60 | 03/17/1997 | 30 | Outer Wheel Path | 5.9 | 23
17900 | 2 | 25 | 22 | 18 | 14 | 9 | 6 | 5 | -995 | 20 | 994 | 762 | 1 | 564 | 450 | 352 | 218 | 148 | 116 | -995 | 67 | 15791 | 0 | 12 | 18 | 24 | 36 | 48 | 60 | 03/17/1997 | 30 | Outer Wheel Path | 5.9 | 30
17901 | 2 | 25 | 9 | 7 | 6 | 3 | 2 | 2 | -995 | 20 | 379 | 323 | 1 | 234 | 184 | 143 | 86 | 60 | 47 | -995 | 67 | 6026 | 0 | 12 | 18 | 24 | 36 | 48 | 60 | 03/17/1997 | 40 | Outer Wheel Path | 5.9 | 13
17902 | 2 | 25 | 13 | 11 | 8 | 5 | 4 | 3 | -995 | 20 | 557 | 457 | 1 | 335 | 269 | 209 | 131 | 93 | 74 | -995 | 67 | 8855 | 0 | 12 | 18 | 24 | 36 | 48 | 60 | 03/17/1997 | 40 | Outer Wheel Path | 5.9 | 18
17903 | 2 | 25 | 17 | 14 | 11 | 7 | 5 | 4 | -995 | 20 | 747 | 598 | 1 | 439 | 350 | 274 | 171 | 120 | 95 | -995 | 67 | 11862 | 0 | 12 | 18 | 24 | 36 | 48 | 60 | 03/17/1997 | 40 | Outer Wheel Path | 5.9 | 24
17904 | 2 | 25 | 23 | 18 | 14 | 9 | 6 | 5 | -995 | 20 | 993 | 791 | 1 | 580 | 464 | 364 | 226 | 158 | 125 | -995 | 67 | 15783 | 0 | 12 | 18 | 24 | 36 | 48 | 60 | 03/17/1997 | 40 | Outer Wheel Path | 5.9 | 31
17905 | 2 | 25 | 10 | 7 | 6 | 3 | 2 | 2 | -995 | 20 | 387 | 335 | 1 | 244 | 188 | 143 | 88 | 56 | 48 | -995 | 67 | 6149 | 0 | 12 | 18 | 24 | 36 | 48 | 60 | 03/17/1997 | 50 | Outer Wheel Path | 5.9 | 13
17906 | 2 | 25 | 14 | 11 | 8 | 5 | 4 | 3 | -995 | 20 | 560 | 476 | 1 | 349 | 274 | 213 | 129 | 95 | 73 | -995 | 67 | 8891 | 0 | 12 | 18 | 24 | 36 | 48 | 60 | 03/17/1997 | 50 | Outer Wheel Path | 5.9 | 19
17907 | 2 | 25 | 18 | 14 | 11 | 7 | 5 | 4 | -995 | 20 | 747 | 619 | 1 | 453 | 356 | 276 | 170 | 117 | 94 | -995 | 67 | 11862 | 0 | 12 | 18 | 24 | 36 | 48 | 60 | 03/17/1997 | 50 | Outer Wheel Path | 5.9 | 24
17908 | 2 | 25 | 23 | 19 | 14 | 9 | 6 | 5 | -995 | 20 | 991 | 818 | 1 | 596 | 470 | 365 | 225 | 154 | 122 | -995 | 67 | 15739 | 0 | 12 | 18 | 24 | 36 | 48 | 60 | 03/17/1997 | 50 | Outer Wheel Path | 5.9 | 32
17909 | 2 | 25 | 9 | 8 | 6 | 4 | 2 | 2 | 25 | 20 | 379 | 328 | 1 | 241 | 192 | 146 | 89 | 62 | 47 | 76 | 67 | 6022 | 0 | 12 | 18 | 24 | 36 | 48 | 60 | 03/17/1997 | 60 | Outer Wheel Path | 5.9 | 13
17910 | 2 | 25 | 14 | 11 | 8 | 5 | 4 | 3 | 25 | 20 | 556 | 465 | 1 | 346 | 274 | 214 | 131 | 93 | 69 | 76 | 67 | 8827 | 0 | 12 | 18 | 24 | 36 | 48 | 60 | 03/17/1997 | 60 | Outer Wheel Path | 5.9 | 18
17911 | 2 | 25 | 18 | 14 | 11 | 7 | 5 | 4 | 25 | 20 | 747 | 610 | 1 | 453 | 361 | 282 | 175 | 121 | 94 | 76 | 67 | 11862 | 0 | 12 | 18 | 24 | 36 | 48 | 60 | 03/17/1997 | 60 | Outer Wheel Path | 5.9 | 24
17912 | 2 | 25 | 24 | 19 | 15 | 9 | 6 | 5 | 25 | 20 | 992 | 810 | 1 | 597 | 480 | 373 | 232 | 159 | 122 | 76 | 67 | 15759 | 0 | 12 | 18 | 24 | 36 | 48 | 60 | 03/17/1997 | 60 | Outer Wheel Path | 5.9 | 32
17913 | 3 | 25 | 8 | 6 | 5 | 4 | 3 | 2 | 18 | 14 | 405 | 244 | 1 | 196 | 165 | 136 | 90 | 64 | 47 | 63 | 57 | 6428 | 0 | 12 | 18 | 24 | 36 | 48 | 60 | 03/18/1997 | 25 | Centerline | 5.9 | 10
17914 | 3 | 25 | 11 | 9 | 8 | 5 | 4 | 3 | 18 | 14 | 593 | 348 | 1 | 280 | 239 | 194 | 133 | 93 | 70 | 63 | 57 | 9427 | 0 | 12 | 18 | 24 | 36 | 48 | 60 | 03/18/1997 | 25 | Centerline | 5.9 | 14
17915 | 3 | 25 | 15 | 12 | 10 | 7 | 5 | 4 | 18 | 14 | 789 | 457 | 1 | 369 | 313 | 257 | 174 | 123 | 93 | 63 | 57 | 12529 | 0 | 12 | 18 | 24 | 36 | 48 | 60 | 03/18/1997 | 25 | Centerline | 5.9 | 18
17916 | 3 | 25 | 19 | 16 | 13 | 9 | 6 | 5 | 18 | 14 | 1041 | 610 | 1 | 487 | 415 | 340 | 232 | 163 | 123 | 63 | 57 | 16538 | 0 | 12 | 18 | 24 | 36 | 48 | 60 | 03/18/1997 | 25 | Centerline | 5.9 | 24
17917 | 3 | 25 | 8 | 6 | 5 | 4 | 3 | 2 | 18 | 14 | 400 | 243 | 1 | 195 | 162 | 133 | 90 | 64 | 49 | 64 | 57 | 6360 | 0 | 12 | 18 | 24 | 36 | 48 | 60 | 03/18/1997 | 35 | Centerline | 5.9 | 10
17918 | 3 | 25 | 11 | 9 | 8 | 5 | 4 | 3 | 18 | 14 | 591 | 349 | 1 | 275 | 234 | 192 | 129 | 93 | 72 | 64 | 57 | 9383 | 0 | 12 | 18 | 24 | 36 | 48 | 60 | 03/18/1997 | 35 | Centerline | 5.9 | 14
17919 | 3 | 25 | 14 | 12 | 10 | 7 | 5 | 4 | 18 | 14 | 786 | 456 | 1 | 360 | 304 | 251 | 167 | 122 | 95 | 64 | 57 | 12486 | 0 | 12 | 18 | 24 | 36 | 48 | 60 | 03/18/1997 | 35 | Centerline | 5.9 | 18
17920 | 3 | 25 | 19 | 16 | 13 | 9 | 6 | 5 | 18 | 14 | 1042 | 609 | 1 | 479 | 405 | 334 | 225 | 162 | 123 | 64 | 57 | 16554 | 0 | 12 | 18 | 24 | 36 | 48 | 60 | 03/18/1997 | 35 | Centerline | 5.9 | 24
17921 | 3 | 25 | 8 | 7 | 5 | 4 | 2 | 2 | 20 | 14 | 402 | 259 | 1 | 204 | 171 | 138 | 93 | 61 | 46 | 67 | 57 | 6380 | 0 | 12 | 18 | 24 | 36 | 48 | 60 | 03/18/1997 | 45 | Centerline | 5.9 | 10
17922 | 3 | 25 | 12 | 10 | 8 | 5 | 4 | 3 | 20 | 14 | 594 | 370 | 1 | 292 | 246 | 202 | 136 | 91 | 68 | 67 | 57 | 9439 | 0 | 12 | 18 | 24 | 36 | 48 | 60 | 03/18/1997 | 45 | Centerline | 5.9 | 15
17923 | 3 | 25 | 15 | 13 | 10 | 7 | 5 | 4 | 20 | 14 | 787 | 485 | 1 | 383 | 324 | 265 | 179 | 119 | 89 | 67 | 57 | 12502 | 0 | 12 | 18 | 24 | 36 | 48 | 60 | 03/18/1997 | 45 | Centerline | 5.9 | 19
17924 | 3 | 25 | 20 | 17 | 14 | 9 | 6 | 5 | 20 | 14 | 1044 | 644 | 1 | 511 | 432 | 356 | 239 | 162 | 119 | 67 | 57 | 16589 | 0 | 12 | 18 | 24 | 36 | 48 | 60 | 03/18/1997 | 45 | Centerline | 5.9 | 25
17925 | 3 | 25 | 9 | 7 | 6 | 4 | 3 | 2 | -995 | 14 | 396 | 283 | 1 | 222 | 186 | 150 | 98 | 64 | 47 | -995 | 57 | 6296 | 0 | 12 | 18 | 24 | 36 | 48 | 60 | 03/18/1997 | 55 | Centerline | 5.9 | 11
17926 | 3 | 25 | 13 | 11 | 9 | 6 | 4 | 3 | -995 | 14 | 589 | 405 | 1 | 323 | 269 | 221 | 142 | 96 | 69 | -995 | 57 | 9355 | 0 | 12 | 18 | 24 | 36 | 48 | 60 | 03/18/1997 | 55 | Centerline | 5.9 | 16
16446 | 18 | 23 | 6 | 5 | 4 | 3 | 2 | 2 | 25 | 19 | 531 | 206 | 1 | 160 | 132 | 108 | 72 | 52 | 41 | 76 | 65 | 8434 | 0 | 12 | 18 | 24 | 36 | 48 | 60 | 02/19/1997 | 50 | Centerline | 5.9 | 8
16447 | 18 | 23 | 8 | 7 | 6 | 4 | 3 | 2 | 25 | 19 | 725 | 273 | 1 | 214 | 177 | 144 | 96 | 70 | 52 | 76 | 65 | 11520 | 0 | 12 | 18 | 24 | 36 | 48 | 60 | 02/19/1997 | 50 | Centerline | 5.9 | 11
16448 | 18 | 23 | 11 | 9 | 8 | 5 | 4 | 3 | 25 | 19 | 979 | 370 | 1 | 288 | 237 | 194 | 129 | 94 | 71 | 76 | 65 | 15552 | 0 | 12 | 18 | 24 | 36 | 48 | 60 | 02/19/1997 | 50 | Centerline | 5.9 | 15
16449 | 18 | 23 | 5 | 4 | 3 | 2 | 2 | 1 | 25 | 19 | 384 | 155 | 1 | 121 | 100 | 83 | 56 | 39 | 30 | 76 | 65 | 6094 | 0 | 12 | 18 | 24 | 36 | 48 | 60 | 02/19/1997 | 60 | Centerline | 5.9 | 6
16450 | 18 | 23 | 7 | 5 | 5 | 3 | 2 | 2 | 25 | 19 | 530 | 208 | 1 | 166 | 138 | 115 | 78 | 55 | 41 | 76 | 65 | 8414 | 0 | 12 | 18 | 24 | 36 | 48 | 60 | 02/19/1997 | 60 | Centerline | 5.9 | 8
16451 | 18 | 23 | 9 | 7 | 6 | 4 | 3 | 2 | 25 | 19 | 725 | 276 | 1 | 220 | 185 | 154 | 104 | 74 | 55 | 76 | 65 | 11520 | 0 | 12 | 18 | 24 | 36 | 48 | 60 | 02/19/1997 | 60 | Centerline | 5.9 | 11
16452 | 18 | 23 | 12 | 10 | 8 | 6 | 4 | 3 | 25 | 19 | 980 | 374 | 1 | 296 | 249 | 207 | 140 | 99 | 73 | 76 | 65 | 15576 | 0 | 12 | 18 | 24 | 36 | 48 | 60 | 02/19/1997 | 60 | Centerline | 5.9 | 15
16453 | 18 | 23 | 8 | 6 | 5 | 3 | 2 | 2 | 23 | 19 | 381 | 248 | 1 | 194 | 162 | 132 | 87 | 59 | 42 | 72 | 65 | 6050 | 0 | 12 | 18 | 24 | 36 | 48 | 60 | 02/19/1997 | 20 | Outer Wheel Path | 5.9 | 10
16454 | 18 | 23 | 10 | 9 | 7 | 5 | 3 | 2 | 23 | 19 | 536 | 339 | 1 | 266 | 223 | 182 | 121 | 83 | 60 | 72 | 65 | 8513 | 0 | 12 | 18 | 24 | 36 | 48 | 60 | 02/19/1997 | 20 | Outer Wheel Path | 5.9 | 13
16455 | 18 | 23 | 14 | 12 | 10 | 7 | 5 | 3 | 23 | 19 | 736 | 459 | 1 | 361 | 302 | 249 | 165 | 114 | 82 | 72 | 65 | 11687 | 0 | 12 | 18 | 24 | 36 | 48 | 60 | 02/19/1997 | 20 | Outer Wheel Path | 5.9 | 18
16456 | 18 | 23 | 19 | 16 | 13 | 9 | 6 | 4 | 23 | 19 | 976 | 617 | 1 | 483 | 405 | 334 | 223 | 154 | 111 | 72 | 65 | 15501 | 0 | 12 | 18 | 24 | 36 | 48 | 60 | 02/19/1997 | 20 | Outer Wheel Path | 5.9 | 24
16457 | 18 | 23 | 7 | 6 | 5 | 3 | 2 | 2 | 22 | 19 | 384 | 224 | 1 | 175 | 145 | 116 | 77 | 54 | 40 | 72 | 65 | 6098 | 0 | 12 | 18 | 24 | 36 | 48 | 60 | 02/19/1997 | 30 | Outer Wheel Path | 5.9 | 9
16458 | 18 | 23 | 10 | 8 | 6 | 4 | 3 | 2 | 22 | 19 | 542 | 310 | 1 | 246 | 203 | 165 | 110 | 72 | 53 | 72 | 65 | 8608 | 0 | 12 | 18 | 24 | 36 | 48 | 60 | 02/19/1997 | 30 | Outer Wheel Path | 5.9 | 12
16459 | 18 | 23 | 13 | 11 | 9 | 6 | 4 | 3 | 22 | 19 | 732 | 417 | 1 | 333 | 274 | 224 | 149 | 104 | 71 | 72 | 65 | 11632 | 0 | 12 | 18 | 24 | 36 | 48 | 60 | 02/19/1997 | 30 | Outer Wheel Path | 5.9 | 16
16460 | 18 | 23 | 17 | 15 | 12 | 8 | 5 | 4 | 22 | 19 | 975 | 562 | 1 | 443 | 369 | 300 | 200 | 135 | 98 | 72 | 65 | 15485 | 0 | 12 | 18 | 24 | 36 | 48 | 60 | 02/19/1997 | 30 | Outer Wheel Path | 5.9 | 22
16461 | 18 | 23 | 7 | 6 | 5 | 3 | 2 | 2 | 22 | 19 | 381 | 218 | 1 | 174 | 144 | 119 | 75 | 52 | 39 | 71 | 65 | 6050 | 0 | 12 | 18 | 24 | 36 | 48 | 60 | 02/19/1997 | 40 | Outer Wheel Path | 5.9 | 9
16462 | 18 | 23 | 10 | 8 | 6 | 4 | 3 | 2 | 22 | 19 | 538 | 304 | 1 | 242 | 201 | 164 | 107 | 72 | 54 | 71 | 65 | 8541 | 0 | 12 | 18 | 24 | 36 | 48 | 60 | 02/19/1997 | 40 | Outer Wheel Path | 5.9 | 12
16463 | 18 | 23 | 13 | 11 | 9 | 6 | 4 | 3 | 22 | 19 | 736 | 409 | 1 | 326 | 273 | 221 | 146 | 100 | 74 | 71 | 65 | 11687 | 0 | 12 | 18 | 24 | 36 | 48 | 60 | 02/19/1997 | 40 | Outer Wheel Path | 5.9 | 16
16464 | 18 | 23 | 17 | 14 | 12 | 8 | 5 | 4 | 22 | 19 | 979 | 552 | 1 | 439 | 367 | 298 | 198 | 136 | 99 | 71 | 65 | 15552 | 0 | 12 | 18 | 24 | 36 | 48 | 60 | 02/19/1997 | 40 | Outer Wheel Path | 5.9 | 22
16465 | 18 | 23 | 7 | 6 | 4 | 3 | 2 | 1 | 21 | 19 | 379 | 226 | 1 | 177 | 143 | 113 | 73 | 51 | 35 | 70 | 65 | 6026 | 0 | 12 | 18 | 24 | 36 | 48 | 60 | 02/19/1997 | 50 | Outer Wheel Path | 5.9 | 9
16466 | 18 | 23 | 10 | 8 | 6 | 4 | 3 | 2 | 21 | 19 | 537 | 313 | 1 | 245 | 198 | 159 | 101 | 71 | 48 | 70 | 65 | 8537 | 0 | 12 | 18 | 24 | 36 | 48 | 60 | 02/19/1997 | 50 | Outer Wheel Path | 5.9 | 12
16467 | 18 | 23 | 13 | 11 | 8 | 5 | 4 | 3 | 21 | 19 | 733 | 420 | 1 | 328 | 267 | 214 | 139 | 96 | 67 | 70 | 65 | 11640 | 0 | 12 | 18 | 24 | 36 | 48 | 60 | 02/19/1997 | 50 | Outer Wheel Path | 5.9 | 17
16468 | 18 | 23 | 17 | 14 | 11 | 7 | 5 | 4 | 21 | 19 | 974 | 568 | 1 | 441 | 360 | 288 | 188 | 129 | 92 | 70 | 65 | 15481 | 0 | 12 | 18 | 24 | 36 | 48 | 60 | 02/19/1997 | 50 | Outer Wheel Path | 5.9 | 22
16469 | 18 | 23 | 7 | 6 | 5 | 3 | 2 | 1 | 20 | 19 | 380 | 214 | 1 | 169 | 141 | 114 | 75 | 50 | 37 | 68 | 65 | 6042 | 0 | 12 | 18 | 24 | 36 | 48 | 60 | 02/19/1997 | 60 | Outer Wheel Path | 5.9 | 8
16470 | 18 | 23 | 9 | 8 | 6 | 4 | 3 | 2 | 20 | 19 | 533 | 292 | 1 | 232 | 193 | 159 | 104 | 71 | 51 | 68 | 65 | 8461 | 0 | 12 | 18 | 24 | 36 | 48 | 60 | 02/19/1997 | 60 | Outer Wheel Path | 5.9 | 11
16875 | 3 | 24 | 14 | 12 | 10 | 7 | 5 | 4 | 18 | 10 | 774 | 453 | 1 | 365 | 308 | 255 | 174 | 124 | 92 | 64 | 50 | 12303 | 0 | 12 | 18 | 24 | 36 | 48 | 60 | 03/04/1997 | 25 | Centerline | 5.9 | 18
16876 | 3 | 24 | 19 | 16 | 13 | 9 | 6 | 5 | 18 | 10 | 1024 | 604 | 1 | 484 | 409 | 339 | 231 | 163 | 122 | 64 | 50 | 16264 | 0 | 12 | 18 | 24 | 36 | 48 | 60 | 03/04/1997 | 25 | Centerline | 5.9 | 24
16877 | 3 | 24 | 7 | 6 | 5 | 4 | 3 | 2 | 20 | 10 | 399 | 240 | 1 | 189 | 161 | 135 | 91 | 66 | 51 | 67 | 50 | 6340 | 0 | 12 | 18 | 24 | 36 | 48 | 60 | 03/04/1997 | 35 | Centerline | 5.9 | 9
16878 | 3 | 24 | 11 | 9 | 8 | 5 | 4 | 3 | 20 | 10 | 585 | 341 | 1 | 273 | 230 | 193 | 134 | 96 | 73 | 67 | 50 | 9292 | 0 | 12 | 18 | 24 | 36 | 48 | 60 | 03/04/1997 | 35 | Centerline | 5.9 | 13
16879 | 3 | 24 | 14 | 12 | 10 | 7 | 5 | 4 | 20 | 10 | 776 | 445 | 1 | 355 | 299 | 248 | 171 | 123 | 95 | 67 | 50 | 12335 | 0 | 12 | 18 | 24 | 36 | 48 | 60 | 03/04/1997 | 35 | Centerline | 5.9 | 18
16880 | 3 | 24 | 18 | 16 | 13 | 9 | 6 | 5 | 20 | 10 | 1024 | 592 | 1 | 470 | 395 | 327 | 226 | 162 | 124 | 67 | 50 | 16275 | 0 | 12 | 18 | 24 | 36 | 48 | 60 | 03/04/1997 | 35 | Centerline | 5.9 | 23
16881 | 3 | 24 | 8 | 7 | 6 | 4 | 2 | 2 | 19 | 10 | 401 | 256 | 1 | 206 | 171 | 142 | 91 | 63 | 47 | 66 | 50 | 6372 | 0 | 12 | 18 | 24 | 36 | 48 | 60 | 03/04/1997 | 45 | Centerline | 5.9 | 10
16882 | 3 | 24 | 11 | 10 | 8 | 5 | 4 | 3 | 19 | 10 | 585 | 364 | 1 | 292 | 246 | 204 | 137 | 92 | 68 | 66 | 50 | 9300 | 0 | 12 | 18 | 24 | 36 | 48 | 60 | 03/04/1997 | 45 | Centerline | 5.9 | 14
16883 | 3 | 24 | 15 | 13 | 10 | 7 | 5 | 3 | 19 | 10 | 777 | 475 | 1 | 381 | 321 | 266 | 179 | 121 | 88 | 66 | 50 | 12347 | 0 | 12 | 18 | 24 | 36 | 48 | 60 | 03/04/1997 | 45 | Centerline | 5.9 | 19
16884 | 3 | 24 | 20 | 17 | 14 | 9 | 6 | 5 | 19 | 10 | 1026 | 633 | 1 | 505 | 425 | 352 | 237 | 161 | 118 | 66 | 50 | 16295 | 0 | 12 | 18 | 24 | 36 | 48 | 60 | 03/04/1997 | 45 | Centerline | 5.9 | 25
16885 | 3 | 24 | 9 | 7 | 6 | 4 | 3 | 2 | 18 | 10 | 400 | 281 | 1 | 225 | 188 | 155 | 99 | 66 | 46 | 63 | 50 | 6348 | 0 | 12 | 18 | 24 | 36 | 48 | 60 | 03/04/1997 | 55 | Centerline | 5.9 | 11
16886 | 3 | 24 | 13 | 11 | 9 | 6 | 4 | 3 | 18 | 10 | 583 | 401 | 1 | 322 | 269 | 220 | 146 | 96 | 67 | 63 | 50 | 9264 | 0 | 12 | 18 | 24 | 36 | 48 | 60 | 03/04/1997 | 55 | Centerline | 5.9 | 16
16887 | 3 | 24 | 17 | 14 | 11 | 8 | 5 | 4 | 18 | 10 | 772 | 524 | 1 | 420 | 353 | 289 | 192 | 126 | 91 | 63 | 50 | 12271 | 0 | 12 | 18 | 24 | 36 | 48 | 60 | 03/04/1997 | 55 | Centerline | 5.9 | 21
16888 | 3 | 24 | 22 | 19 | 15 | 10 | 7 | 5 | 18 | 10 | 1021 | 702 | 1 | 561 | 472 | 387 | 257 | 170 | 123 | 63 | 50 | 16228 | 0 | 12 | 18 | 24 | 36 | 48 | 60 | 03/04/1997 | 55 | Centerline | 5.9 | 28
16889 | 3 | 24 | 9 | 7 | 6 | 4 | 3 | 2 | 17 | 10 | 402 | 279 | 1 | 220 | 183 | 148 | 92 | 65 | 45 | 62 | 50 | 6380 | 0 | 12 | 18 | 24 | 36 | 48 | 60 | 03/04/1997 | 65 | Centerline | 5.9 | 11
16890 | 3 | 24 | 12 | 10 | 8 | 5 | 4 | 3 | 17 | 10 | 586 | 396 | 1 | 312 | 260 | 212 | 137 | 91 | 65 | 62 | 50 | 9308 | 0 | 12 | 18 | 24 | 36 | 48 | 60 | 03/04/1997 | 65 | Centerline | 5.9 | 16
16891 | 3 | 24 | 16 | 13 | 11 | 7 | 5 | 3 | 17 | 10 | 773 | 519 | 1 | 408 | 342 | 279 | 181 | 121 | 86 | 62 | 50 | 12283 | 0 | 12 | 18 | 24 | 36 | 48 | 60 | 03/04/1997 | 65 | Centerline | 5.9 | 20
16892 | 3 | 24 | 21 | 18 | 15 | 10 | 6 | 5 | 17 | 10 | 1018 | 693 | 1 | 544 | 455 | 373 | 241 | 162 | 116 | 62 | 50 | 16168 | 0 | 12 | 18 | 24 | 36 | 48 | 60 | 03/04/1997 | 65 | Centerline | 5.9 | 27
16893 | 3 | 24 | 8 | 7 | 6 | 4 | 3 | 2 | 9 | 12 | 418 | 257 | 1 | 209 | 174 | 144 | 98 | 68 | 49 | 47 | 54 | 6642 | 0 | 12 | 18 | 24 | 36 | 48 | 60 | 03/04/1997 | 25 | Outer Wheel Path | 5.9 | 10
16894 | 3 | 24 | 12 | 10 | 8 | 6 | 4 | 3 | 9 | 12 | 609 | 365 | 1 | 298 | 249 | 208 | 142 | 98 | 71 | 47 | 54 | 9677 | 0 | 12 | 18 | 24 | 36 | 48 | 60 | 03/04/1997 | 25 | Outer Wheel Path | 5.9 | 14
16895 | 3 | 24 | 15 | 13 | 11 | 7 | 5 | 4 | 9 | 12 | 803 | 474 | 1 | 386 | 324 | 270 | 185 | 129 | 93 | 47 | 54 | 12760 | 0 | 12 | 18 | 24 | 36 | 48 | 60 | 03/04/1997 | 25 | Outer Wheel Path | 5.9 | 19
16896 | 3 | 24 | 20 | 17 | 14 | 10 | 7 | 5 | 9 | 12 | 1058 | 628 | 1 | 508 | 429 | 358 | 246 | 171 | 123 | 47 | 54 | 16804 | 0 | 12 | 18 | 24 | 36 | 48 | 60 | 03/04/1997 | 25 | Outer Wheel Path | 5.9 | 25
16897 | 3 | 24 | 8 | 7 | 6 | 4 | 3 | 2 | 10 | 12 | 414 | 256 | 1 | 209 | 176 | 146 | 100 | 70 | 50 | 49 | 54 | 6582 | 0 | 12 | 18 | 24 | 36 | 48 | 60 | 03/04/1997 | 35 | Outer Wheel Path | 5.9 | 10
16898 | 3 | 24 | 12 | 10 | 8 | 6 | 4 | 3 | 10 | 12 | 606 | 363 | 1 | 300 | 252 | 211 | 144 | 103 | 75 | 49 | 54 | 9625 | 0 | 12 | 18 | 24 | 36 | 48 | 60 | 03/04/1997 | 35 | Outer Wheel Path | 5.9 | 14
16899 | 3 | 24 | 15 | 13 | 11 | 7 | 5 | 4 | 10 | 12 | 797 | 472 | 1 | 388 | 328 | 274 | 189 | 134 | 97 | 49 | 54 | 12668 | 0 | 12 | 18 | 24 | 36 | 48 | 60 | 03/04/1997 | 35 | Outer Wheel Path | 5.9 | 19
10468 | 3 | 18 | 19 | 16 | 13 | 9 | 6 | 5 | 8 | 10 | 1006 | 600 | 1 | 485 | 408 | 337 | 226 | 155 | 118 | 46 | 50 | 15989 | 0 | 12 | 18 | 24 | 36 | 48 | 60 | 11/22/1996 | 35 | Outer Wheel Path | 5.9 | 24
10469 | 3 | 18 | 7 | 6 | 5 | 3 | 2 | 2 | 8 | 10 | 395 | 233 | 1 | 190 | 160 | 132 | 88 | 62 | 46 | 46 | 50 | 6281 | 0 | 12 | 18 | 24 | 36 | 48 | 60 | 11/22/1996 | 45 | Outer Wheel Path | 5.9 | 9
10470 | 3 | 18 | 10 | 9 | 7 | 5 | 3 | 2 | 8 | 10 | 543 | 318 | 1 | 257 | 218 | 181 | 122 | 84 | 63 | 46 | 50 | 8632 | 0 | 12 | 18 | 24 | 36 | 48 | 60 | 11/22/1996 | 45 | Outer Wheel Path | 5.9 | 13
22486 | 19 | 30 | 16 | 11 | 8 | 5 | 4 | 3 | 53 | -995 | 552 | 646 | 1 | 403 | 292 | 212 | 129 | 90 | 70 | 127 | -995 | 8775 | 0 | 12 | 18 | 24 | 36 | 48 | 60 | 07/15/1997 | 45 | Outer Wheel Path | 5.9 | 25
22487 | 19 | 30 | 21 | 15 | 11 | 7 | 5 | 4 | 53 | -995 | 746 | 852 | 1 | 541 | 393 | 288 | 174 | 122 | 95 | 127 | -995 | 11858 | 0 | 12 | 18 | 24 | 36 | 48 | 60 | 07/15/1997 | 45 | Outer Wheel Path | 5.9 | 34
22488 | 19 | 30 | 29 | 21 | 15 | 9 | 7 | 5 | 53 | -995 | 1002 | 1127 | 1 | 727 | 533 | 391 | 236 | 166 | 129 | 127 | -995 | 15918 | 0 | 12 | 18 | 24 | 36 | 48 | 60 | 07/15/1997 | 45 | Outer Wheel Path | 5.9 | 44
22489 | 19 | 30 | 12 | 9 | 6 | 4 | 3 | 2 | 56 | -995 | 399 | 501 | 1 | 307 | 220 | 156 | 95 | 65 | 51 | 133 | -995 | 6340 | 0 | 12 | 18 | 24 | 36 | 48 | 60 | 07/15/1997 | 55 | Outer Wheel Path | 5.9 | 20
22490 | 19 | 30 | 17 | 12 | 9 | 5 | 4 | 3 | 56 | -995 | 555 | 676 | 1 | 422 | 304 | 221 | 132 | 92 | 70 | 133 | -995 | 8815 | 0 | 12 | 18 | 24 | 36 | 48 | 60 | 07/15/1997 | 55 | Outer Wheel Path | 5.9 | 27
22491 | 19 | 30 | 22 | 16 | 12 | 7 | 5 | 4 | 56 | -995 | 747 | 888 | 1 | 560 | 409 | 299 | 180 | 125 | 96 | 133 | -995 | 11866 | 0 | 12 | 18 | 24 | 36 | 48 | 60 | 07/15/1997 | 55 | Outer Wheel Path | 5.9 | 35
22492 | 19 | 30 | 30 | 22 | 16 | 10 | 7 | 5 | 56 | -995 | 1001 | 1170 | 1 | 749 | 551 | 407 | 246 | 171 | 130 | 133 | -995 | 15898 | 0 | 12 | 18 | 24 | 36 | 48 | 60 | 07/15/1997 | 55 | Outer Wheel Path | 5.9 | 46
22493 | 20 | 30 | 10 | 7 | 5 | 3 | 2 | 2 | 49 | -995 | 412 | 398 | 1 | 244 | 175 | 122 | 72 | 49 | 43 | 120 | -995 | 6547 | 0 | 12 | 18 | 24 | 36 | 48 | 60 | 07/15/1997 | 15 | Centerline | 5.9 | 16
22494 | 20 | 30 | 13 | 9 | 7 | 4 | 3 | 2 | 49 | -995 | 563 | 538 | 1 | 337 | 241 | 170 | 97 | 67 | 55 | 120 | -995 | 8946 | 0 | 12 | 18 | 24 | 36 | 48 | 60 | 07/15/1997 | 15 | Centerline | 5.9 | 21
22495 | 20 | 30 | 18 | 13 | 9 | 5 | 4 | 3 | 49 | -995 | 761 | 720 | 1 | 449 | 325 | 233 | 130 | 91 | 73 | 120 | -995 | 12088 | 0 | 12 | 18 | 24 | 36 | 48 | 60 | 07/15/1997 | 15 | Centerline | 5.9 | 28
22496 | 20 | 30 | 24 | 17 | 13 | 7 | 5 | 4 | 49 | -995 | 1017 | 956 | 1 | 607 | 442 | 318 | 177 | 120 | 100 | 120 | -995 | 16152 | 0 | 12 | 18 | 24 | 36 | 48 | 60 | 07/15/1997 | 15 | Centerline | 5.9 | 38
22497 | 20 | 30 | 10 | 7 | 5 | 3 | 2 | 2 | 59 | -995 | 406 | 444 | 1 | 264 | 178 | 128 | 74 | 57 | 45 | 138 | -995 | 6451 | 0 | 12 | 18 | 24 | 36 | 48 | 60 | 07/15/1997 | 25 | Centerline | 5.9 | 17
22498 | 20 | 30 | 14 | 10 | 7 | 4 | 3 | 2 | 59 | -995 | 559 | 591 | 1 | 357 | 246 | 179 | 104 | 78 | 61 | 138 | -995 | 8883 | 0 | 12 | 18 | 24 | 36 | 48 | 60 | 07/15/1997 | 25 | Centerline | 5.9 | 23
22499 | 20 | 30 | 19 | 13 | 10 | 6 | 4 | 3 | 59 | -995 | 755 | 787 | 1 | 481 | 334 | 242 | 141 | 104 | 82 | 138 | -995 | 11989 | 0 | 12 | 18 | 24 | 36 | 48 | 60 | 07/15/1997 | 25 | Centerline | 5.9 | 31
22500 | 20 | 30 | 25 | 18 | 13 | 8 | 5 | 4 | 59 | -995 | 1011 | 1043 | 1 | 644 | 455 | 329 | 194 | 138 | 113 | 138 | -995 | 16057 | 0 | 12 | 18 | 24 | 36 | 48 | 60 | 07/15/1997 | 25 | Centerline | 5.9 | 41
22501 | 20 | 30 | 10 | 8 | 5 | 3 | 2 | 2 | 55 | -995 | 408 | 438 | 1 | 266 | 191 | 136 | 81 | 58 | 49 | 130 | -995 | 6479 | 0 | 12 | 18 | 24 | 36 | 48 | 60 | 07/15/1997 | 35 | Centerline | 5.9 | 17
22502 | 20 | 30 | 14 | 10 | 7 | 4 | 3 | 3 | 55 | -995 | 563 | 589 | 1 | 365 | 262 | 189 | 112 | 80 | 66 | 130 | -995 | 8938 | 0 | 12 | 18 | 24 | 36 | 48 | 60 | 07/15/1997 | 35 | Centerline | 5.9 | 23
22503 | 20 | 30 | 19 | 14 | 10 | 6 | 4 | 3 | 55 | -995 | 758 | 774 | 1 | 489 | 352 | 258 | 153 | 110 | 87 | 130 | -995 | 12049 | 0 | 12 | 18 | 24 | 36 | 48 | 60 | 07/15/1997 | 35 | Centerline | 5.9 | 30
22504 | 20 | 30 | 26 | 19 | 14 | 8 | 6 | 5 | 55 | -995 | 1011 | 1020 | 1 | 654 | 476 | 349 | 206 | 146 | 117 | 130 | -995 | 16061 | 0 | 12 | 18 | 24 | 36 | 48 | 60 | 07/15/1997 | 35 | Centerline | 5.9 | 40
22505 | 20 | 30 | 12 | 9 | 6 | 4 | 3 | 2 | 56 | -995 | 408 | 484 | 1 | 306 | 219 | 160 | 90 | 64 | 47 | 132 | -995 | 6483 | 0 | 12 | 18 | 24 | 36 | 48 | 60 | 07/15/1997 | 45 | Centerline | 5.9 | 19
22506 | 20 | 30 | 16 | 12 | 9 | 5 | 3 | 3 | 56 | -995 | 562 | 655 | 1 | 418 | 305 | 221 | 130 | 86 | 67 | 132 | -995 | 8926 | 0 | 12 | 18 | 24 | 36 | 48 | 60 | 07/15/1997 | 45 | Centerline | 5.9 | 26
22507 | 20 | 30 | 22 | 16 | 12 | 7 | 5 | 4 | 56 | -995 | 755 | 863 | 1 | 558 | 410 | 299 | 175 | 116 | 89 | 132 | -995 | 11993 | 0 | 12 | 18 | 24 | 36 | 48 | 60 | 07/15/1997 | 45 | Centerline | 5.9 | 34
22508 | 20 | 30 | 29 | 22 | 16 | 9 | 6 | 5 | 56 | -995 | 1008 | 1134 | 1 | 744 | 553 | 406 | 237 | 156 | 121 | 132 | -995 | 16021 | 0 | 12 | 18 | 24 | 36 | 48 | 60 | 07/15/1997 | 45 | Centerline | 5.9 | 45
22509 | 20 | 30 | 12 | 8 | 6 | 3 | 2 | 2 | -995 | -995 | 411 | 491 | 1 | 308 | 215 | 152 | 82 | 56 | 43 | -995 | -995 | 6523 | 0 | 12 | 18 | 24 | 36 | 48 | 60 | 07/15/1997 | 55 | Centerline | 5.9 | 19
22510 | 20 | 30 | 17 | 12 | 8 | 5 | 3 | 2 | -995 | -995 | 564 | 671 | 1 | 426 | 303 | 215 | 116 | 78 | 58 | -995 | -995 | 8962 | 0 | 12 | 18 | 24 | 36 | 48 | 60 | 07/15/1997 | 55 | Centerline | 5.9 | 26
22511 | 20 | 30 | 23 | 16 | 12 | 6 | 4 | 3 | -995 | -995 | 756 | 894 | 1 | 575 | 413 | 294 | 160 | 106 | 80 | -995 | -995 | 12017 | 0 | 12 | 18 | 24 | 36 | 48 | 60 | 07/15/1997 | 55 | Centerline | 5.9 | 35
22512 | 20 | 30 | 31 | 22 | 16 | 9 | 6 | 4 | -995 | -995 | 1011 | 1196 | 1 | 777 | 568 | 404 | 221 | 142 | 110 | -995 | -995 | 16057 | 0 | 12 | 18 | 24 | 36 | 48 | 60 | 07/15/1997 | 55 | Centerline | 5.9 | 47
22898 | 54 | 30 | 17 | 12 | 9 | 5 | 4 | 3 | -995 | -995 | 559 | 746 | 1 | 428 | 306 | 222 | 137 | 96 | 75 | -995 | -995 | 8875 | 0 | 12 | 18 | 24 | 36 | 48 | 60 | 07/15/1997 | 33 | Centerline | 5.9 | 29
22899 | 54 | 30 | 23 | 16 | 12 | 7 | 5 | 4 | -995 | -995 | 743 | 1013 | 1 | 584 | 417 | 302 | 185 | 128 | 101 | -995 | -995 | 11802 | 0 | 12 | 18 | 24 | 36 | 48 | 60 | 07/15/1997 | 33 | Centerline | 5.9 | 40
22900 | 54 | 30 | 32 | 23 | 16 | 10 | 7 | 5 | -995 | -995 | 993 | 1389 | 1 | 813 | 578 | 417 | 247 | 173 | 133 | -995 | -995 | 15771 | 0 | 12 | 18 | 24 | 36 | 48 | 60 | 07/15/1997 | 33 | Centerline | 5.9 | 55
22901 | 54 | 30 | 14 | 10 | 7 | 4 | 3 | 2 | 60 | -995 | 402 | 610 | 1 | 350 | 242 | 175 | 107 | 74 | 59 | 140 | -995 | 6380 | 0 | 12 | 18 | 24 | 36 | 48 | 60 | 07/15/1997 | 43 | Centerline | 5.9 | 24
22902 | 54 | 30 | 19 | 13 | 10 | 6 | 4 | 3 | 60 | -995 | 551 | 835 | 1 | 485 | 340 | 244 | 148 | 101 | 78 | 140 | -995 | 8755 | 0 | 12 | 18 | 24 | 36 | 48 | 60 | 07/15/1997 | 43 | Centerline | 5.9 | 33
22903 | 54 | 30 | 26 | 18 | 13 | 8 | 5 | 4 | 60 | -995 | 741 | 1138 | 1 | 667 | 466 | 337 | 198 | 138 | 105 | 140 | -995 | 11767 | 0 | 12 | 18 | 24 | 36 | 48 | 60 | 07/15/1997 | 43 | Centerline | 5.9 | 45
22904 | 54 | 30 | 36 | 26 | 18 | 11 | 7 | 6 | 60 | -995 | 987 | 1557 | 1 | 927 | 649 | 466 | 268 | 184 | 141 | 140 | -995 | 15688 | 0 | 12 | 18 | 24 | 36 | 48 | 60 | 07/15/1997 | 43 | Centerline | 5.9 | 61
22905 | 54 | 30 | 14 | 10 | 7 | 4 | 3 | 2 | 61 | -995 | 399 | 626 | 1 | 353 | 249 | 179 | 109 | 76 | 62 | 141 | -995 | 6336 | 0 | 12 | 18 | 24 | 36 | 48 | 60 | 07/15/1997 | 53 | Centerline | 5.9 | 25
22906 | 54 | 30 | 19 | 14 | 10 | 6 | 4 | 3 | 61 | -995 | 553 | 859 | 1 | 489 | 349 | 251 | 149 | 105 | 80 | 141 | -995 | 8779 | 0 | 12 | 18 | 24 | 36 | 48 | 60 | 07/15/1997 | 53 | Centerline | 5.9 | 34
22907 | 54 | 30 | 27 | 19 | 14 | 8 | 6 | 4 | 61 | -995 | 741 | 1163 | 1 | 675 | 480 | 343 | 202 | 142 | 109 | 141 | -995 | 11779 | 0 | 12 | 18 | 24 | 36 | 48 | 60 | 07/15/1997 | 53 | Centerline | 5.9 | 46
22908 | 54 | 30 | 37 | 26 | 19 | 11 | 7 | 6 | 61 | -995 | 987 | 1577 | 1 | 935 | 669 | 474 | 274 | 189 | 146 | 141 | -995 | 15676 | 0 | 12 | 18 | 24 | 36 | 48 | 60 | 07/15/1997 | 53 | Centerline | 5.9 | 62
22909 | 54 | 30 | 16 | 11 | 7 | 4 | 3 | 2 | 63 | -995 | 399 | 698 | 1 | 404 | 276 | 189 | 109 | 77 | 61 | 144 | -995 | 6336 | 0 | 12 | 18 | 24 | 36 | 48 | 60 | 07/15/1997 | 63 | Centerline | 5.9 | 27
22910 | 54 | 30 | 22 | 15 | 10 | 6 | 4 | 3 | 63 | -995 | 549 | 954 | 1 | 559 | 387 | 265 | 152 | 104 | 81 | 144 | -995 | 8716 | 0 | 12 | 18 | 24 | 36 | 48 | 60 | 07/15/1997 | 63 | Centerline | 5.9 | 38
22911 | 54 | 30 | 30 | 21 | 14 | 8 | 6 | 4 | 63 | -995 | 736 | 1292 | 1 | 770 | 531 | 365 | 203 | 143 | 108 | 144 | -995 | 11695 | 0 | 12 | 18 | 24 | 36 | 48 | 60 | 07/15/1997 | 63 | Centerline | 5.9 | 51
22912 | 54 | 30 | 42 | 29 | 20 | 11 | 7 | 6 | 63 | -995 | 981 | 1741 | 1 | 1057 | 739 | 504 | 277 | 189 | 148 | 144 | -995 | 15592 | 0 | 12 | 18 | 24 | 36 | 48 | 60 | 07/15/1997 | 63 | Centerline | 5.9 | 69
22913 | 54 | 30 | 16 | 10 | 7 | 4 | 3 | 2 | -995 | -995 | 397 | 758 | 1 | 397 | 266 | 184 | 106 | 79 | 61 | -995 | -995 | 6312 | 0 | 12 | 18 | 24 | 36 | 48 | 60 | 07/15/1997 | 23 | Outer Wheel Path | 5.9 | 30
22914 | 54 | 30 | 21 | 15 | 10 | 6 | 4 | 3 | -995 | -995 | 541 | 1020 | 1 | 546 | 373 | 257 | 148 | 107 | 83 | -995 | -995 | 8593 | 0 | 12 | 18 | 24 | 36 | 48 | 60 | 07/15/1997 | 23 | Outer Wheel Path | 5.9 | 40
22915 | 54 | 30 | 29 | 20 | 14 | 8 | 6 | 4 | -995 | -995 | 732 | 1354 | 1 | 735 | 511 | 351 | 202 | 143 | 113 | -995 | -995 | 11624 | 0 | 12 | 18 | 24 | 36 | 48 | 60 | 07/15/1997 | 23 | Outer Wheel Path | 5.9 | 53
22916 | 54 | 30 | 39 | 28 | 19 | 11 | 8 | 6 | -995 | -995 | 974 | 1774 | 1 | 999 | 699 | 481 | 272 | 194 | 150 | -995 | -995 | 15473 | 0 | 12 | 18 | 24 | 36 | 48 | 60 | 07/15/1997 | 23 | Outer Wheel Path | 5.9 | 70
22917 | 54 | 30 | 15 | 10 | 7 | 4 | 3 | 2 | 61 | -995 | 397 | 702 | 1 | 369 | 249 | 167 | 101 | 72 | 59 | 141 | -995 | 6304 | 0 | 12 | 18 | 24 | 36 | 48 | 60 | 07/15/1997 | 33 | Outer Wheel Path | 5.9 | 28
22918 | 54 | 30 | 20 | 14 | 9 | 5 | 4 | 3 | 61 | -995 | 549 | 937 | 1 | 508 | 349 | 237 | 140 | 99 | 78 | 141 | -995 | 8728 | 0 | 12 | 18 | 24 | 36 | 48 | 60 | 07/15/1997 | 33 | Outer Wheel Path | 5.9 | 37
19989 | 3 | 27 | 9 | 7 | 6 | 3 | 2 | 2 | -995 | 19 | 378 | 330 | 1 | 238 | 186 | 144 | 88 | 58 | 44 | -995 | 65 | 6006 | 0 | 12 | 18 | 24 | 36 | 48 | 60 | 04/14/1997 | 65 | Centerline | 5.9 | 13
19990 | 3 | 27 | 13 | 10 | 8 | 5 | 3 | 2 | -995 | 19 | 541 | 457 | 1 | 333 | 263 | 206 | 127 | 83 | 62 | -995 | 65 | 8597 | 0 | 12 | 18 | 24 | 36 | 48 | 60 | 04/14/1997 | 65 | Centerline | 5.9 | 18
19991 | 3 | 27 | 17 | 14 | 11 | 7 | 4 | 3 | -995 | 19 | 732 | 609 | 1 | 444 | 352 | 276 | 171 | 113 | 83 | -995 | 65 | 11632 | 0 | 12 | 18 | 24 | 36 | 48 | 60 | 04/14/1997 | 65 | Centerline | 5.9 | 24
17931 | 3 | 25 | 16 | 14 | 11 | 7 | 5 | 3 | 18 | 14 | 782 | 531 | 1 | 413 | 343 | 278 | 182 | 121 | 87 | 64 | 57 | 12418 | 0 | 12 | 18 | 24 | 36 | 48 | 60 | 03/18/1997 | 65 | Centerline | 5.9 | 21
17932 | 3 | 25 | 22 | 18 | 15 | 10 | 6 | 5 | 18 | 14 | 1027 | 712 | 1 | 551 | 461 | 374 | 246 | 163 | 119 | 64 | 57 | 16311 | 0 | 12 | 18 | 24 | 36 | 48 | 60 | 03/18/1997 | 65 | Centerline | 5.9 | 28
17933 | 3 | 25 | 9 | 7 | 6 | 3 | 2 | 2 | 26 | 20 | 381 | 327 | 1 | 238 | 186 | 143 | 88 | 59 | 43 | 79 | 67 | 6054 | 0 | 12 | 18 | 24 | 36 | 48 | 60 | 03/17/1997 | 25 | Outer Wheel Path | 5.9 | 13
17934 | 3 | 25 | 13 | 11 | 8 | 5 | 3 | 3 | 26 | 20 | 560 | 459 | 1 | 340 | 268 | 208 | 128 | 88 | 65 | 79 | 67 | 8898 | 0 | 12 | 18 | 24 | 36 | 48 | 60 | 03/17/1997 | 25 | Outer Wheel Path | 5.9 | 18
17935 | 3 | 25 | 17 | 14 | 11 | 7 | 5 | 3 | 26 | 20 | 746 | 605 | 1 | 444 | 353 | 277 | 171 | 117 | 86 | 79 | 67 | 11846 | 0 | 12 | 18 | 24 | 36 | 48 | 60 | 03/17/1997 | 25 | Outer Wheel Path | 5.9 | 24
17936 | 3 | 25 | 23 | 19 | 15 | 9 | 6 | 5 | 26 | 20 | 990 | 803 | 1 | 589 | 471 | 369 | 230 | 154 | 116 | 79 | 67 | 15735 | 0 | 12 | 18 | 24 | 36 | 48 | 60 | 03/17/1997 | 25 | Outer Wheel Path | 5.9 | 32
17937 | 3 | 25 | 9 | 7 | 6 | 4 | 2 | 2 | -995 | 20 | 379 | 333 | 1 | 240 | 189 | 147 | 92 | 62 | 47 | -995 | 67 | 6014 | 0 | 12 | 18 | 24 | 36 | 48 | 60 | 03/17/1997 | 35 | Outer Wheel Path | 5.9 | 13
17938 | 3 | 25 | 13 | 11 | 8 | 5 | 4 | 3 | -995 | 20 | 558 | 470 | 1 | 343 | 273 | 213 | 134 | 92 | 71 | -995 | 67 | 8867 | 0 | 12 | 18 | 24 | 36 | 48 | 60 | 03/17/1997 | 35 | Outer Wheel Path | 5.9 | 18
17939 | 3 | 25 | 18 | 14 | 11 | 7 | 5 | 4 | -995 | 20 | 744 | 612 | 1 | 448 | 356 | 280 | 176 | 120 | 93 | -995 | 67 | 11826 | 0 | 12 | 18 | 24 | 36 | 48 | 60 | 03/17/1997 | 35 | Outer Wheel Path | 5.9 | 24
17940 | 3 | 25 | 23 | 19 | 15 | 9 | 6 | 5 | -995 | 20 | 988 | 815 | 1 | 594 | 475 | 374 | 236 | 159 | 123 | -995 | 67 | 15703 | 0 | 12 | 18 | 24 | 36 | 48 | 60 | 03/17/1997 | 35 | Outer Wheel Path | 5.9 | 32
17941 | 3 | 25 | 10 | 8 | 6 | 4 | 2 | 2 | 26 | 20 | 378 | 332 | 1 | 245 | 194 | 151 | 92 | 62 | 46 | 79 | 67 | 6010 | 0 | 12 | 18 | 24 | 36 | 48 | 60 | 03/17/1997 | 45 | Outer Wheel Path | 5.9 | 13
17942 | 3 | 25 | 14 | 11 | 9 | 5 | 4 | 3 | 26 | 20 | 555 | 471 | 1 | 351 | 280 | 219 | 135 | 92 | 68 | 79 | 67 | 8811 | 0 | 12 | 18 | 24 | 36 | 48 | 60 | 03/17/1997 | 45 | Outer Wheel Path | 5.9 | 19
17943 | 3 | 25 | 18 | 14 | 11 | 7 | 5 | 4 | 26 | 20 | 744 | 619 | 1 | 461 | 368 | 289 | 179 | 120 | 90 | 79 | 67 | 11822 | 0 | 12 | 18 | 24 | 36 | 48 | 60 | 03/17/1997 | 45 | Outer Wheel Path | 5.9 | 24
17944 | 3 | 25 | 24 | 19 | 15 | 9 | 6 | 5 | 26 | 20 | 988 | 826 | 1 | 611 | 490 | 386 | 239 | 161 | 121 | 79 | 67 | 15699 | 0 | 12 | 18 | 24 | 36 | 48 | 60 | 03/17/1997 | 45 | Outer Wheel Path | 5.9 | 33
17945 | 3 | 25 | 10 | 8 | 6 | 4 | 2 | 2 | -995 | 20 | 380 | 351 | 1 | 258 | 200 | 160 | 94 | 63 | 45 | -995 | 67 | 6038 | 0 | 12 | 18 | 24 | 36 | 48 | 60 | 03/17/1997 | 56 | Outer Wheel Path | 5.9 | 14
17946 | 3 | 25 | 14 | 11 | 9 | 5 | 4 | 3 | -995 | 20 | 555 | 497 | 1 | 364 | 288 | 228 | 138 | 96 | 68 | -995 | 67 | 8823 | 0 | 12 | 18 | 24 | 36 | 48 | 60 | 03/17/1997 | 56 | Outer Wheel Path | 5.9 | 20
17947 | 3 | 25 | 19 | 15 | 12 | 7 | 5 | 4 | -995 | 20 | 739 | 653 | 1 | 481 | 382 | 303 | 184 | 124 | 90 | -995 | 67 | 11747 | 0 | 12 | 18 | 24 | 36 | 48 | 60 | 03/17/1997 | 56 | Outer Wheel Path | 5.9 | 26
17948 | 3 | 25 | 25 | 20 | 16 | 10 | 6 | 5 | -995 | 20 | 986 | 874 | 1 | 637 | 514 | 402 | 249 | 164 | 121 | -995 | 67 | 15664 | 0 | 12 | 18 | 24 | 36 | 48 | 60 | 03/17/1997 | 56 | Outer Wheel Path | 5.9 | 34
17949 | 3 | 25 | 11 | 8 | 6 | 4 | 2 | 2 | 23 | 20 | 379 | 373 | 1 | 268 | 208 | 163 | 97 | 63 | 47 | 72 | 67 | 6014 | 0 | 12 | 18 | 24 | 36 | 48 | 60 | 03/17/1997 | 65 | Outer Wheel Path | 5.9 | 15
17950 | 3 | 25 | 15 | 12 | 9 | 6 | 4 | 3 | 23 | 20 | 557 | 525 | 1 | 382 | 301 | 235 | 144 | 97 | 70 | 72 | 67 | 8847 | 0 | 12 | 18 | 24 | 36 | 48 | 60 | 03/17/1997 | 65 | Outer Wheel Path | 5.9 | 21
17951 | 3 | 25 | 20 | 16 | 12 | 8 | 5 | 4 | 23 | 20 | 744 | 693 | 1 | 503 | 401 | 312 | 194 | 127 | 93 | 72 | 67 | 11814 | 0 | 12 | 18 | 24 | 36 | 48 | 60 | 03/17/1997 | 65 | Outer Wheel Path | 5.9 | 27
17952 | 3 | 25 | 26 | 21 | 16 | 10 | 7 | 5 | 23 | 20 | 987 | 914 | 1 | 669 | 535 | 419 | 260 | 172 | 126 | 72 | 67 | 15676 | 0 | 12 | 18 | 24 | 36 | 48 | 60 | 03/17/1997 | 65 | Outer Wheel Path | 5.9 | 36
17953 | 4 | 25 | 9 | 7 | 5 | 3 | 2 | 2 | 20 | 16 | 399 | 302 | 1 | 224 | 172 | 131 | 76 | 51 | 40 | 68 | 60 | 6336 | 0 | 12 | 18 | 24 | 36 | 48 | 60 | 03/18/1997 | 15 | Centerline | 5.9 | 12
17954 | 4 | 25 | 12 | 10 | 7 | 4 | 3 | 2 | 20 | 16 | 588 | 428 | 1 | 315 | 248 | 188 | 112 | 74 | 58 | 68 | 60 | 9343 | 0 | 12 | 18 | 24 | 36 | 48 | 60 | 03/18/1997 | 15 | Centerline | 5.9 | 17
17955 | 4 | 25 | 16 | 13 | 10 | 6 | 4 | 3 | 20 | 16 | 784 | 553 | 1 | 412 | 323 | 247 | 147 | 98 | 76 | 68 | 60 | 12454 | 0 | 12 | 18 | 24 | 36 | 48 | 60 | 03/18/1997 | 15 | Centerline | 5.9 | 22
17956 | 4 | 25 | 22 | 17 | 13 | 8 | 5 | 4 | 20 | 16 | 1042 | 734 | 1 | 548 | 431 | 331 | 199 | 133 | 102 | 68 | 60 | 16558 | 0 | 12 | 18 | 24 | 36 | 48 | 60 | 03/18/1997 | 15 | Centerline | 5.9 | 29
17957 | 4 | 25 | 6 | 5 | 5 | 3 | 2 | 2 | 20 | 16 | 399 | 198 | 1 | 164 | 138 | 117 | 80 | 59 | 43 | 68 | 60 | 6340 | 0 | 12 | 18 | 24 | 36 | 48 | 60 | 03/18/1997 | 25 | Centerline | 5.9 | 8
17958 | 4 | 25 | 9 | 8 | 7 | 5 | 3 | 2 | 20 | 16 | 592 | 287 | 1 | 234 | 202 | 170 | 118 | 84 | 62 | 68 | 60 | 9411 | 0 | 12 | 18 | 24 | 36 | 48 | 60 | 03/18/1997 | 25 | Centerline | 5.9 | 11
17959 | 4 | 25 | 12 | 10 | 9 | 6 | 4 | 3 | 20 | 16 | 787 | 374 | 1 | 307 | 263 | 222 | 154 | 110 | 81 | 68 | 60 | 12502 | 0 | 12 | 18 | 24 | 36 | 48 | 60 | 03/18/1997 | 25 | Centerline | 5.9 | 15
17960 | 4 | 25 | 16 | 14 | 12 | 8 | 6 | 4 | 20 | 16 | 1050 | 502 | 1 | 408 | 353 | 297 | 208 | 145 | 109 | 68 | 60 | 16685 | 0 | 12 | 18 | 24 | 36 | 48 | 60 | 03/18/1997 | 25 | Centerline | 5.9 | 20
17961 | 4 | 25 | 6 | 5 | 5 | 3 | 2 | 2 | 21 | 16 | 398 | 189 | 1 | 157 | 134 | 114 | 81 | 59 | 45 | 70 | 60 | 6324 | 0 | 12 | 18 | 24 | 36 | 48 | 60 | 03/18/1997 | 35 | Centerline | 5.9 | 7
17962 | 4 | 25 | 9 | 8 | 7 | 5 | 3 | 3 | 21 | 16 | 586 | 270 | 1 | 225 | 194 | 165 | 117 | 86 | 65 | 70 | 60 | 9312 | 0 | 12 | 18 | 24 | 36 | 48 | 60 | 03/18/1997 | 35 | Centerline | 5.9 | 11
17963 | 4 | 25 | 12 | 10 | 9 | 6 | 4 | 3 | 21 | 16 | 786 | 355 | 1 | 293 | 255 | 216 | 154 | 112 | 85 | 70 | 60 | 12486 | 0 | 12 | 18 | 24 | 36 | 48 | 60 | 03/18/1997 | 35 | Centerline | 5.9 | 14
17964 | 4 | 25 | 16 | 13 | 11 | 8 | 6 | 4 | 21 | 16 | 1049 | 474 | 1 | 394 | 340 | 290 | 206 | 149 | 113 | 70 | 60 | 16673 | 0 | 12 | 18 | 24 | 36 | 48 | 60 | 03/18/1997 | 35 | Centerline | 5.9 | 19
17965 | 4 | 25 | 7 | 6 | 5 | 3 | 2 | 2 | 19 | 16 | 395 | 201 | 1 | 167 | 142 | 119 | 82 | 58 | 43 | 65 | 60 | 6281 | 0 | 12 | 18 | 24 | 36 | 48 | 60 | 03/18/1997 | 45 | Centerline | 5.9 | 8
17966 | 4 | 25 | 9 | 8 | 7 | 5 | 3 | 3 | 19 | 16 | 587 | 288 | 1 | 240 | 205 | 172 | 120 | 83 | 63 | 65 | 60 | 9320 | 0 | 12 | 18 | 24 | 36 | 48 | 60 | 03/18/1997 | 45 | Centerline | 5.9 | 11
17967 | 4 | 25 | 12 | 11 | 9 | 6 | 4 | 3 | 19 | 16 | 786 | 379 | 1 | 314 | 270 | 228 | 158 | 111 | 83 | 65 | 60 | 12482 | 0 | 12 | 18 | 24 | 36 | 48 | 60 | 03/18/1997 | 45 | Centerline | 5.9 | 15
17968 | 4 | 25 | 16 | 14 | 12 | 8 | 6 | 4 | 19 | 16 | 1046 | 508 | 1 | 418 | 361 | 304 | 212 | 148 | 111 | 65 | 60 | 16621 | 0 | 12 | 18 | 24 | 36 | 48 | 60 | 03/18/1997 | 45 | Centerline | 5.9 | 20
17969 | 4 | 25 | 7 | 6 | 5 | 3 | 2 | 2 | 18 | 16 | 398 | 211 | 1 | 176 | 149 | 126 | 85 | 61 | 45 | 64 | 60 | 6324 | 0 | 12 | 18 | 24 | 36 | 48 | 60 | 03/18/1997 | 55 | Centerline | 5.9 | 8
17970 | 4 | 25 | 10 | 8 | 7 | 5 | 3 | 3 | 18 | 16 | 588 | 303 | 1 | 252 | 216 | 181 | 126 | 88 | 65 | 64 | 60 | 9347 | 0 | 12 | 18 | 24 | 36 | 48 | 60 | 03/18/1997 | 55 | Centerline | 5.9 | 12
17971 | 4 | 25 | 13 | 11 | 9 | 7 | 4 | 3 | 18 | 16 | 783 | 397 | 1 | 330 | 282 | 237 | 166 | 114 | 85 | 64 | 60 | 12442 | 0 | 12 | 18 | 24 | 36 | 48 | 60 | 03/18/1997 | 55 | Centerline | 5.9 | 16
17972 | 4 | 25 | 17 | 15 | 13 | 9 | 6 | 4 | 18 | 16 | 1042 | 531 | 1 | 440 | 376 | 318 | 222 | 154 | 114 | 64 | 60 | 16550 | 0 | 12 | 18 | 24 | 36 | 48 | 60 | 03/18/1997 | 55 | Centerline | 5.9 | 21
17973 | 4 | 25 | 9 | 7 | 5 | 3 | 2 | 2 | 25 | 19 | 378 | 365 | 1 | 241 | 180 | 133 | 81 | 55 | 43 | 76 | 66 | 6006 | 0 | 12 | 18 | 24 | 36 | 48 | 60 | 03/17/1997 | 15 | Outer Wheel Path | 5.9 | 14
17974 | 4 | 25 | 13 | 10 | 8 | 5 | 3 | 2 | 25 | 19 | 553 | 512 | 1 | 342 | 256 | 193 | 117 | 81 | 63 | 76 | 66 | 8783 | 0 | 12 | 18 | 24 | 36 | 48 | 60 | 03/17/1997 | 15 | Outer Wheel Path | 5.9 | 20
17975 | 4 | 25 | 18 | 13 | 10 | 6 | 4 | 3 | 25 | 19 | 743 | 676 | 1 | 453 | 342 | 259 | 158 | 109 | 83 | 76 | 66 | 11810 | 0 | 12 | 18 | 24 | 36 | 48 | 60 | 03/17/1997 | 15 | Outer Wheel Path | 5.9 | 27
17976 | 4 | 25 | 24 | 18 | 14 | 8 | 6 | 4 | 25 | 19 | 987 | 901 | 1 | 605 | 459 | 349 | 212 | 147 | 111 | 76 | 66 | 15684 | 0 | 12 | 18 | 24 | 36 | 48 | 60 | 03/17/1997 | 15 | Outer Wheel Path | 5.9 | 35
17977 | 4 | 25 | 9 | 7 | 6 | 4 | 2 | 2 | 23 | 19 | 379 | 315 | 1 | 234 | 187 | 147 | 89 | 60 | 45 | 72 | 66 | 6018 | 0 | 12 | 18 | 24 | 36 | 48 | 60 | 03/17/1997 | 25 | Outer Wheel Path | 5.9 | 12
18226 | 10 | 25 | 13 | 11 | 8 | 5 | 4 | 3 | 20 | 19 | 550 | 457 | 1 | 339 | 270 | 214 | 133 | 91 | 65 | 68 | 65 | 8732 | 0 | 12 | 18 | 24 | 36 | 48 | 60 | 03/17/1997 | 55 | Outer Wheel Path | 5.9 | 18
18227 | 10 | 25 | 17 | 14 | 11 | 7 | 5 | 3 | 20 | 19 | 732 | 599 | 1 | 443 | 353 | 280 | 176 | 119 | 86 | 68 | 65 | 11632 | 0 | 12 | 18 | 24 | 36 | 48 | 60 | 03/17/1997 | 55 | Outer Wheel Path | 5.9 | 24
18228 | 10 | 25 | 23 | 19 | 15 | 9 | 6 | 5 | 20 | 19 | 980 | 802 | 1 | 593 | 474 | 376 | 239 | 162 | 119 | 68 | 65 | 15572 | 0 | 12 | 18 | 24 | 36 | 48 | 60 | 03/17/1997 | 55 | Outer Wheel Path | 5.9 | 32
21628 | 18 | 29 | 15 | 12 | 9 | 6 | 4 | 3 | 39 | 30 | 1012 | 534 | 1 | 384 | 296 | 234 | 150 | 106 | 81 | 101 | 86 | 16081 | 0 | 12 | 18 | 24 | 36 | 48 | 60 | 05/16/1997 | 50 | Centerline | 5.9 | 21
21629 | 18 | 29 | 6 | 5 | 4 | 2 | 2 | 1 | 39 | 30 | 380 | 212 | 1 | 156 | 121 | 97 | 60 | 44 | 31 | 101 | 86 | 6030 | 0 | 12 | 18 | 24 | 36 | 48 | 60 | 05/16/1997 | 60 | Centerline | 5.9 | 8
21630 | 18 | 29 | 9 | 7 | 6 | 4 | 3 | 2 | 39 | 30 | 585 | 318 | 1 | 236 | 185 | 147 | 93 | 66 | 50 | 101 | 86 | 9292 | 0 | 12 | 18 | 24 | 36 | 48 | 60 | 05/16/1997 | 60 | Centerline | 5.9 | 13
21631 | 18 | 29 | 12 | 9 | 7 | 5 | 3 | 3 | 39 | 30 | 753 | 399 | 1 | 296 | 233 | 185 | 119 | 83 | 64 | 101 | 86 | 11961 | 0 | 12 | 18 | 24 | 36 | 48 | 60 | 05/16/1997 | 60 | Centerline | 5.9 | 16
21632 | 18 | 29 | 15 | 12 | 10 | 6 | 4 | 3 | 39 | 30 | 1013 | 533 | 1 | 394 | 313 | 248 | 160 | 113 | 86 | 101 | 86 | 16089 | 0 | 12 | 18 | 24 | 36 | 48 | 60 | 05/16/1997 | 60 | Centerline | 5.9 | 21
21036 | 3 | 29 | 23 | 18 | 15 | 10 | 6 | 5 | 6 | 21 | 1021 | 763 | 1 | 577 | 467 | 376 | 243 | 165 | 121 | 43 | 70 | 16224 | 0 | 12 | 18 | 24 | 36 | 48 | 60 | 05/16/1997 | 25 | Outer Wheel Path | 5.9 | 30
21087 | 4 | 29 | 16 | 13 | 11 | 7 | 5 | 3 | -995 | 21 | 769 | 505 | 1 | 401 | 332 | 269 | 175 | 117 | 85 | -995 | 70 | 12212 | 0 | 12 | 18 | 24 | 36 | 48 | 60 | 05/16/1997 | 45 | Outer Wheel Path | 5.9 | 20
21088 | 4 | 29 | 21 | 17 | 14 | 9 | 6 | 4 | -995 | 21 | 1023 | 662 | 1 | 526 | 436 | 354 | 232 | 155 | 112 | -995 | 70 | 16248 | 0 | 12 | 18 | 24 | 36 | 48 | 60 | 05/16/1997 | 45 | Outer Wheel Path | 5.9 | 26
21089 | 4 | 29 | 9 | 7 | 6 | 4 | 2 | 2 | 8 | 21 | 381 | 282 | 1 | 221 | 180 | 145 | 92 | 61 | 43 | 45 | 70 | 6054 | 0 | 12 | 18 | 24 | 36 | 48 | 60 | 05/16/1997 | 55 | Outer Wheel Path | 5.9 | 11
21090 | 4 | 29 | 13 | 11 | 9 | 6 | 4 | 3 | 8 | 21 | 596 | 430 | 1 | 340 | 280 | 226 | 145 | 97 | 70 | 45 | 70 | 9463 | 0 | 12 | 18 | 24 | 36 | 48 | 60 | 05/16/1997 | 55 | Outer Wheel Path | 5.9 | 17
21091 | 4 | 29 | 17 | 14 | 11 | 7 | 5 | 4 | 8 | 21 | 768 | 543 | 1 | 434 | 356 | 291 | 187 | 124 | 89 | 45 | 70 | 12200 | 0 | 12 | 18 | 24 | 36 | 48 | 60 | 05/16/1997 | 55 | Outer Wheel Path | 5.9 | 21
21092 | 4 | 29 | 22 | 19 | 15 | 10 | 7 | 5 | 8 | 21 | 1016 | 718 | 1 | 570 | 472 | 384 | 250 | 166 | 119 | 45 | 70 | 16148 | 0 | 12 | 18 | 24 | 36 | 48 | 60 | 05/16/1997 | 55 | Outer Wheel Path | 5.9 | 28
21093 | 5 | 29 | 10 | 7 | 5 | 3 | 3 | 2 | 36 | 30 | 371 | 403 | 1 | 260 | 184 | 136 | 87 | 66 | 53 | 96 | 86 | 5891 | 0 | 12 | 18 | 24 | 36 | 48 | 60 | 05/16/1997 | 25 | Centerline | 5.9 | 16
21094 | 5 | 29 | 16 | 11 | 9 | 5 | 4 | 3 | 36 | 30 | 574 | 609 | 1 | 403 | 291 | 216 | 136 | 101 | 81 | 96 | 86 | 9125 | 0 | 12 | 18 | 24 | 36 | 48 | 60 | 05/16/1997 | 25 | Centerline | 5.9 | 24
21095 | 5 | 29 | 20 | 15 | 11 | 7 | 5 | 4 | 36 | 30 | 734 | 768 | 1 | 513 | 371 | 278 | 172 | 128 | 103 | 96 | 86 | 11663 | 0 | 12 | 18 | 24 | 36 | 48 | 60 | 05/16/1997 | 25 | Centerline | 5.9 | 30
21096 | 5 | 29 | 27 | 20 | 15 | 9 | 7 | 5 | 36 | 30 | 980 | 1040 | 1 | 697 | 510 | 381 | 235 | 172 | 137 | 96 | 86 | 15572 | 0 | 12 | 18 | 24 | 36 | 48 | 60 | 05/16/1997 | 25 | Centerline | 5.9 | 41
21097 | 5 | 29 | 10 | 7 | 5 | 3 | 3 | 2 | 38 | 30 | 371 | 383 | 1 | 254 | 184 | 137 | 86 | 64 | 50 | 99 | 86 | 5895 | 0 | 12 | 18 | 24 | 36 | 48 | 60 | 05/16/1997 | 35 | Centerline | 5.9 | 15
21098 | 5 | 29 | 16 | 12 | 9 | 5 | 4 | 3 | 38 | 30 | 577 | 585 | 1 | 395 | 293 | 218 | 137 | 99 | 79 | 99 | 86 | 9173 | 0 | 12 | 18 | 24 | 36 | 48 | 60 | 05/16/1997 | 35 | Centerline | 5.9 | 23
21099 | 5 | 29 | 20 | 15 | 11 | 7 | 5 | 4 | 38 | 30 | 740 | 737 | 1 | 500 | 374 | 279 | 175 | 126 | 99 | 99 | 86 | 11755 | 0 | 12 | 18 | 24 | 36 | 48 | 60 | 05/16/1997 | 35 | Centerline | 5.9 | 29
21100 | 5 | 29 | 27 | 20 | 15 | 9 | 7 | 5 | 38 | 30 | 984 | 994 | 1 | 677 | 509 | 381 | 238 | 170 | 130 | 99 | 86 | 15636 | 0 | 12 | 18 | 24 | 36 | 48 | 60 | 05/16/1997 | 35 | Centerline | 5.9 | 39
21101 | 5 | 29 | 10 | 7 | 6 | 3 | 3 | 2 | 29 | 30 | 367 | 398 | 1 | 260 | 184 | 140 | 88 | 65 | 52 | 83 | 86 | 5828 | 0 | 12 | 18 | 24 | 36 | 48 | 60 | 05/16/1997 | 45 | Centerline | 5.9 | 16
21102 | 5 | 29 | 16 | 12 | 9 | 6 | 4 | 3 | 29 | 30 | 575 | 610 | 1 | 407 | 293 | 223 | 140 | 105 | 83 | 83 | 86 | 9141 | 0 | 12 | 18 | 24 | 36 | 48 | 60 | 05/16/1997 | 45 | Centerline | 5.9 | 24
21103 | 5 | 29 | 20 | 15 | 11 | 7 | 5 | 4 | 29 | 30 | 737 | 773 | 1 | 515 | 378 | 285 | 179 | 131 | 103 | 83 | 86 | 11711 | 0 | 12 | 18 | 24 | 36 | 48 | 60 | 05/16/1997 | 45 | Centerline | 5.9 | 30
21104 | 5 | 29 | 28 | 20 | 15 | 10 | 7 | 5 | 29 | 30 | 981 | 1045 | 1 | 699 | 513 | 390 | 242 | 175 | 136 | 83 | 86 | 15588 | 0 | 12 | 18 | 24 | 36 | 48 | 60 | 05/16/1997 | 45 | Centerline | 5.9 | 41
21105 | 5 | 29 | 11 | 8 | 6 | 4 | 3 | 2 | 32 | 30 | 368 | 429 | 1 | 282 | 200 | 151 | 96 | 72 | 56 | 89 | 86 | 5852 | 0 | 12 | 18 | 24 | 36 | 48 | 60 | 05/16/1997 | 55 | Centerline | 5.9 | 17
21106 | 5 | 29 | 17 | 13 | 9 | 6 | 4 | 4 | 32 | 30 | 573 | 653 | 1 | 437 | 317 | 237 | 152 | 110 | 89 | 89 | 86 | 9101 | 0 | 12 | 18 | 24 | 36 | 48 | 60 | 05/16/1997 | 55 | Centerline | 5.9 | 26
21107 | 5 | 29 | 22 | 16 | 12 | 8 | 5 | 4 | 32 | 30 | 736 | 826 | 1 | 558 | 405 | 306 | 193 | 139 | 110 | 89 | 86 | 11687 | 0 | 12 | 18 | 24 | 36 | 48 | 60 | 05/16/1997 | 55 | Centerline | 5.9 | 33
21108 | 5 | 29 | 29 | 22 | 16 | 10 | 7 | 6 | 32 | 30 | 977 | 1112 | 1 | 748 | 550 | 417 | 261 | 186 | 147 | 89 | 86 | 15529 | 0 | 12 | 18 | 24 | 36 | 48 | 60 | 05/16/1997 | 55 | Centerline | 5.9 | 44
21109 | 5 | 29 | 9 | 7 | 6 | 4 | 3 | 2 | -995 | 30 | 373 | 356 | 1 | 240 | 185 | 142 | 91 | 66 | 54 | -995 | 86 | 5931 | 0 | 12 | 18 | 24 | 36 | 48 | 60 | 05/16/1997 | 65 | Centerline | 5.9 | 14
21110 | 5 | 29 | 15 | 11 | 9 | 6 | 4 | 3 | -995 | 30 | 575 | 539 | 1 | 373 | 289 | 223 | 143 | 104 | 84 | -995 | 86 | 9129 | 0 | 12 | 18 | 24 | 36 | 48 | 60 | 05/16/1997 | 65 | Centerline | 5.9 | 21
21111 | 5 | 29 | 19 | 14 | 11 | 7 | 5 | 4 | -995 | 30 | 739 | 681 | 1 | 474 | 367 | 284 | 181 | 130 | 104 | -995 | 86 | 11739 | 0 | 12 | 18 | 24 | 36 | 48 | 60 | 05/16/1997 | 65 | Centerline | 5.9 | 27
21112 | 5 | 29 | 25 | 20 | 15 | 10 | 7 | 5 | -995 | 30 | 985 | 917 | 1 | 640 | 498 | 385 | 245 | 174 | 138 | -995 | 86 | 15644 | 0 | 12 | 18 | 24 | 36 | 48 | 60 | 05/16/1997 | 65 | Centerline | 5.9 | 36
21113 | 5 | 29 | 11 | 8 | 6 | 4 | 3 | 2 | 8 | 23 | 382 | 417 | 1 | 283 | 207 | 155 | 97 | 68 | 55 | 45 | 73 | 6074 | 0 | 12 | 18 | 24 | 36 | 48 | 60 | 05/16/1997 | 25 | Outer Wheel Path | 5.9 | 16
21114 | 5 | 29 | 17 | 13 | 10 | 6 | 4 | 3 | 8 | 23 | 588 | 625 | 1 | 434 | 322 | 246 | 153 | 108 | 84 | 45 | 73 | 9343 | 0 | 12 | 18 | 24 | 36 | 48 | 60 | 05/16/1997 | 25 | Outer Wheel Path | 5.9 | 25
21115 | 5 | 29 | 22 | 16 | 13 | 8 | 5 | 4 | 8 | 23 | 757 | 790 | 1 | 551 | 415 | 319 | 197 | 139 | 108 | 45 | 73 | 12021 | 0 | 12 | 18 | 24 | 36 | 48 | 60 | 05/16/1997 | 25 | Outer Wheel Path | 5.9 | 31
21116 | 5 | 29 | 29 | 22 | 17 | 10 | 7 | 6 | 8 | 23 | 995 | 1043 | 1 | 730 | 554 | 428 | 266 | 185 | 143 | 45 | 73 | 15815 | 0 | 12 | 18 | 24 | 36 | 48 | 60 | 05/16/1997 | 25 | Outer Wheel Path | 5.9 | 41
21117 | 5 | 29 | 10 | 8 | 6 | 4 | 3 | 2 | 8 | 23 | 380 | 375 | 1 | 259 | 194 | 148 | 94 | 67 | 51 | 46 | 73 | 6042 | 0 | 12 | 18 | 24 | 36 | 48 | 60 | 05/16/1997 | 35 | Outer Wheel Path | 5.9 | 15
21118 | 5 | 29 | 16 | 12 | 9 | 6 | 4 | 3 | 8 | 23 | 590 | 565 | 1 | 397 | 303 | 234 | 148 | 106 | 81 | 46 | 73 | 9375 | 0 | 12 | 18 | 24 | 36 | 48 | 60 | 05/16/1997 | 35 | Outer Wheel Path | 5.9 | 22
21119 | 5 | 29 | 20 | 15 | 12 | 8 | 5 | 4 | 8 | 23 | 760 | 709 | 1 | 502 | 388 | 301 | 191 | 135 | 103 | 46 | 73 | 12073 | 0 | 12 | 18 | 24 | 36 | 48 | 60 | 05/16/1997 | 35 | Outer Wheel Path | 5.9 | 28
21120 | 5 | 29 | 26 | 20 | 16 | 10 | 7 | 5 | 8 | 23 | 1003 | 940 | 1 | 666 | 520 | 404 | 258 | 180 | 138 | 46 | 73 | 15930 | 0 | 12 | 18 | 24 | 36 | 48 | 60 | 05/16/1997 | 35 | Outer Wheel Path | 5.9 | 37
21121 | 5 | 29 | 10 | 8 | 6 | 4 | 3 | 2 | 8 | 23 | 380 | 357 | 1 | 251 | 194 | 148 | 93 | 67 | 54 | 46 | 73 | 6042 | 0 | 12 | 18 | 24 | 36 | 48 | 60 | 05/16/1997 | 45 | Outer Wheel Path | 5.9 | 14
21122 | 5 | 29 | 15 | 12 | 9 | 6 | 4 | 3 | 8 | 23 | 590 | 540 | 1 | 387 | 302 | 234 | 147 | 106 | 83 | 46 | 73 | 9379 | 0 | 12 | 18 | 24 | 36 | 48 | 60 | 05/16/1997 | 45 | Outer Wheel Path | 5.9 | 21
21123 | 5 | 29 | 19 | 15 | 12 | 7 | 5 | 4 | 8 | 23 | 762 | 683 | 1 | 491 | 386 | 300 | 188 | 135 | 106 | 46 | 73 | 12108 | 0 | 12 | 18 | 24 | 36 | 48 | 60 | 05/16/1997 | 45 | Outer Wheel Path | 5.9 | 27
21124 | 5 | 29 | 26 | 20 | 16 | 10 | 7 | 6 | 8 | 23 | 1005 | 899 | 1 | 649 | 514 | 400 | 251 | 180 | 140 | 46 | 73 | 15970 | 0 | 12 | 18 | 24 | 36 | 48 | 60 | 05/16/1997 | 45 | Outer Wheel Path | 5.9 | 35
21125 | 5 | 29 | 10 | 8 | 6 | 4 | 3 | 2 | 8 | 23 | 380 | 356 | 1 | 263 | 209 | 161 | 103 | 71 | 54 | 46 | 73 | 6034 | 0 | 12 | 18 | 24 | 36 | 48 | 60 | 05/16/1997 | 55 | Outer Wheel Path | 5.9 | 14
21126 | 5 | 29 | 16 | 13 | 10 | 6 | 4 | 3 | 8 | 23 | 589 | 542 | 1 | 404 | 323 | 252 | 161 | 112 | 86 | 46 | 73 | 9359 | 0 | 12 | 18 | 24 | 36 | 48 | 60 | 05/16/1997 | 55 | Outer Wheel Path | 5.9 | 21
21127 | 5 | 29 | 20 | 16 | 13 | 8 | 6 | 4 | 8 | 23 | 759 | 688 | 1 | 514 | 411 | 324 | 207 | 144 | 111 | 46 | 73 | 12065 | 0 | 12 | 18 | 24 | 36 | 48 | 60 | 05/16/1997 | 55 | Outer Wheel Path | 5.9 | 27
21128 | 5 | 29 | 27 | 21 | 17 | 11 | 8 | 6 | 8 | 23 | 1001 | 909 | 1 | 680 | 546 | 432 | 275 | 192 | 145 | 46 | 73 | 15902 | 0 | 12 | 18 | 24 | 36 | 48 | 60 | 05/16/1997 | 55 | Outer Wheel Path | 5.9 | 36
21129 | 5 | 29 | 9 | 7 | 6 | 4 | 3 | 2 | 8 | 23 | 382 | 326 | 1 | 240 | 189 | 149 | 95 | 68 | 52 | 46 | 73 | 6074 | 0 | 12 | 18 | 24 | 36 | 48 | 60 | 05/16/1997 | 65 | Outer Wheel Path | 5.9 | 13
21130 | 5 | 29 | 14 | 11 | 9 | 6 | 4 | 3 | 8 | 23 | 590 | 493 | 1 | 367 | 290 | 231 | 150 | 106 | 83 | 46 | 73 | 9367 | 0 | 12 | 18 | 24 | 36 | 48 | 60 | 05/16/1997 | 65 | Outer Wheel Path | 5.9 | 19
21131 | 5 | 29 | 18 | 14 | 12 | 7 | 5 | 4 | 8 | 23 | 761 | 621 | 1 | 462 | 367 | 293 | 190 | 134 | 105 | 46 | 73 | 12092 | 0 | 12 | 18 | 24 | 36 | 48 | 60 | 05/16/1997 | 65 | Outer Wheel Path | 5.9 | 24
21132 | 5 | 29 | 24 | 19 | 15 | 10 | 7 | 5 | 8 | 23 | 1007 | 820 | 1 | 611 | 485 | 389 | 252 | 178 | 137 | 46 | 73 | 15997 | 0 | 12 | 18 | 24 | 36 | 48 | 60 | 05/16/1997 | 65 | Outer Wheel Path | 5.9 | 32
21133 | 6 | 29 | 13 | 10 | 7 | 4 | 3 | 2 | 38 | 30 | 369 | 513 | 1 | 330 | 242 | 183 | 108 | 74 | 55 | 99 | 85 | 5856 | 0 | 12 | 18 | 24 | 36 | 48 | 60 | 05/16/1997 | 25 | Centerline | 5.9 | 20
21864 | 24 | 29 | 28 | 22 | 18 | 11 | 7 | 5 | 45 | 32 | 987 | 977 | 1 | 713 | 568 | 448 | 279 | 189 | 138 | 113 | 90 | 15688 | 0 | 12 | 18 | 24 | 36 | 48 | 60 | 05/16/1997 | 45 | Centerline | 5.9 | 38
21865 | 24 | 29 | 12 | 9 | 7 | 4 | 3 | 2 | 45 | 32 | 368 | 424 | 1 | 307 | 234 | 180 | 105 | 68 | 52 | 113 | 90 | 5852 | 0 | 12 | 18 | 24 | 36 | 48 | 60 | 05/16/1997 | 55 | Centerline | 5.9 | 17
21866 | 24 | 29 | 18 | 14 | 11 | 6 | 4 | 3 | 45 | 32 | 575 | 646 | 1 | 467 | 360 | 277 | 164 | 109 | 81 | 113 | 90 | 9137 | 0 | 12 | 18 | 24 | 36 | 48 | 60 | 05/16/1997 | 55 | Centerline | 5.9 | 25
17927 | 3 | 25 | 17 | 14 | 11 | 7 | 5 | 4 | -995 | 14 | 781 | 533 | 1 | 423 | 355 | 291 | 190 | 126 | 92 | -995 | 57 | 12406 | 0 | 12 | 18 | 24 | 36 | 48 | 60 | 03/18/1997 | 55 | Centerline | 5.9 | 21
18176 | 9 | 25 | 27 | 21 | 17 | 10 | 7 | 6 | -995 | 19 | 980 | 962 | 1 | 685 | 536 | 421 | 263 | 184 | 141 | -995 | 66 | 15568 | 0 | 12 | 18 | 24 | 36 | 48 | 60 | 03/17/1997 | 25 | Outer Wheel Path | 5.9 | 38
18177 | 9 | 25 | 10 | 8 | 6 | 4 | 3 | 2 | 21 | 19 | 371 | 390 | 1 | 262 | 199 | 150 | 93 | 65 | 53 | 70 | 66 | 5891 | 0 | 12 | 18 | 24 | 36 | 48 | 60 | 03/17/1997 | 35 | Outer Wheel Path | 5.9 | 15
18178 | 9 | 25 | 15 | 11 | 9 | 5 | 4 | 3 | 21 | 19 | 546 | 548 | 1 | 372 | 284 | 218 | 136 | 97 | 76 | 70 | 66 | 8672 | 0 | 12 | 18 | 24 | 36 | 48 | 60 | 03/17/1997 | 35 | Outer Wheel Path | 5.9 | 22
18179 | 9 | 25 | 19 | 15 | 11 | 7 | 5 | 4 | 21 | 19 | 731 | 715 | 1 | 485 | 372 | 286 | 180 | 128 | 100 | 70 | 66 | 11620 | 0 | 12 | 18 | 24 | 36 | 48 | 60 | 03/17/1997 | 35 | Outer Wheel Path | 5.9 | 28
18180 | 9 | 25 | 26 | 20 | 15 | 10 | 7 | 5 | 21 | 19 | 980 | 961 | 1 | 649 | 499 | 384 | 243 | 171 | 135 | 70 | 66 | 15576 | 0 | 12 | 18 | 24 | 36 | 48 | 60 | 03/17/1997 | 35 | Outer Wheel Path | 5.9 | 38
18181 | 9 | 25 | 11 | 8 | 6 | 4 | 2 | 2 | 21 | 19 | 372 | 421 | 1 | 272 | 198 | 150 | 93 | 62 | 52 | 70 | 66 | 5911 | 0 | 12 | 18 | 24 | 36 | 48 | 60 | 03/17/1997 | 45 | Outer Wheel Path | 5.9 | 17
18182 | 9 | 25 | 15 | 11 | 9 | 5 | 4 | 3 | 21 | 19 | 541 | 602 | 1 | 387 | 288 | 219 | 138 | 97 | 79 | 70 | 66 | 8589 | 0 | 12 | 18 | 24 | 36 | 48 | 60 | 03/17/1997 | 45 | Outer Wheel Path | 5.9 | 24
18183 | 9 | 25 | 20 | 15 | 11 | 7 | 5 | 4 | 21 | 19 | 727 | 786 | 1 | 508 | 380 | 289 | 183 | 128 | 103 | 70 | 66 | 11552 | 0 | 12 | 18 | 24 | 36 | 48 | 60 | 03/17/1997 | 45 | Outer Wheel Path | 5.9 | 31
18184 | 9 | 25 | 27 | 20 | 15 | 10 | 7 | 5 | 21 | 19 | 974 | 1060 | 1 | 683 | 512 | 391 | 247 | 172 | 138 | 70 | 66 | 15469 | 0 | 12 | 18 | 24 | 36 | 48 | 60 | 03/17/1997 | 45 | Outer Wheel Path | 5.9 | 42
18185 | 9 | 25 | 10 | 8 | 6 | 4 | 2 | 2 | -995 | 19 | 372 | 384 | 1 | 253 | 195 | 151 | 92 | 59 | 48 | -995 | 66 | 5903 | 0 | 12 | 18 | 24 | 36 | 48 | 60 | 03/17/1997 | 55 | Outer Wheel Path | 5.9 | 15
18186 | 9 | 25 | 14 | 11 | 9 | 5 | 4 | 3 | -995 | 19 | 545 | 543 | 1 | 366 | 281 | 220 | 133 | 90 | 67 | -995 | 66 | 8656 | 0 | 12 | 18 | 24 | 36 | 48 | 60 | 03/17/1997 | 55 | Outer Wheel Path | 5.9 | 21
18187 | 9 | 25 | 19 | 15 | 11 | 7 | 5 | 4 | -995 | 19 | 731 | 708 | 1 | 479 | 372 | 290 | 177 | 118 | 91 | -995 | 66 | 11612 | 0 | 12 | 18 | 24 | 36 | 48 | 60 | 03/17/1997 | 55 | Outer Wheel Path | 5.9 | 28
18188 | 9 | 25 | 25 | 20 | 15 | 9 | 6 | 5 | -995 | 19 | 979 | 953 | 1 | 643 | 501 | 392 | 241 | 161 | 123 | -995 | 66 | 15556 | 0 | 12 | 18 | 24 | 36 | 48 | 60 | 03/17/1997 | 55 | Outer Wheel Path | 5.9 | 38
18189 | 9 | 25 | 10 | 8 | 6 | 4 | 3 | 2 | 21 | 19 | 372 | 371 | 1 | 248 | 194 | 154 | 94 | 65 | 48 | 69 | 66 | 5915 | 0 | 12 | 18 | 24 | 36 | 48 | 60 | 03/17/1997 | 65 | Outer Wheel Path | 5.9 | 15
18190 | 9 | 25 | 14 | 11 | 9 | 5 | 4 | 3 | 21 | 19 | 543 | 523 | 1 | 354 | 280 | 219 | 137 | 94 | 71 | 69 | 66 | 8620 | 0 | 12 | 18 | 24 | 36 | 48 | 60 | 03/17/1997 | 65 | Outer Wheel Path | 5.9 | 21
18191 | 9 | 25 | 18 | 14 | 11 | 7 | 5 | 4 | 21 | 19 | 733 | 687 | 1 | 466 | 368 | 291 | 181 | 126 | 94 | 69 | 66 | 11647 | 0 | 12 | 18 | 24 | 36 | 48 | 60 | 03/17/1997 | 65 | Outer Wheel Path | 5.9 | 27
18192 | 9 | 25 | 25 | 20 | 15 | 10 | 7 | 5 | 21 | 19 | 983 | 930 | 1 | 626 | 498 | 392 | 247 | 169 | 127 | 69 | 66 | 15620 | 0 | 12 | 18 | 24 | 36 | 48 | 60 | 03/17/1997 | 65 | Outer Wheel Path | 5.9 | 37
18193 | 10 | 25 | 9 | 7 | 5 | 3 | 2 | 2 | 27 | 17 | 379 | 308 | 1 | 227 | 177 | 139 | 86 | 58 | 45 | 81 | 63 | 6018 | 0 | 12 | 18 | 24 | 36 | 48 | 60 | 03/18/1997 | 25 | Centerline | 5.9 | 12
18194 | 10 | 25 | 13 | 10 | 8 | 5 | 3 | 3 | 27 | 17 | 566 | 433 | 1 | 321 | 255 | 201 | 127 | 87 | 65 | 81 | 63 | 8998 | 0 | 12 | 18 | 24 | 36 | 48 | 60 | 03/18/1997 | 25 | Centerline | 5.9 | 17
18195 | 10 | 25 | 16 | 13 | 10 | 7 | 4 | 3 | 27 | 17 | 754 | 560 | 1 | 412 | 332 | 262 | 166 | 114 | 86 | 81 | 63 | 11973 | 0 | 12 | 18 | 24 | 36 | 48 | 60 | 03/18/1997 | 25 | Centerline | 5.9 | 22
18196 | 10 | 25 | 22 | 18 | 14 | 9 | 6 | 5 | 27 | 17 | 1008 | 748 | 1 | 551 | 446 | 353 | 225 | 154 | 118 | 81 | 63 | 16013 | 0 | 12 | 18 | 24 | 36 | 48 | 60 | 03/18/1997 | 25 | Centerline | 5.9 | 29
18197 | 10 | 25 | 9 | 7 | 6 | 4 | 3 | 2 | 27 | 17 | 383 | 298 | 1 | 233 | 187 | 149 | 94 | 68 | 50 | 81 | 63 | 6082 | 0 | 12 | 18 | 24 | 36 | 48 | 60 | 03/18/1997 | 35 | Centerline | 5.9 | 12
18198 | 10 | 25 | 13 | 11 | 8 | 5 | 4 | 3 | 27 | 17 | 566 | 420 | 1 | 328 | 268 | 212 | 137 | 100 | 76 | 81 | 63 | 8986 | 0 | 12 | 18 | 24 | 36 | 48 | 60 | 03/18/1997 | 35 | Centerline | 5.9 | 17
18199 | 10 | 25 | 17 | 14 | 11 | 7 | 5 | 4 | 27 | 17 | 753 | 541 | 1 | 425 | 347 | 275 | 178 | 132 | 100 | 81 | 63 | 11965 | 0 | 12 | 18 | 24 | 36 | 48 | 60 | 03/18/1997 | 35 | Centerline | 5.9 | 21
18200 | 10 | 25 | 22 | 18 | 15 | 9 | 7 | 5 | 27 | 17 | 1002 | 723 | 1 | 565 | 464 | 372 | 241 | 175 | 135 | 81 | 63 | 15918 | 0 | 12 | 18 | 24 | 36 | 48 | 60 | 03/18/1997 | 35 | Centerline | 5.9 | 28
18201 | 10 | 25 | 9 | 7 | 5 | 3 | 2 | 2 | 27 | 17 | 379 | 345 | 1 | 238 | 183 | 139 | 85 | 58 | 44 | 81 | 63 | 6022 | 0 | 12 | 18 | 24 | 36 | 48 | 60 | 03/18/1997 | 45 | Centerline | 5.9 | 14
18202 | 10 | 25 | 13 | 11 | 8 | 5 | 3 | 3 | 27 | 17 | 562 | 482 | 1 | 339 | 267 | 204 | 128 | 86 | 67 | 81 | 63 | 8934 | 0 | 12 | 18 | 24 | 36 | 48 | 60 | 03/18/1997 | 45 | Centerline | 5.9 | 19
18203 | 10 | 25 | 17 | 14 | 11 | 7 | 4 | 3 | 27 | 17 | 747 | 619 | 1 | 436 | 349 | 268 | 168 | 113 | 87 | 81 | 63 | 11870 | 0 | 12 | 18 | 24 | 36 | 48 | 60 | 03/18/1997 | 45 | Centerline | 5.9 | 24
18204 | 10 | 25 | 23 | 19 | 14 | 9 | 6 | 5 | 27 | 17 | 1000 | 830 | 1 | 586 | 471 | 364 | 228 | 154 | 119 | 81 | 63 | 15886 | 0 | 12 | 18 | 24 | 36 | 48 | 60 | 03/18/1997 | 45 | Centerline | 5.9 | 33
18205 | 10 | 25 | 9 | 7 | 5 | 3 | 2 | 2 | 29 | 17 | 378 | 305 | 1 | 219 | 173 | 132 | 81 | 52 | 40 | 83 | 63 | 6010 | 0 | 12 | 18 | 24 | 36 | 48 | 60 | 03/18/1997 | 55 | Centerline | 5.9 | 12
18206 | 10 | 25 | 12 | 10 | 8 | 5 | 3 | 2 | 29 | 17 | 566 | 431 | 1 | 313 | 249 | 193 | 119 | 79 | 59 | 83 | 63 | 8990 | 0 | 12 | 18 | 24 | 36 | 48 | 60 | 03/18/1997 | 55 | Centerline | 5.9 | 17
18207 | 10 | 25 | 16 | 13 | 10 | 6 | 4 | 3 | 29 | 17 | 750 | 560 | 1 | 409 | 325 | 254 | 157 | 104 | 78 | 83 | 63 | 11910 | 0 | 12 | 18 | 24 | 36 | 48 | 60 | 03/18/1997 | 55 | Centerline | 5.9 | 22
18208 | 10 | 25 | 22 | 17 | 14 | 8 | 6 | 4 | 29 | 17 | 1004 | 746 | 1 | 551 | 441 | 346 | 215 | 144 | 106 | 83 | 63 | 15950 | 0 | 12 | 18 | 24 | 36 | 48 | 60 | 03/18/1997 | 55 | Centerline | 5.9 | 29
18209 | 10 | 25 | 10 | 8 | 6 | 3 | 2 | 2 | 28 | 17 | 379 | 373 | 1 | 254 | 192 | 146 | 87 | 58 | 44 | 82 | 63 | 6026 | 0 | 12 | 18 | 24 | 36 | 48 | 60 | 03/18/1997 | 65 | Centerline | 5.9 | 15
18210 | 10 | 25 | 14 | 11 | 8 | 5 | 3 | 3 | 28 | 17 | 557 | 527 | 1 | 360 | 280 | 213 | 130 | 88 | 65 | 82 | 63 | 8843 | 0 | 12 | 18 | 24 | 36 | 48 | 60 | 03/18/1997 | 65 | Centerline | 5.9 | 21
18211 | 10 | 25 | 19 | 15 | 11 | 7 | 5 | 3 | 28 | 17 | 745 | 686 | 1 | 471 | 371 | 283 | 174 | 116 | 87 | 82 | 63 | 11838 | 0 | 12 | 18 | 24 | 36 | 48 | 60 | 03/18/1997 | 65 | Centerline | 5.9 | 27
18212 | 10 | 25 | 25 | 20 | 15 | 9 | 6 | 5 | 28 | 17 | 998 | 929 | 1 | 639 | 505 | 388 | 239 | 161 | 119 | 82 | 63 | 15862 | 0 | 12 | 18 | 24 | 36 | 48 | 60 | 03/18/1997 | 65 | Centerline | 5.9 | 37
18213 | 10 | 25 | 9 | 7 | 5 | 3 | 2 | 2 | -995 | 19 | 373 | 311 | 1 | 226 | 177 | 138 | 87 | 55 | 43 | -995 | 65 | 5927 | 0 | 12 | 18 | 24 | 36 | 48 | 60 | 03/17/1997 | 25 | Outer Wheel Path | 5.9 | 12
18214 | 10 | 25 | 13 | 10 | 8 | 5 | 3 | 3 | -995 | 19 | 551 | 438 | 1 | 319 | 251 | 196 | 122 | 86 | 65 | -995 | 65 | 8755 | 0 | 12 | 18 | 24 | 36 | 48 | 60 | 03/17/1997 | 25 | Outer Wheel Path | 5.9 | 17
18215 | 10 | 25 | 16 | 13 | 10 | 6 | 4 | 3 | -995 | 19 | 738 | 574 | 1 | 417 | 331 | 259 | 162 | 113 | 86 | -995 | 65 | 11727 | 0 | 12 | 18 | 24 | 36 | 48 | 60 | 03/17/1997 | 25 | Outer Wheel Path | 5.9 | 23
18216 | 10 | 25 | 22 | 18 | 14 | 9 | 6 | 5 | -995 | 19 | 988 | 772 | 1 | 559 | 446 | 349 | 221 | 153 | 117 | -995 | 65 | 15695 | 0 | 12 | 18 | 24 | 36 | 48 | 60 | 03/17/1997 | 25 | Outer Wheel Path | 5.9 | 30
18217 | 10 | 25 | 9 | 7 | 6 | 4 | 2 | 2 | 22 | 19 | 373 | 311 | 1 | 228 | 181 | 143 | 92 | 62 | 50 | 71 | 65 | 5931 | 0 | 12 | 18 | 24 | 36 | 48 | 60 | 03/17/1997 | 35 | Outer Wheel Path | 5.9 | 12
18218 | 10 | 25 | 13 | 10 | 8 | 5 | 4 | 3 | 22 | 19 | 551 | 438 | 1 | 323 | 258 | 205 | 131 | 93 | 73 | 71 | 65 | 8759 | 0 | 12 | 18 | 24 | 36 | 48 | 60 | 03/17/1997 | 35 | Outer Wheel Path | 5.9 | 17
18219 | 10 | 25 | 16 | 13 | 10 | 7 | 5 | 4 | 22 | 19 | 736 | 567 | 1 | 418 | 333 | 266 | 172 | 123 | 96 | 71 | 65 | 11699 | 0 | 12 | 18 | 24 | 36 | 48 | 60 | 03/17/1997 | 35 | Outer Wheel Path | 5.9 | 22
18220 | 10 | 25 | 22 | 18 | 14 | 9 | 7 | 5 | 22 | 19 | 983 | 763 | 1 | 559 | 446 | 355 | 231 | 165 | 128 | 71 | 65 | 15624 | 0 | 12 | 18 | 24 | 36 | 48 | 60 | 03/17/1997 | 35 | Outer Wheel Path | 5.9 | 30
18221 | 10 | 25 | 10 | 8 | 6 | 4 | 2 | 2 | 21 | 19 | 374 | 334 | 1 | 242 | 190 | 146 | 91 | 61 | 49 | 70 | 65 | 5935 | 0 | 12 | 18 | 24 | 36 | 48 | 60 | 03/17/1997 | 45 | Outer Wheel Path | 5.9 | 13
18222 | 10 | 25 | 13 | 11 | 8 | 5 | 4 | 3 | 21 | 19 | 550 | 467 | 1 | 342 | 269 | 209 | 130 | 93 | 69 | 70 | 65 | 8736 | 0 | 12 | 18 | 24 | 36 | 48 | 60 | 03/17/1997 | 45 | Outer Wheel Path | 5.9 | 18
18223 | 10 | 25 | 17 | 14 | 11 | 7 | 5 | 4 | 21 | 19 | 735 | 606 | 1 | 444 | 350 | 273 | 171 | 120 | 91 | 70 | 65 | 11679 | 0 | 12 | 18 | 24 | 36 | 48 | 60 | 03/17/1997 | 45 | Outer Wheel Path | 5.9 | 24
18224 | 10 | 25 | 23 | 18 | 14 | 9 | 6 | 5 | 21 | 19 | 985 | 812 | 1 | 591 | 468 | 366 | 231 | 160 | 123 | 70 | 65 | 15652 | 0 | 12 | 18 | 24 | 36 | 48 | 60 | 03/17/1997 | 45 | Outer Wheel Path | 5.9 | 32
18225 | 10 | 25 | 10 | 8 | 6 | 4 | 2 | 2 | 20 | 19 | 373 | 325 | 1 | 242 | 192 | 152 | 92 | 62 | 44 | 68 | 65 | 5919 | 0 | 12 | 18 | 24 | 36 | 48 | 60 | 03/17/1997 | 55 | Outer Wheel Path | 5.9 | 13
18476 | 17 | 25 | 21 | 17 | 13 | 8 | 6 | 4 | 40 | 24 | 999 | 752 | 1 | 545 | 432 | 334 | 205 | 140 | 109 | 104 | 75 | 15866 | 0 | 12 | 18 | 24 | 36 | 48 | 60 | 03/18/1997 | 25 | Centerline | 5.9 | 30
24632 | 22 | 34 | 24 | 18 | 14 | 8 | 5 | 4 | 40 | 25 | 1015 | 852 | 1 | 610 | 469 | 358 | 209 | 133 | 99 | 103 | 77 | 16125 | 0 | 12 | 18 | 24 | 36 | 48 | 60 | 09/16/1997 | 35 | Centerline | 5.9 | 34
24633 | 22 | 34 | 11 | 8 | 6 | 3 | 2 | 2 | 40 | 25 | 401 | 406 | 1 | 275 | 203 | 150 | 81 | 53 | 38 | 103 | 77 | 6372 | 0 | 12 | 18 | 24 | 36 | 48 | 60 | 09/16/1997 | 45 | Centerline | 5.9 | 16
24634 | 22 | 34 | 16 | 12 | 9 | 5 | 3 | 2 | 40 | 25 | 592 | 581 | 1 | 398 | 298 | 220 | 121 | 77 | 57 | 103 | 77 | 9411 | 0 | 12 | 18 | 24 | 36 | 48 | 60 | 09/16/1997 | 45 | Centerline | 5.9 | 23
24635 | 22 | 34 | 20 | 15 | 11 | 6 | 4 | 3 | 40 | 25 | 753 | 738 | 1 | 506 | 380 | 283 | 156 | 100 | 73 | 103 | 77 | 11969 | 0 | 12 | 18 | 24 | 36 | 48 | 60 | 09/16/1997 | 45 | Centerline | 5.9 | 29
24636 | 22 | 34 | 27 | 21 | 15 | 9 | 5 | 4 | 40 | 25 | 1011 | 1011 | 1 | 693 | 524 | 390 | 219 | 139 | 103 | 103 | 77 | 16057 | 0 | 12 | 18 | 24 | 36 | 48 | 60 | 09/16/1997 | 45 | Centerline | 5.9 | 40
23989 | 25 | 32 | 11 | 8 | 6 | 4 | 3 | 2 | 35 | 30 | 396 | 411 | 1 | 276 | 212 | 164 | 99 | 68 | 51 | 94 | 85 | 6289 | 0 | 12 | 18 | 24 | 36 | 48 | 60 | 08/19/1997 | 33 | Outer Wheel Path | 5.9 | 16
24040 | 26 | 32 | 34 | 26 | 19 | 12 | 8 | 6 | 35 | 29 | 1009 | 1297 | 1 | 871 | 654 | 494 | 295 | 207 | 155 | 94 | 83 | 16033 | 0 | 12 | 18 | 24 | 36 | 48 | 60 | 08/19/1997 | 53 | Outer Wheel Path | 5.9 | 51
24041 | 26 | 32 | 13 | 10 | 7 | 4 | 3 | 2 | 35 | 29 | 384 | 509 | 1 | 335 | 244 | 188 | 107 | 74 | 56 | 94 | 83 | 6106 | 0 | 12 | 18 | 24 | 36 | 48 | 60 | 08/19/1997 | 63 | Outer Wheel Path | 5.9 | 20
24042 | 26 | 32 | 20 | 14 | 11 | 7 | 4 | 3 | 35 | 29 | 552 | 753 | 1 | 495 | 364 | 283 | 167 | 114 | 83 | 94 | 83 | 8767 | 0 | 12 | 18 | 24 | 36 | 48 | 60 | 08/19/1997 | 63 | Outer Wheel Path | 5.9 | 30
24043 | 26 | 32 | 26 | 19 | 15 | 9 | 6 | 4 | 35 | 29 | 744 | 980 | 1 | 651 | 483 | 376 | 227 | 149 | 113 | 94 | 83 | 11818 | 0 | 12 | 18 | 24 | 36 | 48 | 60 | 08/19/1997 | 63 | Outer Wheel Path | 5.9 | 39
24044 | 26 | 32 | 35 | 26 | 20 | 12 | 8 | 6 | 35 | 29 | 1010 | 1334 | 1 | 883 | 659 | 512 | 308 | 204 | 153 | 94 | 83 | 16041 | 0 | 12 | 18 | 24 | 36 | 48 | 60 | 08/19/1997 | 63 | Outer Wheel Path | 5.9 | 53
24045 | 1 | 34 | 11 | 8 | 6 | 4 | 3 | 2 | 37 | 29 | 387 | 412 | 1 | 280 | 213 | 161 | 97 | 66 | 54 | 99 | 84 | 6142 | 0 | 12 | 18 | 24 | 36 | 48 | 60 | 09/16/1997 | 25 | Centerline | 5.9 | 16
24046 | 1 | 34 | 16 | 13 | 10 | 6 | 4 | 3 | 37 | 29 | 579 | 594 | 1 | 415 | 319 | 242 | 142 | 100 | 79 | 99 | 84 | 9192 | 0 | 12 | 18 | 24 | 36 | 48 | 60 | 09/16/1997 | 25 | Centerline | 5.9 | 23
24047 | 1 | 34 | 21 | 16 | 12 | 7 | 5 | 4 | 37 | 29 | 738 | 748 | 1 | 524 | 403 | 307 | 182 | 127 | 100 | 99 | 84 | 11723 | 0 | 12 | 18 | 24 | 36 | 48 | 60 | 09/16/1997 | 25 | Centerline | 5.9 | 29
24048 | 1 | 34 | 28 | 22 | 16 | 10 | 7 | 5 | 37 | 29 | 998 | 1016 | 1 | 710 | 549 | 418 | 252 | 172 | 137 | 99 | 84 | 15854 | 0 | 12 | 18 | 24 | 36 | 48 | 60 | 09/16/1997 | 25 | Centerline | 5.9 | 40
24049 | 1 | 34 | 11 | 9 | 6 | 4 | 3 | 2 | 37 | 29 | 387 | 427 | 1 | 290 | 216 | 162 | 96 | 67 | 55 | 99 | 84 | 6149 | 0 | 12 | 18 | 24 | 36 | 48 | 60 | 09/16/1997 | 35 | Centerline | 5.9 | 17
24050 | 1 | 34 | 17 | 13 | 10 | 6 | 4 | 3 | 37 | 29 | 580 | 612 | 1 | 425 | 321 | 242 | 142 | 100 | 80 | 99 | 84 | 9216 | 0 | 12 | 18 | 24 | 36 | 48 | 60 | 09/16/1997 | 35 | Centerline | 5.9 | 24
24051 | 1 | 34 | 21 | 16 | 12 | 7 | 5 | 4 | 37 | 29 | 738 | 767 | 1 | 533 | 403 | 306 | 182 | 127 | 102 | 99 | 84 | 11719 | 0 | 12 | 18 | 24 | 36 | 48 | 60 | 09/16/1997 | 35 | Centerline | 5.9 | 30
24052 | 1 | 34 | 28 | 22 | 16 | 10 | 7 | 5 | 37 | 29 | 996 | 1036 | 1 | 721 | 550 | 417 | 249 | 174 | 137 | 99 | 84 | 15827 | 0 | 12 | 18 | 24 | 36 | 48 | 60 | 09/16/1997 | 35 | Centerline | 5.9 | 41
24053 | 1 | 34 | 10 | 7 | 5 | 3 | 2 | 2 | 37 | 29 | 391 | 372 | 1 | 246 | 185 | 137 | 83 | 59 | 49 | 99 | 84 | 6217 | 0 | 12 | 18 | 24 | 36 | 48 | 60 | 09/16/1997 | 45 | Centerline | 5.9 | 15
24054 | 1 | 34 | 14 | 11 | 8 | 5 | 3 | 3 | 37 | 29 | 582 | 530 | 1 | 362 | 276 | 204 | 124 | 88 | 71 | 99 | 84 | 9252 | 0 | 12 | 18 | 24 | 36 | 48 | 60 | 09/16/1997 | 45 | Centerline | 5.9 | 21
24055 | 1 | 34 | 18 | 14 | 10 | 6 | 4 | 3 | 37 | 29 | 740 | 664 | 1 | 455 | 345 | 259 | 156 | 111 | 88 | 99 | 84 | 11751 | 0 | 12 | 18 | 24 | 36 | 48 | 60 | 09/16/1997 | 45 | Centerline | 5.9 | 26
24056 | 1 | 34 | 24 | 19 | 14 | 8 | 6 | 5 | 37 | 29 | 1005 | 896 | 1 | 616 | 473 | 355 | 215 | 151 | 121 | 99 | 84 | 15962 | 0 | 12 | 18 | 24 | 36 | 48 | 60 | 09/16/1997 | 45 | Centerline | 5.9 | 35
24057 | 1 | 34 | 9 | 7 | 5 | 3 | 2 | 2 | 37 | 29 | 391 | 349 | 1 | 232 | 174 | 132 | 83 | 61 | 51 | 99 | 84 | 6209 | 0 | 12 | 18 | 24 | 36 | 48 | 60 | 09/16/1997 | 55 | Centerline | 5.9 | 14
24058 | 1 | 34 | 13 | 10 | 8 | 5 | 4 | 3 | 37 | 29 | 584 | 494 | 1 | 338 | 255 | 195 | 120 | 89 | 71 | 99 | 84 | 9284 | 0 | 12 | 18 | 24 | 36 | 48 | 60 | 09/16/1997 | 55 | Centerline | 5.9 | 19
24059 | 1 | 34 | 17 | 13 | 10 | 6 | 4 | 4 | 37 | 29 | 741 | 619 | 1 | 424 | 320 | 244 | 151 | 111 | 91 | 99 | 84 | 11767 | 0 | 12 | 18 | 24 | 36 | 48 | 60 | 09/16/1997 | 55 | Centerline | 5.9 | 24
24060 | 1 | 34 | 23 | 17 | 13 | 8 | 6 | 5 | 37 | 29 | 1005 | 835 | 1 | 572 | 437 | 333 | 206 | 149 | 121 | 99 | 84 | 15966 | 0 | 12 | 18 | 24 | 36 | 48 | 60 | 09/16/1997 | 55 | Centerline | 5.9 | 33
24061 | 1 | 34 | 10 | 7 | 6 | 3 | 2 | 2 | 37 | 29 | 393 | 366 | 1 | 248 | 185 | 140 | 84 | 60 | 49 | 99 | 84 | 6241 | 0 | 12 | 18 | 24 | 36 | 48 | 60 | 09/16/1997 | 65 | Centerline | 5.9 | 14
24062 | 1 | 34 | 14 | 11 | 8 | 5 | 4 | 3 | 37 | 29 | 582 | 527 | 1 | 362 | 274 | 208 | 125 | 90 | 72 | 99 | 84 | 9252 | 0 | 12 | 18 | 24 | 36 | 48 | 60 | 09/16/1997 | 65 | Centerline | 5.9 | 21
24063 | 1 | 34 | 18 | 14 | 10 | 6 | 4 | 4 | 37 | 29 | 742 | 664 | 1 | 454 | 346 | 262 | 160 | 113 | 91 | 99 | 84 | 11783 | 0 | 12 | 18 | 24 | 36 | 48 | 60 | 09/16/1997 | 65 | Centerline | 5.9 | 26
24064 | 1 | 34 | 24 | 19 | 14 | 9 | 6 | 5 | 37 | 29 | 1004 | 917 | 1 | 622 | 477 | 362 | 220 | 153 | 123 | 99 | 84 | 15958 | 0 | 12 | 18 | 24 | 36 | 48 | 60 | 09/16/1997 | 65 | Centerline | 5.9 | 36
24065 | 1 | 34 | 12 | 9 | 7 | 4 | 3 | 2 | 41 | 27 | 395 | 429 | 1 | 303 | 227 | 173 | 101 | 68 | 53 | 105 | 80 | 6273 | 0 | 12 | 18 | 24 | 36 | 48 | 60 | 09/16/1997 | 25 | Outer Wheel Path | 5.9 | 17
24066 | 1 | 34 | 17 | 13 | 10 | 6 | 4 | 3 | 41 | 27 | 588 | 611 | 1 | 438 | 337 | 254 | 151 | 102 | 80 | 105 | 80 | 9347 | 0 | 12 | 18 | 24 | 36 | 48 | 60 | 09/16/1997 | 25 | Outer Wheel Path | 5.9 | 24
24067 | 1 | 34 | 22 | 17 | 13 | 8 | 5 | 4 | 41 | 27 | 747 | 765 | 1 | 554 | 425 | 324 | 193 | 130 | 101 | 105 | 80 | 11870 | 0 | 12 | 18 | 24 | 36 | 48 | 60 | 09/16/1997 | 25 | Outer Wheel Path | 5.9 | 30
24068 | 1 | 34 | 30 | 23 | 17 | 10 | 7 | 5 | 41 | 27 | 1003 | 1024 | 1 | 749 | 579 | 443 | 265 | 179 | 138 | 105 | 80 | 15942 | 0 | 12 | 18 | 24 | 36 | 48 | 60 | 09/16/1997 | 25 | Outer Wheel Path | 5.9 | 40
24069 | 1 | 34 | 12 | 9 | 7 | 4 | 3 | 2 | 41 | 27 | 397 | 426 | 1 | 302 | 225 | 174 | 100 | 68 | 52 | 105 | 80 | 6304 | 0 | 12 | 18 | 24 | 36 | 48 | 60 | 09/16/1997 | 35 | Outer Wheel Path | 5.9 | 17
24070 | 1 | 34 | 17 | 13 | 10 | 6 | 4 | 3 | 41 | 27 | 587 | 603 | 1 | 437 | 338 | 259 | 153 | 106 | 82 | 105 | 80 | 9324 | 0 | 12 | 18 | 24 | 36 | 48 | 60 | 09/16/1997 | 35 | Outer Wheel Path | 5.9 | 24
24071 | 1 | 34 | 22 | 17 | 13 | 8 | 5 | 4 | 41 | 27 | 745 | 761 | 1 | 549 | 426 | 328 | 195 | 132 | 103 | 105 | 80 | 11842 | 0 | 12 | 18 | 24 | 36 | 48 | 60 | 09/16/1997 | 35 | Outer Wheel Path | 5.9 | 30
24072 | 1 | 34 | 29 | 23 | 18 | 11 | 7 | 6 | 41 | 27 | 1002 | 1018 | 1 | 744 | 584 | 451 | 269 | 182 | 141 | 105 | 80 | 15918 | 0 | 12 | 18 | 24 | 36 | 48 | 60 | 09/16/1997 | 35 | Outer Wheel Path | 5.9 | 40
24073 | 1 | 34 | 11 | 9 | 7 | 4 | 3 | 2 | 41 | 27 | 396 | 418 | 1 | 291 | 221 | 167 | 96 | 68 | 53 | 105 | 80 | 6296 | 0 | 12 | 18 | 24 | 36 | 48 | 60 | 09/16/1997 | 45 | Outer Wheel Path | 5.9 | 16
24074 | 1 | 34 | 17 | 13 | 10 | 6 | 4 | 3 | 41 | 27 | 588 | 596 | 1 | 427 | 324 | 249 | 147 | 103 | 81 | 105 | 80 | 9343 | 0 | 12 | 18 | 24 | 36 | 48 | 60 | 09/16/1997 | 45 | Outer Wheel Path | 5.9 | 23
24075 | 1 | 34 | 21 | 16 | 12 | 7 | 5 | 4 | 41 | 27 | 747 | 749 | 1 | 536 | 413 | 315 | 188 | 129 | 104 | 105 | 80 | 11862 | 0 | 12 | 18 | 24 | 36 | 48 | 60 | 09/16/1997 | 45 | Outer Wheel Path | 5.9 | 29
24076 | 1 | 34 | 29 | 22 | 17 | 10 | 7 | 6 | 41 | 27 | 1003 | 1008 | 1 | 727 | 564 | 435 | 261 | 177 | 140 | 105 | 80 | 15938 | 0 | 12 | 18 | 24 | 36 | 48 | 60 | 09/16/1997 | 45 | Outer Wheel Path | 5.9 | 40
24077 | 1 | 34 | 11 | 8 | 6 | 4 | 3 | 2 | 41 | 27 | 397 | 410 | 1 | 282 | 209 | 156 | 90 | 65 | 52 | 105 | 80 | 6300 | 0 | 12 | 18 | 24 | 36 | 48 | 60 | 09/16/1997 | 55 | Outer Wheel Path | 5.9 | 16
24078 | 1 | 34 | 16 | 12 | 9 | 5 | 4 | 3 | 41 | 27 | 586 | 585 | 1 | 405 | 307 | 230 | 135 | 97 | 76 | 105 | 80 | 9312 | 0 | 12 | 18 | 24 | 36 | 48 | 60 | 09/16/1997 | 55 | Outer Wheel Path | 5.9 | 23
24079 | 1 | 34 | 20 | 15 | 12 | 7 | 5 | 4 | 41 | 27 | 744 | 729 | 1 | 510 | 388 | 293 | 171 | 120 | 95 | 105 | 80 | 11818 | 0 | 12 | 18 | 24 | 36 | 48 | 60 | 09/16/1997 | 55 | Outer Wheel Path | 5.9 | 29
24080 | 1 | 34 | 27 | 21 | 16 | 9 | 6 | 5 | 41 | 27 | 1005 | 988 | 1 | 691 | 532 | 402 | 238 | 163 | 130 | 105 | 80 | 15962 | 0 | 12 | 18 | 24 | 36 | 48 | 60 | 09/16/1997 | 55 | Outer Wheel Path | 5.9 | 39
24081 | 1 | 34 | 10 | 7 | 6 | 3 | 2 | 2 | 41 | 27 | 398 | 378 | 1 | 256 | 188 | 140 | 85 | 61 | 49 | 105 | 80 | 6324 | 0 | 12 | 18 | 24 | 36 | 48 | 60 | 09/16/1997 | 65 | Outer Wheel Path | 5.9 | 15
24082 | 1 | 34 | 15 | 11 | 8 | 5 | 4 | 3 | 41 | 27 | 590 | 528 | 1 | 371 | 281 | 212 | 128 | 92 | 73 | 105 | 80 | 9375 | 0 | 12 | 18 | 24 | 36 | 48 | 60 | 09/16/1997 | 65 | Outer Wheel Path | 5.9 | 21
24083 | 1 | 34 | 18 | 14 | 10 | 6 | 5 | 4 | 41 | 27 | 750 | 666 | 1 | 464 | 353 | 266 | 162 | 115 | 93 | 105 | 80 | 11910 | 0 | 12 | 18 | 24 | 36 | 48 | 60 | 09/16/1997 | 65 | Outer Wheel Path | 5.9 | 26
24084 | 1 | 34 | 25 | 19 | 14 | 9 | 6 | 5 | 41 | 27 | 1007 | 866 | 1 | 628 | 483 | 366 | 223 | 157 | 124 | 105 | 80 | 16001 | 0 | 12 | 18 | 24 | 36 | 48 | 60 | 09/16/1997 | 65 | Outer Wheel Path | 5.9 | 34
24392 | 15 | 34 | 19 | 15 | 12 | 7 | 5 | 4 | 37 | 27 | 1026 | 673 | 1 | 490 | 382 | 296 | 180 | 120 | 89 | 99 | 80 | 16295 | 0 | 12 | 18 | 24 | 36 | 48 | 60 | 09/16/1997 | 25 | Centerline | 5.9 | 26
10013 | 23 | 16 | 7 | 6 | 5 | 3 | 2 | 2 | 4 | 6 | 414 | 204 | 1 | 169 | 145 | 122 | 82 | 59 | 43 | 38 | 43 | 6571 | 0 | 12 | 18 | 24 | 36 | 48 | 60 | 10/29/1996 | 55 | Centerline | 5.9 | 8
19992 | 3 | 27 | 24 | 19 | 15 | 9 | 6 | 4 | -995 | 19 | 983 | 820 | 1 | 598 | 473 | 373 | 233 | 152 | 112 | -995 | 65 | 15620 | 0 | 12 | 18 | 24 | 36 | 48 | 60 | 04/14/1997 | 65 | Centerline | 5.9 | 32
19993 | 3 | 27 | 10 | 8 | 6 | 3 | 2 | 2 | 33 | 22 | 388 | 361 | 1 | 251 | 194 | 146 | 87 | 59 | 45 | 91 | 72 | 6169 | 0 | 12 | 18 | 24 | 36 | 48 | 60 | 04/14/1997 | 25 | Outer Wheel Path | 5.9 | 14
19994 | 3 | 27 | 14 | 11 | 8 | 5 | 3 | 3 | 33 | 22 | 560 | 496 | 1 | 351 | 270 | 209 | 125 | 86 | 64 | 91 | 72 | 8891 | 0 | 12 | 18 | 24 | 36 | 48 | 60 | 04/14/1997 | 25 | Outer Wheel Path | 5.9 | 20
19995 | 3 | 27 | 18 | 14 | 11 | 7 | 4 | 3 | 33 | 22 | 751 | 656 | 1 | 463 | 360 | 279 | 168 | 114 | 85 | 91 | 72 | 11930 | 0 | 12 | 18 | 24 | 36 | 48 | 60 | 04/14/1997 | 25 | Outer Wheel Path | 5.9 | 26
19996 | 3 | 27 | 24 | 19 | 15 | 9 | 6 | 4 | 33 | 22 | 991 | 864 | 1 | 613 | 478 | 372 | 224 | 152 | 112 | 91 | 72 | 15751 | 0 | 12 | 18 | 24 | 36 | 48 | 60 | 04/14/1997 | 25 | Outer Wheel Path | 5.9 | 34
19997 | 3 | 27 | 10 | 8 | 6 | 4 | 2 | 2 | 32 | 22 | 395 | 362 | 1 | 252 | 194 | 147 | 90 | 62 | 48 | 89 | 72 | 6269 | 0 | 12 | 18 | 24 | 36 | 48 | 60 | 04/14/1997 | 35 | Outer Wheel Path | 5.9 | 14
19998 | 3 | 27 | 14 | 11 | 8 | 5 | 3 | 3 | 32 | 22 | 558 | 494 | 1 | 350 | 271 | 211 | 129 | 88 | 69 | 89 | 72 | 8867 | 0 | 12 | 18 | 24 | 36 | 48 | 60 | 04/14/1997 | 35 | Outer Wheel Path | 5.9 | 19
19999 | 3 | 27 | 18 | 14 | 11 | 7 | 5 | 4 | 32 | 22 | 754 | 645 | 1 | 459 | 360 | 279 | 171 | 116 | 91 | 89 | 72 | 11985 | 0 | 12 | 18 | 24 | 36 | 48 | 60 | 04/14/1997 | 35 | Outer Wheel Path | 5.9 | 25
20000 | 3 | 27 | 24 | 19 | 15 | 9 | 6 | 5 | 32 | 22 | 994 | 862 | 1 | 608 | 478 | 373 | 230 | 155 | 120 | 89 | 72 | 15791 | 0 | 12 | 18 | 24 | 36 | 48 | 60 | 04/14/1997 | 35 | Outer Wheel Path | 5.9 | 34
20001 | 3 | 27 | 10 | 8 | 6 | 4 | 2 | 2 | 32 | 22 | 393 | 373 | 1 | 265 | 204 | 155 | 92 | 62 | 48 | 90 | 72 | 6241 | 0 | 12 | 18 | 24 | 36 | 48 | 60 | 04/14/1997 | 45 | Outer Wheel Path | 5.9 | 15
20002 | 3 | 27 | 14 | 11 | 9 | 5 | 4 | 3 | 32 | 22 | 560 | 508 | 1 | 367 | 282 | 218 | 132 | 90 | 68 | 90 | 72 | 8891 | 0 | 12 | 18 | 24 | 36 | 48 | 60 | 04/14/1997 | 45 | Outer Wheel Path | 5.9 | 20
20003 | 3 | 27 | 19 | 15 | 11 | 7 | 5 | 4 | 32 | 22 | 749 | 669 | 1 | 481 | 376 | 290 | 177 | 118 | 91 | 90 | 72 | 11902 | 0 | 12 | 18 | 24 | 36 | 48 | 60 | 04/14/1997 | 45 | Outer Wheel Path | 5.9 | 26
20004 | 3 | 27 | 25 | 20 | 15 | 9 | 6 | 5 | 32 | 22 | 990 | 881 | 1 | 635 | 498 | 386 | 236 | 159 | 121 | 90 | 72 | 15735 | 0 | 12 | 18 | 24 | 36 | 48 | 60 | 04/14/1997 | 45 | Outer Wheel Path | 5.9 | 35
20005 | 3 | 27 | 11 | 8 | 6 | 4 | 3 | 2 | 34 | 22 | 389 | 396 | 1 | 273 | 209 | 161 | 95 | 64 | 47 | 93 | 72 | 6185 | 0 | 12 | 18 | 24 | 36 | 48 | 60 | 04/14/1997 | 55 | Outer Wheel Path | 5.9 | 16
20006 | 3 | 27 | 15 | 12 | 9 | 5 | 4 | 3 | 34 | 22 | 558 | 542 | 1 | 379 | 294 | 226 | 134 | 89 | 66 | 93 | 72 | 8863 | 0 | 12 | 18 | 24 | 36 | 48 | 60 | 04/14/1997 | 55 | Outer Wheel Path | 5.9 | 21
20007 | 3 | 27 | 20 | 15 | 12 | 7 | 5 | 4 | 34 | 22 | 748 | 714 | 1 | 500 | 391 | 302 | 182 | 120 | 91 | 93 | 72 | 11886 | 0 | 12 | 18 | 24 | 36 | 48 | 60 | 04/14/1997 | 55 | Outer Wheel Path | 5.9 | 28
20008 | 3 | 27 | 26 | 20 | 16 | 10 | 6 | 5 | 34 | 22 | 987 | 945 | 1 | 664 | 520 | 403 | 243 | 161 | 121 | 93 | 72 | 15680 | 0 | 12 | 18 | 24 | 36 | 48 | 60 | 04/14/1997 | 55 | Outer Wheel Path | 5.9 | 37
20009 | 3 | 27 | 11 | 8 | 7 | 4 | 3 | 2 | 33 | 22 | 393 | 408 | 1 | 285 | 214 | 167 | 102 | 64 | 50 | 90 | 72 | 6241 | 0 | 12 | 18 | 24 | 36 | 48 | 60 | 04/14/1997 | 65 | Outer Wheel Path | 5.9 | 16
20010 | 3 | 27 | 15 | 12 | 9 | 6 | 4 | 3 | 33 | 22 | 556 | 560 | 1 | 394 | 300 | 233 | 142 | 92 | 70 | 90 | 72 | 8827 | 0 | 12 | 18 | 24 | 36 | 48 | 60 | 04/14/1997 | 65 | Outer Wheel Path | 5.9 | 22
20011 | 3 | 27 | 21 | 16 | 12 | 8 | 5 | 4 | 33 | 22 | 747 | 737 | 1 | 524 | 403 | 314 | 191 | 124 | 94 | 90 | 72 | 11870 | 0 | 12 | 18 | 24 | 36 | 48 | 60 | 04/14/1997 | 65 | Outer Wheel Path | 5.9 | 29
20012 | 3 | 27 | 27 | 21 | 17 | 10 | 7 | 5 | 33 | 22 | 983 | 985 | 1 | 694 | 540 | 420 | 258 | 167 | 125 | 90 | 72 | 15616 | 0 | 12 | 18 | 24 | 36 | 48 | 60 | 04/14/1997 | 65 | Outer Wheel Path | 5.9 | 39
20013 | 4 | 27 | 9 | 7 | 5 | 3 | 2 | 2 | -995 | 18 | 386 | 344 | 1 | 239 | 175 | 127 | 71 | 52 | 41 | -995 | 64 | 6130 | 0 | 12 | 18 | 24 | 36 | 48 | 60 | 04/14/1997 | 15 | Centerline | 5.9 | 14
20014 | 4 | 27 | 13 | 10 | 7 | 4 | 3 | 2 | -995 | 18 | 538 | 474 | 1 | 332 | 247 | 180 | 104 | 74 | 57 | -995 | 64 | 8541 | 0 | 12 | 18 | 24 | 36 | 48 | 60 | 04/14/1997 | 15 | Centerline | 5.9 | 19
20015 | 4 | 27 | 17 | 13 | 10 | 6 | 4 | 3 | -995 | 18 | 731 | 624 | 1 | 439 | 329 | 242 | 141 | 99 | 77 | -995 | 64 | 11616 | 0 | 12 | 18 | 24 | 36 | 48 | 60 | 04/14/1997 | 15 | Centerline | 5.9 | 25
20016 | 4 | 27 | 23 | 17 | 13 | 7 | 5 | 4 | -995 | 18 | 986 | 831 | 1 | 584 | 443 | 328 | 190 | 131 | 102 | -995 | 64 | 15672 | 0 | 12 | 18 | 24 | 36 | 48 | 60 | 04/14/1997 | 15 | Centerline | 5.9 | 33
20017 | 4 | 27 | 7 | 6 | 5 | 3 | 2 | 2 | -995 | 18 | 386 | 247 | 1 | 186 | 151 | 122 | 79 | 55 | 42 | -995 | 64 | 6134 | 0 | 12 | 18 | 24 | 36 | 48 | 60 | 04/14/1997 | 25 | Centerline | 5.9 | 10
20018 | 4 | 27 | 10 | 8 | 7 | 4 | 3 | 2 | -995 | 18 | 543 | 346 | 1 | 260 | 212 | 173 | 112 | 79 | 58 | -995 | 64 | 8620 | 0 | 12 | 18 | 24 | 36 | 48 | 60 | 04/14/1997 | 25 | Centerline | 5.9 | 14
20019 | 4 | 27 | 14 | 11 | 9 | 6 | 4 | 3 | -995 | 18 | 735 | 454 | 1 | 345 | 282 | 229 | 150 | 104 | 78 | -995 | 64 | 11671 | 0 | 12 | 18 | 24 | 36 | 48 | 60 | 04/14/1997 | 25 | Centerline | 5.9 | 18
20020 | 4 | 27 | 18 | 15 | 12 | 8 | 5 | 4 | -995 | 18 | 992 | 608 | 1 | 457 | 375 | 305 | 200 | 139 | 104 | -995 | 64 | 15763 | 0 | 12 | 18 | 24 | 36 | 48 | 60 | 04/14/1997 | 25 | Centerline | 5.9 | 24
20021 | 4 | 27 | 7 | 6 | 5 | 3 | 2 | 2 | 18 | 18 | 384 | 243 | 1 | 184 | 152 | 122 | 82 | 57 | 45 | 63 | 64 | 6098 | 0 | 12 | 18 | 24 | 36 | 48 | 60 | 04/14/1997 | 35 | Centerline | 5.9 | 10
20022 | 4 | 27 | 10 | 8 | 7 | 5 | 3 | 2 | 18 | 18 | 540 | 335 | 1 | 256 | 212 | 173 | 115 | 82 | 62 | 63 | 64 | 8581 | 0 | 12 | 18 | 24 | 36 | 48 | 60 | 04/14/1997 | 35 | Centerline | 5.9 | 13
20023 | 4 | 27 | 13 | 11 | 9 | 6 | 4 | 3 | 18 | 18 | 733 | 443 | 1 | 339 | 281 | 230 | 154 | 109 | 83 | 63 | 64 | 11647 | 0 | 12 | 18 | 24 | 36 | 48 | 60 | 04/14/1997 | 35 | Centerline | 5.9 | 17
20024 | 4 | 27 | 18 | 15 | 12 | 8 | 6 | 4 | 18 | 18 | 991 | 592 | 1 | 453 | 373 | 306 | 205 | 146 | 111 | 63 | 64 | 15739 | 0 | 12 | 18 | 24 | 36 | 48 | 60 | 04/14/1997 | 35 | Centerline | 5.9 | 23
20025 | 4 | 27 | 8 | 6 | 5 | 3 | 2 | 2 | 16 | 18 | 386 | 260 | 1 | 197 | 158 | 126 | 79 | 56 | 42 | 61 | 64 | 6130 | 0 | 12 | 18 | 24 | 36 | 48 | 60 | 04/14/1997 | 45 | Centerline | 5.9 | 10
20026 | 4 | 27 | 11 | 9 | 7 | 5 | 3 | 2 | 16 | 18 | 538 | 359 | 1 | 270 | 221 | 177 | 115 | 78 | 58 | 61 | 64 | 8553 | 0 | 12 | 18 | 24 | 36 | 48 | 60 | 04/14/1997 | 45 | Centerline | 5.9 | 14
20027 | 4 | 27 | 14 | 12 | 9 | 6 | 4 | 3 | 16 | 18 | 734 | 476 | 1 | 359 | 294 | 237 | 153 | 105 | 77 | 61 | 64 | 11667 | 0 | 12 | 18 | 24 | 36 | 48 | 60 | 04/14/1997 | 45 | Centerline | 5.9 | 19
20028 | 4 | 27 | 19 | 15 | 12 | 8 | 6 | 4 | 16 | 18 | 990 | 636 | 1 | 479 | 392 | 317 | 205 | 141 | 104 | 61 | 64 | 15727 | 0 | 12 | 18 | 24 | 36 | 48 | 60 | 04/14/1997 | 45 | Centerline | 5.9 | 25
20029 | 4 | 27 | 8 | 6 | 5 | 3 | 2 | 2 | 18 | 18 | 383 | 253 | 1 | 196 | 159 | 126 | 84 | 56 | 45 | 64 | 64 | 6086 | 0 | 12 | 18 | 24 | 36 | 48 | 60 | 04/14/1997 | 55 | Centerline | 5.9 | 10
20030 | 4 | 27 | 11 | 9 | 7 | 5 | 3 | 2 | 18 | 18 | 543 | 350 | 1 | 273 | 221 | 179 | 117 | 81 | 62 | 64 | 64 | 8628 | 0 | 12 | 18 | 24 | 36 | 48 | 60 | 04/14/1997 | 55 | Centerline | 5.9 | 14
20031 | 4 | 27 | 14 | 12 | 9 | 6 | 4 | 3 | 18 | 18 | 739 | 465 | 1 | 366 | 297 | 240 | 149 | 108 | 82 | 64 | 64 | 11735 | 0 | 12 | 18 | 24 | 36 | 48 | 60 | 04/14/1997 | 55 | Centerline | 5.9 | 18
20032 | 4 | 27 | 19 | 16 | 13 | 8 | 6 | 4 | 18 | 18 | 993 | 622 | 1 | 480 | 394 | 319 | 205 | 144 | 109 | 64 | 64 | 15771 | 0 | 12 | 18 | 24 | 36 | 48 | 60 | 04/14/1997 | 55 | Centerline | 5.9 | 25
20434 | 14 | 27 | 14 | 11 | 8 | 5 | 4 | 3 | 26 | 22 | 551 | 491 | 1 | 365 | 280 | 214 | 133 | 91 | 69 | 79 | 71 | 8755 | 0 | 12 | 18 | 24 | 36 | 48 | 60 | 04/14/1997 | 15 | Outer Wheel Path | 5.9 | 19
20435 | 14 | 27 | 19 | 15 | 11 | 7 | 5 | 4 | 26 | 22 | 739 | 652 | 1 | 480 | 373 | 284 | 176 | 121 | 91 | 79 | 71 | 11735 | 0 | 12 | 18 | 24 | 36 | 48 | 60 | 04/14/1997 | 15 | Outer Wheel Path | 5.9 | 26
20436 | 14 | 27 | 26 | 20 | 15 | 9 | 6 | 5 | 26 | 22 | 982 | 878 | 1 | 650 | 503 | 385 | 237 | 163 | 122 | 79 | 71 | 15608 | 0 | 12 | 18 | 24 | 36 | 48 | 60 | 04/14/1997 | 15 | Outer Wheel Path | 5.9 | 35
20437 | 14 | 27 | 9 | 7 | 6 | 4 | 2 | 2 | 28 | 22 | 387 | 323 | 1 | 229 | 180 | 142 | 90 | 62 | 47 | 81 | 71 | 6153 | 0 | 12 | 18 | 24 | 36 | 48 | 60 | 04/14/1997 | 25 | Outer Wheel Path | 5.9 | 13
20438 | 14 | 27 | 13 | 10 | 8 | 5 | 3 | 3 | 28 | 22 | 556 | 452 | 1 | 323 | 251 | 199 | 126 | 88 | 66 | 81 | 71 | 8827 | 0 | 12 | 18 | 24 | 36 | 48 | 60 | 04/14/1997 | 25 | Outer Wheel Path | 5.9 | 18
20439 | 14 | 27 | 17 | 13 | 10 | 7 | 5 | 3 | 28 | 22 | 741 | 589 | 1 | 425 | 333 | 262 | 167 | 115 | 88 | 81 | 71 | 11771 | 0 | 12 | 18 | 24 | 36 | 48 | 60 | 04/14/1997 | 25 | Outer Wheel Path | 5.9 | 23
20440 | 14 | 27 | 23 | 18 | 14 | 9 | 6 | 5 | 28 | 22 | 987 | 800 | 1 | 572 | 448 | 355 | 225 | 156 | 117 | 81 | 71 | 15688 | 0 | 12 | 18 | 24 | 36 | 48 | 60 | 04/14/1997 | 25 | Outer Wheel Path | 5.9 | 31
20441 | 14 | 27 | 9 | 7 | 6 | 3 | 2 | 2 | 28 | 22 | 382 | 331 | 1 | 234 | 179 | 140 | 85 | 60 | 46 | 81 | 71 | 6074 | 0 | 12 | 18 | 24 | 36 | 48 | 60 | 04/14/1997 | 35 | Outer Wheel Path | 5.9 | 13
21134 | 6 | 29 | 20 | 15 | 12 | 7 | 5 | 4 | 38 | 30 | 569 | 792 | 1 | 518 | 392 | 294 | 180 | 120 | 92 | 99 | 85 | 9045 | 0 | 12 | 18 | 24 | 36 | 48 | 60 | 05/16/1997 | 25 | Centerline | 5.9 | 31
21135 | 6 | 29 | 26 | 20 | 15 | 9 | 6 | 4 | 38 | 30 | 725 | 1002 | 1 | 663 | 502 | 380 | 230 | 151 | 112 | 99 | 85 | 11520 | 0 | 12 | 18 | 24 | 36 | 48 | 60 | 05/16/1997 | 25 | Centerline | 5.9 | 39
21086 | 4 | 29 | 13 | 10 | 8 | 5 | 4 | 3 | -995 | 21 | 599 | 399 | 1 | 318 | 262 | 212 | 137 | 92 | 66 | -995 | 70 | 9510 | 0 | 12 | 18 | 24 | 36 | 48 | 60 | 05/16/1997 | 45 | Outer Wheel Path | 5.9 | 16
21385 | 12 | 29 | 9 | 7 | 5 | 3 | 2 | 2 | 51 | 32 | 370 | 317 | 1 | 228 | 168 | 129 | 75 | 54 | 42 | 124 | 90 | 5883 | 0 | 12 | 18 | 24 | 36 | 48 | 60 | 05/16/1997 | 55 | Centerline | 5.9 | 12
21386 | 12 | 29 | 14 | 10 | 8 | 5 | 3 | 3 | 51 | 32 | 576 | 475 | 1 | 343 | 258 | 198 | 118 | 84 | 66 | 124 | 90 | 9157 | 0 | 12 | 18 | 24 | 36 | 48 | 60 | 05/16/1997 | 55 | Centerline | 5.9 | 19
21387 | 12 | 29 | 17 | 13 | 10 | 6 | 4 | 3 | 51 | 32 | 745 | 599 | 1 | 433 | 327 | 250 | 152 | 107 | 83 | 124 | 90 | 11838 | 0 | 12 | 18 | 24 | 36 | 48 | 60 | 05/16/1997 | 55 | Centerline | 5.9 | 24
21388 | 12 | 29 | 23 | 17 | 13 | 8 | 6 | 4 | 51 | 32 | 990 | 796 | 1 | 572 | 435 | 332 | 204 | 144 | 112 | 124 | 90 | 15727 | 0 | 12 | 18 | 24 | 36 | 48 | 60 | 05/16/1997 | 55 | Centerline | 5.9 | 31
21389 | 12 | 29 | 10 | 7 | 5 | 3 | 2 | 2 | 52 | 32 | 371 | 351 | 1 | 249 | 184 | 140 | 82 | 58 | 46 | 126 | 90 | 5899 | 0 | 12 | 18 | 24 | 36 | 48 | 60 | 05/16/1997 | 65 | Centerline | 5.9 | 14
21390 | 12 | 29 | 15 | 11 | 8 | 5 | 4 | 3 | 52 | 32 | 576 | 526 | 1 | 376 | 283 | 215 | 128 | 90 | 69 | 126 | 90 | 9149 | 0 | 12 | 18 | 24 | 36 | 48 | 60 | 05/16/1997 | 65 | Centerline | 5.9 | 21
21391 | 12 | 29 | 18 | 14 | 11 | 6 | 5 | 4 | 52 | 32 | 743 | 663 | 1 | 469 | 358 | 272 | 165 | 114 | 89 | 126 | 90 | 11798 | 0 | 12 | 18 | 24 | 36 | 48 | 60 | 05/16/1997 | 65 | Centerline | 5.9 | 26
21392 | 12 | 29 | 24 | 19 | 14 | 9 | 6 | 5 | 52 | 32 | 984 | 877 | 1 | 622 | 476 | 363 | 221 | 153 | 118 | 126 | 90 | 15636 | 0 | 12 | 18 | 24 | 36 | 48 | 60 | 05/16/1997 | 65 | Centerline | 5.9 | 35
21393 | 12 | 29 | 7 | 6 | 5 | 3 | 2 | 2 | 19 | 15 | 383 | 236 | 1 | 182 | 146 | 119 | 77 | 54 | 40 | 65 | 59 | 6078 | 0 | 12 | 18 | 24 | 36 | 48 | 60 | 05/16/1997 | 25 | Outer Wheel Path | 5.9 | 9
21394 | 12 | 29 | 11 | 9 | 7 | 5 | 3 | 3 | 19 | 15 | 596 | 364 | 1 | 283 | 230 | 188 | 124 | 89 | 66 | 65 | 59 | 9467 | 0 | 12 | 18 | 24 | 36 | 48 | 60 | 05/16/1997 | 25 | Outer Wheel Path | 5.9 | 14
21395 | 12 | 29 | 14 | 11 | 9 | 6 | 4 | 3 | 19 | 15 | 768 | 457 | 1 | 354 | 290 | 236 | 157 | 110 | 83 | 65 | 59 | 12204 | 0 | 12 | 18 | 24 | 36 | 48 | 60 | 05/16/1997 | 25 | Outer Wheel Path | 5.9 | 18
21396 | 12 | 29 | 19 | 15 | 12 | 8 | 6 | 4 | 19 | 15 | 1020 | 607 | 1 | 472 | 386 | 316 | 210 | 148 | 111 | 65 | 59 | 16212 | 0 | 12 | 18 | 24 | 36 | 48 | 60 | 05/16/1997 | 25 | Outer Wheel Path | 5.9 | 24
21397 | 12 | 29 | 9 | 7 | 6 | 4 | 3 | 2 | 19 | 15 | 385 | 285 | 1 | 220 | 181 | 146 | 98 | 68 | 51 | 65 | 59 | 6110 | 0 | 12 | 18 | 24 | 36 | 48 | 60 | 05/16/1997 | 35 | Outer Wheel Path | 5.9 | 11
21398 | 12 | 29 | 13 | 11 | 9 | 6 | 4 | 3 | 19 | 15 | 600 | 431 | 1 | 335 | 277 | 225 | 152 | 107 | 79 | 65 | 59 | 9526 | 0 | 12 | 18 | 24 | 36 | 48 | 60 | 05/16/1997 | 35 | Outer Wheel Path | 5.9 | 17
21399 | 12 | 29 | 17 | 14 | 11 | 8 | 5 | 4 | 19 | 15 | 767 | 542 | 1 | 420 | 348 | 284 | 193 | 136 | 100 | 65 | 59 | 12180 | 0 | 12 | 18 | 24 | 36 | 48 | 60 | 05/16/1997 | 35 | Outer Wheel Path | 5.9 | 21
21400 | 12 | 29 | 22 | 18 | 15 | 10 | 7 | 5 | 19 | 15 | 1014 | 722 | 1 | 560 | 463 | 379 | 256 | 183 | 133 | 65 | 59 | 16117 | 0 | 12 | 18 | 24 | 36 | 48 | 60 | 05/16/1997 | 35 | Outer Wheel Path | 5.9 | 28
21401 | 12 | 29 | 10 | 8 | 7 | 5 | 3 | 2 | 19 | 15 | 383 | 321 | 1 | 250 | 210 | 171 | 116 | 81 | 57 | 65 | 59 | 6082 | 0 | 12 | 18 | 24 | 36 | 48 | 60 | 05/16/1997 | 45 | Outer Wheel Path | 5.9 | 13
21402 | 12 | 29 | 15 | 13 | 10 | 7 | 5 | 4 | 19 | 15 | 594 | 489 | 1 | 382 | 322 | 264 | 179 | 126 | 90 | 65 | 59 | 9435 | 0 | 12 | 18 | 24 | 36 | 48 | 60 | 05/16/1997 | 45 | Outer Wheel Path | 5.9 | 19
21403 | 12 | 29 | 19 | 16 | 13 | 9 | 6 | 5 | 19 | 15 | 763 | 615 | 1 | 479 | 405 | 333 | 227 | 161 | 115 | 65 | 59 | 12116 | 0 | 12 | 18 | 24 | 36 | 48 | 60 | 05/16/1997 | 45 | Outer Wheel Path | 5.9 | 24
21404 | 12 | 29 | 25 | 21 | 17 | 12 | 8 | 6 | 19 | 15 | 1009 | 817 | 1 | 638 | 538 | 442 | 303 | 215 | 155 | 65 | 59 | 16025 | 0 | 12 | 18 | 24 | 36 | 48 | 60 | 05/16/1997 | 45 | Outer Wheel Path | 5.9 | 32
21405 | 12 | 29 | 9 | 7 | 6 | 4 | 3 | 2 | 19 | 15 | 381 | 280 | 1 | 220 | 178 | 145 | 94 | 66 | 48 | 66 | 59 | 6058 | 0 | 12 | 18 | 24 | 36 | 48 | 60 | 05/16/1997 | 55 | Outer Wheel Path | 5.9 | 11
21406 | 12 | 29 | 13 | 11 | 9 | 6 | 4 | 3 | 19 | 15 | 595 | 426 | 1 | 336 | 275 | 224 | 147 | 102 | 75 | 66 | 59 | 9459 | 0 | 12 | 18 | 24 | 36 | 48 | 60 | 05/16/1997 | 55 | Outer Wheel Path | 5.9 | 17
21407 | 12 | 29 | 17 | 14 | 11 | 7 | 5 | 4 | 19 | 15 | 766 | 536 | 1 | 423 | 347 | 283 | 186 | 129 | 95 | 66 | 59 | 12176 | 0 | 12 | 18 | 24 | 36 | 48 | 60 | 05/16/1997 | 55 | Outer Wheel Path | 5.9 | 21
21408 | 12 | 29 | 22 | 18 | 15 | 10 | 7 | 5 | 19 | 15 | 1015 | 713 | 1 | 559 | 461 | 376 | 249 | 173 | 127 | 66 | 59 | 16132 | 0 | 12 | 18 | 24 | 36 | 48 | 60 | 05/16/1997 | 55 | Outer Wheel Path | 5.9 | 28
21409 | 12 | 29 | 9 | 7 | 6 | 4 | 3 | 2 | 19 | 15 | 382 | 292 | 1 | 230 | 190 | 152 | 101 | 68 | 51 | 66 | 59 | 6066 | 0 | 12 | 18 | 24 | 36 | 48 | 60 | 05/16/1997 | 65 | Outer Wheel Path | 5.9 | 12
21410 | 12 | 29 | 14 | 11 | 9 | 6 | 4 | 3 | 19 | 15 | 593 | 442 | 1 | 352 | 292 | 236 | 156 | 106 | 79 | 66 | 59 | 9419 | 0 | 12 | 18 | 24 | 36 | 48 | 60 | 05/16/1997 | 65 | Outer Wheel Path | 5.9 | 17
21411 | 12 | 29 | 17 | 14 | 12 | 8 | 5 | 4 | 19 | 15 | 765 | 557 | 1 | 443 | 368 | 299 | 199 | 136 | 99 | 66 | 59 | 12156 | 0 | 12 | 18 | 24 | 36 | 48 | 60 | 05/16/1997 | 65 | Outer Wheel Path | 5.9 | 22
21412 | 12 | 29 | 23 | 19 | 16 | 10 | 7 | 5 | 19 | 15 | 1013 | 738 | 1 | 587 | 488 | 398 | 265 | 182 | 132 | 66 | 59 | 16089 | 0 | 12 | 18 | 24 | 36 | 48 | 60 | 05/16/1997 | 65 | Outer Wheel Path | 5.9 | 29
21413 | 13 | 29 | 9 | 7 | 5 | 3 | 2 | 2 | 55 | 32 | 370 | 377 | 1 | 241 | 172 | 124 | 74 | 54 | 42 | 130 | 90 | 5871 | 0 | 12 | 18 | 24 | 36 | 48 | 60 | 05/16/1997 | 25 | Centerline | 5.9 | 15
21414 | 13 | 29 | 14 | 10 | 8 | 5 | 3 | 3 | 55 | 32 | 574 | 565 | 1 | 364 | 263 | 193 | 114 | 82 | 64 | 130 | 90 | 9117 | 0 | 12 | 18 | 24 | 36 | 48 | 60 | 05/16/1997 | 25 | Centerline | 5.9 | 22
21415 | 13 | 29 | 18 | 13 | 10 | 6 | 4 | 3 | 55 | 32 | 740 | 713 | 1 | 461 | 335 | 246 | 147 | 104 | 82 | 130 | 90 | 11759 | 0 | 12 | 18 | 24 | 36 | 48 | 60 | 05/16/1997 | 25 | Centerline | 5.9 | 28
21416 | 13 | 29 | 24 | 18 | 13 | 8 | 6 | 4 | 55 | 32 | 989 | 965 | 1 | 620 | 452 | 333 | 198 | 140 | 109 | 130 | 90 | 15715 | 0 | 12 | 18 | 24 | 36 | 48 | 60 | 05/16/1997 | 25 | Centerline | 5.9 | 38
21417 | 13 | 29 | 10 | 7 | 5 | 3 | 2 | 2 | 56 | 32 | 369 | 402 | 1 | 260 | 187 | 138 | 79 | 55 | 45 | 133 | 90 | 5859 | 0 | 12 | 18 | 24 | 36 | 48 | 60 | 05/16/1997 | 35 | Centerline | 5.9 | 16
21418 | 13 | 29 | 16 | 11 | 8 | 5 | 3 | 3 | 56 | 32 | 575 | 601 | 1 | 395 | 289 | 214 | 123 | 87 | 69 | 133 | 90 | 9141 | 0 | 12 | 18 | 24 | 36 | 48 | 60 | 05/16/1997 | 35 | Centerline | 5.9 | 24
21419 | 13 | 29 | 20 | 15 | 11 | 6 | 4 | 4 | 56 | 32 | 741 | 759 | 1 | 499 | 368 | 271 | 158 | 110 | 89 | 133 | 90 | 11779 | 0 | 12 | 18 | 24 | 36 | 48 | 60 | 05/16/1997 | 35 | Centerline | 5.9 | 30
21420 | 13 | 29 | 26 | 19 | 14 | 8 | 6 | 5 | 56 | 32 | 981 | 1004 | 1 | 664 | 491 | 363 | 211 | 148 | 118 | 133 | 90 | 15592 | 0 | 12 | 18 | 24 | 36 | 48 | 60 | 05/16/1997 | 35 | Centerline | 5.9 | 40
21421 | 13 | 29 | 9 | 7 | 5 | 3 | 2 | 2 | 57 | 32 | 367 | 359 | 1 | 234 | 166 | 123 | 74 | 56 | 45 | 134 | 90 | 5836 | 0 | 12 | 18 | 24 | 36 | 48 | 60 | 05/16/1997 | 45 | Centerline | 5.9 | 14
21422 | 13 | 29 | 14 | 10 | 7 | 5 | 3 | 3 | 57 | 32 | 573 | 533 | 1 | 349 | 256 | 188 | 115 | 85 | 68 | 134 | 90 | 9105 | 0 | 12 | 18 | 24 | 36 | 48 | 60 | 05/16/1997 | 45 | Centerline | 5.9 | 21
21423 | 13 | 29 | 17 | 13 | 9 | 6 | 4 | 3 | 57 | 32 | 741 | 667 | 1 | 435 | 323 | 236 | 147 | 107 | 89 | 134 | 90 | 11771 | 0 | 12 | 18 | 24 | 36 | 48 | 60 | 05/16/1997 | 45 | Centerline | 5.9 | 26
21424 | 13 | 29 | 23 | 17 | 12 | 8 | 6 | 5 | 57 | 32 | 989 | 888 | 1 | 581 | 431 | 317 | 193 | 143 | 116 | 134 | 90 | 15715 | 0 | 12 | 18 | 24 | 36 | 48 | 60 | 05/16/1997 | 45 | Centerline | 5.9 | 35
21425 | 13 | 29 | 10 | 7 | 5 | 3 | 2 | 2 | 56 | 32 | 373 | 385 | 1 | 243 | 175 | 127 | 75 | 55 | 46 | 133 | 90 | 5923 | 0 | 12 | 18 | 24 | 36 | 48 | 60 | 05/16/1997 | 55 | Centerline | 5.9 | 15
21426 | 13 | 29 | 14 | 11 | 8 | 5 | 3 | 3 | 56 | 32 | 571 | 572 | 1 | 365 | 267 | 194 | 114 | 84 | 69 | 133 | 90 | 9077 | 0 | 12 | 18 | 24 | 36 | 48 | 60 | 05/16/1997 | 55 | Centerline | 5.9 | 23
21427 | 13 | 29 | 18 | 13 | 10 | 6 | 4 | 3 | 56 | 32 | 740 | 722 | 1 | 462 | 339 | 246 | 145 | 107 | 88 | 133 | 90 | 11755 | 0 | 12 | 18 | 24 | 36 | 48 | 60 | 05/16/1997 | 55 | Centerline | 5.9 | 28
21428 | 13 | 29 | 24 | 18 | 13 | 8 | 6 | 5 | 56 | 32 | 986 | 968 | 1 | 620 | 454 | 331 | 193 | 143 | 116 | 133 | 90 | 15672 | 0 | 12 | 18 | 24 | 36 | 48 | 60 | 05/16/1997 | 55 | Centerline | 5.9 | 38
21429 | 13 | 29 | 10 | 7 | 5 | 3 | 2 | 2 | 56 | 32 | 370 | 384 | 1 | 258 | 190 | 139 | 83 | 59 | 48 | 132 | 90 | 5871 | 0 | 12 | 18 | 24 | 36 | 48 | 60 | 05/16/1997 | 65 | Centerline | 5.9 | 15
21430 | 13 | 29 | 15 | 11 | 9 | 5 | 4 | 3 | 56 | 32 | 576 | 576 | 1 | 392 | 289 | 216 | 126 | 93 | 71 | 132 | 90 | 9157 | 0 | 12 | 18 | 24 | 36 | 48 | 60 | 05/16/1997 | 65 | Centerline | 5.9 | 23
21431 | 13 | 29 | 19 | 15 | 11 | 6 | 5 | 4 | 56 | 32 | 743 | 729 | 1 | 494 | 369 | 275 | 162 | 115 | 91 | 132 | 90 | 11798 | 0 | 12 | 18 | 24 | 36 | 48 | 60 | 05/16/1997 | 65 | Centerline | 5.9 | 29
21432 | 13 | 29 | 26 | 19 | 15 | 9 | 6 | 5 | 56 | 32 | 984 | 970 | 1 | 659 | 493 | 369 | 216 | 154 | 121 | 132 | 90 | 15636 | 0 | 12 | 18 | 24 | 36 | 48 | 60 | 05/16/1997 | 65 | Centerline | 5.9 | 38
21433 | 13 | 29 | 8 | 6 | 5 | 3 | 2 | 2 | 20 | 16 | 384 | 270 | 1 | 201 | 160 | 125 | 80 | 54 | 42 | 67 | 60 | 6106 | 0 | 12 | 18 | 24 | 36 | 48 | 60 | 05/16/1997 | 25 | Outer Wheel Path | 5.9 | 11
21633 | 18 | 29 | 8 | 7 | 5 | 4 | 2 | 2 | 23 | 21 | 384 | 293 | 1 | 215 | 172 | 139 | 91 | 63 | 48 | 72 | 69 | 6106 | 0 | 12 | 18 | 24 | 36 | 48 | 60 | 05/16/1997 | 20 | Outer Wheel Path | 5.9 | 12
22303 | 15 | 30 | 21 | 15 | 11 | 6 | 4 | 3 | -995 | -995 | 764 | 791 | 1 | 523 | 382 | 278 | 163 | 110 | 84 | -995 | -995 | 12136 | 0 | 12 | 18 | 24 | 36 | 48 | 60 | 07/15/1997 | 35 | Centerline | 5.9 | 31
22304 | 15 | 30 | 28 | 20 | 15 | 9 | 6 | 4 | -995 | -995 | 1018 | 1053 | 1 | 708 | 519 | 380 | 219 | 150 | 112 | -995 | -995 | 16176 | 0 | 12 | 18 | 24 | 36 | 48 | 60 | 07/15/1997 | 35 | Centerline | 5.9 | 41
22305 | 15 | 30 | 10 | 7 | 5 | 3 | 2 | 2 | 50 | -995 | 413 | 414 | 1 | 263 | 190 | 135 | 80 | 52 | 41 | 121 | -995 | 6567 | 0 | 12 | 18 | 24 | 36 | 48 | 60 | 07/15/1997 | 45 | Centerline | 5.9 | 16
22306 | 15 | 30 | 14 | 10 | 7 | 4 | 3 | 2 | 50 | -995 | 568 | 557 | 1 | 358 | 260 | 189 | 109 | 73 | 56 | 121 | -995 | 9018 | 0 | 12 | 18 | 24 | 36 | 48 | 60 | 07/15/1997 | 45 | Centerline | 5.9 | 22
21867 | 24 | 29 | 23 | 18 | 14 | 8 | 5 | 4 | 45 | 32 | 739 | 814 | 1 | 591 | 458 | 355 | 211 | 140 | 103 | 113 | 90 | 11743 | 0 | 12 | 18 | 24 | 36 | 48 | 60 | 05/16/1997 | 55 | Centerline | 5.9 | 32
21868 | 24 | 29 | 31 | 24 | 19 | 11 | 7 | 6 | 45 | 32 | 982 | 1086 | 1 | 785 | 612 | 475 | 286 | 190 | 140 | 113 | 90 | 15600 | 0 | 12 | 18 | 24 | 36 | 48 | 60 | 05/16/1997 | 55 | Centerline | 5.9 | 43
21869 | 24 | 29 | 12 | 9 | 7 | 4 | 3 | 2 | 45 | 32 | 370 | 422 | 1 | 302 | 232 | 177 | 106 | 71 | 52 | 113 | 90 | 5879 | 0 | 12 | 18 | 24 | 36 | 48 | 60 | 05/16/1997 | 65 | Centerline | 5.9 | 17
21870 | 24 | 29 | 18 | 14 | 11 | 6 | 4 | 3 | 45 | 32 | 570 | 636 | 1 | 463 | 357 | 275 | 164 | 110 | 82 | 113 | 90 | 9053 | 0 | 12 | 18 | 24 | 36 | 48 | 60 | 05/16/1997 | 65 | Centerline | 5.9 | 25
21871 | 24 | 29 | 23 | 18 | 14 | 8 | 6 | 4 | 45 | 32 | 738 | 807 | 1 | 587 | 456 | 352 | 213 | 142 | 105 | 113 | 90 | 11723 | 0 | 12 | 18 | 24 | 36 | 48 | 60 | 05/16/1997 | 65 | Centerline | 5.9 | 32
21872 | 24 | 29 | 31 | 24 | 19 | 11 | 8 | 6 | 45 | 32 | 984 | 1076 | 1 | 785 | 612 | 474 | 287 | 191 | 144 | 113 | 90 | 15636 | 0 | 12 | 18 | 24 | 36 | 48 | 60 | 05/16/1997 | 65 | Centerline | 5.9 | 42
21873 | 24 | 29 | 11 | 8 | 7 | 4 | 3 | 2 | 29 | 28 | 378 | 381 | 1 | 276 | 215 | 169 | 108 | 75 | 55 | 84 | 82 | 6006 | 0 | 12 | 18 | 24 | 36 | 48 | 60 | 05/16/1997 | 25 | Outer Wheel Path | 5.9 | 15
21874 | 24 | 29 | 17 | 13 | 10 | 7 | 5 | 3 | 29 | 28 | 588 | 575 | 1 | 422 | 333 | 263 | 171 | 118 | 88 | 84 | 82 | 9347 | 0 | 12 | 18 | 24 | 36 | 48 | 60 | 05/16/1997 | 25 | Outer Wheel Path | 5.9 | 23
21875 | 24 | 29 | 21 | 17 | 13 | 9 | 6 | 4 | 29 | 28 | 753 | 721 | 1 | 532 | 421 | 336 | 217 | 152 | 111 | 84 | 82 | 11961 | 0 | 12 | 18 | 24 | 36 | 48 | 60 | 05/16/1997 | 25 | Outer Wheel Path | 5.9 | 28
21876 | 24 | 29 | 28 | 22 | 18 | 12 | 8 | 6 | 29 | 28 | 996 | 961 | 1 | 710 | 565 | 452 | 295 | 205 | 151 | 84 | 82 | 15819 | 0 | 12 | 18 | 24 | 36 | 48 | 60 | 05/16/1997 | 25 | Outer Wheel Path | 5.9 | 38
21877 | 24 | 29 | 11 | 8 | 6 | 4 | 3 | 2 | 29 | 28 | 377 | 371 | 1 | 272 | 210 | 165 | 105 | 73 | 54 | 84 | 82 | 5991 | 0 | 12 | 18 | 24 | 36 | 48 | 60 | 05/16/1997 | 35 | Outer Wheel Path | 5.9 | 15
21878 | 24 | 29 | 16 | 13 | 10 | 6 | 5 | 3 | 29 | 28 | 591 | 559 | 1 | 415 | 326 | 256 | 164 | 114 | 84 | 84 | 82 | 9387 | 0 | 12 | 18 | 24 | 36 | 48 | 60 | 05/16/1997 | 35 | Outer Wheel Path | 5.9 | 22
21879 | 24 | 29 | 20 | 16 | 13 | 8 | 6 | 4 | 29 | 28 | 753 | 701 | 1 | 520 | 413 | 324 | 208 | 145 | 107 | 84 | 82 | 11957 | 0 | 12 | 18 | 24 | 36 | 48 | 60 | 05/16/1997 | 35 | Outer Wheel Path | 5.9 | 28
21880 | 24 | 29 | 27 | 22 | 17 | 11 | 8 | 6 | 29 | 28 | 997 | 938 | 1 | 695 | 553 | 437 | 282 | 196 | 143 | 84 | 82 | 15846 | 0 | 12 | 18 | 24 | 36 | 48 | 60 | 05/16/1997 | 35 | Outer Wheel Path | 5.9 | 37
21881 | 24 | 29 | 11 | 8 | 7 | 4 | 3 | 2 | 29 | 28 | 379 | 372 | 1 | 272 | 211 | 168 | 108 | 77 | 55 | 84 | 82 | 6014 | 0 | 12 | 18 | 24 | 36 | 48 | 60 | 05/16/1997 | 45 | Outer Wheel Path | 5.9 | 15
21882 | 24 | 29 | 16 | 13 | 10 | 7 | 5 | 3 | 29 | 28 | 593 | 556 | 1 | 414 | 326 | 260 | 168 | 117 | 85 | 84 | 82 | 9415 | 0 | 12 | 18 | 24 | 36 | 48 | 60 | 05/16/1997 | 45 | Outer Wheel Path | 5.9 | 22
22271 | 14 | 30 | 13 | 10 | 7 | 4 | 3 | 2 | 36 | -995 | 781 | 487 | 1 | 329 | 250 | 190 | 113 | 77 | 58 | 97 | -995 | 12410 | 0 | 12 | 18 | 24 | 36 | 48 | 60 | 07/15/1997 | 55 | Centerline | 5.9 | 19
22272 | 14 | 30 | 18 | 13 | 10 | 6 | 4 | 3 | 36 | -995 | 1045 | 660 | 1 | 445 | 342 | 259 | 154 | 104 | 79 | 97 | -995 | 16597 | 0 | 12 | 18 | 24 | 36 | 48 | 60 | 07/15/1997 | 55 | Centerline | 5.9 | 26
22273 | 14 | 30 | 12 | 8 | 6 | 4 | 3 | 2 | -995 | -995 | 407 | 475 | 1 | 299 | 209 | 149 | 89 | 65 | 51 | -995 | -995 | 6463 | 0 | 12 | 18 | 24 | 36 | 48 | 60 | 07/15/1997 | 15 | Outer Wheel Path | 5.9 | 19
22274 | 14 | 30 | 16 | 11 | 8 | 5 | 4 | 3 | -995 | -995 | 560 | 646 | 1 | 410 | 289 | 209 | 123 | 89 | 68 | -995 | -995 | 8902 | 0 | 12 | 18 | 24 | 36 | 48 | 60 | 07/15/1997 | 15 | Outer Wheel Path | 5.9 | 25
22275 | 14 | 30 | 22 | 16 | 11 | 7 | 5 | 4 | -995 | -995 | 752 | 861 | 1 | 548 | 395 | 283 | 169 | 119 | 93 | -995 | -995 | 11953 | 0 | 12 | 18 | 24 | 36 | 48 | 60 | 07/15/1997 | 15 | Outer Wheel Path | 5.9 | 34
22276 | 14 | 30 | 29 | 21 | 15 | 9 | 6 | 5 | -995 | -995 | 1001 | 1144 | 1 | 737 | 535 | 385 | 227 | 160 | 125 | -995 | -995 | 15906 | 0 | 12 | 18 | 24 | 36 | 48 | 60 | 07/15/1997 | 15 | Outer Wheel Path | 5.9 | 45
22277 | 14 | 30 | 10 | 7 | 5 | 3 | 3 | 2 | 56 | -995 | 402 | 420 | 1 | 248 | 181 | 137 | 86 | 65 | 49 | 132 | -995 | 6384 | 0 | 12 | 18 | 24 | 36 | 48 | 60 | 07/15/1997 | 25 | Outer Wheel Path | 5.9 | 17
22278 | 14 | 30 | 13 | 10 | 7 | 5 | 3 | 3 | 56 | -995 | 559 | 574 | 1 | 340 | 253 | 188 | 121 | 87 | 69 | 132 | -995 | 8875 | 0 | 12 | 18 | 24 | 36 | 48 | 60 | 07/15/1997 | 25 | Outer Wheel Path | 5.9 | 23
22279 | 14 | 30 | 18 | 13 | 10 | 6 | 5 | 4 | 56 | -995 | 754 | 764 | 1 | 459 | 341 | 256 | 163 | 118 | 92 | 132 | -995 | 11985 | 0 | 12 | 18 | 24 | 36 | 48 | 60 | 07/15/1997 | 25 | Outer Wheel Path | 5.9 | 30
22280 | 14 | 30 | 24 | 18 | 14 | 9 | 6 | 5 | 56 | -995 | 1012 | 1018 | 1 | 621 | 466 | 350 | 217 | 158 | 122 | 132 | -995 | 16081 | 0 | 12 | 18 | 24 | 36 | 48 | 60 | 07/15/1997 | 25 | Outer Wheel Path | 5.9 | 40
22281 | 14 | 30 | 10 | 7 | 5 | 3 | 2 | 2 | 51 | -995 | 404 | 416 | 1 | 252 | 178 | 133 | 79 | 60 | 45 | 123 | -995 | 6424 | 0 | 12 | 18 | 24 | 36 | 48 | 60 | 07/15/1997 | 35 | Outer Wheel Path | 5.9 | 16
22282 | 14 | 30 | 14 | 10 | 7 | 4 | 3 | 2 | 51 | -995 | 560 | 565 | 1 | 346 | 249 | 184 | 113 | 80 | 63 | 123 | -995 | 8895 | 0 | 12 | 18 | 24 | 36 | 48 | 60 | 07/15/1997 | 35 | Outer Wheel Path | 5.9 | 22
22283 | 14 | 30 | 18 | 13 | 10 | 6 | 4 | 3 | 51 | -995 | 755 | 746 | 1 | 464 | 334 | 251 | 150 | 109 | 82 | 123 | -995 | 11993 | 0 | 12 | 18 | 24 | 36 | 48 | 60 | 07/15/1997 | 35 | Outer Wheel Path | 5.9 | 29
22284 | 14 | 30 | 24 | 18 | 13 | 8 | 6 | 4 | 51 | -995 | 1014 | 987 | 1 | 621 | 455 | 340 | 205 | 145 | 112 | 123 | -995 | 16109 | 0 | 12 | 18 | 24 | 36 | 48 | 60 | 07/15/1997 | 35 | Outer Wheel Path | 5.9 | 39
22285 | 14 | 30 | 9 | 6 | 5 | 3 | 2 | 2 | 52 | -995 | 403 | 390 | 1 | 228 | 162 | 120 | 73 | 51 | 40 | 126 | -995 | 6396 | 0 | 12 | 18 | 24 | 36 | 48 | 60 | 07/15/1997 | 45 | Outer Wheel Path | 5.9 | 15
22286 | 14 | 30 | 12 | 9 | 7 | 4 | 3 | 2 | 52 | -995 | 559 | 531 | 1 | 310 | 225 | 166 | 103 | 69 | 56 | 126 | -995 | 8879 | 0 | 12 | 18 | 24 | 36 | 48 | 60 | 07/15/1997 | 45 | Outer Wheel Path | 5.9 | 21
22287 | 14 | 30 | 16 | 12 | 9 | 5 | 4 | 3 | 52 | -995 | 756 | 703 | 1 | 418 | 304 | 231 | 138 | 94 | 74 | 126 | -995 | 12013 | 0 | 12 | 18 | 24 | 36 | 48 | 60 | 07/15/1997 | 45 | Outer Wheel Path | 5.9 | 28
22288 | 14 | 30 | 22 | 16 | 12 | 7 | 5 | 4 | 52 | -995 | 1012 | 928 | 1 | 559 | 410 | 312 | 187 | 127 | 99 | 126 | -995 | 16085 | 0 | 12 | 18 | 24 | 36 | 48 | 60 | 07/15/1997 | 45 | Outer Wheel Path | 5.9 | 37
22289 | 14 | 30 | 9 | 7 | 4 | 3 | 2 | 1 | 50 | -995 | 407 | 376 | 1 | 226 | 169 | 114 | 66 | 42 | 37 | 122 | -995 | 6467 | 0 | 12 | 18 | 24 | 36 | 48 | 60 | 07/15/1997 | 55 | Outer Wheel Path | 5.9 | 15
22290 | 14 | 30 | 12 | 9 | 6 | 4 | 2 | 2 | 50 | -995 | 567 | 508 | 1 | 311 | 231 | 163 | 92 | 60 | 48 | 122 | -995 | 9010 | 0 | 12 | 18 | 24 | 36 | 48 | 60 | 07/15/1997 | 55 | Outer Wheel Path | 5.9 | 20
22291 | 14 | 30 | 16 | 12 | 9 | 5 | 3 | 3 | 50 | -995 | 759 | 674 | 1 | 418 | 313 | 220 | 128 | 81 | 67 | 122 | -995 | 12057 | 0 | 12 | 18 | 24 | 36 | 48 | 60 | 07/15/1997 | 55 | Outer Wheel Path | 5.9 | 27
22292 | 14 | 30 | 22 | 16 | 12 | 7 | 4 | 3 | 50 | -995 | 1016 | 899 | 1 | 559 | 419 | 301 | 173 | 112 | 89 | 122 | -995 | 16140 | 0 | 12 | 18 | 24 | 36 | 48 | 60 | 07/15/1997 | 55 | Outer Wheel Path | 5.9 | 35
22293 | 15 | 30 | 8 | 6 | 4 | 3 | 2 | 1 | 49 | -995 | 413 | 343 | 1 | 212 | 152 | 111 | 66 | 45 | 35 | 120 | -995 | 6567 | 0 | 12 | 18 | 24 | 36 | 48 | 60 | 07/15/1997 | 15 | Centerline | 5.9 | 14
22294 | 15 | 30 | 11 | 8 | 6 | 4 | 2 | 2 | 49 | -995 | 570 | 457 | 1 | 288 | 210 | 152 | 91 | 63 | 49 | 120 | -995 | 9061 | 0 | 12 | 18 | 24 | 36 | 48 | 60 | 07/15/1997 | 15 | Centerline | 5.9 | 18
22295 | 15 | 30 | 15 | 11 | 8 | 5 | 3 | 3 | 49 | -995 | 773 | 613 | 1 | 390 | 284 | 207 | 123 | 85 | 67 | 120 | -995 | 12279 | 0 | 12 | 18 | 24 | 36 | 48 | 60 | 07/15/1997 | 15 | Centerline | 5.9 | 24
22296 | 15 | 30 | 21 | 15 | 11 | 7 | 4 | 4 | 49 | -995 | 1029 | 818 | 1 | 524 | 385 | 281 | 166 | 113 | 90 | 120 | -995 | 16351 | 0 | 12 | 18 | 24 | 36 | 48 | 60 | 07/15/1997 | 15 | Centerline | 5.9 | 32
22297 | 15 | 30 | 9 | 7 | 5 | 3 | 2 | 1 | 50 | -995 | 416 | 380 | 1 | 234 | 169 | 119 | 68 | 47 | 36 | 122 | -995 | 6602 | 0 | 12 | 18 | 24 | 36 | 48 | 60 | 07/15/1997 | 25 | Centerline | 5.9 | 15
22298 | 15 | 30 | 13 | 9 | 7 | 4 | 3 | 2 | 50 | -995 | 574 | 506 | 1 | 322 | 231 | 166 | 95 | 64 | 51 | 122 | -995 | 9117 | 0 | 12 | 18 | 24 | 36 | 48 | 60 | 07/15/1997 | 25 | Centerline | 5.9 | 20
22299 | 15 | 30 | 17 | 12 | 9 | 5 | 4 | 3 | 50 | -995 | 770 | 674 | 1 | 430 | 310 | 224 | 128 | 90 | 69 | 122 | -995 | 12231 | 0 | 12 | 18 | 24 | 36 | 48 | 60 | 07/15/1997 | 25 | Centerline | 5.9 | 27
22300 | 15 | 30 | 23 | 17 | 12 | 7 | 5 | 4 | 50 | -995 | 1027 | 906 | 1 | 574 | 421 | 303 | 175 | 119 | 93 | 122 | -995 | 16323 | 0 | 12 | 18 | 24 | 36 | 48 | 60 | 07/15/1997 | 25 | Centerline | 5.9 | 36
22301 | 15 | 30 | 11 | 8 | 6 | 3 | 2 | 2 | -995 | -995 | 413 | 436 | 1 | 286 | 205 | 149 | 86 | 60 | 44 | -995 | -995 | 6563 | 0 | 12 | 18 | 24 | 36 | 48 | 60 | 07/15/1997 | 35 | Centerline | 5.9 | 17
22302 | 15 | 30 | 15 | 11 | 8 | 5 | 3 | 2 | -995 | -995 | 570 | 592 | 1 | 389 | 283 | 206 | 120 | 82 | 62 | -995 | -995 | 9049 | 0 | 12 | 18 | 24 | 36 | 48 | 60 | 07/15/1997 | 35 | Centerline | 5.9 | 23
22483 | 19 | 30 | 21 | 16 | 11 | 7 | 4 | 3 | 56 | -995 | 749 | 872 | 1 | 544 | 397 | 289 | 170 | 113 | 88 | 132 | -995 | 11894 | 0 | 12 | 18 | 24 | 36 | 48 | 60 | 07/15/1997 | 35 | Outer Wheel Path | 5.9 | 34
22484 | 19 | 30 | 29 | 21 | 16 | 9 | 6 | 5 | 56 | -995 | 1000 | 1167 | 1 | 738 | 539 | 397 | 231 | 157 | 118 | 132 | -995 | 15894 | 0 | 12 | 18 | 24 | 36 | 48 | 60 | 07/15/1997 | 35 | Outer Wheel Path | 5.9 | 46
22485 | 19 | 30 | 12 | 8 | 6 | 4 | 3 | 2 | 53 | -995 | 397 | 482 | 1 | 293 | 211 | 150 | 92 | 64 | 51 | 127 | -995 | 6300 | 0 | 12 | 18 | 24 | 36 | 48 | 60 | 07/15/1997 | 45 | Outer Wheel Path | 5.9 | 19
23104 | 3 | 32 | 30 | 22 | 17 | 10 | 7 | 5 | 43 | 39 | 1020 | 1097 | 1 | 755 | 571 | 429 | 250 | 167 | 127 | 109 | 102 | 16208 | 0 | 12 | 18 | 24 | 36 | 48 | 60 | 08/19/1997 | 55 | Centerline | 5.9 | 43
23105 | 3 | 32 | 12 | 8 | 6 | 3 | 2 | 2 | 52 | 39 | 386 | 460 | 1 | 304 | 215 | 149 | 86 | 59 | 44 | 126 | 102 | 6130 | 0 | 12 | 18 | 24 | 36 | 48 | 60 | 08/19/1997 | 65 | Centerline | 5.9 | 18
23106 | 3 | 32 | 17 | 12 | 9 | 5 | 4 | 3 | 52 | 39 | 556 | 655 | 1 | 422 | 311 | 229 | 131 | 89 | 67 | 126 | 102 | 8835 | 0 | 12 | 18 | 24 | 36 | 48 | 60 | 08/19/1997 | 65 | Centerline | 5.9 | 26
23107 | 3 | 32 | 22 | 16 | 12 | 7 | 5 | 4 | 52 | 39 | 745 | 848 | 1 | 548 | 412 | 307 | 177 | 118 | 90 | 126 | 102 | 11842 | 0 | 12 | 18 | 24 | 36 | 48 | 60 | 08/19/1997 | 65 | Centerline | 5.9 | 33
23108 | 3 | 32 | 29 | 22 | 16 | 10 | 6 | 5 | 52 | 39 | 1018 | 1125 | 1 | 743 | 559 | 418 | 244 | 164 | 122 | 126 | 102 | 16176 | 0 | 12 | 18 | 24 | 36 | 48 | 60 | 08/19/1997 | 65 | Centerline | 5.9 | 44
23109 | 3 | 32 | 10 | 7 | 6 | 3 | 2 | 2 | -995 | 32 | 388 | 371 | 1 | 253 | 186 | 141 | 81 | 56 | 42 | -995 | 90 | 6165 | 0 | 12 | 18 | 24 | 36 | 48 | 60 | 08/19/1997 | 25 | Outer Wheel Path | 5.9 | 15
23110 | 3 | 32 | 15 | 11 | 8 | 5 | 3 | 3 | -995 | 32 | 561 | 541 | 1 | 369 | 282 | 214 | 126 | 85 | 65 | -995 | 90 | 8914 | 0 | 12 | 18 | 24 | 36 | 48 | 60 | 08/19/1997 | 25 | Outer Wheel Path | 5.9 | 21
23111 | 3 | 32 | 19 | 15 | 11 | 7 | 5 | 3 | -995 | 32 | 750 | 701 | 1 | 480 | 372 | 283 | 168 | 114 | 87 | -995 | 90 | 11910 | 0 | 12 | 18 | 24 | 36 | 48 | 60 | 08/19/1997 | 25 | Outer Wheel Path | 5.9 | 28
23112 | 3 | 32 | 26 | 20 | 15 | 9 | 6 | 5 | -995 | 32 | 1024 | 943 | 1 | 651 | 503 | 386 | 229 | 155 | 117 | -995 | 90 | 16268 | 0 | 12 | 18 | 24 | 36 | 48 | 60 | 08/19/1997 | 25 | Outer Wheel Path | 5.9 | 37
23113 | 3 | 32 | 10 | 8 | 6 | 3 | 2 | 2 | -995 | 32 | 390 | 399 | 1 | 258 | 193 | 142 | 83 | 62 | 46 | -995 | 90 | 6201 | 0 | 12 | 18 | 24 | 36 | 48 | 60 | 08/19/1997 | 35 | Outer Wheel Path | 5.9 | 16
23114 | 3 | 32 | 15 | 11 | 8 | 5 | 3 | 3 | -995 | 32 | 557 | 566 | 1 | 377 | 286 | 213 | 129 | 89 | 74 | -995 | 90 | 8843 | 0 | 12 | 18 | 24 | 36 | 48 | 60 | 08/19/1997 | 35 | Outer Wheel Path | 5.9 | 22
23115 | 3 | 32 | 19 | 15 | 11 | 7 | 5 | 4 | -995 | 32 | 747 | 717 | 1 | 489 | 374 | 281 | 170 | 116 | 96 | -995 | 90 | 11862 | 0 | 12 | 18 | 24 | 36 | 48 | 60 | 08/19/1997 | 35 | Outer Wheel Path | 5.9 | 28
23116 | 3 | 32 | 26 | 20 | 15 | 9 | 6 | 5 | -995 | 32 | 1024 | 928 | 1 | 653 | 504 | 382 | 231 | 159 | 128 | -995 | 90 | 16272 | 0 | 12 | 18 | 24 | 36 | 48 | 60 | 08/19/1997 | 35 | Outer Wheel Path | 5.9 | 37
23117 | 3 | 32 | 11 | 8 | 6 | 3 | 2 | 2 | -995 | 32 | 388 | 421 | 1 | 284 | 211 | 154 | 87 | 59 | 47 | -995 | 90 | 6165 | 0 | 12 | 18 | 24 | 36 | 48 | 60 | 08/19/1997 | 45 | Outer Wheel Path | 5.9 | 17
23118 | 3 | 32 | 17 | 13 | 9 | 5 | 4 | 3 | -995 | 32 | 562 | 610 | 1 | 422 | 317 | 237 | 136 | 93 | 71 | -995 | 90 | 8922 | 0 | 12 | 18 | 24 | 36 | 48 | 60 | 08/19/1997 | 45 | Outer Wheel Path | 5.9 | 24
23119 | 3 | 32 | 21 | 16 | 12 | 7 | 5 | 4 | -995 | 32 | 744 | 783 | 1 | 542 | 415 | 310 | 179 | 122 | 95 | -995 | 90 | 11822 | 0 | 12 | 18 | 24 | 36 | 48 | 60 | 08/19/1997 | 45 | Outer Wheel Path | 5.9 | 31
23120 | 3 | 32 | 29 | 22 | 17 | 10 | 7 | 5 | -995 | 32 | 1021 | 1037 | 1 | 727 | 561 | 421 | 247 | 166 | 130 | -995 | 90 | 16216 | 0 | 12 | 18 | 24 | 36 | 48 | 60 | 08/19/1997 | 45 | Outer Wheel Path | 5.9 | 41
23121 | 3 | 32 | 11 | 8 | 6 | 4 | 2 | 2 | -995 | 32 | 388 | 419 | 1 | 280 | 209 | 156 | 92 | 61 | 47 | -995 | 90 | 6161 | 0 | 12 | 18 | 24 | 36 | 48 | 60 | 08/19/1997 | 55 | Outer Wheel Path | 5.9 | 16
23122 | 3 | 32 | 16 | 12 | 9 | 5 | 4 | 3 | -995 | 32 | 562 | 604 | 1 | 412 | 309 | 234 | 135 | 93 | 69 | -995 | 90 | 8922 | 0 | 12 | 18 | 24 | 36 | 48 | 60 | 08/19/1997 | 55 | Outer Wheel Path | 5.9 | 24
23123 | 3 | 32 | 21 | 16 | 12 | 7 | 5 | 4 | -995 | 32 | 745 | 774 | 1 | 537 | 408 | 312 | 183 | 123 | 92 | -995 | 90 | 11838 | 0 | 12 | 18 | 24 | 36 | 48 | 60 | 08/19/1997 | 55 | Outer Wheel Path | 5.9 | 30
23124 | 3 | 32 | 29 | 22 | 17 | 10 | 7 | 5 | -995 | 32 | 1020 | 1026 | 1 | 726 | 556 | 425 | 252 | 168 | 126 | -995 | 90 | 16200 | 0 | 12 | 18 | 24 | 36 | 48 | 60 | 08/19/1997 | 55 | Outer Wheel Path | 5.9 | 40
23125 | 3 | 32 | 12 | 9 | 6 | 4 | 2 | 2 | -995 | 32 | 387 | 444 | 1 | 294 | 219 | 162 | 96 | 62 | 48 | -995 | 90 | 6149 | 0 | 12 | 18 | 24 | 36 | 48 | 60 | 08/19/1997 | 65 | Outer Wheel Path | 5.9 | 18
23126 | 3 | 32 | 17 | 13 | 10 | 6 | 4 | 3 | -995 | 32 | 555 | 636 | 1 | 431 | 323 | 243 | 141 | 94 | 71 | -995 | 90 | 8811 | 0 | 12 | 18 | 24 | 36 | 48 | 60 | 08/19/1997 | 65 | Outer Wheel Path | 5.9 | 25
23127 | 3 | 32 | 22 | 17 | 13 | 7 | 5 | 4 | -995 | 32 | 741 | 821 | 1 | 563 | 426 | 322 | 189 | 127 | 95 | -995 | 90 | 11771 | 0 | 12 | 18 | 24 | 36 | 48 | 60 | 08/19/1997 | 65 | Outer Wheel Path | 5.9 | 32
23128 | 3 | 32 | 30 | 23 | 17 | 10 | 7 | 5 | -995 | 32 | 1018 | 1098 | 1 | 761 | 584 | 442 | 263 | 174 | 132 | -995 | 90 | 16172 | 0 | 12 | 18 | 24 | 36 | 48 | 60 | 08/19/1997 | 65 | Outer Wheel Path | 5.9 | 43
23129 | 4 | 32 | 10 | 7 | 5 | 3 | 2 | 2 | 52 | 37 | 391 | 404 | 1 | 265 | 189 | 139 | 79 | 54 | 41 | 126 | 99 | 6213 | 0 | 12 | 18 | 24 | 36 | 48 | 60 | 08/19/1997 | 15 | Centerline | 5.9 | 16
23130 | 4 | 32 | 15 | 11 | 8 | 5 | 3 | 2 | 52 | 37 | 564 | 583 | 1 | 382 | 281 | 207 | 120 | 80 | 62 | 126 | 99 | 8958 | 0 | 12 | 18 | 24 | 36 | 48 | 60 | 08/19/1997 | 15 | Centerline | 5.9 | 23
23131 | 4 | 32 | 19 | 14 | 11 | 6 | 4 | 3 | 52 | 37 | 750 | 749 | 1 | 493 | 367 | 274 | 160 | 107 | 82 | 126 | 99 | 11910 | 0 | 12 | 18 | 24 | 36 | 48 | 60 | 08/19/1997 | 15 | Centerline | 5.9 | 29
23132 | 4 | 32 | 26 | 19 | 15 | 9 | 6 | 4 | 52 | 37 | 1026 | 998 | 1 | 665 | 494 | 372 | 219 | 148 | 112 | 126 | 99 | 16307 | 0 | 12 | 18 | 24 | 36 | 48 | 60 | 08/19/1997 | 15 | Centerline | 5.9 | 39
23133 | 4 | 32 | 9 | 7 | 5 | 3 | 2 | 2 | 44 | 37 | 389 | 354 | 1 | 229 | 172 | 128 | 77 | 52 | 42 | 110 | 99 | 6185 | 0 | 12 | 18 | 24 | 36 | 48 | 60 | 08/19/1997 | 25 | Centerline | 5.9 | 14
23134 | 4 | 32 | 13 | 10 | 8 | 5 | 3 | 2 | 44 | 37 | 563 | 503 | 1 | 336 | 253 | 192 | 114 | 79 | 61 | 110 | 99 | 8946 | 0 | 12 | 18 | 24 | 36 | 48 | 60 | 08/19/1997 | 25 | Centerline | 5.9 | 20
23135 | 4 | 32 | 17 | 13 | 10 | 6 | 4 | 3 | 44 | 37 | 751 | 646 | 1 | 435 | 332 | 252 | 153 | 104 | 82 | 110 | 99 | 11930 | 0 | 12 | 18 | 24 | 36 | 48 | 60 | 08/19/1997 | 25 | Centerline | 5.9 | 25
23136 | 4 | 32 | 23 | 18 | 13 | 8 | 6 | 4 | 44 | 37 | 1029 | 858 | 1 | 586 | 450 | 342 | 208 | 142 | 111 | 110 | 99 | 16343 | 0 | 12 | 18 | 24 | 36 | 48 | 60 | 08/19/1997 | 25 | Centerline | 5.9 | 34
23137 | 4 | 32 | 9 | 7 | 5 | 3 | 2 | 2 | 51 | 37 | 394 | 326 | 1 | 226 | 172 | 131 | 78 | 56 | 43 | 123 | 99 | 6253 | 0 | 12 | 18 | 24 | 36 | 48 | 60 | 08/19/1997 | 35 | Centerline | 5.9 | 13
23138 | 4 | 32 | 13 | 10 | 8 | 5 | 3 | 3 | 51 | 37 | 566 | 474 | 1 | 328 | 253 | 194 | 119 | 84 | 65 | 123 | 99 | 8990 | 0 | 12 | 18 | 24 | 36 | 48 | 60 | 08/19/1997 | 35 | Centerline | 5.9 | 19
23139 | 4 | 32 | 17 | 13 | 10 | 6 | 4 | 3 | 51 | 37 | 753 | 613 | 1 | 427 | 331 | 257 | 159 | 112 | 87 | 123 | 99 | 11969 | 0 | 12 | 18 | 24 | 36 | 48 | 60 | 08/19/1997 | 35 | Centerline | 5.9 | 24
23140 | 4 | 32 | 23 | 18 | 14 | 9 | 6 | 5 | 51 | 37 | 1032 | 825 | 1 | 579 | 449 | 348 | 216 | 152 | 119 | 123 | 99 | 16391 | 0 | 12 | 18 | 24 | 36 | 48 | 60 | 08/19/1997 | 35 | Centerline | 5.9 | 32
23141 | 4 | 32 | 9 | 7 | 5 | 3 | 2 | 2 | 50 | 37 | 391 | 359 | 1 | 240 | 177 | 132 | 77 | 52 | 41 | 122 | 99 | 6213 | 0 | 12 | 18 | 24 | 36 | 48 | 60 | 08/19/1997 | 45 | Centerline | 5.9 | 14
23489 | 13 | 32 | 11 | 7 | 5 | 3 | 2 | 2 | 43 | 37 | 389 | 500 | 1 | 278 | 187 | 129 | 74 | 52 | 43 | 108 | 98 | 6181 | 0 | 12 | 18 | 24 | 36 | 48 | 60 | 08/19/1997 | 23 | Centerline | 5.9 | 20
23490 | 13 | 32 | 16 | 11 | 8 | 4 | 3 | 2 | 43 | 37 | 564 | 728 | 1 | 412 | 280 | 193 | 110 | 78 | 62 | 108 | 98 | 8962 | 0 | 12 | 18 | 24 | 36 | 48 | 60 | 08/19/1997 | 23 | Centerline | 5.9 | 29
23491 | 13 | 32 | 21 | 15 | 10 | 6 | 4 | 3 | 43 | 37 | 743 | 945 | 1 | 541 | 369 | 258 | 143 | 105 | 81 | 108 | 98 | 11810 | 0 | 12 | 18 | 24 | 36 | 48 | 60 | 08/19/1997 | 23 | Centerline | 5.9 | 37
23492 | 13 | 32 | 29 | 20 | 14 | 8 | 5 | 4 | 43 | 37 | 1015 | 1280 | 1 | 739 | 507 | 355 | 196 | 139 | 112 | 108 | 98 | 16128 | 0 | 12 | 18 | 24 | 36 | 48 | 60 | 08/19/1997 | 23 | Centerline | 5.9 | 50
23493 | 13 | 32 | 11 | 7 | 5 | 3 | 2 | 2 | 45 | 37 | 387 | 516 | 1 | 281 | 186 | 128 | 72 | 53 | 43 | 113 | 98 | 6149 | 0 | 12 | 18 | 24 | 36 | 48 | 60 | 08/19/1997 | 33 | Centerline | 5.9 | 20
23494 | 13 | 32 | 16 | 11 | 8 | 4 | 3 | 2 | 45 | 37 | 562 | 757 | 1 | 417 | 280 | 194 | 107 | 78 | 62 | 113 | 98 | 8922 | 0 | 12 | 18 | 24 | 36 | 48 | 60 | 08/19/1997 | 33 | Centerline | 5.9 | 30
23495 | 13 | 32 | 22 | 15 | 10 | 6 | 4 | 3 | 45 | 37 | 744 | 984 | 1 | 547 | 372 | 257 | 143 | 102 | 84 | 113 | 98 | 11822 | 0 | 12 | 18 | 24 | 36 | 48 | 60 | 08/19/1997 | 33 | Centerline | 5.9 | 39
23496 | 13 | 32 | 30 | 20 | 14 | 8 | 5 | 4 | 45 | 37 | 1011 | 1325 | 1 | 750 | 510 | 354 | 195 | 139 | 113 | 113 | 98 | 16069 | 0 | 12 | 18 | 24 | 36 | 48 | 60 | 08/19/1997 | 33 | Centerline | 5.9 | 52
23497 | 13 | 32 | 10 | 7 | 5 | 3 | 2 | 2 | 41 | 37 | 388 | 475 | 1 | 263 | 180 | 130 | 79 | 58 | 48 | 105 | 98 | 6161 | 0 | 12 | 18 | 24 | 36 | 48 | 60 | 08/19/1997 | 44 | Centerline | 5.9 | 19
23498 | 13 | 32 | 15 | 10 | 8 | 4 | 3 | 3 | 41 | 37 | 564 | 695 | 1 | 386 | 266 | 193 | 112 | 86 | 68 | 105 | 98 | 8966 | 0 | 12 | 18 | 24 | 36 | 48 | 60 | 08/19/1997 | 44 | Centerline | 5.9 | 27
23499 | 13 | 32 | 20 | 14 | 10 | 6 | 4 | 4 | 41 | 37 | 743 | 906 | 1 | 506 | 352 | 255 | 151 | 112 | 90 | 105 | 98 | 11806 | 0 | 12 | 18 | 24 | 36 | 48 | 60 | 08/19/1997 | 44 | Centerline | 5.9 | 36
23500 | 13 | 32 | 27 | 19 | 14 | 8 | 6 | 5 | 41 | 37 | 1015 | 1224 | 1 | 689 | 481 | 349 | 206 | 151 | 122 | 105 | 98 | 16125 | 0 | 12 | 18 | 24 | 36 | 48 | 60 | 08/19/1997 | 44 | Centerline | 5.9 | 48
23501 | 13 | 32 | 11 | 7 | 5 | 3 | 2 | 2 | -995 | 37 | 385 | 476 | 1 | 276 | 189 | 137 | 79 | 60 | 49 | -995 | 98 | 6118 | 0 | 12 | 18 | 24 | 36 | 48 | 60 | 08/19/1997 | 54 | Centerline | 5.9 | 19
23502 | 13 | 32 | 16 | 11 | 8 | 5 | 3 | 3 | -995 | 37 | 558 | 698 | 1 | 403 | 283 | 203 | 118 | 86 | 70 | -995 | 98 | 8871 | 0 | 12 | 18 | 24 | 36 | 48 | 60 | 08/19/1997 | 54 | Centerline | 5.9 | 27
15536 | 21 | 22 | 17 | 15 | 13 | 9 | 6 | 4 | 7 | 10 | 1026 | 539 | 1 | 440 | 379 | 321 | 226 | 157 | 111 | 44 | 50 | 16307 | 0 | 12 | 18 | 24 | 36 | 48 | 60 | 01/31/1997 | 20 | Outer Wheel Path | 5.9 | 21
15537 | 21 | 22 | 7 | 6 | 5 | 4 | 3 | 2 | 7 | 10 | 404 | 220 | 1 | 180 | 155 | 131 | 89 | 64 | 45 | 44 | 50 | 6420 | 0 | 12 | 18 | 24 | 36 | 48 | 60 | 01/31/1997 | 30 | Outer Wheel Path | 5.9 | 9
15538 | 21 | 22 | 10 | 8 | 7 | 5 | 3 | 2 | 7 | 10 | 571 | 300 | 1 | 246 | 213 | 180 | 123 | 86 | 61 | 44 | 50 | 9073 | 0 | 12 | 18 | 24 | 36 | 48 | 60 | 01/31/1997 | 30 | Outer Wheel Path | 5.9 | 12
15539 | 21 | 22 | 13 | 11 | 9 | 7 | 5 | 3 | 7 | 10 | 769 | 404 | 1 | 328 | 285 | 241 | 166 | 116 | 83 | 44 | 50 | 12216 | 0 | 12 | 18 | 24 | 36 | 48 | 60 | 01/31/1997 | 30 | Outer Wheel Path | 5.9 | 16
15540 | 21 | 22 | 17 | 15 | 13 | 9 | 6 | 4 | 7 | 10 | 1026 | 540 | 1 | 442 | 384 | 325 | 225 | 158 | 112 | 44 | 50 | 16299 | 0 | 12 | 18 | 24 | 36 | 48 | 60 | 01/31/1997 | 30 | Outer Wheel Path | 5.9 | 21
15541 | 21 | 22 | 7 | 6 | 5 | 4 | 3 | 2 | 7 | 10 | 408 | 224 | 1 | 186 | 157 | 132 | 90 | 64 | 46 | 44 | 50 | 6475 | 0 | 12 | 18 | 24 | 36 | 48 | 60 | 01/31/1997 | 40 | Outer Wheel Path | 5.9 | 9
15542 | 21 | 22 | 10 | 9 | 7 | 5 | 3 | 2 | 7 | 10 | 573 | 308 | 1 | 253 | 217 | 182 | 126 | 88 | 63 | 44 | 50 | 9101 | 0 | 12 | 18 | 24 | 36 | 48 | 60 | 01/31/1997 | 40 | Outer Wheel Path | 5.9 | 12
15543 | 21 | 22 | 13 | 11 | 10 | 7 | 5 | 3 | 7 | 10 | 768 | 409 | 1 | 337 | 289 | 243 | 169 | 117 | 84 | 44 | 50 | 12196 | 0 | 12 | 18 | 24 | 36 | 48 | 60 | 01/31/1997 | 40 | Outer Wheel Path | 5.9 | 16
15544 | 21 | 22 | 18 | 15 | 13 | 9 | 6 | 5 | 7 | 10 | 1025 | 552 | 1 | 455 | 391 | 330 | 229 | 160 | 116 | 44 | 50 | 16287 | 0 | 12 | 18 | 24 | 36 | 48 | 60 | 01/31/1997 | 40 | Outer Wheel Path | 5.9 | 22
15545 | 21 | 22 | 7 | 6 | 5 | 3 | 2 | 2 | 7 | 10 | 409 | 217 | 1 | 172 | 147 | 123 | 85 | 59 | 44 | 45 | 50 | 6499 | 0 | 12 | 18 | 24 | 36 | 48 | 60 | 01/31/1997 | 50 | Outer Wheel Path | 5.9 | 9
15546 | 21 | 22 | 9 | 8 | 7 | 5 | 3 | 2 | 7 | 10 | 574 | 300 | 1 | 236 | 203 | 171 | 118 | 82 | 60 | 45 | 50 | 9113 | 0 | 12 | 18 | 24 | 36 | 48 | 60 | 01/31/1997 | 50 | Outer Wheel Path | 5.9 | 12
15547 | 21 | 22 | 12 | 11 | 9 | 6 | 4 | 3 | 7 | 10 | 767 | 397 | 1 | 314 | 272 | 228 | 158 | 110 | 81 | 45 | 50 | 12192 | 0 | 12 | 18 | 24 | 36 | 48 | 60 | 01/31/1997 | 50 | Outer Wheel Path | 5.9 | 16
15548 | 21 | 22 | 17 | 14 | 12 | 8 | 6 | 4 | 7 | 10 | 1027 | 536 | 1 | 424 | 367 | 310 | 215 | 150 | 110 | 45 | 50 | 16311 | 0 | 12 | 18 | 24 | 36 | 48 | 60 | 01/31/1997 | 50 | Outer Wheel Path | 5.9 | 21
15549 | 21 | 22 | 8 | 7 | 6 | 4 | 3 | 2 | 7 | 10 | 404 | 234 | 1 | 198 | 173 | 146 | 102 | 71 | 51 | 44 | 50 | 6420 | 0 | 12 | 18 | 24 | 36 | 48 | 60 | 01/31/1997 | 60 | Outer Wheel Path | 5.9 | 9
15550 | 21 | 22 | 11 | 9 | 8 | 6 | 4 | 3 | 7 | 10 | 572 | 321 | 1 | 272 | 237 | 202 | 141 | 98 | 70 | 44 | 50 | 9081 | 0 | 12 | 18 | 24 | 36 | 48 | 60 | 01/31/1997 | 60 | Outer Wheel Path | 5.9 | 13
15551 | 21 | 22 | 14 | 12 | 11 | 7 | 5 | 4 | 7 | 10 | 766 | 426 | 1 | 361 | 315 | 269 | 189 | 132 | 94 | 44 | 50 | 12168 | 0 | 12 | 18 | 24 | 36 | 48 | 60 | 01/31/1997 | 60 | Outer Wheel Path | 5.9 | 17
15552 | 21 | 22 | 19 | 17 | 14 | 10 | 7 | 5 | 7 | 10 | 1021 | 574 | 1 | 486 | 426 | 363 | 257 | 180 | 129 | 44 | 50 | 16220 | 0 | 12 | 18 | 24 | 36 | 48 | 60 | 01/31/1997 | 60 | Outer Wheel Path | 5.9 | 23
15553 | 22 | 22 | 5 | 4 | 3 | 2 | 2 | 1 | 17 | 15 | 396 | 160 | 1 | 126 | 104 | 85 | 56 | 40 | 30 | 62 | 59 | 6289 | 0 | 12 | 18 | 24 | 36 | 48 | 60 | 01/31/1997 | 25 | Centerline | 5.9 | 6
15554 | 22 | 22 | 7 | 6 | 5 | 3 | 2 | 2 | 17 | 15 | 557 | 222 | 1 | 176 | 145 | 118 | 77 | 54 | 40 | 62 | 59 | 8855 | 0 | 12 | 18 | 24 | 36 | 48 | 60 | 01/31/1997 | 25 | Centerline | 5.9 | 9
15555 | 22 | 22 | 9 | 8 | 6 | 4 | 3 | 2 | 17 | 15 | 753 | 295 | 1 | 232 | 193 | 157 | 103 | 72 | 53 | 62 | 59 | 11957 | 0 | 12 | 18 | 24 | 36 | 48 | 60 | 01/31/1997 | 25 | Centerline | 5.9 | 12
15556 | 22 | 22 | 12 | 10 | 8 | 6 | 4 | 3 | 17 | 15 | 1007 | 397 | 1 | 311 | 259 | 211 | 140 | 97 | 71 | 62 | 59 | 16005 | 0 | 12 | 18 | 24 | 36 | 48 | 60 | 01/31/1997 | 25 | Centerline | 5.9 | 16
15557 | 22 | 22 | 5 | 4 | 4 | 2 | 2 | 1 | 17 | 15 | 399 | 170 | 1 | 131 | 109 | 90 | 59 | 41 | 31 | 62 | 59 | 6332 | 0 | 12 | 18 | 24 | 36 | 48 | 60 | 01/31/1997 | 35 | Centerline | 5.9 | 7
15558 | 22 | 22 | 7 | 6 | 5 | 3 | 2 | 2 | 17 | 15 | 559 | 234 | 1 | 181 | 152 | 124 | 81 | 56 | 41 | 62 | 59 | 8875 | 0 | 12 | 18 | 24 | 36 | 48 | 60 | 01/31/1997 | 35 | Centerline | 5.9 | 9
15559 | 22 | 22 | 10 | 8 | 6 | 4 | 3 | 2 | 17 | 15 | 755 | 309 | 1 | 241 | 202 | 165 | 109 | 75 | 55 | 62 | 59 | 11989 | 0 | 12 | 18 | 24 | 36 | 48 | 60 | 01/31/1997 | 35 | Centerline | 5.9 | 12
15560 | 22 | 22 | 13 | 11 | 9 | 6 | 4 | 3 | 17 | 15 | 1008 | 416 | 1 | 326 | 272 | 223 | 148 | 102 | 74 | 62 | 59 | 16013 | 0 | 12 | 18 | 24 | 36 | 48 | 60 | 01/31/1997 | 35 | Centerline | 5.9 | 16
15561 | 22 | 22 | 6 | 5 | 4 | 3 | 2 | 1 | 17 | 15 | 397 | 201 | 1 | 161 | 136 | 109 | 70 | 47 | 35 | 62 | 59 | 6304 | 0 | 12 | 18 | 24 | 36 | 48 | 60 | 01/31/1997 | 45 | Centerline | 5.9 | 8
15562 | 22 | 22 | 9 | 7 | 6 | 4 | 3 | 2 | 17 | 15 | 556 | 277 | 1 | 222 | 187 | 151 | 97 | 64 | 45 | 62 | 59 | 8835 | 0 | 12 | 18 | 24 | 36 | 48 | 60 | 01/31/1997 | 45 | Centerline | 5.9 | 11
15563 | 22 | 22 | 12 | 10 | 8 | 5 | 3 | 2 | 17 | 15 | 747 | 367 | 1 | 295 | 246 | 201 | 132 | 86 | 60 | 62 | 59 | 11866 | 0 | 12 | 18 | 24 | 36 | 48 | 60 | 01/31/1997 | 45 | Centerline | 5.9 | 14
15564 | 22 | 22 | 16 | 13 | 11 | 7 | 5 | 3 | 17 | 15 | 995 | 496 | 1 | 395 | 331 | 271 | 179 | 118 | 83 | 62 | 59 | 15815 | 0 | 12 | 18 | 24 | 36 | 48 | 60 | 01/31/1997 | 45 | Centerline | 5.9 | 20
15565 | 22 | 22 | 5 | 4 | 3 | 2 | 2 | 1 | 17 | 15 | 390 | 183 | 1 | 131 | 106 | 85 | 54 | 38 | 30 | 62 | 59 | 6193 | 0 | 12 | 18 | 24 | 36 | 48 | 60 | 01/31/1997 | 55 | Centerline | 5.9 | 7
15968 | 6 | 23 | 27 | 22 | 18 | 11 | 7 | 5 | 15 | 14 | 963 | 911 | 1 | 695 | 568 | 450 | 280 | 184 | 132 | 58 | 56 | 15302 | 0 | 12 | 18 | 24 | 36 | 48 | 60 | 02/19/1997 | 55 | Centerline | 5.9 | 36
15969 | 6 | 23 | 11 | 9 | 7 | 4 | 3 | 2 | 15 | 14 | 377 | 392 | 1 | 281 | 222 | 170 | 101 | 67 | 50 | 58 | 56 | 5995 | 0 | 12 | 18 | 24 | 36 | 48 | 60 | 02/19/1997 | 65 | Centerline | 5.9 | 15
15970 | 6 | 23 | 15 | 12 | 9 | 6 | 4 | 3 | 15 | 14 | 535 | 538 | 1 | 390 | 311 | 240 | 145 | 97 | 73 | 58 | 56 | 8497 | 0 | 12 | 18 | 24 | 36 | 48 | 60 | 02/19/1997 | 65 | Centerline | 5.9 | 21
15971 | 6 | 23 | 20 | 16 | 13 | 8 | 5 | 4 | 15 | 14 | 727 | 709 | 1 | 518 | 414 | 323 | 195 | 130 | 98 | 58 | 56 | 11544 | 0 | 12 | 18 | 24 | 36 | 48 | 60 | 02/19/1997 | 65 | Centerline | 5.9 | 28
15972 | 6 | 23 | 27 | 22 | 17 | 10 | 7 | 5 | 15 | 14 | 967 | 944 | 1 | 692 | 557 | 434 | 263 | 175 | 131 | 58 | 56 | 15370 | 0 | 12 | 18 | 24 | 36 | 48 | 60 | 02/19/1997 | 65 | Centerline | 5.9 | 37
15973 | 6 | 23 | 12 | 9 | 7 | 4 | 3 | 2 | 27 | 19 | 385 | 427 | 1 | 302 | 235 | 180 | 106 | 68 | 51 | 80 | 66 | 6122 | 0 | 12 | 18 | 24 | 36 | 48 | 60 | 02/18/1997 | 25 | Outer Wheel Path | 5.9 | 17
15974 | 6 | 23 | 16 | 13 | 10 | 6 | 4 | 3 | 27 | 19 | 535 | 580 | 1 | 414 | 325 | 250 | 152 | 101 | 77 | 80 | 66 | 8497 | 0 | 12 | 18 | 24 | 36 | 48 | 60 | 02/18/1997 | 25 | Outer Wheel Path | 5.9 | 23
15975 | 6 | 23 | 22 | 17 | 13 | 8 | 5 | 4 | 27 | 19 | 721 | 770 | 1 | 554 | 439 | 341 | 206 | 138 | 101 | 80 | 66 | 11449 | 0 | 12 | 18 | 24 | 36 | 48 | 60 | 02/18/1997 | 25 | Outer Wheel Path | 5.9 | 30
15976 | 6 | 23 | 29 | 23 | 18 | 11 | 7 | 5 | 27 | 19 | 953 | 1031 | 1 | 743 | 591 | 459 | 280 | 185 | 137 | 80 | 66 | 15143 | 0 | 12 | 18 | 24 | 36 | 48 | 60 | 02/18/1997 | 25 | Outer Wheel Path | 5.9 | 41
15977 | 6 | 23 | 11 | 9 | 7 | 4 | 3 | 2 | 26 | 19 | 385 | 387 | 1 | 274 | 216 | 169 | 101 | 67 | 49 | 78 | 66 | 6110 | 0 | 12 | 18 | 24 | 36 | 48 | 60 | 02/18/1997 | 35 | Outer Wheel Path | 5.9 | 15
15978 | 6 | 23 | 15 | 12 | 9 | 6 | 4 | 3 | 26 | 19 | 535 | 524 | 1 | 379 | 302 | 236 | 147 | 98 | 75 | 78 | 66 | 8505 | 0 | 12 | 18 | 24 | 36 | 48 | 60 | 02/18/1997 | 35 | Outer Wheel Path | 5.9 | 21
15979 | 6 | 23 | 20 | 16 | 13 | 8 | 5 | 4 | 26 | 19 | 721 | 689 | 1 | 505 | 405 | 319 | 198 | 133 | 100 | 78 | 66 | 11449 | 0 | 12 | 18 | 24 | 36 | 48 | 60 | 02/18/1997 | 35 | Outer Wheel Path | 5.9 | 27
15980 | 6 | 23 | 27 | 21 | 17 | 11 | 7 | 5 | 26 | 19 | 952 | 926 | 1 | 675 | 543 | 429 | 267 | 179 | 133 | 78 | 66 | 15119 | 0 | 12 | 18 | 24 | 36 | 48 | 60 | 02/18/1997 | 35 | Outer Wheel Path | 5.9 | 36
15981 | 6 | 23 | 11 | 9 | 7 | 4 | 3 | 2 | 25 | 19 | 386 | 378 | 1 | 278 | 216 | 169 | 101 | 67 | 49 | 77 | 66 | 6126 | 0 | 12 | 18 | 24 | 36 | 48 | 60 | 02/18/1997 | 45 | Outer Wheel Path | 5.9 | 15
15982 | 6 | 23 | 15 | 12 | 9 | 6 | 4 | 3 | 25 | 19 | 531 | 518 | 1 | 381 | 302 | 236 | 147 | 99 | 75 | 77 | 66 | 8442 | 0 | 12 | 18 | 24 | 36 | 48 | 60 | 02/18/1997 | 45 | Outer Wheel Path | 5.9 | 20
15983 | 6 | 23 | 20 | 16 | 13 | 8 | 5 | 4 | 25 | 19 | 723 | 690 | 1 | 511 | 407 | 320 | 199 | 134 | 100 | 77 | 66 | 11489 | 0 | 12 | 18 | 24 | 36 | 48 | 60 | 02/18/1997 | 45 | Outer Wheel Path | 5.9 | 27
15984 | 6 | 23 | 27 | 22 | 17 | 11 | 7 | 5 | 25 | 19 | 953 | 925 | 1 | 684 | 547 | 429 | 267 | 181 | 132 | 77 | 66 | 15139 | 0 | 12 | 18 | 24 | 36 | 48 | 60 | 02/18/1997 | 45 | Outer Wheel Path | 5.9 | 36
15985 | 6 | 23 | 11 | 9 | 7 | 4 | 3 | 2 | 25 | 19 | 385 | 367 | 1 | 277 | 218 | 171 | 104 | 68 | 49 | 77 | 66 | 6118 | 0 | 12 | 18 | 24 | 36 | 48 | 60 | 02/18/1997 | 56 | Outer Wheel Path | 5.9 | 14
15986 | 6 | 23 | 15 | 12 | 9 | 6 | 4 | 3 | 25 | 19 | 533 | 501 | 1 | 375 | 300 | 237 | 147 | 99 | 74 | 77 | 66 | 8469 | 0 | 12 | 18 | 24 | 36 | 48 | 60 | 02/18/1997 | 56 | Outer Wheel Path | 5.9 | 20
15987 | 6 | 23 | 20 | 16 | 13 | 8 | 5 | 4 | 25 | 19 | 721 | 667 | 1 | 501 | 402 | 318 | 199 | 132 | 99 | 77 | 66 | 11457 | 0 | 12 | 18 | 24 | 36 | 48 | 60 | 02/18/1997 | 56 | Outer Wheel Path | 5.9 | 26
15988 | 6 | 23 | 26 | 21 | 17 | 11 | 7 | 5 | 25 | 19 | 954 | 901 | 1 | 672 | 544 | 430 | 270 | 178 | 132 | 77 | 66 | 15151 | 0 | 12 | 18 | 24 | 36 | 48 | 60 | 02/18/1997 | 56 | Outer Wheel Path | 5.9 | 35
15989 | 6 | 23 | 10 | 8 | 6 | 4 | 3 | 2 | 26 | 19 | 386 | 368 | 1 | 265 | 208 | 160 | 99 | 70 | 53 | 78 | 66 | 6126 | 0 | 12 | 18 | 24 | 36 | 48 | 60 | 02/18/1997 | 65 | Outer Wheel Path | 5.9 | 14
22228 | 12 | 30 | 26 | 19 | 14 | 8 | 6 | 5 | -995 | -995 | 1012 | 1007 | 1 | 663 | 486 | 351 | 204 | 143 | 114 | -995 | -995 | 16077 | 0 | 12 | 18 | 24 | 36 | 48 | 60 | 07/14/1997 | 55 | Centerline | 5.9 | 40
22666 | 36 | 30 | 18 | 12 | 9 | 6 | 4 | 3 | 57 | -995 | 558 | 820 | 1 | 449 | 316 | 234 | 145 | 104 | 80 | 134 | -995 | 8867 | 0 | 12 | 18 | 24 | 36 | 48 | 60 | 07/14/1997 | 53 | Centerline | 5.9 | 32
22667 | 36 | 30 | 24 | 17 | 13 | 8 | 5 | 4 | 57 | -995 | 743 | 1115 | 1 | 614 | 436 | 319 | 195 | 137 | 106 | 134 | -995 | 11806 | 0 | 12 | 18 | 24 | 36 | 48 | 60 | 07/14/1997 | 53 | Centerline | 5.9 | 44
22668 | 36 | 30 | 34 | 24 | 17 | 10 | 7 | 6 | 57 | -995 | 981 | 1527 | 1 | 856 | 606 | 441 | 264 | 183 | 141 | 134 | -995 | 15592 | 0 | 12 | 18 | 24 | 36 | 48 | 60 | 07/14/1997 | 53 | Centerline | 5.9 | 60
22669 | 36 | 30 | 16 | 11 | 8 | 4 | 3 | 2 | -995 | -995 | 401 | 743 | 1 | 417 | 279 | 201 | 112 | 81 | 63 | -995 | -995 | 6376 | 0 | 12 | 18 | 24 | 36 | 48 | 60 | 07/14/1997 | 63 | Centerline | 5.9 | 29
22670 | 36 | 30 | 23 | 16 | 11 | 6 | 4 | 3 | -995 | -995 | 551 | 1023 | 1 | 581 | 398 | 283 | 159 | 110 | 87 | -995 | -995 | 8748 | 0 | 12 | 18 | 24 | 36 | 48 | 60 | 07/14/1997 | 63 | Centerline | 5.9 | 40
22671 | 36 | 30 | 31 | 22 | 15 | 9 | 6 | 5 | -995 | -995 | 735 | 1399 | 1 | 795 | 549 | 388 | 216 | 146 | 115 | -995 | -995 | 11675 | 0 | 12 | 18 | 24 | 36 | 48 | 60 | 07/14/1997 | 63 | Centerline | 5.9 | 55
22672 | 36 | 30 | 43 | 30 | 21 | 11 | 8 | 6 | -995 | -995 | 969 | 1888 | 1 | 1094 | 761 | 536 | 291 | 196 | 153 | -995 | -995 | 15394 | 0 | 12 | 18 | 24 | 36 | 48 | 60 | 07/14/1997 | 63 | Centerline | 5.9 | 74
22673 | 36 | 30 | 19 | 13 | 9 | 5 | 3 | 3 | -995 | -995 | 393 | 971 | 1 | 489 | 325 | 218 | 121 | 84 | 68 | -995 | -995 | 6245 | 0 | 12 | 18 | 24 | 36 | 48 | 60 | 07/14/1997 | 23 | Outer Wheel Path | 5.9 | 38
22674 | 36 | 30 | 27 | 18 | 12 | 7 | 5 | 4 | -995 | -995 | 540 | 1297 | 1 | 678 | 458 | 312 | 173 | 120 | 97 | -995 | -995 | 8585 | 0 | 12 | 18 | 24 | 36 | 48 | 60 | 07/14/1997 | 23 | Outer Wheel Path | 5.9 | 51
22675 | 36 | 30 | 35 | 24 | 17 | 9 | 6 | 5 | -995 | -995 | 723 | 1659 | 1 | 901 | 618 | 424 | 233 | 159 | 128 | -995 | -995 | 11493 | 0 | 12 | 18 | 24 | 36 | 48 | 60 | 07/14/1997 | 23 | Outer Wheel Path | 5.9 | 65
22676 | 36 | 30 | 47 | 33 | 23 | 12 | 8 | 7 | -995 | -995 | 963 | 2136 | 1 | 1184 | 829 | 573 | 316 | 214 | 171 | -995 | -995 | 15302 | 0 | 12 | 18 | 24 | 36 | 48 | 60 | 07/14/1997 | 23 | Outer Wheel Path | 5.9 | 84
22677 | 36 | 30 | 20 | 12 | 8 | 5 | 3 | 3 | -995 | -995 | 392 | 995 | 1 | 497 | 307 | 206 | 116 | 81 | 65 | -995 | -995 | 6229 | 0 | 12 | 18 | 24 | 36 | 48 | 60 | 07/14/1997 | 33 | Outer Wheel Path | 5.9 | 39
22678 | 36 | 30 | 27 | 17 | 12 | 7 | 5 | 4 | -995 | -995 | 536 | 1325 | 1 | 686 | 437 | 296 | 169 | 120 | 96 | -995 | -995 | 8521 | 0 | 12 | 18 | 24 | 36 | 48 | 60 | 07/14/1997 | 33 | Outer Wheel Path | 5.9 | 52
22679 | 36 | 30 | 36 | 23 | 16 | 9 | 6 | 5 | -995 | -995 | 719 | 1716 | 1 | 917 | 594 | 405 | 227 | 161 | 123 | -995 | -995 | 11417 | 0 | 12 | 18 | 24 | 36 | 48 | 60 | 07/14/1997 | 33 | Outer Wheel Path | 5.9 | 68
22680 | 36 | 30 | 47 | 31 | 22 | 12 | 8 | 7 | -995 | -995 | 957 | 2198 | 1 | 1205 | 797 | 548 | 305 | 213 | 166 | -995 | -995 | 15199 | 0 | 12 | 18 | 24 | 36 | 48 | 60 | 07/14/1997 | 33 | Outer Wheel Path | 5.9 | 87
22681 | 36 | 30 | 15 | 10 | 7 | 4 | 3 | 2 | -995 | -995 | 398 | 724 | 1 | 374 | 265 | 189 | 110 | 77 | 60 | -995 | -995 | 6324 | 0 | 12 | 18 | 24 | 36 | 48 | 60 | 07/14/1997 | 43 | Outer Wheel Path | 5.9 | 29
22682 | 36 | 30 | 21 | 15 | 11 | 6 | 4 | 3 | -995 | -995 | 545 | 992 | 1 | 531 | 381 | 274 | 158 | 112 | 87 | -995 | -995 | 8664 | 0 | 12 | 18 | 24 | 36 | 48 | 60 | 07/14/1997 | 43 | Outer Wheel Path | 5.9 | 39
22683 | 36 | 30 | 28 | 21 | 15 | 8 | 6 | 4 | -995 | -995 | 730 | 1334 | 1 | 723 | 523 | 376 | 212 | 148 | 114 | -995 | -995 | 11604 | 0 | 12 | 18 | 24 | 36 | 48 | 60 | 07/14/1997 | 43 | Outer Wheel Path | 5.9 | 53
22684 | 36 | 30 | 39 | 28 | 20 | 11 | 8 | 6 | -995 | -995 | 968 | 1783 | 1 | 986 | 721 | 514 | 289 | 196 | 154 | -995 | -995 | 15382 | 0 | 12 | 18 | 24 | 36 | 48 | 60 | 07/14/1997 | 43 | Outer Wheel Path | 5.9 | 70
22685 | 36 | 30 | 14 | 10 | 7 | 4 | 3 | 2 | -995 | -995 | 398 | 665 | 1 | 343 | 245 | 179 | 106 | 75 | 60 | -995 | -995 | 6320 | 0 | 12 | 18 | 24 | 36 | 48 | 60 | 07/14/1997 | 53 | Outer Wheel Path | 5.9 | 26
22686 | 36 | 30 | 19 | 14 | 10 | 6 | 4 | 3 | -995 | -995 | 548 | 908 | 1 | 482 | 349 | 253 | 151 | 106 | 87 | -995 | -995 | 8708 | 0 | 12 | 18 | 24 | 36 | 48 | 60 | 07/14/1997 | 53 | Outer Wheel Path | 5.9 | 36
22687 | 36 | 30 | 26 | 19 | 14 | 8 | 6 | 4 | -995 | -995 | 732 | 1198 | 1 | 658 | 477 | 347 | 203 | 141 | 112 | -995 | -995 | 11636 | 0 | 12 | 18 | 24 | 36 | 48 | 60 | 07/14/1997 | 53 | Outer Wheel Path | 5.9 | 47
22688 | 36 | 30 | 35 | 26 | 19 | 11 | 7 | 6 | -995 | -995 | 975 | 1606 | 1 | 900 | 659 | 478 | 275 | 190 | 151 | -995 | -995 | 15485 | 0 | 12 | 18 | 24 | 36 | 48 | 60 | 07/14/1997 | 53 | Outer Wheel Path | 5.9 | 63
22689 | 36 | 30 | 17 | 11 | 8 | 4 | 3 | 2 | -995 | -995 | 394 | 828 | 1 | 434 | 285 | 197 | 111 | 83 | 61 | -995 | -995 | 6265 | 0 | 12 | 18 | 24 | 36 | 48 | 60 | 07/14/1997 | 63 | Outer Wheel Path | 5.9 | 33
22690 | 36 | 30 | 24 | 16 | 11 | 6 | 4 | 4 | -995 | -995 | 542 | 1124 | 1 | 601 | 406 | 278 | 161 | 113 | 90 | -995 | -995 | 8608 | 0 | 12 | 18 | 24 | 36 | 48 | 60 | 07/14/1997 | 63 | Outer Wheel Path | 5.9 | 44
22691 | 36 | 30 | 32 | 22 | 15 | 9 | 6 | 5 | -995 | -995 | 723 | 1496 | 1 | 814 | 557 | 382 | 220 | 152 | 121 | -995 | -995 | 11489 | 0 | 12 | 18 | 24 | 36 | 48 | 60 | 07/14/1997 | 63 | Outer Wheel Path | 5.9 | 59
22692 | 36 | 30 | 44 | 30 | 21 | 12 | 8 | 6 | -995 | -995 | 960 | 1987 | 1 | 1107 | 766 | 527 | 297 | 206 | 161 | -995 | -995 | 15259 | 0 | 12 | 18 | 24 | 36 | 48 | 60 | 07/14/1997 | 63 | Outer Wheel Path | 5.9 | 78
22693 | 37 | 30 | 15 | 11 | 7 | 4 | 3 | 2 | -995 | -995 | 403 | 653 | 1 | 389 | 267 | 186 | 103 | 72 | 54 | -995 | -995 | 6404 | 0 | 12 | 18 | 24 | 36 | 48 | 60 | 07/14/1997 | 23 | Centerline | 5.9 | 26
22694 | 37 | 30 | 21 | 15 | 10 | 6 | 4 | 3 | -995 | -995 | 556 | 905 | 1 | 544 | 378 | 264 | 145 | 100 | 76 | -995 | -995 | 8831 | 0 | 12 | 18 | 24 | 36 | 48 | 60 | 07/14/1997 | 23 | Centerline | 5.9 | 36
22695 | 37 | 30 | 29 | 20 | 14 | 8 | 5 | 4 | -995 | -995 | 744 | 1227 | 1 | 745 | 520 | 364 | 199 | 133 | 104 | -995 | -995 | 11822 | 0 | 12 | 18 | 24 | 36 | 48 | 60 | 07/14/1997 | 23 | Centerline | 5.9 | 48
22696 | 37 | 30 | 40 | 28 | 20 | 11 | 7 | 5 | -995 | -995 | 986 | 1644 | 1 | 1013 | 714 | 498 | 267 | 178 | 139 | -995 | -995 | 15660 | 0 | 12 | 18 | 24 | 36 | 48 | 60 | 07/14/1997 | 23 | Centerline | 5.9 | 65
22697 | 37 | 30 | 14 | 10 | 7 | 4 | 3 | 2 | 53 | -995 | 406 | 594 | 1 | 349 | 244 | 175 | 102 | 73 | 55 | 127 | -995 | 6443 | 0 | 12 | 18 | 24 | 36 | 48 | 60 | 07/14/1997 | 33 | Centerline | 5.9 | 23
22698 | 37 | 30 | 19 | 14 | 10 | 6 | 4 | 3 | 53 | -995 | 559 | 821 | 1 | 487 | 345 | 246 | 143 | 99 | 77 | 127 | -995 | 8883 | 0 | 12 | 18 | 24 | 36 | 48 | 60 | 07/14/1997 | 33 | Centerline | 5.9 | 32
22699 | 37 | 30 | 26 | 19 | 13 | 8 | 5 | 4 | 53 | -995 | 747 | 1118 | 1 | 669 | 475 | 338 | 194 | 133 | 103 | 127 | -995 | 11874 | 0 | 12 | 18 | 24 | 36 | 48 | 60 | 07/14/1997 | 33 | Centerline | 5.9 | 44
22700 | 37 | 30 | 36 | 26 | 18 | 10 | 7 | 5 | 53 | -995 | 988 | 1512 | 1 | 920 | 654 | 465 | 259 | 179 | 137 | 127 | -995 | 15695 | 0 | 12 | 18 | 24 | 36 | 48 | 60 | 07/14/1997 | 33 | Centerline | 5.9 | 60
22701 | 37 | 30 | 13 | 9 | 7 | 4 | 3 | 2 | 52 | -995 | 410 | 575 | 1 | 339 | 240 | 174 | 107 | 76 | 61 | 125 | -995 | 6507 | 0 | 12 | 18 | 24 | 36 | 48 | 60 | 07/14/1997 | 43 | Centerline | 5.9 | 23
22702 | 37 | 30 | 19 | 13 | 10 | 6 | 4 | 3 | 52 | -995 | 557 | 788 | 1 | 473 | 336 | 245 | 147 | 106 | 81 | 125 | -995 | 8851 | 0 | 12 | 18 | 24 | 36 | 48 | 60 | 07/14/1997 | 43 | Centerline | 5.9 | 31
22703 | 37 | 30 | 25 | 18 | 13 | 8 | 6 | 4 | 52 | -995 | 748 | 1064 | 1 | 642 | 461 | 332 | 198 | 140 | 109 | 125 | -995 | 11886 | 0 | 12 | 18 | 24 | 36 | 48 | 60 | 07/14/1997 | 43 | Centerline | 5.9 | 42
22704 | 37 | 30 | 35 | 25 | 18 | 11 | 7 | 6 | 52 | -995 | 993 | 1433 | 1 | 881 | 635 | 456 | 267 | 186 | 146 | 125 | -995 | 15783 | 0 | 12 | 18 | 24 | 36 | 48 | 60 | 07/14/1997 | 43 | Centerline | 5.9 | 56
23092 | 3 | 32 | 29 | 22 | 16 | 9 | 6 | 5 | 48 | 39 | 1024 | 1080 | 1 | 728 | 554 | 410 | 239 | 164 | 130 | 117 | 102 | 16268 | 0 | 12 | 18 | 24 | 36 | 48 | 60 | 08/19/1997 | 25 | Centerline | 5.9 | 43
23093 | 3 | 32 | 11 | 8 | 6 | 3 | 2 | 2 | 48 | 39 | 389 | 428 | 1 | 280 | 198 | 146 | 81 | 61 | 49 | 117 | 102 | 6181 | 0 | 12 | 18 | 24 | 36 | 48 | 60 | 08/19/1997 | 35 | Centerline | 5.9 | 17
23094 | 3 | 32 | 16 | 12 | 8 | 5 | 4 | 3 | 48 | 39 | 559 | 612 | 1 | 400 | 298 | 215 | 131 | 95 | 77 | 117 | 102 | 8879 | 0 | 12 | 18 | 24 | 36 | 48 | 60 | 08/19/1997 | 35 | Centerline | 5.9 | 24
23095 | 3 | 32 | 21 | 15 | 11 | 7 | 5 | 4 | 48 | 39 | 747 | 778 | 1 | 521 | 387 | 285 | 171 | 122 | 101 | 117 | 102 | 11874 | 0 | 12 | 18 | 24 | 36 | 48 | 60 | 08/19/1997 | 35 | Centerline | 5.9 | 31
23096 | 3 | 32 | 27 | 20 | 15 | 9 | 7 | 5 | 48 | 39 | 1023 | 1038 | 1 | 697 | 520 | 386 | 230 | 166 | 135 | 117 | 102 | 16252 | 0 | 12 | 18 | 24 | 36 | 48 | 60 | 08/19/1997 | 35 | Centerline | 5.9 | 41
23097 | 3 | 32 | 12 | 9 | 6 | 4 | 2 | 2 | 52 | 39 | 389 | 463 | 1 | 294 | 223 | 155 | 91 | 56 | 43 | 125 | 102 | 6181 | 0 | 12 | 18 | 24 | 36 | 48 | 60 | 08/19/1997 | 45 | Centerline | 5.9 | 18
23098 | 3 | 32 | 17 | 13 | 9 | 5 | 3 | 3 | 52 | 39 | 557 | 660 | 1 | 431 | 324 | 234 | 136 | 87 | 66 | 125 | 102 | 8851 | 0 | 12 | 18 | 24 | 36 | 48 | 60 | 08/19/1997 | 45 | Centerline | 5.9 | 26
23099 | 3 | 32 | 22 | 17 | 12 | 7 | 5 | 3 | 52 | 39 | 744 | 845 | 1 | 561 | 423 | 310 | 178 | 117 | 87 | 125 | 102 | 11818 | 0 | 12 | 18 | 24 | 36 | 48 | 60 | 08/19/1997 | 45 | Centerline | 5.9 | 33
23100 | 3 | 32 | 30 | 23 | 17 | 10 | 6 | 5 | 52 | 39 | 1020 | 1133 | 1 | 753 | 572 | 422 | 244 | 158 | 121 | 125 | 102 | 16200 | 0 | 12 | 18 | 24 | 36 | 48 | 60 | 08/19/1997 | 45 | Centerline | 5.9 | 45
23101 | 3 | 32 | 12 | 8 | 6 | 3 | 2 | 2 | 43 | 39 | 391 | 438 | 1 | 295 | 215 | 158 | 89 | 60 | 47 | 109 | 102 | 6209 | 0 | 12 | 18 | 24 | 36 | 48 | 60 | 08/19/1997 | 55 | Centerline | 5.9 | 17
23102 | 3 | 32 | 17 | 13 | 9 | 5 | 4 | 3 | 43 | 39 | 563 | 634 | 1 | 429 | 319 | 236 | 135 | 89 | 70 | 109 | 102 | 8942 | 0 | 12 | 18 | 24 | 36 | 48 | 60 | 08/19/1997 | 55 | Centerline | 5.9 | 25
23606 | 15 | 32 | 12 | 10 | 8 | 5 | 3 | 2 | -995 | 27 | 541 | 424 | 1 | 313 | 248 | 193 | 116 | 75 | 53 | -995 | 81 | 8601 | 0 | 12 | 18 | 24 | 36 | 48 | 60 | 08/19/1997 | 55 | Outer Wheel Path | 5.9 | 17
22307 | 15 | 30 | 19 | 14 | 10 | 6 | 4 | 3 | 50 | -995 | 762 | 741 | 1 | 481 | 350 | 256 | 149 | 99 | 76 | 121 | -995 | 12112 | 0 | 12 | 18 | 24 | 36 | 48 | 60 | 07/15/1997 | 45 | Centerline | 5.9 | 29
22308 | 15 | 30 | 26 | 19 | 14 | 8 | 5 | 4 | 50 | -995 | 1022 | 993 | 1 | 648 | 475 | 349 | 202 | 134 | 102 | 121 | -995 | 16244 | 0 | 12 | 18 | 24 | 36 | 48 | 60 | 07/15/1997 | 45 | Centerline | 5.9 | 39
22309 | 15 | 30 | 11 | 8 | 6 | 3 | 2 | 1 | 52 | -995 | 412 | 433 | 1 | 278 | 199 | 141 | 77 | 47 | 37 | 126 | -995 | 6543 | 0 | 12 | 18 | 24 | 36 | 48 | 60 | 07/15/1997 | 55 | Centerline | 5.9 | 17
22310 | 15 | 30 | 15 | 11 | 8 | 4 | 3 | 2 | 52 | -995 | 567 | 581 | 1 | 380 | 274 | 198 | 107 | 69 | 50 | 126 | -995 | 9010 | 0 | 12 | 18 | 24 | 36 | 48 | 60 | 07/15/1997 | 55 | Centerline | 5.9 | 23
22311 | 15 | 30 | 20 | 15 | 11 | 6 | 4 | 3 | 52 | -995 | 763 | 772 | 1 | 508 | 371 | 269 | 149 | 94 | 69 | 126 | -995 | 12116 | 0 | 12 | 18 | 24 | 36 | 48 | 60 | 07/15/1997 | 55 | Centerline | 5.9 | 30
22312 | 15 | 30 | 27 | 20 | 14 | 8 | 5 | 4 | 52 | -995 | 1019 | 1026 | 1 | 683 | 502 | 367 | 203 | 129 | 93 | 126 | -995 | 16192 | 0 | 12 | 18 | 24 | 36 | 48 | 60 | 07/15/1997 | 55 | Centerline | 5.9 | 40
22313 | 15 | 30 | 9 | 6 | 4 | 3 | 2 | 1 | 53 | -995 | 403 | 369 | 1 | 219 | 151 | 111 | 68 | 48 | 36 | 126 | -995 | 6404 | 0 | 12 | 18 | 24 | 36 | 48 | 60 | 07/15/1997 | 15 | Outer Wheel Path | 5.9 | 15
22314 | 15 | 30 | 12 | 8 | 6 | 4 | 3 | 2 | 53 | -995 | 561 | 495 | 1 | 298 | 210 | 156 | 94 | 67 | 49 | 126 | -995 | 8918 | 0 | 12 | 18 | 24 | 36 | 48 | 60 | 07/15/1997 | 15 | Outer Wheel Path | 5.9 | 19
22315 | 15 | 30 | 16 | 11 | 8 | 5 | 4 | 3 | 53 | -995 | 759 | 658 | 1 | 399 | 286 | 213 | 130 | 89 | 69 | 126 | -995 | 12057 | 0 | 12 | 18 | 24 | 36 | 48 | 60 | 07/15/1997 | 15 | Outer Wheel Path | 5.9 | 26
22316 | 15 | 30 | 21 | 15 | 11 | 7 | 5 | 4 | 53 | -995 | 1019 | 869 | 1 | 538 | 388 | 292 | 175 | 124 | 92 | 126 | -995 | 16192 | 0 | 12 | 18 | 24 | 36 | 48 | 60 | 07/15/1997 | 15 | Outer Wheel Path | 5.9 | 34
22317 | 15 | 30 | 9 | 6 | 5 | 3 | 2 | 2 | 49 | -995 | 406 | 382 | 1 | 228 | 164 | 118 | 72 | 51 | 40 | 120 | -995 | 6447 | 0 | 12 | 18 | 24 | 36 | 48 | 60 | 07/15/1997 | 25 | Outer Wheel Path | 5.9 | 15
22318 | 15 | 30 | 12 | 9 | 6 | 4 | 3 | 2 | 49 | -995 | 560 | 513 | 1 | 313 | 226 | 165 | 99 | 71 | 53 | 120 | -995 | 8902 | 0 | 12 | 18 | 24 | 36 | 48 | 60 | 07/15/1997 | 25 | Outer Wheel Path | 5.9 | 20
22706 | 37 | 30 | 19 | 13 | 9 | 6 | 4 | 3 | -995 | -995 | 560 | 777 | 1 | 475 | 336 | 240 | 143 | 106 | 85 | -995 | -995 | 8898 | 0 | 12 | 18 | 24 | 36 | 48 | 60 | 07/14/1997 | 53 | Centerline | 5.9 | 31
22707 | 37 | 30 | 25 | 18 | 13 | 7 | 6 | 4 | -995 | -995 | 749 | 1048 | 1 | 647 | 459 | 325 | 190 | 141 | 111 | -995 | -995 | 11898 | 0 | 12 | 18 | 24 | 36 | 48 | 60 | 07/14/1997 | 53 | Centerline | 5.9 | 41
22708 | 37 | 30 | 35 | 25 | 17 | 10 | 7 | 6 | -995 | -995 | 996 | 1410 | 1 | 881 | 629 | 443 | 254 | 183 | 148 | -995 | -995 | 15819 | 0 | 12 | 18 | 24 | 36 | 48 | 60 | 07/14/1997 | 53 | Centerline | 5.9 | 56
22709 | 37 | 30 | 13 | 9 | 6 | 4 | 3 | 2 | 52 | -995 | 406 | 535 | 1 | 321 | 228 | 163 | 102 | 77 | 63 | 126 | -995 | 6451 | 0 | 12 | 18 | 24 | 36 | 48 | 60 | 07/14/1997 | 63 | Centerline | 5.9 | 21
22710 | 37 | 30 | 18 | 13 | 9 | 5 | 4 | 3 | 52 | -995 | 561 | 735 | 1 | 447 | 318 | 228 | 139 | 105 | 85 | 126 | -995 | 8906 | 0 | 12 | 18 | 24 | 36 | 48 | 60 | 07/14/1997 | 63 | Centerline | 5.9 | 29
22711 | 37 | 30 | 24 | 17 | 12 | 7 | 5 | 4 | 52 | -995 | 750 | 988 | 1 | 604 | 432 | 307 | 183 | 136 | 111 | 126 | -995 | 11918 | 0 | 12 | 18 | 24 | 36 | 48 | 60 | 07/14/1997 | 63 | Centerline | 5.9 | 39
22712 | 37 | 30 | 32 | 23 | 17 | 10 | 7 | 6 | 52 | -995 | 995 | 1328 | 1 | 825 | 592 | 420 | 244 | 181 | 146 | 126 | -995 | 15803 | 0 | 12 | 18 | 24 | 36 | 48 | 60 | 07/14/1997 | 63 | Centerline | 5.9 | 52
22713 | 37 | 30 | 15 | 10 | 7 | 4 | 3 | 2 | -995 | -995 | 397 | 737 | 1 | 391 | 247 | 175 | 104 | 73 | 60 | -995 | -995 | 6312 | 0 | 12 | 18 | 24 | 36 | 48 | 60 | 07/14/1997 | 23 | Outer Wheel Path | 5.9 | 29
22714 | 37 | 30 | 21 | 14 | 10 | 6 | 4 | 3 | -995 | -995 | 544 | 1000 | 1 | 544 | 351 | 247 | 145 | 103 | 80 | -995 | -995 | 8644 | 0 | 12 | 18 | 24 | 36 | 48 | 60 | 07/14/1997 | 23 | Outer Wheel Path | 5.9 | 39
22715 | 37 | 30 | 29 | 19 | 13 | 8 | 5 | 4 | -995 | -995 | 729 | 1327 | 1 | 741 | 481 | 341 | 196 | 139 | 107 | -995 | -995 | 11588 | 0 | 12 | 18 | 24 | 36 | 48 | 60 | 07/14/1997 | 23 | Outer Wheel Path | 5.9 | 52
22716 | 37 | 30 | 40 | 26 | 18 | 10 | 7 | 6 | -995 | -995 | 975 | 1771 | 1 | 1007 | 664 | 465 | 265 | 184 | 144 | -995 | -995 | 15485 | 0 | 12 | 18 | 24 | 36 | 48 | 60 | 07/14/1997 | 23 | Outer Wheel Path | 5.9 | 70
22717 | 37 | 30 | 13 | 9 | 6 | 4 | 3 | 2 | -995 | -995 | 398 | 660 | 1 | 342 | 223 | 156 | 98 | 70 | 57 | -995 | -995 | 6320 | 0 | 12 | 18 | 24 | 36 | 48 | 60 | 07/14/1997 | 33 | Outer Wheel Path | 5.9 | 26
22718 | 37 | 30 | 19 | 13 | 9 | 5 | 4 | 3 | -995 | -995 | 552 | 896 | 1 | 477 | 318 | 222 | 137 | 98 | 77 | -995 | -995 | 8767 | 0 | 12 | 18 | 24 | 36 | 48 | 60 | 07/14/1997 | 33 | Outer Wheel Path | 5.9 | 35
22719 | 37 | 30 | 26 | 17 | 12 | 7 | 5 | 4 | -995 | -995 | 735 | 1182 | 1 | 648 | 435 | 305 | 185 | 132 | 104 | -995 | -995 | 11679 | 0 | 12 | 18 | 24 | 36 | 48 | 60 | 07/14/1997 | 33 | Outer Wheel Path | 5.9 | 47
22720 | 37 | 30 | 35 | 24 | 17 | 10 | 7 | 5 | -995 | -995 | 981 | 1547 | 1 | 883 | 603 | 422 | 249 | 179 | 138 | -995 | -995 | 15588 | 0 | 12 | 18 | 24 | 36 | 48 | 60 | 07/14/1997 | 33 | Outer Wheel Path | 5.9 | 61
22721 | 37 | 30 | 14 | 9 | 7 | 4 | 3 | 2 | -995 | -995 | 398 | 687 | 1 | 359 | 240 | 166 | 103 | 78 | 62 | -995 | -995 | 6328 | 0 | 12 | 18 | 24 | 36 | 48 | 60 | 07/14/1997 | 43 | Outer Wheel Path | 5.9 | 27
22722 | 37 | 30 | 20 | 13 | 9 | 6 | 4 | 3 | -995 | -995 | 549 | 924 | 1 | 497 | 338 | 234 | 144 | 105 | 85 | -995 | -995 | 8724 | 0 | 12 | 18 | 24 | 36 | 48 | 60 | 07/14/1997 | 43 | Outer Wheel Path | 5.9 | 36
22723 | 37 | 30 | 26 | 18 | 13 | 8 | 6 | 4 | -995 | -995 | 733 | 1211 | 1 | 668 | 461 | 320 | 193 | 142 | 112 | -995 | -995 | 11647 | 0 | 12 | 18 | 24 | 36 | 48 | 60 | 07/14/1997 | 43 | Outer Wheel Path | 5.9 | 48
22724 | 37 | 30 | 36 | 25 | 17 | 10 | 8 | 6 | -995 | -995 | 979 | 1590 | 1 | 902 | 631 | 440 | 260 | 191 | 150 | -995 | -995 | 15556 | 0 | 12 | 18 | 24 | 36 | 48 | 60 | 07/14/1997 | 43 | Outer Wheel Path | 5.9 | 63
22725 | 37 | 30 | 14 | 9 | 7 | 4 | 3 | 2 | -995 | -995 | 401 | 691 | 1 | 367 | 239 | 167 | 101 | 79 | 62 | -995 | -995 | 6368 | 0 | 12 | 18 | 24 | 36 | 48 | 60 | 07/14/1997 | 53 | Outer Wheel Path | 5.9 | 27
22726 | 37 | 30 | 20 | 13 | 9 | 6 | 4 | 3 | -995 | -995 | 548 | 940 | 1 | 511 | 339 | 235 | 144 | 108 | 87 | -995 | -995 | 8708 | 0 | 12 | 18 | 24 | 36 | 48 | 60 | 07/14/1997 | 53 | Outer Wheel Path | 5.9 | 37
22727 | 37 | 30 | 27 | 18 | 13 | 8 | 6 | 5 | -995 | -995 | 736 | 1257 | 1 | 690 | 462 | 320 | 190 | 145 | 115 | -995 | -995 | 11687 | 0 | 12 | 18 | 24 | 36 | 48 | 60 | 07/14/1997 | 53 | Outer Wheel Path | 5.9 | 49
22728 | 37 | 30 | 37 | 25 | 17 | 10 | 7 | 6 | -995 | -995 | 977 | 1675 | 1 | 935 | 635 | 437 | 258 | 190 | 154 | -995 | -995 | 15525 | 0 | 12 | 18 | 24 | 36 | 48 | 60 | 07/14/1997 | 53 | Outer Wheel Path | 5.9 | 66
22729 | 37 | 30 | 14 | 9 | 6 | 4 | 3 | 3 | -995 | -995 | 399 | 683 | 1 | 351 | 230 | 159 | 101 | 79 | 65 | -995 | -995 | 6332 | 0 | 12 | 18 | 24 | 36 | 48 | 60 | 07/14/1997 | 63 | Outer Wheel Path | 5.9 | 27
22730 | 37 | 30 | 19 | 13 | 9 | 6 | 4 | 4 | -995 | -995 | 546 | 920 | 1 | 490 | 326 | 225 | 141 | 109 | 90 | -995 | -995 | 8672 | 0 | 12 | 18 | 24 | 36 | 48 | 60 | 07/14/1997 | 63 | Outer Wheel Path | 5.9 | 36
22731 | 37 | 30 | 26 | 17 | 12 | 7 | 6 | 5 | -995 | -995 | 734 | 1204 | 1 | 657 | 443 | 304 | 187 | 141 | 117 | -995 | -995 | 11663 | 0 | 12 | 18 | 24 | 36 | 48 | 60 | 07/14/1997 | 63 | Outer Wheel Path | 5.9 | 47
22732 | 37 | 30 | 35 | 24 | 17 | 10 | 8 | 6 | -995 | -995 | 980 | 1587 | 1 | 892 | 607 | 421 | 252 | 192 | 155 | -995 | -995 | 15576 | 0 | 12 | 18 | 24 | 36 | 48 | 60 | 07/14/1997 | 63 | Outer Wheel Path | 5.9 | 62
22733 | 38 | 30 | 13 | 9 | 7 | 4 | 3 | 2 | 45 | -995 | 408 | 517 | 1 | 328 | 235 | 174 | 109 | 76 | 61 | 113 | -995 | 6487 | 0 | 12 | 18 | 24 | 36 | 48 | 60 | 07/14/1997 | 23 | Centerline | 5.9 | 20
22734 | 38 | 30 | 18 | 13 | 10 | 6 | 4 | 3 | 45 | -995 | 563 | 716 | 1 | 459 | 332 | 245 | 147 | 105 | 79 | 113 | -995 | 8946 | 0 | 12 | 18 | 24 | 36 | 48 | 60 | 07/14/1997 | 23 | Centerline | 5.9 | 28
22735 | 38 | 30 | 25 | 18 | 13 | 8 | 6 | 4 | 45 | -995 | 755 | 976 | 1 | 632 | 456 | 337 | 201 | 142 | 105 | 113 | -995 | 11993 | 0 | 12 | 18 | 24 | 36 | 48 | 60 | 07/14/1997 | 23 | Centerline | 5.9 | 38
22736 | 38 | 30 | 34 | 25 | 18 | 11 | 7 | 6 | 45 | -995 | 999 | 1323 | 1 | 862 | 626 | 460 | 272 | 188 | 140 | 113 | -995 | 15874 | 0 | 12 | 18 | 24 | 36 | 48 | 60 | 07/14/1997 | 23 | Centerline | 5.9 | 52
22737 | 38 | 30 | 14 | 10 | 8 | 5 | 3 | 3 | 49 | -995 | 410 | 575 | 1 | 363 | 260 | 192 | 116 | 86 | 67 | 120 | -995 | 6507 | 0 | 12 | 18 | 24 | 36 | 48 | 60 | 07/14/1997 | 33 | Centerline | 5.9 | 23
22738 | 38 | 30 | 20 | 14 | 10 | 6 | 5 | 3 | 49 | -995 | 560 | 786 | 1 | 501 | 361 | 265 | 158 | 115 | 89 | 120 | -995 | 8891 | 0 | 12 | 18 | 24 | 36 | 48 | 60 | 07/14/1997 | 33 | Centerline | 5.9 | 31
22739 | 38 | 30 | 27 | 20 | 14 | 8 | 6 | 5 | 49 | -995 | 750 | 1071 | 1 | 684 | 499 | 361 | 215 | 154 | 120 | 120 | -995 | 11914 | 0 | 12 | 18 | 24 | 36 | 48 | 60 | 07/14/1997 | 33 | Centerline | 5.9 | 42
22919 | 54 | 30 | 27 | 19 | 13 | 7 | 5 | 4 | 61 | -995 | 735 | 1232 | 1 | 686 | 475 | 326 | 188 | 135 | 105 | 141 | -995 | 11679 | 0 | 12 | 18 | 24 | 36 | 48 | 60 | 07/15/1997 | 33 | Outer Wheel Path | 5.9 | 49
22920 | 54 | 30 | 37 | 26 | 18 | 10 | 7 | 6 | 61 | -995 | 978 | 1628 | 1 | 929 | 651 | 446 | 256 | 179 | 142 | 141 | -995 | 15537 | 0 | 12 | 18 | 24 | 36 | 48 | 60 | 07/15/1997 | 33 | Outer Wheel Path | 5.9 | 64
22921 | 54 | 30 | 15 | 10 | 7 | 4 | 3 | 2 | 60 | -995 | 395 | 691 | 1 | 383 | 255 | 173 | 103 | 73 | 60 | 140 | -995 | 6277 | 0 | 12 | 18 | 24 | 36 | 48 | 60 | 07/15/1997 | 43 | Outer Wheel Path | 5.9 | 27
22922 | 54 | 30 | 21 | 14 | 10 | 6 | 4 | 3 | 60 | -995 | 547 | 933 | 1 | 538 | 361 | 249 | 142 | 104 | 76 | 140 | -995 | 8692 | 0 | 12 | 18 | 24 | 36 | 48 | 60 | 07/15/1997 | 43 | Outer Wheel Path | 5.9 | 37
15785 | 1 | 23 | 10 | 8 | 6 | 4 | 3 | 2 | 21 | 16 | 401 | 321 | 1 | 245 | 198 | 157 | 100 | 69 | 51 | 70 | 61 | 6368 | 0 | 12 | 18 | 24 | 36 | 48 | 60 | 02/18/1997 | 55 | Outer Wheel Path | 5.9 | 13
15786 | 1 | 23 | 13 | 11 | 9 | 5 | 4 | 3 | 21 | 16 | 550 | 435 | 1 | 333 | 271 | 219 | 139 | 99 | 75 | 70 | 61 | 8740 | 0 | 12 | 18 | 24 | 36 | 48 | 60 | 02/18/1997 | 55 | Outer Wheel Path | 5.9 | 17
15787 | 1 | 23 | 18 | 14 | 12 | 7 | 5 | 4 | 21 | 16 | 748 | 583 | 1 | 445 | 362 | 292 | 187 | 129 | 96 | 70 | 61 | 11886 | 0 | 12 | 18 | 24 | 36 | 48 | 60 | 02/18/1997 | 55 | Outer Wheel Path | 5.9 | 23
15788 | 1 | 23 | 23 | 19 | 15 | 10 | 7 | 5 | 21 | 16 | 982 | 797 | 1 | 592 | 484 | 391 | 250 | 172 | 128 | 70 | 61 | 15600 | 0 | 12 | 18 | 24 | 36 | 48 | 60 | 02/18/1997 | 55 | Outer Wheel Path | 5.9 | 31
15789 | 1 | 23 | 9 | 7 | 6 | 4 | 3 | 2 | 21 | 16 | 396 | 286 | 1 | 222 | 177 | 145 | 89 | 64 | 47 | 70 | 61 | 6292 | 0 | 12 | 18 | 24 | 36 | 48 | 60 | 02/18/1997 | 65 | Outer Wheel Path | 5.9 | 11
15790 | 1 | 23 | 12 | 10 | 8 | 5 | 4 | 3 | 21 | 16 | 550 | 387 | 1 | 302 | 245 | 199 | 126 | 91 | 67 | 70 | 61 | 8732 | 0 | 12 | 18 | 24 | 36 | 48 | 60 | 02/18/1997 | 65 | Outer Wheel Path | 5.9 | 15
15791 | 1 | 23 | 16 | 13 | 11 | 7 | 5 | 4 | 21 | 16 | 746 | 525 | 1 | 404 | 331 | 268 | 171 | 119 | 90 | 70 | 61 | 11846 | 0 | 12 | 18 | 24 | 36 | 48 | 60 | 02/18/1997 | 65 | Outer Wheel Path | 5.9 | 21
15792 | 1 | 23 | 21 | 17 | 14 | 9 | 6 | 5 | 21 | 16 | 975 | 695 | 1 | 539 | 441 | 357 | 229 | 159 | 118 | 70 | 61 | 15497 | 0 | 12 | 18 | 24 | 36 | 48 | 60 | 02/18/1997 | 65 | Outer Wheel Path | 5.9 | 27
15793 | 2 | 23 | 7 | 6 | 5 | 4 | 3 | 2 | 14 | 14 | 395 | 222 | 1 | 183 | 157 | 138 | 90 | 64 | 49 | 56 | 57 | 6281 | 0 | 12 | 18 | 24 | 36 | 48 | 60 | 02/19/1997 | 20 | Centerline | 5.9 | 9
15794 | 2 | 23 | 10 | 8 | 7 | 5 | 3 | 3 | 14 | 14 | 555 | 304 | 1 | 250 | 216 | 183 | 125 | 88 | 68 | 56 | 57 | 8815 | 0 | 12 | 18 | 24 | 36 | 48 | 60 | 02/19/1997 | 20 | Centerline | 5.9 | 12
15795 | 2 | 23 | 13 | 11 | 10 | 7 | 5 | 4 | 14 | 14 | 754 | 404 | 1 | 332 | 287 | 247 | 167 | 117 | 89 | 56 | 57 | 11985 | 0 | 12 | 18 | 24 | 36 | 48 | 60 | 02/19/1997 | 20 | Centerline | 5.9 | 16
15796 | 2 | 23 | 17 | 15 | 13 | 9 | 6 | 5 | 14 | 14 | 999 | 535 | 1 | 438 | 377 | 321 | 219 | 154 | 115 | 56 | 57 | 15874 | 0 | 12 | 18 | 24 | 36 | 48 | 60 | 02/19/1997 | 20 | Centerline | 5.9 | 21
15797 | 2 | 23 | 6 | 5 | 4 | 3 | 2 | 2 | 13 | 14 | 391 | 195 | 1 | 158 | 134 | 111 | 78 | 56 | 43 | 55 | 57 | 6213 | 0 | 12 | 18 | 24 | 36 | 48 | 60 | 02/19/1997 | 30 | Centerline | 5.9 | 8
15798 | 2 | 23 | 9 | 7 | 6 | 4 | 3 | 2 | 13 | 14 | 549 | 268 | 1 | 218 | 185 | 156 | 107 | 79 | 61 | 55 | 57 | 8728 | 0 | 12 | 18 | 24 | 36 | 48 | 60 | 02/19/1997 | 30 | Centerline | 5.9 | 11
15799 | 2 | 23 | 11 | 10 | 8 | 6 | 4 | 3 | 13 | 14 | 747 | 358 | 1 | 289 | 246 | 207 | 143 | 104 | 80 | 55 | 57 | 11874 | 0 | 12 | 18 | 24 | 36 | 48 | 60 | 02/19/1997 | 30 | Centerline | 5.9 | 14
15800 | 2 | 23 | 15 | 13 | 11 | 7 | 5 | 4 | 13 | 14 | 1000 | 478 | 1 | 384 | 326 | 273 | 187 | 135 | 104 | 55 | 57 | 15886 | 0 | 12 | 18 | 24 | 36 | 48 | 60 | 02/19/1997 | 30 | Centerline | 5.9 | 19
15801 | 2 | 23 | 7 | 6 | 5 | 3 | 2 | 2 | 13 | 14 | 386 | 207 | 1 | 171 | 147 | 121 | 85 | 61 | 46 | 55 | 57 | 6134 | 0 | 12 | 18 | 24 | 36 | 48 | 60 | 02/19/1997 | 40 | Centerline | 5.9 | 8
15802 | 2 | 23 | 9 | 8 | 7 | 5 | 4 | 3 | 13 | 14 | 550 | 289 | 1 | 240 | 208 | 173 | 123 | 90 | 68 | 55 | 57 | 8736 | 0 | 12 | 18 | 24 | 36 | 48 | 60 | 02/19/1997 | 40 | Centerline | 5.9 | 11
15803 | 2 | 23 | 13 | 11 | 9 | 6 | 5 | 4 | 13 | 14 | 749 | 383 | 1 | 320 | 276 | 231 | 163 | 119 | 90 | 55 | 57 | 11894 | 0 | 12 | 18 | 24 | 36 | 48 | 60 | 02/19/1997 | 40 | Centerline | 5.9 | 15
15804 | 2 | 23 | 17 | 14 | 12 | 8 | 6 | 5 | 13 | 14 | 1001 | 513 | 1 | 423 | 367 | 306 | 216 | 156 | 116 | 55 | 57 | 15906 | 0 | 12 | 18 | 24 | 36 | 48 | 60 | 02/19/1997 | 40 | Centerline | 5.9 | 20
15805 | 2 | 23 | 7 | 6 | 5 | 3 | 2 | 2 | 13 | 14 | 386 | 224 | 1 | 181 | 152 | 126 | 85 | 60 | 46 | 54 | 57 | 6134 | 0 | 12 | 18 | 24 | 36 | 48 | 60 | 02/19/1997 | 50 | Centerline | 5.9 | 9
15806 | 2 | 23 | 10 | 8 | 7 | 5 | 3 | 3 | 13 | 14 | 544 | 312 | 1 | 250 | 211 | 175 | 119 | 86 | 66 | 54 | 57 | 8644 | 0 | 12 | 18 | 24 | 36 | 48 | 60 | 02/19/1997 | 50 | Centerline | 5.9 | 12
15807 | 2 | 23 | 13 | 11 | 9 | 6 | 4 | 3 | 13 | 14 | 745 | 413 | 1 | 331 | 281 | 232 | 159 | 113 | 87 | 54 | 57 | 11834 | 0 | 12 | 18 | 24 | 36 | 48 | 60 | 02/19/1997 | 50 | Centerline | 5.9 | 16
15808 | 2 | 23 | 17 | 15 | 12 | 8 | 6 | 4 | 13 | 14 | 995 | 548 | 1 | 440 | 372 | 308 | 209 | 148 | 113 | 54 | 57 | 15815 | 0 | 12 | 18 | 24 | 36 | 48 | 60 | 02/19/1997 | 50 | Centerline | 5.9 | 22
15809 | 2 | 23 | 7 | 6 | 5 | 4 | 2 | 2 | 12 | 14 | 388 | 230 | 1 | 187 | 159 | 131 | 89 | 62 | 46 | 54 | 57 | 6165 | 0 | 12 | 18 | 24 | 36 | 48 | 60 | 02/19/1997 | 60 | Centerline | 5.9 | 9
15810 | 2 | 23 | 10 | 9 | 7 | 5 | 3 | 3 | 12 | 14 | 543 | 317 | 1 | 259 | 220 | 183 | 124 | 87 | 65 | 54 | 57 | 8632 | 0 | 12 | 18 | 24 | 36 | 48 | 60 | 02/19/1997 | 60 | Centerline | 5.9 | 12
15811 | 2 | 23 | 14 | 12 | 10 | 7 | 5 | 3 | 12 | 14 | 746 | 421 | 1 | 344 | 292 | 243 | 166 | 115 | 87 | 54 | 57 | 11854 | 0 | 12 | 18 | 24 | 36 | 48 | 60 | 02/19/1997 | 60 | Centerline | 5.9 | 17
15812 | 2 | 23 | 18 | 15 | 13 | 9 | 6 | 4 | 12 | 14 | 998 | 560 | 1 | 454 | 386 | 322 | 219 | 152 | 113 | 54 | 57 | 15850 | 0 | 12 | 18 | 24 | 36 | 48 | 60 | 02/19/1997 | 60 | Centerline | 5.9 | 22
15813 | 2 | 23 | 8 | 7 | 6 | 3 | 2 | 2 | 20 | 18 | 402 | 277 | 1 | 215 | 176 | 141 | 87 | 63 | 45 | 67 | 64 | 6392 | 0 | 12 | 18 | 24 | 36 | 48 | 60 | 02/18/1997 | 20 | Outer Wheel Path | 5.9 | 11
15814 | 2 | 23 | 11 | 9 | 8 | 5 | 3 | 2 | 20 | 18 | 557 | 375 | 1 | 292 | 241 | 193 | 123 | 87 | 63 | 67 | 64 | 8843 | 0 | 12 | 18 | 24 | 36 | 48 | 60 | 02/18/1997 | 20 | Outer Wheel Path | 5.9 | 15
15815 | 2 | 23 | 15 | 13 | 10 | 6 | 5 | 3 | 20 | 18 | 756 | 502 | 1 | 391 | 323 | 258 | 165 | 114 | 83 | 67 | 64 | 12009 | 0 | 12 | 18 | 24 | 36 | 48 | 60 | 02/18/1997 | 20 | Outer Wheel Path | 5.9 | 20
16219 | 12 | 23 | 15 | 13 | 10 | 7 | 5 | 4 | 17 | 17 | 728 | 481 | 1 | 381 | 319 | 263 | 178 | 125 | 91 | 63 | 63 | 11564 | 0 | 12 | 18 | 24 | 36 | 48 | 60 | 02/18/1997 | 35 | Outer Wheel Path | 5.9 | 19
16220 | 12 | 23 | 20 | 17 | 14 | 9 | 7 | 5 | 17 | 17 | 972 | 648 | 1 | 512 | 430 | 352 | 241 | 168 | 124 | 63 | 63 | 15449 | 0 | 12 | 18 | 24 | 36 | 48 | 60 | 02/18/1997 | 35 | Outer Wheel Path | 5.9 | 26
16221 | 12 | 23 | 10 | 8 | 7 | 5 | 3 | 2 | 17 | 17 | 384 | 317 | 1 | 250 | 210 | 174 | 118 | 84 | 58 | 62 | 63 | 6098 | 0 | 12 | 18 | 24 | 36 | 48 | 60 | 02/18/1997 | 45 | Outer Wheel Path | 5.9 | 12
16222 | 12 | 23 | 13 | 11 | 9 | 6 | 4 | 3 | 17 | 17 | 534 | 430 | 1 | 341 | 288 | 238 | 163 | 114 | 82 | 62 | 63 | 8481 | 0 | 12 | 18 | 24 | 36 | 48 | 60 | 02/18/1997 | 45 | Outer Wheel Path | 5.9 | 17
16223 | 12 | 23 | 18 | 15 | 12 | 9 | 6 | 4 | 17 | 17 | 722 | 567 | 1 | 449 | 381 | 316 | 217 | 155 | 110 | 62 | 63 | 11465 | 0 | 12 | 18 | 24 | 36 | 48 | 60 | 02/18/1997 | 45 | Outer Wheel Path | 5.9 | 22
16224 | 12 | 23 | 24 | 20 | 17 | 12 | 8 | 6 | 17 | 17 | 963 | 762 | 1 | 603 | 513 | 426 | 295 | 207 | 150 | 62 | 63 | 15298 | 0 | 12 | 18 | 24 | 36 | 48 | 60 | 02/18/1997 | 45 | Outer Wheel Path | 5.9 | 30
16225 | 12 | 23 | 8 | 7 | 6 | 4 | 2 | 2 | 16 | 17 | 380 | 273 | 1 | 212 | 175 | 142 | 93 | 63 | 47 | 60 | 63 | 6034 | 0 | 12 | 18 | 24 | 36 | 48 | 60 | 02/18/1997 | 55 | Outer Wheel Path | 5.9 | 11
16226 | 12 | 23 | 12 | 9 | 8 | 5 | 4 | 3 | 16 | 17 | 535 | 370 | 1 | 292 | 241 | 197 | 129 | 90 | 65 | 60 | 63 | 8501 | 0 | 12 | 18 | 24 | 36 | 48 | 60 | 02/18/1997 | 55 | Outer Wheel Path | 5.9 | 15
16227 | 12 | 23 | 15 | 13 | 10 | 7 | 5 | 3 | 16 | 17 | 726 | 487 | 1 | 385 | 319 | 261 | 172 | 120 | 87 | 60 | 63 | 11528 | 0 | 12 | 18 | 24 | 36 | 48 | 60 | 02/18/1997 | 55 | Outer Wheel Path | 5.9 | 19
16228 | 12 | 23 | 20 | 17 | 14 | 9 | 6 | 5 | 16 | 17 | 973 | 655 | 1 | 514 | 428 | 351 | 233 | 161 | 118 | 60 | 63 | 15453 | 0 | 12 | 18 | 24 | 36 | 48 | 60 | 02/18/1997 | 55 | Outer Wheel Path | 5.9 | 26
16229 | 12 | 23 | 8 | 7 | 6 | 4 | 3 | 2 | 16 | 17 | 384 | 267 | 1 | 216 | 179 | 148 | 97 | 69 | 49 | 61 | 63 | 6106 | 0 | 12 | 18 | 24 | 36 | 48 | 60 | 02/18/1997 | 65 | Outer Wheel Path | 5.9 | 11
16230 | 12 | 23 | 12 | 10 | 8 | 5 | 4 | 3 | 16 | 17 | 536 | 366 | 1 | 295 | 245 | 203 | 133 | 93 | 67 | 61 | 63 | 8513 | 0 | 12 | 18 | 24 | 36 | 48 | 60 | 02/18/1997 | 65 | Outer Wheel Path | 5.9 | 14
16231 | 12 | 23 | 15 | 13 | 11 | 7 | 5 | 4 | 16 | 17 | 724 | 483 | 1 | 388 | 326 | 268 | 179 | 124 | 91 | 61 | 63 | 11500 | 0 | 12 | 18 | 24 | 36 | 48 | 60 | 02/18/1997 | 65 | Outer Wheel Path | 5.9 | 19
16232 | 12 | 23 | 21 | 17 | 14 | 10 | 7 | 5 | 16 | 17 | 971 | 650 | 1 | 522 | 438 | 361 | 241 | 167 | 123 | 61 | 63 | 15425 | 0 | 12 | 18 | 24 | 36 | 48 | 60 | 02/18/1997 | 65 | Outer Wheel Path | 5.9 | 26
16233 | 13 | 23 | 8 | 6 | 5 | 3 | 2 | 2 | 17 | 14 | 380 | 241 | 1 | 191 | 158 | 130 | 85 | 60 | 43 | 62 | 57 | 6030 | 0 | 12 | 18 | 24 | 36 | 48 | 60 | 02/19/1997 | 25 | Centerline | 5.9 | 9
16234 | 13 | 23 | 10 | 9 | 7 | 5 | 3 | 2 | 17 | 14 | 531 | 327 | 1 | 260 | 217 | 178 | 118 | 81 | 60 | 62 | 57 | 8442 | 0 | 12 | 18 | 24 | 36 | 48 | 60 | 02/19/1997 | 25 | Centerline | 5.9 | 13
16235 | 13 | 23 | 14 | 11 | 9 | 6 | 4 | 3 | 17 | 14 | 727 | 435 | 1 | 347 | 288 | 238 | 158 | 109 | 80 | 62 | 57 | 11544 | 0 | 12 | 18 | 24 | 36 | 48 | 60 | 02/19/1997 | 25 | Centerline | 5.9 | 17
16236 | 13 | 23 | 18 | 15 | 12 | 8 | 6 | 4 | 17 | 14 | 978 | 581 | 1 | 462 | 385 | 317 | 211 | 147 | 108 | 62 | 57 | 15545 | 0 | 12 | 18 | 24 | 36 | 48 | 60 | 02/19/1997 | 25 | Centerline | 5.9 | 23
16237 | 13 | 23 | 8 | 7 | 5 | 4 | 2 | 2 | 16 | 14 | 382 | 254 | 1 | 204 | 168 | 139 | 90 | 62 | 46 | 61 | 57 | 6074 | 0 | 12 | 18 | 24 | 36 | 48 | 60 | 02/19/1997 | 35 | Centerline | 5.9 | 10
16238 | 13 | 23 | 11 | 9 | 7 | 5 | 3 | 2 | 16 | 14 | 529 | 349 | 1 | 278 | 232 | 190 | 126 | 85 | 63 | 61 | 57 | 8402 | 0 | 12 | 18 | 24 | 36 | 48 | 60 | 02/19/1997 | 35 | Centerline | 5.9 | 14
16239 | 13 | 23 | 15 | 12 | 10 | 7 | 5 | 3 | 16 | 14 | 726 | 460 | 1 | 369 | 308 | 255 | 168 | 116 | 84 | 61 | 57 | 11540 | 0 | 12 | 18 | 24 | 36 | 48 | 60 | 02/19/1997 | 35 | Centerline | 5.9 | 18
13139 | 13 | 20 | 11 | 10 | 8 | 6 | 4 | 3 | 6 | 2 | 763 | 338 | 1 | 283 | 243 | 207 | 145 | 104 | 77 | 42 | 35 | 12124 | 0 | 12 | 18 | 24 | 36 | 48 | 60 | 12/19/1996 | 25 | Outer Wheel Path | 5.9 | 13
23503 | 13 | 32 | 21 | 15 | 11 | 6 | 4 | 4 | -995 | 37 | 742 | 917 | 1 | 529 | 376 | 269 | 157 | 114 | 93 | -995 | 98 | 11783 | 0 | 12 | 18 | 24 | 36 | 48 | 60 | 08/19/1997 | 54 | Centerline | 5.9 | 36
23504 | 13 | 32 | 29 | 20 | 15 | 8 | 6 | 5 | -995 | 37 | 1014 | 1231 | 1 | 725 | 516 | 370 | 211 | 154 | 125 | -995 | 98 | 16105 | 0 | 12 | 18 | 24 | 36 | 48 | 60 | 08/19/1997 | 54 | Centerline | 5.9 | 48
23505 | 13 | 32 | 12 | 8 | 6 | 3 | 2 | 2 | 38 | 37 | 388 | 526 | 1 | 306 | 215 | 151 | 86 | 60 | 48 | 99 | 98 | 6169 | 0 | 12 | 18 | 24 | 36 | 48 | 60 | 08/19/1997 | 63 | Centerline | 5.9 | 21
23506 | 13 | 32 | 18 | 13 | 9 | 5 | 4 | 3 | 38 | 37 | 559 | 768 | 1 | 454 | 321 | 229 | 128 | 90 | 69 | 99 | 98 | 8887 | 0 | 12 | 18 | 24 | 36 | 48 | 60 | 08/19/1997 | 63 | Centerline | 5.9 | 30
23507 | 13 | 32 | 23 | 17 | 12 | 7 | 5 | 4 | 38 | 37 | 739 | 1010 | 1 | 595 | 425 | 303 | 170 | 118 | 92 | 99 | 98 | 11747 | 0 | 12 | 18 | 24 | 36 | 48 | 60 | 08/19/1997 | 63 | Centerline | 5.9 | 40
23508 | 13 | 32 | 32 | 23 | 16 | 9 | 6 | 5 | 38 | 37 | 1008 | 1369 | 1 | 811 | 582 | 413 | 231 | 158 | 125 | 99 | 98 | 16021 | 0 | 12 | 18 | 24 | 36 | 48 | 60 | 08/19/1997 | 63 | Centerline | 5.9 | 54
23509 | 13 | 32 | 10 | 7 | 5 | 3 | 2 | 2 | -995 | 36 | 387 | 456 | 1 | 258 | 173 | 125 | 76 | 54 | 42 | -995 | 97 | 6149 | 0 | 12 | 18 | 24 | 36 | 48 | 60 | 08/19/1997 | 23 | Outer Wheel Path | 5.9 | 18
23510 | 13 | 32 | 15 | 10 | 7 | 4 | 3 | 2 | -995 | 36 | 559 | 657 | 1 | 376 | 259 | 188 | 113 | 80 | 62 | -995 | 97 | 8879 | 0 | 12 | 18 | 24 | 36 | 48 | 60 | 08/19/1997 | 23 | Outer Wheel Path | 5.9 | 26
23511 | 13 | 32 | 19 | 13 | 10 | 6 | 4 | 3 | -995 | 36 | 742 | 854 | 1 | 491 | 341 | 248 | 148 | 105 | 82 | -995 | 97 | 11783 | 0 | 12 | 18 | 24 | 36 | 48 | 60 | 08/19/1997 | 23 | Outer Wheel Path | 5.9 | 34
23512 | 13 | 32 | 26 | 19 | 13 | 8 | 6 | 4 | -995 | 36 | 1019 | 1157 | 1 | 669 | 471 | 342 | 202 | 142 | 112 | -995 | 97 | 16196 | 0 | 12 | 18 | 24 | 36 | 48 | 60 | 08/19/1997 | 23 | Outer Wheel Path | 5.9 | 46
23513 | 13 | 32 | 9 | 6 | 5 | 3 | 2 | 2 | 51 | 36 | 384 | 394 | 1 | 221 | 154 | 115 | 72 | 56 | 45 | 124 | 97 | 6098 | 0 | 12 | 18 | 24 | 36 | 48 | 60 | 08/19/1997 | 33 | Outer Wheel Path | 5.9 | 16
23514 | 13 | 32 | 13 | 9 | 7 | 4 | 3 | 3 | 51 | 36 | 561 | 570 | 1 | 323 | 229 | 170 | 108 | 82 | 65 | 124 | 97 | 8910 | 0 | 12 | 18 | 24 | 36 | 48 | 60 | 08/19/1997 | 33 | Outer Wheel Path | 5.9 | 22
23515 | 13 | 32 | 17 | 12 | 9 | 6 | 4 | 3 | 51 | 36 | 745 | 735 | 1 | 420 | 300 | 225 | 142 | 108 | 86 | 124 | 97 | 11838 | 0 | 12 | 18 | 24 | 36 | 48 | 60 | 08/19/1997 | 33 | Outer Wheel Path | 5.9 | 29
23516 | 13 | 32 | 22 | 16 | 12 | 8 | 6 | 5 | 51 | 36 | 1021 | 977 | 1 | 570 | 410 | 307 | 192 | 145 | 116 | 124 | 97 | 16216 | 0 | 12 | 18 | 24 | 36 | 48 | 60 | 08/19/1997 | 33 | Outer Wheel Path | 5.9 | 38
23517 | 13 | 32 | 9 | 7 | 5 | 3 | 2 | 2 | -995 | 36 | 385 | 421 | 1 | 238 | 170 | 124 | 79 | 58 | 49 | -995 | 97 | 6118 | 0 | 12 | 18 | 24 | 36 | 48 | 60 | 08/19/1997 | 43 | Outer Wheel Path | 5.9 | 17
23518 | 13 | 32 | 14 | 10 | 7 | 4 | 3 | 3 | -995 | 36 | 560 | 609 | 1 | 346 | 248 | 183 | 113 | 86 | 68 | -995 | 97 | 8902 | 0 | 12 | 18 | 24 | 36 | 48 | 60 | 08/19/1997 | 43 | Outer Wheel Path | 5.9 | 24
23519 | 13 | 32 | 18 | 13 | 9 | 6 | 4 | 4 | -995 | 36 | 745 | 792 | 1 | 453 | 327 | 241 | 150 | 112 | 91 | -995 | 97 | 11830 | 0 | 12 | 18 | 24 | 36 | 48 | 60 | 08/19/1997 | 43 | Outer Wheel Path | 5.9 | 31
23520 | 13 | 32 | 25 | 18 | 13 | 8 | 6 | 5 | -995 | 36 | 1018 | 1062 | 1 | 623 | 446 | 329 | 202 | 151 | 121 | -995 | 97 | 16168 | 0 | 12 | 18 | 24 | 36 | 48 | 60 | 08/19/1997 | 43 | Outer Wheel Path | 5.9 | 42
23521 | 13 | 32 | 10 | 7 | 5 | 3 | 2 | 2 | 52 | 36 | 388 | 454 | 1 | 260 | 182 | 132 | 78 | 58 | 49 | 125 | 97 | 6161 | 0 | 12 | 18 | 24 | 36 | 48 | 60 | 08/19/1997 | 54 | Outer Wheel Path | 5.9 | 18
23522 | 13 | 32 | 15 | 11 | 8 | 5 | 3 | 3 | 52 | 36 | 559 | 652 | 1 | 377 | 268 | 196 | 116 | 86 | 69 | 125 | 97 | 8887 | 0 | 12 | 18 | 24 | 36 | 48 | 60 | 08/19/1997 | 54 | Outer Wheel Path | 5.9 | 26
23523 | 13 | 32 | 19 | 14 | 10 | 6 | 4 | 4 | 52 | 36 | 741 | 846 | 1 | 492 | 353 | 258 | 153 | 113 | 91 | 125 | 97 | 11775 | 0 | 12 | 18 | 24 | 36 | 48 | 60 | 08/19/1997 | 54 | Outer Wheel Path | 5.9 | 33
23524 | 13 | 32 | 27 | 19 | 14 | 8 | 6 | 5 | 52 | 36 | 1019 | 1144 | 1 | 674 | 484 | 353 | 206 | 151 | 121 | 125 | 97 | 16184 | 0 | 12 | 18 | 24 | 36 | 48 | 60 | 08/19/1997 | 54 | Outer Wheel Path | 5.9 | 45
23525 | 13 | 32 | 10 | 7 | 5 | 3 | 2 | 2 | 47 | 36 | 387 | 429 | 1 | 256 | 182 | 134 | 80 | 60 | 48 | 117 | 97 | 6142 | 0 | 12 | 18 | 24 | 36 | 48 | 60 | 08/19/1997 | 63 | Outer Wheel Path | 5.9 | 17
23526 | 13 | 32 | 15 | 11 | 8 | 5 | 3 | 3 | 47 | 36 | 561 | 617 | 1 | 374 | 268 | 199 | 119 | 87 | 68 | 117 | 97 | 8914 | 0 | 12 | 18 | 24 | 36 | 48 | 60 | 08/19/1997 | 63 | Outer Wheel Path | 5.9 | 24
23527 | 13 | 32 | 19 | 14 | 10 | 6 | 4 | 4 | 47 | 36 | 742 | 802 | 1 | 488 | 352 | 261 | 156 | 114 | 89 | 117 | 97 | 11790 | 0 | 12 | 18 | 24 | 36 | 48 | 60 | 08/19/1997 | 63 | Outer Wheel Path | 5.9 | 32
23528 | 13 | 32 | 26 | 19 | 14 | 8 | 6 | 5 | 47 | 36 | 1019 | 1088 | 1 | 667 | 484 | 357 | 212 | 152 | 121 | 117 | 97 | 16196 | 0 | 12 | 18 | 24 | 36 | 48 | 60 | 08/19/1997 | 63 | Outer Wheel Path | 5.9 | 43
23529 | 14 | 32 | 11 | 8 | 6 | 4 | 2 | 2 | 36 | 30 | 391 | 372 | 1 | 273 | 210 | 162 | 94 | 61 | 47 | 96 | 86 | 6213 | 0 | 12 | 18 | 24 | 36 | 48 | 60 | 08/19/1997 | 15 | Centerline | 5.9 | 15
23530 | 14 | 32 | 16 | 12 | 9 | 5 | 4 | 3 | 36 | 30 | 568 | 540 | 1 | 398 | 309 | 236 | 137 | 91 | 69 | 96 | 86 | 9026 | 0 | 12 | 18 | 24 | 36 | 48 | 60 | 08/19/1997 | 15 | Centerline | 5.9 | 21
23531 | 14 | 32 | 20 | 16 | 12 | 7 | 5 | 4 | 36 | 30 | 756 | 706 | 1 | 517 | 402 | 308 | 181 | 119 | 92 | 96 | 86 | 12009 | 0 | 12 | 18 | 24 | 36 | 48 | 60 | 08/19/1997 | 15 | Centerline | 5.9 | 28
23532 | 14 | 32 | 27 | 21 | 16 | 10 | 6 | 5 | 36 | 30 | 1031 | 954 | 1 | 698 | 543 | 418 | 246 | 163 | 123 | 96 | 86 | 16387 | 0 | 12 | 18 | 24 | 36 | 48 | 60 | 08/19/1997 | 15 | Centerline | 5.9 | 38
23533 | 14 | 32 | 10 | 8 | 6 | 4 | 2 | 2 | 36 | 30 | 395 | 371 | 1 | 263 | 202 | 151 | 91 | 60 | 48 | 96 | 86 | 6273 | 0 | 12 | 18 | 24 | 36 | 48 | 60 | 08/19/1997 | 25 | Centerline | 5.9 | 15
23534 | 14 | 32 | 15 | 12 | 9 | 5 | 4 | 3 | 36 | 30 | 565 | 535 | 1 | 383 | 294 | 225 | 134 | 93 | 70 | 96 | 86 | 8974 | 0 | 12 | 18 | 24 | 36 | 48 | 60 | 08/19/1997 | 25 | Centerline | 5.9 | 21
23535 | 14 | 32 | 20 | 15 | 12 | 7 | 5 | 4 | 36 | 30 | 756 | 696 | 1 | 496 | 384 | 292 | 176 | 119 | 93 | 96 | 86 | 12009 | 0 | 12 | 18 | 24 | 36 | 48 | 60 | 08/19/1997 | 25 | Centerline | 5.9 | 27
23536 | 14 | 32 | 26 | 20 | 16 | 9 | 6 | 5 | 36 | 30 | 1030 | 927 | 1 | 668 | 517 | 395 | 237 | 162 | 125 | 96 | 86 | 16371 | 0 | 12 | 18 | 24 | 36 | 48 | 60 | 08/19/1997 | 25 | Centerline | 5.9 | 36
23537 | 14 | 32 | 10 | 8 | 6 | 3 | 2 | 2 | 36 | 30 | 391 | 375 | 1 | 266 | 201 | 151 | 86 | 56 | 43 | 96 | 86 | 6217 | 0 | 12 | 18 | 24 | 36 | 48 | 60 | 08/19/1997 | 35 | Centerline | 5.9 | 15
23538 | 14 | 32 | 15 | 12 | 9 | 5 | 3 | 3 | 36 | 30 | 566 | 546 | 1 | 389 | 297 | 224 | 128 | 85 | 64 | 96 | 86 | 8990 | 0 | 12 | 18 | 24 | 36 | 48 | 60 | 08/19/1997 | 35 | Centerline | 5.9 | 21
22270 | 14 | 30 | 10 | 7 | 5 | 3 | 2 | 2 | 36 | -995 | 580 | 365 | 1 | 244 | 186 | 139 | 84 | 56 | 44 | 97 | -995 | 9216 | 0 | 12 | 18 | 24 | 36 | 48 | 60 | 07/15/1997 | 55 | Centerline | 5.9 | 14
23540 | 14 | 32 | 27 | 21 | 16 | 9 | 6 | 5 | 36 | 30 | 1032 | 940 | 1 | 681 | 527 | 400 | 231 | 152 | 117 | 96 | 86 | 16403 | 0 | 12 | 18 | 24 | 36 | 48 | 60 | 08/19/1997 | 35 | Centerline | 5.9 | 37
23541 | 14 | 32 | 10 | 7 | 5 | 3 | 2 | 1 | 36 | 30 | 392 | 354 | 1 | 245 | 185 | 139 | 79 | 50 | 38 | 96 | 86 | 6233 | 0 | 12 | 18 | 24 | 36 | 48 | 60 | 08/19/1997 | 45 | Centerline | 5.9 | 14
23542 | 14 | 32 | 14 | 11 | 8 | 5 | 3 | 2 | 36 | 30 | 564 | 509 | 1 | 352 | 268 | 205 | 119 | 75 | 56 | 96 | 86 | 8962 | 0 | 12 | 18 | 24 | 36 | 48 | 60 | 08/19/1997 | 45 | Centerline | 5.9 | 20
23543 | 14 | 32 | 18 | 14 | 11 | 6 | 4 | 3 | 36 | 30 | 756 | 655 | 1 | 459 | 353 | 268 | 157 | 101 | 75 | 96 | 86 | 12005 | 0 | 12 | 18 | 24 | 36 | 48 | 60 | 08/19/1997 | 45 | Centerline | 5.9 | 26
23544 | 14 | 32 | 24 | 19 | 14 | 8 | 5 | 4 | 36 | 30 | 1034 | 869 | 1 | 618 | 479 | 366 | 216 | 137 | 102 | 96 | 86 | 16430 | 0 | 12 | 18 | 24 | 36 | 48 | 60 | 08/19/1997 | 45 | Centerline | 5.9 | 34
23545 | 14 | 32 | 8 | 6 | 4 | 2 | 2 | 1 | 36 | 30 | 391 | 288 | 1 | 197 | 145 | 106 | 60 | 40 | 31 | 96 | 86 | 6209 | 0 | 12 | 18 | 24 | 36 | 48 | 60 | 08/19/1997 | 55 | Centerline | 5.9 | 11
23546 | 14 | 32 | 11 | 9 | 6 | 4 | 2 | 2 | 36 | 30 | 566 | 421 | 1 | 288 | 218 | 162 | 92 | 61 | 47 | 96 | 86 | 8990 | 0 | 12 | 18 | 24 | 36 | 48 | 60 | 08/19/1997 | 55 | Centerline | 5.9 | 17
23547 | 14 | 32 | 15 | 11 | 8 | 5 | 3 | 2 | 36 | 30 | 759 | 546 | 1 | 379 | 286 | 216 | 124 | 82 | 61 | 96 | 86 | 12061 | 0 | 12 | 18 | 24 | 36 | 48 | 60 | 08/19/1997 | 55 | Centerline | 5.9 | 22
23548 | 14 | 32 | 20 | 15 | 12 | 7 | 4 | 3 | 36 | 30 | 1037 | 728 | 1 | 510 | 390 | 293 | 172 | 112 | 85 | 96 | 86 | 16470 | 0 | 12 | 18 | 24 | 36 | 48 | 60 | 08/19/1997 | 55 | Centerline | 5.9 | 29
23549 | 14 | 32 | 10 | 8 | 6 | 4 | 3 | 2 | -995 | 28 | 402 | 342 | 1 | 260 | 203 | 155 | 95 | 64 | 52 | -995 | 82 | 6392 | 0 | 12 | 18 | 24 | 36 | 48 | 60 | 08/19/1997 | 15 | Outer Wheel Path | 5.9 | 13
23550 | 14 | 32 | 14 | 11 | 8 | 5 | 4 | 3 | -995 | 28 | 539 | 457 | 1 | 350 | 271 | 210 | 128 | 89 | 68 | -995 | 82 | 8557 | 0 | 12 | 18 | 24 | 36 | 48 | 60 | 08/19/1997 | 15 | Outer Wheel Path | 5.9 | 18
23551 | 14 | 32 | 20 | 15 | 12 | 7 | 5 | 4 | -995 | 28 | 778 | 658 | 1 | 497 | 389 | 301 | 185 | 129 | 97 | -995 | 82 | 12366 | 0 | 12 | 18 | 24 | 36 | 48 | 60 | 08/19/1997 | 15 | Outer Wheel Path | 5.9 | 26
23552 | 14 | 32 | 26 | 21 | 16 | 10 | 7 | 5 | -995 | 28 | 1048 | 888 | 1 | 668 | 526 | 408 | 250 | 172 | 131 | -995 | 82 | 16645 | 0 | 12 | 18 | 24 | 36 | 48 | 60 | 08/19/1997 | 15 | Outer Wheel Path | 5.9 | 35
23553 | 14 | 32 | 9 | 7 | 6 | 4 | 3 | 2 | -995 | 28 | 399 | 313 | 1 | 227 | 183 | 145 | 93 | 68 | 49 | -995 | 82 | 6332 | 0 | 12 | 18 | 24 | 36 | 48 | 60 | 08/19/1997 | 25 | Outer Wheel Path | 5.9 | 12
23554 | 14 | 32 | 12 | 10 | 8 | 5 | 4 | 3 | -995 | 28 | 530 | 418 | 1 | 301 | 243 | 193 | 126 | 90 | 66 | -995 | 82 | 8422 | 0 | 12 | 18 | 24 | 36 | 48 | 60 | 08/19/1997 | 25 | Outer Wheel Path | 5.9 | 16
23555 | 14 | 32 | 17 | 14 | 11 | 7 | 5 | 4 | -995 | 28 | 778 | 597 | 1 | 432 | 349 | 280 | 181 | 130 | 96 | -995 | 82 | 12363 | 0 | 12 | 18 | 24 | 36 | 48 | 60 | 08/19/1997 | 25 | Outer Wheel Path | 5.9 | 23
23556 | 14 | 32 | 23 | 18 | 15 | 10 | 7 | 5 | -995 | 28 | 1048 | 782 | 1 | 574 | 466 | 373 | 243 | 171 | 128 | -995 | 82 | 16649 | 0 | 12 | 18 | 24 | 36 | 48 | 60 | 08/19/1997 | 25 | Outer Wheel Path | 5.9 | 31
23557 | 14 | 32 | 9 | 7 | 5 | 3 | 2 | 2 | -995 | 28 | 401 | 302 | 1 | 223 | 177 | 137 | 88 | 60 | 45 | -995 | 82 | 6368 | 0 | 12 | 18 | 24 | 36 | 48 | 60 | 08/19/1997 | 35 | Outer Wheel Path | 5.9 | 12
23558 | 14 | 32 | 12 | 9 | 7 | 5 | 3 | 2 | -995 | 28 | 533 | 408 | 1 | 301 | 240 | 187 | 118 | 80 | 61 | -995 | 82 | 8469 | 0 | 12 | 18 | 24 | 36 | 48 | 60 | 08/19/1997 | 35 | Outer Wheel Path | 5.9 | 16
23559 | 14 | 32 | 17 | 14 | 11 | 7 | 5 | 3 | -995 | 28 | 781 | 582 | 1 | 435 | 347 | 272 | 170 | 117 | 87 | -995 | 82 | 12414 | 0 | 12 | 18 | 24 | 36 | 48 | 60 | 08/19/1997 | 35 | Outer Wheel Path | 5.9 | 23
23560 | 14 | 32 | 23 | 18 | 14 | 9 | 6 | 5 | -995 | 28 | 1053 | 775 | 1 | 578 | 463 | 365 | 229 | 157 | 117 | -995 | 82 | 16732 | 0 | 12 | 18 | 24 | 36 | 48 | 60 | 08/19/1997 | 35 | Outer Wheel Path | 5.9 | 31
23561 | 14 | 32 | 8 | 7 | 5 | 3 | 2 | 2 | -995 | 28 | 403 | 284 | 1 | 210 | 165 | 128 | 78 | 54 | 40 | -995 | 82 | 6396 | 0 | 12 | 18 | 24 | 36 | 48 | 60 | 08/19/1997 | 45 | Outer Wheel Path | 5.9 | 11
23562 | 14 | 32 | 11 | 9 | 7 | 4 | 3 | 2 | -995 | 28 | 533 | 384 | 1 | 284 | 224 | 175 | 108 | 73 | 54 | -995 | 82 | 8465 | 0 | 12 | 18 | 24 | 36 | 48 | 60 | 08/19/1997 | 45 | Outer Wheel Path | 5.9 | 15
23563 | 14 | 32 | 16 | 13 | 10 | 6 | 4 | 3 | -995 | 28 | 782 | 552 | 1 | 410 | 324 | 253 | 157 | 106 | 79 | -995 | 82 | 12418 | 0 | 12 | 18 | 24 | 36 | 48 | 60 | 08/19/1997 | 45 | Outer Wheel Path | 5.9 | 22
23564 | 14 | 32 | 21 | 17 | 13 | 8 | 6 | 4 | -995 | 28 | 1055 | 729 | 1 | 543 | 432 | 339 | 211 | 143 | 106 | -995 | 82 | 16764 | 0 | 12 | 18 | 24 | 36 | 48 | 60 | 08/19/1997 | 45 | Outer Wheel Path | 5.9 | 29
23565 | 14 | 32 | 7 | 6 | 5 | 3 | 2 | 1 | -995 | 28 | 394 | 258 | 1 | 189 | 153 | 119 | 74 | 49 | 36 | -995 | 82 | 6253 | 0 | 12 | 18 | 24 | 36 | 48 | 60 | 08/19/1997 | 55 | Outer Wheel Path | 5.9 | 10
23566 | 14 | 32 | 10 | 8 | 6 | 4 | 3 | 2 | -995 | 28 | 538 | 352 | 1 | 261 | 210 | 164 | 101 | 66 | 48 | -995 | 82 | 8549 | 0 | 12 | 18 | 24 | 36 | 48 | 60 | 08/19/1997 | 55 | Outer Wheel Path | 5.9 | 14
23567 | 14 | 32 | 15 | 12 | 9 | 6 | 4 | 3 | -995 | 28 | 785 | 508 | 1 | 376 | 304 | 240 | 149 | 98 | 70 | -995 | 82 | 12470 | 0 | 12 | 18 | 24 | 36 | 48 | 60 | 08/19/1997 | 55 | Outer Wheel Path | 5.9 | 20
23568 | 14 | 32 | 20 | 16 | 13 | 8 | 5 | 4 | -995 | 28 | 1054 | 671 | 1 | 502 | 408 | 322 | 201 | 131 | 95 | -995 | 82 | 16748 | 0 | 12 | 18 | 24 | 36 | 48 | 60 | 08/19/1997 | 55 | Outer Wheel Path | 5.9 | 26
23569 | 15 | 32 | 8 | 6 | 5 | 3 | 2 | 1 | 36 | 30 | 392 | 296 | 1 | 198 | 152 | 115 | 67 | 45 | 34 | 96 | 85 | 6229 | 0 | 12 | 18 | 24 | 36 | 48 | 60 | 08/19/1997 | 15 | Centerline | 5.9 | 12
23570 | 15 | 32 | 11 | 9 | 7 | 4 | 3 | 2 | 36 | 30 | 566 | 430 | 1 | 290 | 224 | 169 | 100 | 66 | 50 | 96 | 85 | 8990 | 0 | 12 | 18 | 24 | 36 | 48 | 60 | 08/19/1997 | 15 | Centerline | 5.9 | 17
23571 | 15 | 32 | 15 | 12 | 9 | 5 | 3 | 3 | 36 | 30 | 758 | 561 | 1 | 382 | 293 | 222 | 133 | 88 | 68 | 96 | 85 | 12049 | 0 | 12 | 18 | 24 | 36 | 48 | 60 | 08/19/1997 | 15 | Centerline | 5.9 | 22
23572 | 15 | 32 | 20 | 16 | 12 | 7 | 5 | 4 | 36 | 30 | 1037 | 752 | 1 | 520 | 398 | 302 | 179 | 121 | 91 | 96 | 85 | 16470 | 0 | 12 | 18 | 24 | 36 | 48 | 60 | 08/19/1997 | 15 | Centerline | 5.9 | 30
23573 | 15 | 32 | 9 | 7 | 5 | 3 | 2 | 1 | 36 | 30 | 395 | 320 | 1 | 221 | 167 | 124 | 72 | 46 | 36 | 96 | 85 | 6269 | 0 | 12 | 18 | 24 | 36 | 48 | 60 | 08/19/1997 | 25 | Centerline | 5.9 | 13
23574 | 15 | 32 | 13 | 10 | 7 | 4 | 3 | 2 | 36 | 30 | 569 | 459 | 1 | 323 | 245 | 186 | 107 | 72 | 52 | 96 | 85 | 9041 | 0 | 12 | 18 | 24 | 36 | 48 | 60 | 08/19/1997 | 25 | Centerline | 5.9 | 18
23575 | 15 | 32 | 17 | 13 | 10 | 6 | 4 | 3 | 36 | 30 | 755 | 596 | 1 | 419 | 321 | 243 | 141 | 94 | 70 | 96 | 85 | 12001 | 0 | 12 | 18 | 24 | 36 | 48 | 60 | 08/19/1997 | 25 | Centerline | 5.9 | 23
23576 | 15 | 32 | 22 | 17 | 13 | 8 | 5 | 4 | 36 | 30 | 1034 | 796 | 1 | 566 | 437 | 331 | 194 | 128 | 98 | 96 | 85 | 16434 | 0 | 12 | 18 | 24 | 36 | 48 | 60 | 08/19/1997 | 25 | Centerline | 5.9 | 31
23577 | 15 | 32 | 10 | 8 | 6 | 4 | 2 | 2 | 36 | 30 | 391 | 360 | 1 | 264 | 203 | 154 | 92 | 58 | 45 | 96 | 85 | 6209 | 0 | 12 | 18 | 24 | 36 | 48 | 60 | 08/19/1997 | 35 | Centerline | 5.9 | 14
23578 | 15 | 32 | 15 | 12 | 9 | 5 | 4 | 3 | 36 | 30 | 565 | 525 | 1 | 389 | 301 | 230 | 136 | 89 | 64 | 96 | 85 | 8978 | 0 | 12 | 18 | 24 | 36 | 48 | 60 | 08/19/1997 | 35 | Centerline | 5.9 | 21
23579 | 15 | 32 | 20 | 15 | 12 | 7 | 5 | 3 | 36 | 30 | 755 | 681 | 1 | 504 | 392 | 301 | 178 | 117 | 87 | 96 | 85 | 11997 | 0 | 12 | 18 | 24 | 36 | 48 | 60 | 08/19/1997 | 35 | Centerline | 5.9 | 27
23580 | 15 | 32 | 27 | 21 | 16 | 10 | 6 | 5 | 36 | 30 | 1033 | 917 | 1 | 680 | 534 | 409 | 245 | 160 | 119 | 96 | 85 | 16418 | 0 | 12 | 18 | 24 | 36 | 48 | 60 | 08/19/1997 | 35 | Centerline | 5.9 | 36
23581 | 15 | 32 | 10 | 8 | 6 | 3 | 2 | 2 | 36 | 30 | 390 | 349 | 1 | 254 | 193 | 148 | 85 | 56 | 40 | 96 | 85 | 6189 | 0 | 12 | 18 | 24 | 36 | 48 | 60 | 08/19/1997 | 45 | Centerline | 5.9 | 14
23582 | 15 | 32 | 15 | 11 | 9 | 5 | 3 | 2 | 36 | 30 | 565 | 511 | 1 | 370 | 288 | 217 | 128 | 85 | 59 | 96 | 85 | 8970 | 0 | 12 | 18 | 24 | 36 | 48 | 60 | 08/19/1997 | 45 | Centerline | 5.9 | 20
23583 | 15 | 32 | 19 | 15 | 11 | 7 | 4 | 3 | 36 | 30 | 752 | 661 | 1 | 480 | 375 | 285 | 167 | 109 | 79 | 96 | 85 | 11953 | 0 | 12 | 18 | 24 | 36 | 48 | 60 | 08/19/1997 | 45 | Centerline | 5.9 | 26
23584 | 15 | 32 | 26 | 20 | 15 | 9 | 6 | 4 | 36 | 30 | 1032 | 891 | 1 | 650 | 510 | 388 | 230 | 151 | 109 | 96 | 85 | 16403 | 0 | 12 | 18 | 24 | 36 | 48 | 60 | 08/19/1997 | 45 | Centerline | 5.9 | 35
23585 | 15 | 32 | 10 | 8 | 6 | 3 | 2 | 1 | 36 | 30 | 392 | 362 | 1 | 256 | 194 | 147 | 80 | 51 | 35 | 96 | 85 | 6233 | 0 | 12 | 18 | 24 | 36 | 48 | 60 | 08/19/1997 | 55 | Centerline | 5.9 | 14
23586 | 15 | 32 | 15 | 11 | 9 | 5 | 3 | 2 | 36 | 30 | 566 | 528 | 1 | 373 | 289 | 218 | 124 | 75 | 53 | 96 | 85 | 8990 | 0 | 12 | 18 | 24 | 36 | 48 | 60 | 08/19/1997 | 55 | Centerline | 5.9 | 21
23587 | 15 | 32 | 19 | 15 | 11 | 7 | 4 | 3 | 36 | 30 | 755 | 686 | 1 | 489 | 380 | 289 | 167 | 104 | 71 | 96 | 85 | 11993 | 0 | 12 | 18 | 24 | 36 | 48 | 60 | 08/19/1997 | 55 | Centerline | 5.9 | 27
23588 | 15 | 32 | 26 | 20 | 16 | 9 | 6 | 4 | 36 | 30 | 1031 | 930 | 1 | 660 | 516 | 395 | 230 | 143 | 102 | 96 | 85 | 16387 | 0 | 12 | 18 | 24 | 36 | 48 | 60 | 08/19/1997 | 55 | Centerline | 5.9 | 37
22705 | 37 | 30 | 14 | 10 | 7 | 4 | 3 | 3 | -995 | -995 | 411 | 572 | 1 | 344 | 242 | 173 | 105 | 79 | 64 | -995 | -995 | 6527 | 0 | 12 | 18 | 24 | 36 | 48 | 60 | 07/14/1997 | 53 | Centerline | 5.9 | 23
23590 | 15 | 32 | 11 | 8 | 7 | 4 | 3 | 2 | -995 | 27 | 535 | 364 | 1 | 269 | 210 | 165 | 101 | 69 | 51 | -995 | 81 | 8497 | 0 | 12 | 18 | 24 | 36 | 48 | 60 | 08/19/1997 | 15 | Outer Wheel Path | 5.9 | 14
23591 | 15 | 32 | 15 | 12 | 9 | 6 | 4 | 3 | -995 | 27 | 787 | 520 | 1 | 386 | 307 | 240 | 151 | 101 | 75 | -995 | 81 | 12506 | 0 | 12 | 18 | 24 | 36 | 48 | 60 | 08/19/1997 | 15 | Outer Wheel Path | 5.9 | 20
23592 | 15 | 32 | 20 | 16 | 13 | 8 | 5 | 4 | -995 | 27 | 1058 | 726 | 1 | 512 | 410 | 322 | 202 | 137 | 101 | -995 | 81 | 16804 | 0 | 12 | 18 | 24 | 36 | 48 | 60 | 08/19/1997 | 15 | Outer Wheel Path | 5.9 | 29
23593 | 15 | 32 | 8 | 6 | 5 | 3 | 2 | 2 | -995 | 27 | 398 | 280 | 1 | 210 | 164 | 127 | 80 | 57 | 40 | -995 | 81 | 6324 | 0 | 12 | 18 | 24 | 36 | 48 | 60 | 08/19/1997 | 25 | Outer Wheel Path | 5.9 | 11
23594 | 15 | 32 | 11 | 9 | 7 | 4 | 3 | 2 | -995 | 27 | 536 | 377 | 1 | 276 | 221 | 171 | 108 | 73 | 54 | -995 | 81 | 8517 | 0 | 12 | 18 | 24 | 36 | 48 | 60 | 08/19/1997 | 25 | Outer Wheel Path | 5.9 | 15
23595 | 15 | 32 | 16 | 13 | 10 | 6 | 4 | 3 | -995 | 27 | 787 | 540 | 1 | 402 | 320 | 251 | 158 | 108 | 79 | -995 | 81 | 12498 | 0 | 12 | 18 | 24 | 36 | 48 | 60 | 08/19/1997 | 25 | Outer Wheel Path | 5.9 | 21
23596 | 15 | 32 | 21 | 17 | 13 | 8 | 6 | 4 | -995 | 27 | 1056 | 716 | 1 | 535 | 429 | 338 | 213 | 146 | 107 | -995 | 81 | 16776 | 0 | 12 | 18 | 24 | 36 | 48 | 60 | 08/19/1997 | 25 | Outer Wheel Path | 5.9 | 28
23597 | 15 | 32 | 9 | 7 | 6 | 4 | 2 | 2 | -995 | 27 | 396 | 300 | 1 | 226 | 182 | 143 | 90 | 62 | 46 | -995 | 81 | 6292 | 0 | 12 | 18 | 24 | 36 | 48 | 60 | 08/19/1997 | 35 | Outer Wheel Path | 5.9 | 12
23598 | 15 | 32 | 12 | 10 | 8 | 5 | 3 | 2 | -995 | 27 | 541 | 406 | 1 | 306 | 247 | 194 | 121 | 83 | 61 | -995 | 81 | 8597 | 0 | 12 | 18 | 24 | 36 | 48 | 60 | 08/19/1997 | 35 | Outer Wheel Path | 5.9 | 16
23599 | 15 | 32 | 17 | 14 | 11 | 7 | 5 | 4 | -995 | 27 | 783 | 581 | 1 | 441 | 357 | 283 | 179 | 122 | 89 | -995 | 81 | 12446 | 0 | 12 | 18 | 24 | 36 | 48 | 60 | 08/19/1997 | 35 | Outer Wheel Path | 5.9 | 23
23600 | 15 | 32 | 23 | 19 | 15 | 10 | 6 | 5 | -995 | 27 | 1055 | 773 | 1 | 588 | 479 | 379 | 242 | 163 | 120 | -995 | 81 | 16756 | 0 | 12 | 18 | 24 | 36 | 48 | 60 | 08/19/1997 | 35 | Outer Wheel Path | 5.9 | 30
23601 | 15 | 32 | 9 | 7 | 5 | 3 | 2 | 2 | -995 | 27 | 397 | 301 | 1 | 225 | 178 | 139 | 85 | 59 | 43 | -995 | 81 | 6308 | 0 | 12 | 18 | 24 | 36 | 48 | 60 | 08/19/1997 | 45 | Outer Wheel Path | 5.9 | 12
23602 | 15 | 32 | 12 | 10 | 7 | 5 | 3 | 2 | -995 | 27 | 531 | 404 | 1 | 301 | 242 | 188 | 117 | 79 | 59 | -995 | 81 | 8438 | 0 | 12 | 18 | 24 | 36 | 48 | 60 | 08/19/1997 | 45 | Outer Wheel Path | 5.9 | 16
23603 | 15 | 32 | 17 | 14 | 11 | 7 | 5 | 3 | -995 | 27 | 782 | 579 | 1 | 434 | 349 | 273 | 171 | 117 | 86 | -995 | 81 | 12422 | 0 | 12 | 18 | 24 | 36 | 48 | 60 | 08/19/1997 | 45 | Outer Wheel Path | 5.9 | 23
23604 | 15 | 32 | 23 | 18 | 14 | 9 | 6 | 5 | -995 | 27 | 1051 | 771 | 1 | 579 | 465 | 367 | 230 | 158 | 115 | -995 | 81 | 16705 | 0 | 12 | 18 | 24 | 36 | 48 | 60 | 08/19/1997 | 45 | Outer Wheel Path | 5.9 | 30
23605 | 15 | 32 | 9 | 7 | 6 | 3 | 2 | 2 | -995 | 27 | 393 | 312 | 1 | 232 | 181 | 141 | 84 | 55 | 39 | -995 | 81 | 6245 | 0 | 12 | 18 | 24 | 36 | 48 | 60 | 08/19/1997 | 55 | Outer Wheel Path | 5.9 | 12
9821 | 18 | 16 | 7 | 6 | 5 | 3 | 2 | 2 | 4 | 8 | 414 | 217 | 1 | 173 | 144 | 118 | 79 | 51 | 40 | 39 | 46 | 6582 | 0 | 12 | 18 | 24 | 36 | 48 | 60 | 10/29/1996 | 20 | Outer Wheel Path | 5.9 | 9
9952 | 21 | 16 | 15 | 13 | 11 | 7 | 5 | 4 | 5 | 7 | 1025 | 473 | 1 | 380 | 323 | 271 | 186 | 127 | 89 | 40 | 45 | 16291 | 0 | 12 | 18 | 24 | 36 | 48 | 60 | 10/29/1996 | 40 | Outer Wheel Path | 5.9 | 19
9953 | 21 | 16 | 6 | 5 | 4 | 3 | 3 | 1 | 4 | 7 | 415 | 191 | 1 | 159 | 135 | 112 | 80 | 76 | 36 | 39 | 45 | 6594 | 0 | 12 | 18 | 24 | 36 | 48 | 60 | 10/29/1996 | 50 | Outer Wheel Path | 5.9 | 8
9954 | 21 | 16 | 9 | 8 | 6 | 4 | 3 | 2 | 4 | 7 | 580 | 277 | 1 | 223 | 191 | 159 | 108 | 71 | 56 | 39 | 45 | 9208 | 0 | 12 | 18 | 24 | 36 | 48 | 60 | 10/29/1996 | 50 | Outer Wheel Path | 5.9 | 11
9955 | 21 | 16 | 12 | 10 | 9 | 6 | 4 | 3 | 4 | 7 | 804 | 375 | 1 | 310 | 264 | 219 | 152 | 101 | 78 | 39 | 45 | 12772 | 0 | 12 | 18 | 24 | 36 | 48 | 60 | 10/29/1996 | 50 | Outer Wheel Path | 5.9 | 15
9956 | 21 | 16 | 15 | 13 | 11 | 8 | 5 | 4 | 4 | 7 | 1003 | 473 | 1 | 391 | 333 | 278 | 193 | 130 | 99 | 39 | 45 | 15930 | 0 | 12 | 18 | 24 | 36 | 48 | 60 | 10/29/1996 | 50 | Outer Wheel Path | 5.9 | 19
9957 | 21 | 16 | 6 | 5 | 4 | 3 | 2 | 2 | 4 | 7 | 416 | 190 | 1 | 160 | 134 | 112 | 75 | 54 | 41 | 39 | 45 | 6614 | 0 | 12 | 18 | 24 | 36 | 48 | 60 | 10/29/1996 | 60 | Outer Wheel Path | 5.9 | 7
9958 | 21 | 16 | 9 | 7 | 6 | 4 | 3 | 2 | 4 | 7 | 584 | 266 | 1 | 216 | 184 | 153 | 104 | 70 | 54 | 39 | 45 | 9272 | 0 | 12 | 18 | 24 | 36 | 48 | 60 | 10/29/1996 | 60 | Outer Wheel Path | 5.9 | 10
9959 | 21 | 16 | 12 | 10 | 8 | 6 | 4 | 3 | 4 | 7 | 811 | 365 | 1 | 299 | 254 | 212 | 144 | 97 | 73 | 39 | 45 | 12879 | 0 | 12 | 18 | 24 | 36 | 48 | 60 | 10/29/1996 | 60 | Outer Wheel Path | 5.9 | 14
9960 | 21 | 16 | 15 | 13 | 11 | 7 | 5 | 4 | 4 | 7 | 1021 | 464 | 1 | 379 | 322 | 269 | 181 | 122 | 91 | 39 | 45 | 16216 | 0 | 12 | 18 | 24 | 36 | 48 | 60 | 10/29/1996 | 60 | Outer Wheel Path | 5.9 | 18
9961 | 22 | 16 | 6 | 5 | 4 | 2 | 2 | 1 | 4 | 7 | 417 | 182 | 1 | 141 | 116 | 94 | 61 | 40 | 31 | 38 | 44 | 6622 | 0 | 12 | 18 | 24 | 36 | 48 | 60 | 10/29/1996 | 25 | Centerline | 5.9 | 7
9962 | 22 | 16 | 8 | 6 | 5 | 3 | 2 | 2 | 4 | 7 | 581 | 248 | 1 | 194 | 160 | 130 | 84 | 56 | 42 | 38 | 44 | 9224 | 0 | 12 | 18 | 24 | 36 | 48 | 60 | 10/29/1996 | 25 | Centerline | 5.9 | 10
9963 | 22 | 16 | 10 | 9 | 7 | 5 | 3 | 2 | 4 | 7 | 814 | 338 | 1 | 263 | 218 | 177 | 115 | 76 | 57 | 38 | 44 | 12939 | 0 | 12 | 18 | 24 | 36 | 48 | 60 | 10/29/1996 | 25 | Centerline | 5.9 | 13
9964 | 22 | 16 | 13 | 11 | 9 | 6 | 4 | 3 | 4 | 7 | 1031 | 425 | 1 | 328 | 273 | 222 | 145 | 95 | 73 | 38 | 44 | 16379 | 0 | 12 | 18 | 24 | 36 | 48 | 60 | 10/29/1996 | 25 | Centerline | 5.9 | 17
9965 | 22 | 16 | 6 | 5 | 4 | 2 | 2 | 1 | 4 | 7 | 417 | 187 | 1 | 148 | 121 | 98 | 63 | 42 | 30 | 38 | 44 | 6626 | 0 | 12 | 18 | 24 | 36 | 48 | 60 | 10/29/1996 | 35 | Centerline | 5.9 | 7
9966 | 22 | 16 | 8 | 7 | 5 | 3 | 2 | 2 | 4 | 7 | 579 | 258 | 1 | 204 | 168 | 136 | 88 | 58 | 42 | 38 | 44 | 9192 | 0 | 12 | 18 | 24 | 36 | 48 | 60 | 10/29/1996 | 35 | Centerline | 5.9 | 10
9967 | 22 | 16 | 11 | 9 | 7 | 5 | 3 | 2 | 4 | 7 | 815 | 354 | 1 | 279 | 230 | 186 | 121 | 81 | 58 | 38 | 44 | 12950 | 0 | 12 | 18 | 24 | 36 | 48 | 60 | 10/29/1996 | 35 | Centerline | 5.9 | 14
9968 | 22 | 16 | 14 | 11 | 9 | 6 | 4 | 3 | 4 | 7 | 1030 | 447 | 1 | 350 | 289 | 235 | 154 | 102 | 74 | 38 | 44 | 16371 | 0 | 12 | 18 | 24 | 36 | 48 | 60 | 10/29/1996 | 35 | Centerline | 5.9 | 18
9969 | 22 | 16 | 6 | 5 | 4 | 2 | 2 | 1 | 4 | 7 | 412 | 184 | 1 | 144 | 118 | 96 | 61 | 42 | 30 | 38 | 44 | 6547 | 0 | 12 | 18 | 24 | 36 | 48 | 60 | 10/29/1996 | 45 | Centerline | 5.9 | 7
9970 | 22 | 16 | 8 | 7 | 5 | 3 | 2 | 2 | 4 | 7 | 579 | 258 | 1 | 201 | 166 | 133 | 84 | 55 | 41 | 38 | 44 | 9204 | 0 | 12 | 18 | 24 | 36 | 48 | 60 | 10/29/1996 | 45 | Centerline | 5.9 | 10
9971 | 22 | 16 | 11 | 9 | 7 | 5 | 3 | 2 | 4 | 7 | 812 | 355 | 1 | 274 | 227 | 183 | 117 | 77 | 56 | 38 | 44 | 12899 | 0 | 12 | 18 | 24 | 36 | 48 | 60 | 10/29/1996 | 45 | Centerline | 5.9 | 14
9972 | 22 | 16 | 14 | 11 | 9 | 6 | 4 | 3 | 4 | 7 | 1028 | 449 | 1 | 344 | 286 | 231 | 148 | 97 | 71 | 38 | 44 | 16327 | 0 | 12 | 18 | 24 | 36 | 48 | 60 | 10/29/1996 | 45 | Centerline | 5.9 | 18
9973 | 22 | 16 | 6 | 5 | 4 | 2 | 1 | 1 | 4 | 7 | 413 | 203 | 1 | 152 | 122 | 97 | 58 | 37 | 28 | 38 | 44 | 6563 | 0 | 12 | 18 | 24 | 36 | 48 | 60 | 10/29/1996 | 55 | Centerline | 5.9 | 8
9974 | 22 | 16 | 8 | 7 | 5 | 3 | 2 | 2 | 4 | 7 | 581 | 282 | 1 | 210 | 170 | 134 | 83 | 53 | 39 | 38 | 44 | 9228 | 0 | 12 | 18 | 24 | 36 | 48 | 60 | 10/29/1996 | 55 | Centerline | 5.9 | 11
9975 | 22 | 16 | 11 | 9 | 7 | 5 | 3 | 2 | 4 | 7 | 813 | 386 | 1 | 287 | 233 | 185 | 114 | 74 | 53 | 38 | 44 | 12923 | 0 | 12 | 18 | 24 | 36 | 48 | 60 | 10/29/1996 | 55 | Centerline | 5.9 | 15
10381 | 1 | 18 | 9 | 7 | 6 | 4 | 3 | 2 | 11 | 11 | 395 | 270 | 1 | 216 | 181 | 150 | 100 | 72 | 54 | 52 | 51 | 6273 | 0 | 12 | 18 | 24 | 36 | 48 | 60 | 11/22/1996 | 25 | Outer Wheel Path | 5.9 | 11
10382 | 1 | 18 | 12 | 10 | 8 | 6 | 4 | 3 | 11 | 11 | 550 | 368 | 1 | 296 | 250 | 208 | 144 | 100 | 74 | 52 | 51 | 8736 | 0 | 12 | 18 | 24 | 36 | 48 | 60 | 11/22/1996 | 25 | Outer Wheel Path | 5.9 | 14
10383 | 1 | 18 | 16 | 13 | 11 | 8 | 5 | 4 | 11 | 11 | 764 | 500 | 1 | 402 | 340 | 281 | 195 | 135 | 100 | 52 | 51 | 12136 | 0 | 12 | 18 | 24 | 36 | 48 | 60 | 11/22/1996 | 25 | Outer Wheel Path | 5.9 | 20
10384 | 1 | 18 | 21 | 18 | 15 | 10 | 7 | 5 | 11 | 11 | 1008 | 660 | 1 | 532 | 450 | 373 | 257 | 179 | 132 | 52 | 51 | 16013 | 0 | 12 | 18 | 24 | 36 | 48 | 60 | 11/22/1996 | 25 | Outer Wheel Path | 5.9 | 26
10385 | 1 | 18 | 8 | 7 | 6 | 4 | 3 | 2 | 11 | 11 | 396 | 252 | 1 | 207 | 173 | 145 | 100 | 71 | 53 | 51 | 51 | 6292 | 0 | 12 | 18 | 24 | 36 | 48 | 60 | 11/22/1996 | 35 | Outer Wheel Path | 5.9 | 10
10386 | 1 | 18 | 11 | 9 | 8 | 5 | 4 | 3 | 11 | 11 | 548 | 346 | 1 | 283 | 239 | 199 | 136 | 97 | 73 | 51 | 51 | 8708 | 0 | 12 | 18 | 24 | 36 | 48 | 60 | 11/22/1996 | 35 | Outer Wheel Path | 5.9 | 14
10387 | 1 | 18 | 15 | 13 | 11 | 7 | 5 | 4 | 11 | 11 | 763 | 472 | 1 | 387 | 326 | 272 | 187 | 132 | 99 | 51 | 51 | 12128 | 0 | 12 | 18 | 24 | 36 | 48 | 60 | 11/22/1996 | 35 | Outer Wheel Path | 5.9 | 19
10388 | 1 | 18 | 20 | 17 | 14 | 10 | 7 | 5 | 11 | 11 | 1006 | 626 | 1 | 512 | 434 | 361 | 250 | 175 | 131 | 51 | 51 | 15978 | 0 | 12 | 18 | 24 | 36 | 48 | 60 | 11/22/1996 | 35 | Outer Wheel Path | 5.9 | 25
10389 | 1 | 18 | 8 | 7 | 6 | 4 | 3 | 2 | 11 | 11 | 393 | 264 | 1 | 214 | 176 | 149 | 100 | 71 | 53 | 51 | 51 | 6241 | 0 | 12 | 18 | 24 | 36 | 48 | 60 | 11/22/1996 | 45 | Outer Wheel Path | 5.9 | 10
10390 | 1 | 18 | 11 | 10 | 8 | 5 | 4 | 3 | 11 | 11 | 546 | 356 | 1 | 290 | 244 | 203 | 138 | 97 | 73 | 51 | 51 | 8672 | 0 | 12 | 18 | 24 | 36 | 48 | 60 | 11/22/1996 | 45 | Outer Wheel Path | 5.9 | 14
10391 | 1 | 18 | 16 | 13 | 11 | 7 | 5 | 4 | 11 | 11 | 763 | 491 | 1 | 397 | 335 | 278 | 189 | 132 | 99 | 51 | 51 | 12124 | 0 | 12 | 18 | 24 | 36 | 48 | 60 | 11/22/1996 | 45 | Outer Wheel Path | 5.9 | 19
10392 | 1 | 18 | 21 | 17 | 15 | 10 | 7 | 5 | 11 | 11 | 1005 | 648 | 1 | 526 | 444 | 369 | 251 | 175 | 131 | 51 | 51 | 15966 | 0 | 12 | 18 | 24 | 36 | 48 | 60 | 11/22/1996 | 45 | Outer Wheel Path | 5.9 | 26
10393 | 1 | 18 | 8 | 7 | 5 | 4 | 3 | 2 | 10 | 11 | 394 | 261 | 1 | 205 | 170 | 139 | 93 | 66 | 50 | 50 | 51 | 6261 | 0 | 12 | 18 | 24 | 36 | 48 | 60 | 11/22/1996 | 55 | Outer Wheel Path | 5.9 | 10
10394 | 1 | 18 | 11 | 9 | 8 | 5 | 4 | 3 | 10 | 11 | 548 | 356 | 1 | 282 | 234 | 193 | 129 | 91 | 68 | 50 | 51 | 8704 | 0 | 12 | 18 | 24 | 36 | 48 | 60 | 11/22/1996 | 55 | Outer Wheel Path | 5.9 | 14
10395 | 1 | 18 | 15 | 13 | 10 | 7 | 5 | 4 | 10 | 11 | 761 | 484 | 1 | 382 | 319 | 262 | 176 | 123 | 92 | 50 | 51 | 12096 | 0 | 12 | 18 | 24 | 36 | 48 | 60 | 11/22/1996 | 55 | Outer Wheel Path | 5.9 | 19
10396 | 1 | 18 | 20 | 17 | 14 | 9 | 6 | 5 | 10 | 11 | 1009 | 643 | 1 | 506 | 424 | 349 | 235 | 162 | 122 | 50 | 51 | 16029 | 0 | 12 | 18 | 24 | 36 | 48 | 60 | 11/22/1996 | 55 | Outer Wheel Path | 5.9 | 25
10397 | 1 | 18 | 7 | 6 | 5 | 3 | 2 | 2 | 10 | 11 | 393 | 237 | 1 | 186 | 154 | 126 | 84 | 60 | 46 | 49 | 51 | 6241 | 0 | 12 | 18 | 24 | 36 | 48 | 60 | 11/22/1996 | 65 | Outer Wheel Path | 5.9 | 9
10398 | 1 | 18 | 10 | 8 | 7 | 4 | 3 | 2 | 10 | 11 | 546 | 322 | 1 | 254 | 211 | 172 | 114 | 82 | 63 | 49 | 51 | 8680 | 0 | 12 | 18 | 24 | 36 | 48 | 60 | 11/22/1996 | 65 | Outer Wheel Path | 5.9 | 13
10399 | 1 | 18 | 14 | 11 | 9 | 6 | 4 | 3 | 10 | 11 | 759 | 441 | 1 | 345 | 288 | 234 | 156 | 110 | 85 | 49 | 51 | 12057 | 0 | 12 | 18 | 24 | 36 | 48 | 60 | 11/22/1996 | 65 | Outer Wheel Path | 5.9 | 17
10400 | 1 | 18 | 18 | 15 | 12 | 8 | 6 | 4 | 10 | 11 | 999 | 581 | 1 | 456 | 381 | 311 | 209 | 146 | 112 | 49 | 51 | 15878 | 0 | 12 | 18 | 24 | 36 | 48 | 60 | 11/22/1996 | 65 | Outer Wheel Path | 5.9 | 23
10401 | 2 | 18 | 7 | 6 | 5 | 3 | 2 | 2 | 9 | 12 | 386 | 207 | 1 | 169 | 144 | 119 | 82 | 59 | 43 | 47 | 54 | 6126 | 0 | 12 | 18 | 24 | 36 | 48 | 60 | 11/22/1996 | 20 | Centerline | 5.9 | 8
10402 | 2 | 18 | 9 | 8 | 7 | 5 | 3 | 2 | 9 | 12 | 535 | 286 | 1 | 234 | 199 | 166 | 114 | 81 | 61 | 47 | 54 | 8501 | 0 | 12 | 18 | 24 | 36 | 48 | 60 | 11/22/1996 | 20 | Centerline | 5.9 | 11
10403 | 2 | 18 | 13 | 11 | 9 | 6 | 4 | 3 | 9 | 12 | 757 | 394 | 1 | 321 | 273 | 228 | 157 | 111 | 82 | 47 | 54 | 12033 | 0 | 12 | 18 | 24 | 36 | 48 | 60 | 11/22/1996 | 20 | Centerline | 5.9 | 16
10404 | 2 | 18 | 17 | 14 | 12 | 8 | 6 | 4 | 9 | 12 | 1011 | 521 | 1 | 424 | 362 | 302 | 208 | 145 | 108 | 47 | 54 | 16061 | 0 | 12 | 18 | 24 | 36 | 48 | 60 | 11/22/1996 | 20 | Centerline | 5.9 | 21
10405 | 2 | 18 | 6 | 5 | 4 | 3 | 2 | 2 | 8 | 12 | 387 | 186 | 1 | 151 | 127 | 106 | 73 | 53 | 41 | 46 | 54 | 6146 | 0 | 12 | 18 | 24 | 36 | 48 | 60 | 11/22/1996 | 30 | Centerline | 5.9 | 7
10406 | 2 | 18 | 8 | 7 | 6 | 4 | 3 | 2 | 8 | 12 | 533 | 257 | 1 | 207 | 176 | 146 | 103 | 72 | 56 | 46 | 54 | 8473 | 0 | 12 | 18 | 24 | 36 | 48 | 60 | 11/22/1996 | 30 | Centerline | 5.9 | 10
10407 | 2 | 18 | 11 | 9 | 8 | 5 | 4 | 3 | 8 | 12 | 759 | 351 | 1 | 282 | 238 | 198 | 138 | 99 | 77 | 46 | 54 | 12061 | 0 | 12 | 18 | 24 | 36 | 48 | 60 | 11/22/1996 | 30 | Centerline | 5.9 | 14
10011 | 23 | 16 | 15 | 13 | 11 | 7 | 5 | 4 | 4 | 6 | 803 | 478 | 1 | 385 | 329 | 271 | 183 | 121 | 92 | 38 | 43 | 12764 | 0 | 12 | 18 | 24 | 36 | 48 | 60 | 10/29/1996 | 45 | Centerline | 5.9 | 19
10012 | 23 | 16 | 19 | 16 | 14 | 9 | 6 | 5 | 4 | 6 | 1017 | 603 | 1 | 487 | 415 | 344 | 233 | 156 | 118 | 38 | 43 | 16156 | 0 | 12 | 18 | 24 | 36 | 48 | 60 | 10/29/1996 | 45 | Centerline | 5.9 | 24
12693 | 2 | 20 | 7 | 6 | 5 | 3 | 2 | 2 | 12 | 9 | 377 | 227 | 1 | 181 | 152 | 126 | 85 | 60 | 45 | 54 | 48 | 5995 | 0 | 12 | 18 | 24 | 36 | 48 | 60 | 12/19/1996 | 60 | Centerline | 5.9 | 9
12694 | 2 | 20 | 10 | 8 | 7 | 5 | 3 | 2 | 12 | 9 | 515 | 302 | 1 | 244 | 205 | 170 | 115 | 82 | 62 | 54 | 48 | 8187 | 0 | 12 | 18 | 24 | 36 | 48 | 60 | 12/19/1996 | 60 | Centerline | 5.9 | 12
12695 | 2 | 20 | 13 | 11 | 9 | 6 | 4 | 3 | 12 | 9 | 724 | 406 | 1 | 329 | 276 | 230 | 156 | 112 | 85 | 54 | 48 | 11508 | 0 | 12 | 18 | 24 | 36 | 48 | 60 | 12/19/1996 | 60 | Centerline | 5.9 | 16
12696 | 2 | 20 | 17 | 14 | 12 | 8 | 6 | 4 | 12 | 9 | 958 | 531 | 1 | 426 | 361 | 299 | 203 | 144 | 110 | 54 | 48 | 15219 | 0 | 12 | 18 | 24 | 36 | 48 | 60 | 12/19/1996 | 60 | Centerline | 5.9 | 21
13151 | 13 | 20 | 11 | 9 | 8 | 6 | 4 | 3 | 7 | 2 | 758 | 337 | 1 | 280 | 240 | 203 | 141 | 103 | 78 | 44 | 35 | 12045 | 0 | 12 | 18 | 24 | 36 | 48 | 60 | 12/19/1996 | 55 | Outer Wheel Path | 5.9 | 13
13152 | 13 | 20 | 14 | 12 | 10 | 7 | 5 | 4 | 7 | 2 | 996 | 436 | 1 | 360 | 311 | 262 | 183 | 132 | 101 | 44 | 35 | 15827 | 0 | 12 | 18 | 24 | 36 | 48 | 60 | 12/19/1996 | 55 | Outer Wheel Path | 5.9 | 17
13153 | 13 | 20 | 6 | 6 | 5 | 4 | 3 | 2 | 7 | 2 | 397 | 190 | 1 | 164 | 142 | 128 | 89 | 65 | 49 | 45 | 35 | 6300 | 0 | 12 | 18 | 24 | 36 | 48 | 60 | 12/19/1996 | 65 | Outer Wheel Path | 5.9 | 7
13154 | 13 | 20 | 9 | 8 | 7 | 5 | 3 | 3 | 7 | 2 | 536 | 254 | 1 | 221 | 195 | 170 | 119 | 87 | 65 | 45 | 35 | 8513 | 0 | 12 | 18 | 24 | 36 | 48 | 60 | 12/19/1996 | 65 | Outer Wheel Path | 5.9 | 10
13155 | 13 | 20 | 12 | 11 | 9 | 6 | 5 | 4 | 7 | 2 | 758 | 347 | 1 | 299 | 267 | 231 | 163 | 118 | 90 | 45 | 35 | 12049 | 0 | 12 | 18 | 24 | 36 | 48 | 60 | 12/19/1996 | 65 | Outer Wheel Path | 5.9 | 14
13156 | 13 | 20 | 15 | 14 | 12 | 8 | 6 | 5 | 7 | 2 | 993 | 445 | 1 | 385 | 343 | 298 | 210 | 152 | 115 | 45 | 35 | 15783 | 0 | 12 | 18 | 24 | 36 | 48 | 60 | 12/19/1996 | 65 | Outer Wheel Path | 5.9 | 18
13157 | 14 | 20 | 6 | 5 | 4 | 3 | 2 | 2 | 14 | 11 | 391 | 185 | 1 | 153 | 127 | 110 | 75 | 53 | 38 | 56 | 51 | 6213 | 0 | 12 | 18 | 24 | 36 | 48 | 60 | 12/19/1996 | 15 | Centerline | 5.9 | 7
13158 | 14 | 20 | 8 | 7 | 6 | 4 | 3 | 2 | 14 | 11 | 535 | 247 | 1 | 201 | 175 | 144 | 100 | 70 | 52 | 56 | 51 | 8497 | 0 | 12 | 18 | 24 | 36 | 48 | 60 | 12/19/1996 | 15 | Centerline | 5.9 | 10
13159 | 14 | 20 | 11 | 9 | 8 | 5 | 4 | 3 | 14 | 11 | 748 | 339 | 1 | 277 | 236 | 200 | 138 | 96 | 72 | 56 | 51 | 11886 | 0 | 12 | 18 | 24 | 36 | 48 | 60 | 12/19/1996 | 15 | Centerline | 5.9 | 13
13160 | 14 | 20 | 14 | 12 | 10 | 7 | 5 | 4 | 14 | 11 | 976 | 441 | 1 | 360 | 309 | 259 | 179 | 126 | 93 | 56 | 51 | 15505 | 0 | 12 | 18 | 24 | 36 | 48 | 60 | 12/19/1996 | 15 | Centerline | 5.9 | 17
13161 | 14 | 20 | 5 | 4 | 4 | 3 | 2 | 1 | 14 | 11 | 392 | 165 | 1 | 133 | 113 | 93 | 65 | 45 | 34 | 56 | 51 | 6221 | 0 | 12 | 18 | 24 | 36 | 48 | 60 | 12/19/1996 | 25 | Centerline | 5.9 | 6
13162 | 14 | 20 | 7 | 6 | 5 | 3 | 2 | 2 | 14 | 11 | 530 | 220 | 1 | 177 | 149 | 125 | 85 | 62 | 46 | 56 | 51 | 8426 | 0 | 12 | 18 | 24 | 36 | 48 | 60 | 12/19/1996 | 25 | Centerline | 5.9 | 9
13163 | 14 | 20 | 9 | 8 | 7 | 5 | 3 | 3 | 14 | 11 | 747 | 299 | 1 | 240 | 204 | 170 | 118 | 83 | 64 | 56 | 51 | 11862 | 0 | 12 | 18 | 24 | 36 | 48 | 60 | 12/19/1996 | 25 | Centerline | 5.9 | 12
13164 | 14 | 20 | 12 | 10 | 9 | 6 | 4 | 3 | 14 | 11 | 977 | 392 | 1 | 313 | 266 | 222 | 153 | 108 | 82 | 56 | 51 | 15525 | 0 | 12 | 18 | 24 | 36 | 48 | 60 | 12/19/1996 | 25 | Centerline | 5.9 | 15
13165 | 14 | 20 | 5 | 4 | 4 | 3 | 2 | 1 | 14 | 11 | 386 | 171 | 1 | 137 | 114 | 94 | 63 | 44 | 31 | 56 | 51 | 6134 | 0 | 12 | 18 | 24 | 36 | 48 | 60 | 12/19/1996 | 35 | Centerline | 5.9 | 7
13166 | 14 | 20 | 7 | 6 | 5 | 3 | 2 | 2 | 14 | 11 | 529 | 229 | 1 | 181 | 157 | 128 | 85 | 57 | 42 | 56 | 51 | 8402 | 0 | 12 | 18 | 24 | 36 | 48 | 60 | 12/19/1996 | 35 | Centerline | 5.9 | 9
13167 | 14 | 20 | 10 | 8 | 7 | 5 | 3 | 2 | 14 | 11 | 741 | 311 | 1 | 249 | 211 | 174 | 116 | 79 | 57 | 56 | 51 | 11767 | 0 | 12 | 18 | 24 | 36 | 48 | 60 | 12/19/1996 | 35 | Centerline | 5.9 | 12
13168 | 14 | 20 | 13 | 11 | 9 | 6 | 4 | 3 | 14 | 11 | 970 | 405 | 1 | 325 | 272 | 226 | 152 | 104 | 75 | 56 | 51 | 15417 | 0 | 12 | 18 | 24 | 36 | 48 | 60 | 12/19/1996 | 35 | Centerline | 5.9 | 16
13169 | 14 | 20 | 5 | 4 | 4 | 2 | 2 | 1 | 13 | 11 | 385 | 164 | 1 | 133 | 109 | 90 | 60 | 42 | 31 | 54 | 51 | 6114 | 0 | 12 | 18 | 24 | 36 | 48 | 60 | 12/19/1996 | 45 | Centerline | 5.9 | 6
13170 | 14 | 20 | 7 | 6 | 5 | 3 | 2 | 2 | 13 | 11 | 526 | 221 | 1 | 174 | 149 | 122 | 82 | 56 | 40 | 54 | 51 | 8358 | 0 | 12 | 18 | 24 | 36 | 48 | 60 | 12/19/1996 | 45 | Centerline | 5.9 | 9
13171 | 14 | 20 | 10 | 8 | 7 | 4 | 3 | 2 | 13 | 11 | 742 | 302 | 1 | 241 | 204 | 168 | 113 | 76 | 56 | 54 | 51 | 11794 | 0 | 12 | 18 | 24 | 36 | 48 | 60 | 12/19/1996 | 45 | Centerline | 5.9 | 12
13172 | 14 | 20 | 12 | 10 | 9 | 6 | 4 | 3 | 13 | 11 | 976 | 396 | 1 | 315 | 266 | 221 | 148 | 102 | 74 | 54 | 51 | 15501 | 0 | 12 | 18 | 24 | 36 | 48 | 60 | 12/19/1996 | 45 | Centerline | 5.9 | 16
13173 | 14 | 20 | 5 | 4 | 3 | 2 | 1 | 1 | 13 | 11 | 391 | 146 | 1 | 120 | 96 | 80 | 51 | 35 | 25 | 54 | 51 | 6205 | 0 | 12 | 18 | 24 | 36 | 48 | 60 | 12/19/1996 | 55 | Centerline | 5.9 | 6
13174 | 14 | 20 | 6 | 5 | 4 | 3 | 2 | 1 | 13 | 11 | 529 | 201 | 1 | 156 | 132 | 106 | 69 | 47 | 34 | 54 | 51 | 8402 | 0 | 12 | 18 | 24 | 36 | 48 | 60 | 12/19/1996 | 55 | Centerline | 5.9 | 8
13175 | 14 | 20 | 9 | 7 | 6 | 4 | 3 | 2 | 13 | 11 | 744 | 278 | 1 | 221 | 180 | 149 | 96 | 65 | 46 | 54 | 51 | 11814 | 0 | 12 | 18 | 24 | 36 | 48 | 60 | 12/19/1996 | 55 | Centerline | 5.9 | 11
13176 | 14 | 20 | 11 | 9 | 8 | 5 | 3 | 2 | 13 | 11 | 976 | 363 | 1 | 287 | 238 | 195 | 127 | 86 | 62 | 54 | 51 | 15505 | 0 | 12 | 18 | 24 | 36 | 48 | 60 | 12/19/1996 | 55 | Centerline | 5.9 | 14
13177 | 14 | 20 | 7 | 6 | 5 | 3 | 2 | 2 | 8 | 3 | 403 | 208 | 1 | 174 | 149 | 125 | 88 | 61 | 45 | 45 | 37 | 6400 | 0 | 12 | 18 | 24 | 36 | 48 | 60 | 12/19/1996 | 25 | Outer Wheel Path | 5.9 | 8
13178 | 14 | 20 | 9 | 8 | 7 | 5 | 3 | 2 | 8 | 3 | 549 | 279 | 1 | 235 | 198 | 169 | 117 | 83 | 61 | 45 | 37 | 8728 | 0 | 12 | 18 | 24 | 36 | 48 | 60 | 12/19/1996 | 25 | Outer Wheel Path | 5.9 | 11
13179 | 14 | 20 | 13 | 11 | 9 | 6 | 4 | 3 | 8 | 3 | 764 | 382 | 1 | 320 | 273 | 232 | 161 | 114 | 84 | 45 | 37 | 12136 | 0 | 12 | 18 | 24 | 36 | 48 | 60 | 12/19/1996 | 25 | Outer Wheel Path | 5.9 | 15
13180 | 14 | 20 | 16 | 14 | 12 | 8 | 6 | 4 | 8 | 3 | 996 | 501 | 1 | 417 | 359 | 304 | 211 | 149 | 110 | 45 | 37 | 15827 | 0 | 12 | 18 | 24 | 36 | 48 | 60 | 12/19/1996 | 25 | Outer Wheel Path | 5.9 | 20
13181 | 14 | 20 | 6 | 5 | 4 | 3 | 2 | 2 | 8 | 3 | 400 | 185 | 1 | 153 | 129 | 111 | 77 | 56 | 42 | 46 | 37 | 6352 | 0 | 12 | 18 | 24 | 36 | 48 | 60 | 12/19/1996 | 35 | Outer Wheel Path | 5.9 | 7
13182 | 14 | 20 | 8 | 7 | 6 | 4 | 3 | 2 | 8 | 3 | 547 | 248 | 1 | 204 | 174 | 148 | 104 | 75 | 55 | 46 | 37 | 8688 | 0 | 12 | 18 | 24 | 36 | 48 | 60 | 12/19/1996 | 35 | Outer Wheel Path | 5.9 | 10
13183 | 14 | 20 | 11 | 9 | 8 | 6 | 4 | 3 | 8 | 3 | 763 | 343 | 1 | 281 | 241 | 204 | 144 | 103 | 77 | 46 | 37 | 12120 | 0 | 12 | 18 | 24 | 36 | 48 | 60 | 12/19/1996 | 35 | Outer Wheel Path | 5.9 | 14
13184 | 14 | 20 | 14 | 12 | 11 | 7 | 5 | 4 | 8 | 3 | 994 | 448 | 1 | 368 | 316 | 269 | 190 | 136 | 100 | 46 | 37 | 15799 | 0 | 12 | 18 | 24 | 36 | 48 | 60 | 12/19/1996 | 35 | Outer Wheel Path | 5.9 | 18
13185 | 14 | 20 | 6 | 5 | 4 | 3 | 2 | 2 | 9 | 3 | 398 | 179 | 1 | 150 | 123 | 105 | 73 | 52 | 38 | 47 | 37 | 6316 | 0 | 12 | 18 | 24 | 36 | 48 | 60 | 12/19/1996 | 45 | Outer Wheel Path | 5.9 | 7
13186 | 14 | 20 | 8 | 7 | 6 | 4 | 3 | 2 | 9 | 3 | 546 | 242 | 1 | 198 | 171 | 143 | 99 | 69 | 50 | 47 | 37 | 8676 | 0 | 12 | 18 | 24 | 36 | 48 | 60 | 12/19/1996 | 45 | Outer Wheel Path | 5.9 | 10
13187 | 14 | 20 | 11 | 9 | 8 | 5 | 4 | 3 | 9 | 3 | 764 | 336 | 1 | 278 | 236 | 200 | 138 | 97 | 71 | 47 | 37 | 12140 | 0 | 12 | 18 | 24 | 36 | 48 | 60 | 12/19/1996 | 45 | Outer Wheel Path | 5.9 | 13
13188 | 14 | 20 | 14 | 12 | 10 | 7 | 5 | 4 | 9 | 3 | 996 | 440 | 1 | 361 | 311 | 262 | 183 | 128 | 93 | 47 | 37 | 15827 | 0 | 12 | 18 | 24 | 36 | 48 | 60 | 12/19/1996 | 45 | Outer Wheel Path | 5.9 | 17
13189 | 14 | 20 | 6 | 5 | 4 | 3 | 2 | 1 | 10 | 3 | 397 | 171 | 1 | 141 | 116 | 97 | 66 | 46 | 34 | 50 | 37 | 6308 | 0 | 12 | 18 | 24 | 36 | 48 | 60 | 12/19/1996 | 55 | Outer Wheel Path | 5.9 | 7
13190 | 14 | 20 | 7 | 6 | 5 | 4 | 2 | 2 | 10 | 3 | 545 | 234 | 1 | 187 | 157 | 132 | 89 | 62 | 46 | 50 | 37 | 8652 | 0 | 12 | 18 | 24 | 36 | 48 | 60 | 12/19/1996 | 55 | Outer Wheel Path | 5.9 | 9
13191 | 14 | 20 | 10 | 9 | 7 | 5 | 3 | 2 | 10 | 3 | 763 | 325 | 1 | 262 | 219 | 184 | 125 | 87 | 63 | 50 | 37 | 12128 | 0 | 12 | 18 | 24 | 36 | 48 | 60 | 12/19/1996 | 55 | Outer Wheel Path | 5.9 | 13
13192 | 14 | 20 | 13 | 11 | 10 | 7 | 4 | 3 | 10 | 3 | 992 | 425 | 1 | 342 | 290 | 241 | 166 | 114 | 83 | 50 | 37 | 15763 | 0 | 12 | 18 | 24 | 36 | 48 | 60 | 12/19/1996 | 55 | Outer Wheel Path | 5.9 | 17
13193 | 14 | 20 | 5 | 4 | 3 | 2 | 2 | 1 | 11 | 3 | 400 | 141 | 1 | 117 | 100 | 84 | 58 | 40 | 29 | 51 | 37 | 6348 | 0 | 12 | 18 | 24 | 36 | 48 | 60 | 12/19/1996 | 66 | Outer Wheel Path | 5.9 | 6
13194 | 14 | 20 | 6 | 5 | 5 | 3 | 2 | 1 | 11 | 3 | 551 | 189 | 1 | 160 | 135 | 115 | 77 | 54 | 38 | 51 | 37 | 8759 | 0 | 12 | 18 | 24 | 36 | 48 | 60 | 12/19/1996 | 66 | Outer Wheel Path | 5.9 | 7
13195 | 14 | 20 | 9 | 7 | 6 | 4 | 3 | 2 | 11 | 3 | 764 | 264 | 1 | 221 | 188 | 160 | 108 | 75 | 53 | 51 | 37 | 12144 | 0 | 12 | 18 | 24 | 36 | 48 | 60 | 12/19/1996 | 66 | Outer Wheel Path | 5.9 | 10
13196 | 14 | 20 | 11 | 10 | 8 | 6 | 4 | 3 | 11 | 3 | 994 | 349 | 1 | 289 | 246 | 209 | 142 | 99 | 70 | 51 | 37 | 15791 | 0 | 12 | 18 | 24 | 36 | 48 | 60 | 12/19/1996 | 66 | Outer Wheel Path | 5.9 | 14
13197 | 15 | 20 | 4 | 4 | 3 | 2 | 1 | 1 | 11 | 11 | 384 | 143 | 1 | 114 | 90 | 75 | 49 | 33 | 23 | 52 | 51 | 6094 | 0 | 12 | 18 | 24 | 36 | 48 | 60 | 12/19/1996 | 15 | Centerline | 5.9 | 6
13198 | 15 | 20 | 6 | 5 | 4 | 3 | 2 | 1 | 11 | 11 | 524 | 192 | 1 | 147 | 125 | 100 | 65 | 44 | 32 | 52 | 51 | 8330 | 0 | 12 | 18 | 24 | 36 | 48 | 60 | 12/19/1996 | 15 | Centerline | 5.9 | 8
23975 | 25 | 32 | 21 | 16 | 12 | 7 | 5 | 4 | 42 | 32 | 742 | 822 | 1 | 545 | 401 | 301 | 176 | 120 | 91 | 108 | 89 | 11794 | 0 | 12 | 18 | 24 | 36 | 48 | 60 | 08/19/1997 | 43 | Centerline | 5.9 | 32
13140 | 13 | 20 | 14 | 12 | 10 | 7 | 5 | 4 | 6 | 2 | 1001 | 439 | 1 | 365 | 317 | 266 | 188 | 134 | 100 | 42 | 35 | 15906 | 0 | 12 | 18 | 24 | 36 | 48 | 60 | 12/19/1996 | 25 | Outer Wheel Path | 5.9 | 17
13141 | 13 | 20 | 6 | 5 | 5 | 3 | 2 | 2 | 7 | 2 | 403 | 191 | 1 | 162 | 137 | 119 | 84 | 62 | 47 | 45 | 35 | 6404 | 0 | 12 | 18 | 24 | 36 | 48 | 60 | 12/19/1996 | 35 | Outer Wheel Path | 5.9 | 8
13142 | 13 | 20 | 8 | 7 | 6 | 4 | 3 | 2 | 7 | 2 | 543 | 254 | 1 | 212 | 185 | 157 | 113 | 81 | 62 | 45 | 35 | 8628 | 0 | 12 | 18 | 24 | 36 | 48 | 60 | 12/19/1996 | 35 | Outer Wheel Path | 5.9 | 10
13143 | 13 | 20 | 11 | 10 | 8 | 6 | 4 | 3 | 7 | 2 | 762 | 343 | 1 | 288 | 249 | 213 | 152 | 111 | 84 | 45 | 35 | 12104 | 0 | 12 | 18 | 24 | 36 | 48 | 60 | 12/19/1996 | 35 | Outer Wheel Path | 5.9 | 14
13144 | 13 | 20 | 15 | 13 | 11 | 8 | 6 | 4 | 7 | 2 | 997 | 443 | 1 | 371 | 321 | 275 | 196 | 144 | 109 | 45 | 35 | 15835 | 0 | 12 | 18 | 24 | 36 | 48 | 60 | 12/19/1996 | 35 | Outer Wheel Path | 5.9 | 17
13145 | 13 | 20 | 6 | 5 | 4 | 3 | 2 | 2 | 7 | 2 | 393 | 174 | 1 | 147 | 127 | 109 | 78 | 58 | 44 | 44 | 35 | 6249 | 0 | 12 | 18 | 24 | 36 | 48 | 60 | 12/19/1996 | 45 | Outer Wheel Path | 5.9 | 7
13146 | 13 | 20 | 8 | 7 | 6 | 4 | 3 | 2 | 7 | 2 | 540 | 237 | 1 | 200 | 172 | 147 | 106 | 78 | 60 | 44 | 35 | 8581 | 0 | 12 | 18 | 24 | 36 | 48 | 60 | 12/19/1996 | 45 | Outer Wheel Path | 5.9 | 9
13147 | 13 | 20 | 11 | 9 | 8 | 6 | 4 | 3 | 7 | 2 | 760 | 321 | 1 | 269 | 234 | 200 | 143 | 106 | 81 | 44 | 35 | 12080 | 0 | 12 | 18 | 24 | 36 | 48 | 60 | 12/19/1996 | 45 | Outer Wheel Path | 5.9 | 13
13148 | 13 | 20 | 14 | 12 | 10 | 7 | 5 | 4 | 7 | 2 | 995 | 415 | 1 | 348 | 302 | 258 | 185 | 137 | 104 | 44 | 35 | 15815 | 0 | 12 | 18 | 24 | 36 | 48 | 60 | 12/19/1996 | 45 | Outer Wheel Path | 5.9 | 16
13149 | 13 | 20 | 6 | 5 | 4 | 3 | 2 | 2 | 7 | 2 | 394 | 183 | 1 | 152 | 131 | 111 | 77 | 56 | 43 | 44 | 35 | 6261 | 0 | 12 | 18 | 24 | 36 | 48 | 60 | 12/19/1996 | 55 | Outer Wheel Path | 5.9 | 7
13150 | 13 | 20 | 8 | 7 | 6 | 4 | 3 | 2 | 7 | 2 | 540 | 247 | 1 | 206 | 177 | 150 | 104 | 76 | 57 | 44 | 35 | 8585 | 0 | 12 | 18 | 24 | 36 | 48 | 60 | 12/19/1996 | 55 | Outer Wheel Path | 5.9 | 10
13556 | 24 | 20 | 21 | 18 | 15 | 10 | 7 | 5 | 13 | 8 | 948 | 667 | 1 | 539 | 457 | 383 | 262 | 181 | 132 | 55 | 46 | 15064 | 0 | 12 | 18 | 24 | 36 | 48 | 60 | 12/19/1996 | 25 | Centerline | 5.9 | 26
13557 | 24 | 20 | 9 | 7 | 6 | 4 | 3 | 2 | 14 | 8 | 382 | 273 | 1 | 222 | 187 | 156 | 103 | 69 | 51 | 56 | 46 | 6062 | 0 | 12 | 18 | 24 | 36 | 48 | 60 | 12/19/1996 | 35 | Centerline | 5.9 | 11
13558 | 24 | 20 | 12 | 10 | 8 | 6 | 4 | 3 | 14 | 8 | 527 | 368 | 1 | 297 | 253 | 212 | 141 | 95 | 70 | 56 | 46 | 8370 | 0 | 12 | 18 | 24 | 36 | 48 | 60 | 12/19/1996 | 35 | Centerline | 5.9 | 14
13559 | 24 | 20 | 16 | 13 | 11 | 8 | 5 | 4 | 14 | 8 | 732 | 495 | 1 | 402 | 342 | 287 | 194 | 132 | 97 | 56 | 46 | 11632 | 0 | 12 | 18 | 24 | 36 | 48 | 60 | 12/19/1996 | 35 | Centerline | 5.9 | 19
13560 | 24 | 20 | 21 | 18 | 15 | 10 | 7 | 5 | 14 | 8 | 950 | 646 | 1 | 523 | 446 | 374 | 254 | 172 | 126 | 56 | 46 | 15088 | 0 | 12 | 18 | 24 | 36 | 48 | 60 | 12/19/1996 | 35 | Centerline | 5.9 | 25
13561 | 24 | 20 | 8 | 7 | 6 | 4 | 3 | 2 | 14 | 8 | 379 | 252 | 1 | 209 | 182 | 149 | 104 | 69 | 51 | 56 | 46 | 6022 | 0 | 12 | 18 | 24 | 36 | 48 | 60 | 12/19/1996 | 45 | Centerline | 5.9 | 10
13562 | 24 | 20 | 11 | 10 | 8 | 6 | 4 | 3 | 14 | 8 | 524 | 340 | 1 | 276 | 246 | 198 | 143 | 94 | 71 | 56 | 46 | 8326 | 0 | 12 | 18 | 24 | 36 | 48 | 60 | 12/19/1996 | 45 | Centerline | 5.9 | 13
13563 | 24 | 20 | 15 | 13 | 11 | 8 | 5 | 4 | 14 | 8 | 732 | 460 | 1 | 379 | 334 | 275 | 195 | 131 | 98 | 56 | 46 | 11624 | 0 | 12 | 18 | 24 | 36 | 48 | 60 | 12/19/1996 | 45 | Centerline | 5.9 | 18
13564 | 24 | 20 | 19 | 17 | 14 | 10 | 7 | 5 | 14 | 8 | 950 | 600 | 1 | 493 | 435 | 358 | 255 | 171 | 129 | 56 | 46 | 15100 | 0 | 12 | 18 | 24 | 36 | 48 | 60 | 12/19/1996 | 45 | Centerline | 5.9 | 24
13565 | 24 | 20 | 9 | 8 | 6 | 4 | 3 | 2 | 13 | 8 | 381 | 278 | 1 | 226 | 197 | 160 | 106 | 68 | 50 | 55 | 46 | 6046 | 0 | 12 | 18 | 24 | 36 | 48 | 60 | 12/19/1996 | 55 | Centerline | 5.9 | 11
13566 | 24 | 20 | 12 | 10 | 8 | 6 | 4 | 3 | 13 | 8 | 521 | 370 | 1 | 302 | 262 | 215 | 145 | 96 | 71 | 55 | 46 | 8271 | 0 | 12 | 18 | 24 | 36 | 48 | 60 | 12/19/1996 | 55 | Centerline | 5.9 | 15
13567 | 24 | 20 | 16 | 14 | 12 | 8 | 5 | 4 | 13 | 8 | 734 | 500 | 1 | 412 | 357 | 294 | 199 | 133 | 98 | 55 | 46 | 11655 | 0 | 12 | 18 | 24 | 36 | 48 | 60 | 12/19/1996 | 55 | Centerline | 5.9 | 20
13568 | 24 | 20 | 21 | 18 | 15 | 10 | 7 | 5 | 13 | 8 | 955 | 650 | 1 | 534 | 464 | 383 | 261 | 176 | 130 | 55 | 46 | 15171 | 0 | 12 | 18 | 24 | 36 | 48 | 60 | 12/19/1996 | 55 | Centerline | 5.9 | 26
13569 | 24 | 20 | 9 | 8 | 6 | 4 | 3 | 2 | 13 | 8 | 381 | 280 | 1 | 234 | 198 | 164 | 107 | 72 | 53 | 54 | 46 | 6058 | 0 | 12 | 18 | 24 | 36 | 48 | 60 | 12/19/1996 | 65 | Centerline | 5.9 | 11
13570 | 24 | 20 | 12 | 10 | 9 | 6 | 4 | 3 | 13 | 8 | 523 | 374 | 1 | 311 | 265 | 220 | 145 | 99 | 69 | 54 | 46 | 8303 | 0 | 12 | 18 | 24 | 36 | 48 | 60 | 12/19/1996 | 65 | Centerline | 5.9 | 15
13571 | 24 | 20 | 17 | 14 | 12 | 8 | 5 | 4 | 13 | 8 | 729 | 509 | 1 | 423 | 361 | 302 | 200 | 136 | 98 | 54 | 46 | 11588 | 0 | 12 | 18 | 24 | 36 | 48 | 60 | 12/19/1996 | 65 | Centerline | 5.9 | 20
13572 | 24 | 20 | 22 | 19 | 16 | 10 | 7 | 5 | 13 | 8 | 952 | 663 | 1 | 551 | 471 | 394 | 261 | 180 | 129 | 54 | 46 | 15131 | 0 | 12 | 18 | 24 | 36 | 48 | 60 | 12/19/1996 | 65 | Centerline | 5.9 | 26
13573 | 24 | 20 | 9 | 8 | 7 | 4 | 3 | 2 | 15 | 12 | 385 | 305 | 1 | 238 | 200 | 166 | 112 | 78 | 56 | 59 | 54 | 6114 | 0 | 12 | 18 | 24 | 36 | 48 | 60 | 12/19/1996 | 25 | Outer Wheel Path | 5.9 | 12
13574 | 24 | 20 | 12 | 11 | 9 | 6 | 4 | 3 | 15 | 12 | 523 | 402 | 1 | 317 | 269 | 223 | 153 | 107 | 79 | 59 | 54 | 8315 | 0 | 12 | 18 | 24 | 36 | 48 | 60 | 12/19/1996 | 25 | Outer Wheel Path | 5.9 | 16
13575 | 24 | 20 | 17 | 14 | 12 | 8 | 6 | 4 | 15 | 12 | 731 | 542 | 1 | 429 | 365 | 305 | 209 | 146 | 107 | 59 | 54 | 11620 | 0 | 12 | 18 | 24 | 36 | 48 | 60 | 12/19/1996 | 25 | Outer Wheel Path | 5.9 | 21
13576 | 24 | 20 | 22 | 19 | 16 | 11 | 8 | 6 | 15 | 12 | 954 | 705 | 1 | 561 | 479 | 401 | 277 | 194 | 142 | 59 | 54 | 15151 | 0 | 12 | 18 | 24 | 36 | 48 | 60 | 12/19/1996 | 25 | Outer Wheel Path | 5.9 | 28
13577 | 24 | 20 | 10 | 8 | 6 | 4 | 3 | 2 | 18 | 12 | 382 | 331 | 1 | 248 | 201 | 163 | 106 | 76 | 54 | 64 | 54 | 6070 | 0 | 12 | 18 | 24 | 36 | 48 | 60 | 12/19/1996 | 35 | Outer Wheel Path | 5.9 | 13
13578 | 24 | 20 | 13 | 11 | 9 | 6 | 4 | 3 | 18 | 12 | 529 | 439 | 1 | 330 | 271 | 220 | 147 | 100 | 75 | 64 | 54 | 8398 | 0 | 12 | 18 | 24 | 36 | 48 | 60 | 12/19/1996 | 35 | Outer Wheel Path | 5.9 | 17
13579 | 24 | 20 | 17 | 14 | 12 | 8 | 5 | 4 | 18 | 12 | 730 | 586 | 1 | 443 | 366 | 300 | 200 | 139 | 102 | 64 | 54 | 11604 | 0 | 12 | 18 | 24 | 36 | 48 | 60 | 12/19/1996 | 35 | Outer Wheel Path | 5.9 | 23
13580 | 24 | 20 | 23 | 19 | 15 | 10 | 7 | 5 | 18 | 12 | 951 | 765 | 1 | 579 | 479 | 393 | 265 | 185 | 136 | 64 | 54 | 15104 | 0 | 12 | 18 | 24 | 36 | 48 | 60 | 12/19/1996 | 35 | Outer Wheel Path | 5.9 | 30
13581 | 24 | 20 | 10 | 8 | 6 | 4 | 3 | 2 | 18 | 12 | 385 | 315 | 1 | 242 | 197 | 161 | 108 | 73 | 54 | 63 | 54 | 6118 | 0 | 12 | 18 | 24 | 36 | 48 | 60 | 12/19/1996 | 45 | Outer Wheel Path | 5.9 | 12
13582 | 24 | 20 | 13 | 10 | 9 | 6 | 4 | 3 | 18 | 12 | 527 | 416 | 1 | 321 | 264 | 218 | 147 | 103 | 76 | 63 | 54 | 8378 | 0 | 12 | 18 | 24 | 36 | 48 | 60 | 12/19/1996 | 45 | Outer Wheel Path | 5.9 | 16
13583 | 24 | 20 | 17 | 14 | 12 | 8 | 6 | 4 | 18 | 12 | 732 | 553 | 1 | 431 | 357 | 296 | 203 | 141 | 104 | 63 | 54 | 11636 | 0 | 12 | 18 | 24 | 36 | 48 | 60 | 12/19/1996 | 45 | Outer Wheel Path | 5.9 | 22
13584 | 24 | 20 | 22 | 18 | 15 | 11 | 7 | 5 | 18 | 12 | 953 | 722 | 1 | 558 | 466 | 387 | 267 | 186 | 137 | 63 | 54 | 15143 | 0 | 12 | 18 | 24 | 36 | 48 | 60 | 12/19/1996 | 45 | Outer Wheel Path | 5.9 | 28
13585 | 24 | 20 | 9 | 8 | 6 | 4 | 3 | 2 | 17 | 12 | 384 | 322 | 1 | 241 | 206 | 165 | 109 | 76 | 54 | 62 | 54 | 6106 | 0 | 12 | 18 | 24 | 36 | 48 | 60 | 12/19/1996 | 55 | Outer Wheel Path | 5.9 | 13
13586 | 24 | 20 | 13 | 11 | 9 | 6 | 4 | 3 | 17 | 12 | 524 | 423 | 1 | 323 | 272 | 222 | 149 | 104 | 77 | 62 | 54 | 8318 | 0 | 12 | 18 | 24 | 36 | 48 | 60 | 12/19/1996 | 55 | Outer Wheel Path | 5.9 | 17
13587 | 24 | 20 | 17 | 14 | 12 | 8 | 6 | 4 | 17 | 12 | 730 | 567 | 1 | 440 | 366 | 302 | 204 | 143 | 104 | 62 | 54 | 11592 | 0 | 12 | 18 | 24 | 36 | 48 | 60 | 12/19/1996 | 55 | Outer Wheel Path | 5.9 | 22
13588 | 24 | 20 | 23 | 19 | 16 | 11 | 7 | 5 | 17 | 12 | 949 | 737 | 1 | 572 | 477 | 395 | 268 | 189 | 138 | 62 | 54 | 15080 | 0 | 12 | 18 | 24 | 36 | 48 | 60 | 12/19/1996 | 55 | Outer Wheel Path | 5.9 | 29
13589 | 24 | 20 | 10 | 8 | 7 | 4 | 3 | 2 | 16 | 12 | 381 | 335 | 1 | 254 | 207 | 169 | 111 | 77 | 55 | 61 | 54 | 6050 | 0 | 12 | 18 | 24 | 36 | 48 | 60 | 12/19/1996 | 65 | Outer Wheel Path | 5.9 | 13
13590 | 24 | 20 | 13 | 11 | 9 | 6 | 4 | 3 | 16 | 12 | 521 | 438 | 1 | 334 | 275 | 225 | 149 | 104 | 76 | 61 | 54 | 8271 | 0 | 12 | 18 | 24 | 36 | 48 | 60 | 12/19/1996 | 65 | Outer Wheel Path | 5.9 | 17
13591 | 24 | 20 | 18 | 15 | 12 | 8 | 6 | 4 | 16 | 12 | 728 | 586 | 1 | 452 | 374 | 308 | 205 | 144 | 104 | 61 | 54 | 11564 | 0 | 12 | 18 | 24 | 36 | 48 | 60 | 12/19/1996 | 65 | Outer Wheel Path | 5.9 | 23
13592 | 24 | 20 | 23 | 19 | 16 | 11 | 7 | 5 | 16 | 12 | 947 | 763 | 1 | 587 | 490 | 403 | 271 | 189 | 138 | 61 | 54 | 15040 | 0 | 12 | 18 | 24 | 36 | 48 | 60 | 12/19/1996 | 65 | Outer Wheel Path | 5.9 | 30
13593 | 25 | 20 | 7 | 6 | 5 | 3 | 2 | 2 | 15 | 8 | 383 | 221 | 1 | 180 | 153 | 125 | 83 | 57 | 41 | 59 | 46 | 6086 | 0 | 12 | 18 | 24 | 36 | 48 | 60 | 12/19/1996 | 25 | Centerline | 5.9 | 9
13594 | 25 | 20 | 10 | 8 | 7 | 4 | 3 | 2 | 15 | 8 | 527 | 298 | 1 | 243 | 205 | 170 | 114 | 77 | 55 | 59 | 46 | 8366 | 0 | 12 | 18 | 24 | 36 | 48 | 60 | 12/19/1996 | 25 | Centerline | 5.9 | 12
13595 | 25 | 20 | 13 | 11 | 9 | 6 | 4 | 3 | 15 | 8 | 737 | 408 | 1 | 331 | 282 | 234 | 157 | 107 | 77 | 59 | 46 | 11703 | 0 | 12 | 18 | 24 | 36 | 48 | 60 | 12/19/1996 | 25 | Centerline | 5.9 | 16
13596 | 25 | 20 | 17 | 15 | 12 | 8 | 6 | 4 | 15 | 8 | 964 | 535 | 1 | 434 | 370 | 306 | 207 | 141 | 102 | 59 | 46 | 15318 | 0 | 12 | 18 | 24 | 36 | 48 | 60 | 12/19/1996 | 25 | Centerline | 5.9 | 21
13597 | 25 | 20 | 7 | 6 | 5 | 3 | 2 | 2 | 16 | 8 | 381 | 220 | 1 | 177 | 149 | 123 | 84 | 56 | 41 | 61 | 46 | 6054 | 0 | 12 | 18 | 24 | 36 | 48 | 60 | 12/19/1996 | 35 | Centerline | 5.9 | 9
13598 | 25 | 20 | 9 | 8 | 6 | 4 | 3 | 2 | 16 | 8 | 525 | 294 | 1 | 236 | 200 | 165 | 111 | 76 | 55 | 61 | 46 | 8334 | 0 | 12 | 18 | 24 | 36 | 48 | 60 | 12/19/1996 | 35 | Centerline | 5.9 | 12
13599 | 25 | 20 | 13 | 11 | 9 | 6 | 4 | 3 | 16 | 8 | 734 | 400 | 1 | 322 | 272 | 227 | 154 | 105 | 76 | 61 | 46 | 11659 | 0 | 12 | 18 | 24 | 36 | 48 | 60 | 12/19/1996 | 35 | Centerline | 5.9 | 16
13600 | 25 | 20 | 17 | 14 | 12 | 8 | 5 | 4 | 16 | 8 | 965 | 525 | 1 | 423 | 357 | 298 | 203 | 139 | 100 | 61 | 46 | 15326 | 0 | 12 | 18 | 24 | 36 | 48 | 60 | 12/19/1996 | 35 | Centerline | 5.9 | 21
13601 | 25 | 20 | 7 | 6 | 5 | 3 | 2 | 2 | 16 | 8 | 386 | 204 | 1 | 167 | 140 | 117 | 80 | 55 | 39 | 60 | 46 | 6126 | 0 | 12 | 18 | 24 | 36 | 48 | 60 | 12/19/1996 | 45 | Centerline | 5.9 | 8
13602 | 25 | 20 | 9 | 8 | 6 | 4 | 3 | 2 | 16 | 8 | 525 | 273 | 1 | 223 | 191 | 158 | 106 | 73 | 52 | 60 | 46 | 8346 | 0 | 12 | 18 | 24 | 36 | 48 | 60 | 12/19/1996 | 45 | Centerline | 5.9 | 11
13603 | 25 | 20 | 12 | 10 | 8 | 6 | 4 | 3 | 16 | 8 | 736 | 370 | 1 | 303 | 259 | 215 | 146 | 101 | 72 | 60 | 46 | 11699 | 0 | 12 | 18 | 24 | 36 | 48 | 60 | 12/19/1996 | 45 | Centerline | 5.9 | 15
13604 | 25 | 20 | 16 | 13 | 11 | 8 | 5 | 4 | 16 | 8 | 964 | 484 | 1 | 395 | 337 | 282 | 192 | 134 | 95 | 60 | 46 | 15318 | 0 | 12 | 18 | 24 | 36 | 48 | 60 | 12/19/1996 | 45 | Centerline | 5.9 | 19
13605 | 25 | 20 | 6 | 5 | 4 | 3 | 2 | 1 | 16 | 8 | 382 | 182 | 1 | 143 | 123 | 99 | 67 | 48 | 37 | 60 | 46 | 6066 | 0 | 12 | 18 | 24 | 36 | 48 | 60 | 12/19/1996 | 55 | Centerline | 5.9 | 7
13606 | 25 | 20 | 8 | 6 | 5 | 4 | 3 | 2 | 16 | 8 | 527 | 244 | 1 | 190 | 164 | 133 | 90 | 64 | 49 | 60 | 46 | 8378 | 0 | 12 | 18 | 24 | 36 | 48 | 60 | 12/19/1996 | 55 | Centerline | 5.9 | 10
14009 | 9 | 21 | 8 | 6 | 5 | 3 | 2 | 2 | 14 | 11 | 379 | 266 | 1 | 200 | 164 | 131 | 88 | 59 | 46 | 56 | 51 | 6014 | 0 | 12 | 18 | 24 | 36 | 48 | 60 | 01/10/1997 | 65 | Centerline | 5.9 | 10
14010 | 9 | 21 | 11 | 9 | 7 | 5 | 3 | 3 | 14 | 11 | 530 | 363 | 1 | 274 | 226 | 183 | 122 | 84 | 64 | 56 | 51 | 8426 | 0 | 12 | 18 | 24 | 36 | 48 | 60 | 01/10/1997 | 65 | Centerline | 5.9 | 14
14011 | 9 | 21 | 14 | 12 | 10 | 6 | 5 | 3 | 14 | 11 | 730 | 482 | 1 | 363 | 300 | 246 | 163 | 115 | 86 | 56 | 51 | 11596 | 0 | 12 | 18 | 24 | 36 | 48 | 60 | 01/10/1997 | 65 | Centerline | 5.9 | 19
14012 | 9 | 21 | 19 | 15 | 13 | 8 | 6 | 4 | 14 | 11 | 959 | 629 | 1 | 473 | 392 | 322 | 215 | 150 | 112 | 56 | 51 | 15243 | 0 | 12 | 18 | 24 | 36 | 48 | 60 | 01/10/1997 | 65 | Centerline | 5.9 | 25
14013 | 9 | 21 | 8 | 7 | 6 | 4 | 3 | 2 | 4 | 10 | 397 | 266 | 1 | 212 | 175 | 149 | 103 | 76 | 56 | 38 | 49 | 6312 | 0 | 12 | 18 | 24 | 36 | 48 | 60 | 01/10/1997 | 25 | Outer Wheel Path | 5.9 | 10
14014 | 9 | 21 | 11 | 10 | 8 | 6 | 4 | 3 | 4 | 10 | 558 | 367 | 1 | 289 | 244 | 206 | 144 | 103 | 79 | 38 | 49 | 8863 | 0 | 12 | 18 | 24 | 36 | 48 | 60 | 01/10/1997 | 25 | Outer Wheel Path | 5.9 | 14
14015 | 9 | 21 | 15 | 13 | 11 | 8 | 5 | 4 | 4 | 10 | 760 | 483 | 1 | 385 | 325 | 276 | 191 | 138 | 104 | 38 | 49 | 12077 | 0 | 12 | 18 | 24 | 36 | 48 | 60 | 01/10/1997 | 25 | Outer Wheel Path | 5.9 | 19
14016 | 9 | 21 | 20 | 17 | 14 | 10 | 7 | 5 | 4 | 10 | 994 | 629 | 1 | 501 | 425 | 360 | 250 | 179 | 135 | 38 | 49 | 15787 | 0 | 12 | 18 | 24 | 36 | 48 | 60 | 01/10/1997 | 25 | Outer Wheel Path | 5.9 | 25
14017 | 9 | 21 | 8 | 7 | 5 | 4 | 3 | 2 | 5 | 10 | 396 | 260 | 1 | 207 | 167 | 135 | 92 | 68 | 53 | 40 | 49 | 6292 | 0 | 12 | 18 | 24 | 36 | 48 | 60 | 01/10/1997 | 35 | Outer Wheel Path | 5.9 | 10
14018 | 9 | 21 | 11 | 9 | 7 | 5 | 4 | 3 | 5 | 10 | 558 | 357 | 1 | 282 | 230 | 188 | 128 | 95 | 73 | 40 | 49 | 8859 | 0 | 12 | 18 | 24 | 36 | 48 | 60 | 01/10/1997 | 35 | Outer Wheel Path | 5.9 | 14
14019 | 9 | 21 | 15 | 12 | 10 | 7 | 5 | 4 | 5 | 10 | 763 | 473 | 1 | 376 | 307 | 253 | 171 | 126 | 97 | 40 | 49 | 12120 | 0 | 12 | 18 | 24 | 36 | 48 | 60 | 01/10/1997 | 35 | Outer Wheel Path | 5.9 | 19
14020 | 9 | 21 | 19 | 16 | 13 | 9 | 6 | 5 | 5 | 10 | 993 | 616 | 1 | 488 | 401 | 330 | 224 | 163 | 125 | 40 | 49 | 15779 | 0 | 12 | 18 | 24 | 36 | 48 | 60 | 01/10/1997 | 35 | Outer Wheel Path | 5.9 | 24
14021 | 9 | 21 | 9 | 7 | 5 | 4 | 3 | 2 | 5 | 10 | 394 | 320 | 1 | 220 | 171 | 135 | 90 | 66 | 51 | 40 | 49 | 6253 | 0 | 12 | 18 | 24 | 36 | 48 | 60 | 01/10/1997 | 45 | Outer Wheel Path | 5.9 | 13
14022 | 9 | 21 | 12 | 9 | 7 | 5 | 4 | 3 | 5 | 10 | 556 | 440 | 1 | 303 | 239 | 189 | 127 | 93 | 71 | 40 | 49 | 8827 | 0 | 12 | 18 | 24 | 36 | 48 | 60 | 01/10/1997 | 45 | Outer Wheel Path | 5.9 | 17
14023 | 9 | 21 | 16 | 13 | 10 | 7 | 5 | 4 | 5 | 10 | 760 | 585 | 1 | 406 | 320 | 254 | 171 | 125 | 95 | 40 | 49 | 12069 | 0 | 12 | 18 | 24 | 36 | 48 | 60 | 01/10/1997 | 45 | Outer Wheel Path | 5.9 | 23
14024 | 9 | 21 | 21 | 16 | 13 | 9 | 6 | 5 | 5 | 10 | 984 | 759 | 1 | 531 | 419 | 333 | 225 | 163 | 125 | 40 | 49 | 15628 | 0 | 12 | 18 | 24 | 36 | 48 | 60 | 01/10/1997 | 45 | Outer Wheel Path | 5.9 | 30
14025 | 9 | 21 | 8 | 6 | 5 | 4 | 3 | 2 | 5 | 10 | 394 | 264 | 1 | 195 | 161 | 134 | 91 | 65 | 47 | 40 | 49 | 6261 | 0 | 12 | 18 | 24 | 36 | 48 | 60 | 01/10/1997 | 55 | Outer Wheel Path | 5.9 | 10
14026 | 9 | 21 | 11 | 9 | 7 | 5 | 4 | 3 | 5 | 10 | 554 | 361 | 1 | 269 | 223 | 186 | 127 | 90 | 67 | 40 | 49 | 8795 | 0 | 12 | 18 | 24 | 36 | 48 | 60 | 01/10/1997 | 55 | Outer Wheel Path | 5.9 | 14
14027 | 9 | 21 | 14 | 12 | 10 | 7 | 5 | 4 | 5 | 10 | 760 | 483 | 1 | 363 | 301 | 252 | 171 | 121 | 90 | 40 | 49 | 12069 | 0 | 12 | 18 | 24 | 36 | 48 | 60 | 01/10/1997 | 55 | Outer Wheel Path | 5.9 | 19
14028 | 9 | 21 | 19 | 16 | 13 | 9 | 6 | 5 | 5 | 10 | 992 | 628 | 1 | 474 | 396 | 330 | 226 | 159 | 118 | 40 | 49 | 15767 | 0 | 12 | 18 | 24 | 36 | 48 | 60 | 01/10/1997 | 55 | Outer Wheel Path | 5.9 | 25
14029 | 9 | 21 | 8 | 7 | 5 | 4 | 3 | 2 | 5 | 10 | 393 | 271 | 1 | 215 | 170 | 132 | 93 | 69 | 50 | 41 | 49 | 6249 | 0 | 12 | 18 | 24 | 36 | 48 | 60 | 01/10/1997 | 65 | Outer Wheel Path | 5.9 | 11
14030 | 9 | 21 | 12 | 9 | 7 | 5 | 4 | 3 | 5 | 10 | 554 | 372 | 1 | 293 | 236 | 182 | 131 | 95 | 71 | 41 | 49 | 8799 | 0 | 12 | 18 | 24 | 36 | 48 | 60 | 01/10/1997 | 65 | Outer Wheel Path | 5.9 | 15
14031 | 9 | 21 | 15 | 12 | 10 | 7 | 5 | 4 | 5 | 10 | 755 | 494 | 1 | 390 | 315 | 247 | 175 | 127 | 94 | 41 | 49 | 12001 | 0 | 12 | 18 | 24 | 36 | 48 | 60 | 01/10/1997 | 65 | Outer Wheel Path | 5.9 | 19
14032 | 9 | 21 | 20 | 16 | 13 | 9 | 7 | 5 | 5 | 10 | 989 | 647 | 1 | 509 | 414 | 327 | 231 | 168 | 124 | 41 | 49 | 15715 | 0 | 12 | 18 | 24 | 36 | 48 | 60 | 01/10/1997 | 65 | Outer Wheel Path | 5.9 | 25
14033 | 10 | 21 | 8 | 7 | 5 | 3 | 2 | 2 | 13 | 12 | 376 | 273 | 1 | 206 | 166 | 134 | 85 | 58 | 46 | 54 | 53 | 5979 | 0 | 12 | 18 | 24 | 36 | 48 | 60 | 01/10/1997 | 25 | Centerline | 5.9 | 11
14034 | 10 | 21 | 11 | 9 | 7 | 5 | 3 | 2 | 13 | 12 | 536 | 369 | 1 | 279 | 226 | 184 | 116 | 84 | 61 | 54 | 53 | 8513 | 0 | 12 | 18 | 24 | 36 | 48 | 60 | 01/10/1997 | 25 | Centerline | 5.9 | 15
14035 | 10 | 21 | 15 | 12 | 10 | 6 | 4 | 3 | 13 | 12 | 732 | 484 | 1 | 368 | 299 | 241 | 157 | 110 | 83 | 54 | 53 | 11632 | 0 | 12 | 18 | 24 | 36 | 48 | 60 | 01/10/1997 | 25 | Centerline | 5.9 | 19
14036 | 10 | 21 | 19 | 15 | 12 | 8 | 6 | 4 | 13 | 12 | 958 | 631 | 1 | 478 | 390 | 314 | 205 | 144 | 108 | 54 | 53 | 15219 | 0 | 12 | 18 | 24 | 36 | 48 | 60 | 01/10/1997 | 25 | Centerline | 5.9 | 25
14037 | 10 | 21 | 8 | 7 | 6 | 4 | 3 | 2 | 14 | 12 | 378 | 263 | 1 | 211 | 175 | 143 | 95 | 68 | 51 | 56 | 53 | 6006 | 0 | 12 | 18 | 24 | 36 | 48 | 60 | 01/10/1997 | 35 | Centerline | 5.9 | 10
14038 | 10 | 21 | 11 | 9 | 8 | 5 | 4 | 3 | 14 | 12 | 537 | 358 | 1 | 290 | 240 | 198 | 131 | 98 | 72 | 56 | 53 | 8537 | 0 | 12 | 18 | 24 | 36 | 48 | 60 | 01/10/1997 | 35 | Centerline | 5.9 | 14
14039 | 10 | 21 | 15 | 12 | 10 | 7 | 5 | 4 | 14 | 12 | 731 | 471 | 1 | 379 | 316 | 260 | 175 | 127 | 96 | 56 | 53 | 11612 | 0 | 12 | 18 | 24 | 36 | 48 | 60 | 01/10/1997 | 35 | Centerline | 5.9 | 19
14040 | 10 | 21 | 19 | 16 | 13 | 9 | 6 | 5 | 14 | 12 | 951 | 611 | 1 | 490 | 410 | 338 | 227 | 164 | 125 | 56 | 53 | 15112 | 0 | 12 | 18 | 24 | 36 | 48 | 60 | 01/10/1997 | 35 | Centerline | 5.9 | 24
14041 | 10 | 21 | 8 | 7 | 5 | 3 | 2 | 2 | 15 | 12 | 378 | 294 | 1 | 215 | 169 | 134 | 83 | 58 | 45 | 58 | 53 | 6006 | 0 | 12 | 18 | 24 | 36 | 48 | 60 | 01/10/1997 | 45 | Centerline | 5.9 | 12
14042 | 10 | 21 | 11 | 9 | 7 | 5 | 3 | 2 | 15 | 12 | 530 | 401 | 1 | 290 | 232 | 183 | 114 | 80 | 62 | 58 | 53 | 8418 | 0 | 12 | 18 | 24 | 36 | 48 | 60 | 01/10/1997 | 45 | Centerline | 5.9 | 16
14043 | 10 | 21 | 15 | 12 | 10 | 6 | 4 | 3 | 15 | 12 | 727 | 526 | 1 | 384 | 306 | 242 | 151 | 105 | 85 | 58 | 53 | 11552 | 0 | 12 | 18 | 24 | 36 | 48 | 60 | 01/10/1997 | 45 | Centerline | 5.9 | 21
14044 | 10 | 21 | 20 | 16 | 12 | 8 | 5 | 4 | 15 | 12 | 951 | 684 | 1 | 500 | 400 | 316 | 200 | 138 | 110 | 58 | 53 | 15112 | 0 | 12 | 18 | 24 | 36 | 48 | 60 | 01/10/1997 | 45 | Centerline | 5.9 | 27
14045 | 10 | 21 | 8 | 6 | 5 | 3 | 2 | 2 | 14 | 12 | 381 | 264 | 1 | 197 | 160 | 125 | 78 | 54 | 39 | 56 | 53 | 6050 | 0 | 12 | 18 | 24 | 36 | 48 | 60 | 01/10/1997 | 55 | Centerline | 5.9 | 10
14046 | 10 | 21 | 11 | 9 | 7 | 4 | 3 | 2 | 14 | 12 | 533 | 361 | 1 | 269 | 218 | 172 | 110 | 74 | 55 | 56 | 53 | 8469 | 0 | 12 | 18 | 24 | 36 | 48 | 60 | 01/10/1997 | 55 | Centerline | 5.9 | 14
14047 | 10 | 21 | 14 | 11 | 9 | 6 | 4 | 3 | 14 | 12 | 728 | 476 | 1 | 355 | 290 | 230 | 147 | 99 | 73 | 56 | 53 | 11572 | 0 | 12 | 18 | 24 | 36 | 48 | 60 | 01/10/1997 | 55 | Centerline | 5.9 | 19
14048 | 10 | 21 | 18 | 15 | 12 | 8 | 5 | 4 | 14 | 12 | 954 | 620 | 1 | 463 | 379 | 302 | 192 | 131 | 96 | 56 | 53 | 15155 | 0 | 12 | 18 | 24 | 36 | 48 | 60 | 01/10/1997 | 55 | Centerline | 5.9 | 24
14049 | 10 | 21 | 10 | 7 | 6 | 3 | 2 | 2 | 14 | 12 | 375 | 365 | 1 | 247 | 186 | 141 | 82 | 51 | 45 | 57 | 53 | 5959 | 0 | 12 | 18 | 24 | 36 | 48 | 60 | 01/10/1997 | 65 | Centerline | 5.9 | 14
14050 | 10 | 21 | 13 | 10 | 8 | 5 | 3 | 2 | 14 | 12 | 528 | 489 | 1 | 337 | 256 | 197 | 116 | 77 | 59 | 57 | 53 | 8386 | 0 | 12 | 18 | 24 | 36 | 48 | 60 | 01/10/1997 | 65 | Centerline | 5.9 | 19
14051 | 10 | 21 | 18 | 14 | 10 | 6 | 4 | 3 | 14 | 12 | 723 | 640 | 1 | 445 | 344 | 265 | 158 | 106 | 80 | 57 | 53 | 11489 | 0 | 12 | 18 | 24 | 36 | 48 | 60 | 01/10/1997 | 65 | Centerline | 5.9 | 25
14052 | 10 | 21 | 23 | 18 | 14 | 8 | 6 | 4 | 14 | 12 | 947 | 830 | 1 | 582 | 451 | 351 | 210 | 141 | 105 | 57 | 53 | 15052 | 0 | 12 | 18 | 24 | 36 | 48 | 60 | 01/10/1997 | 65 | Centerline | 5.9 | 33
24637 | 22 | 34 | 8 | 6 | 4 | 2 | 2 | 1 | 40 | 25 | 401 | 302 | 1 | 198 | 147 | 107 | 61 | 43 | 32 | 103 | 77 | 6372 | 0 | 12 | 18 | 24 | 36 | 48 | 60 | 09/16/1997 | 56 | Centerline | 5.9 | 12
24638 | 22 | 34 | 11 | 8 | 6 | 4 | 2 | 2 | 40 | 25 | 594 | 437 | 1 | 285 | 216 | 160 | 94 | 62 | 47 | 103 | 77 | 9443 | 0 | 12 | 18 | 24 | 36 | 48 | 60 | 09/16/1997 | 56 | Centerline | 5.9 | 17
24639 | 22 | 34 | 14 | 11 | 8 | 5 | 3 | 2 | 40 | 25 | 755 | 552 | 1 | 362 | 275 | 204 | 122 | 80 | 62 | 103 | 77 | 12001 | 0 | 12 | 18 | 24 | 36 | 48 | 60 | 09/16/1997 | 56 | Centerline | 5.9 | 22
24640 | 22 | 34 | 19 | 15 | 11 | 7 | 4 | 3 | 40 | 25 | 1016 | 752 | 1 | 494 | 377 | 284 | 168 | 111 | 84 | 103 | 77 | 16148 | 0 | 12 | 18 | 24 | 36 | 48 | 60 | 09/16/1997 | 56 | Centerline | 5.9 | 30
24641 | 22 | 34 | 12 | 8 | 6 | 3 | 2 | 2 | 40 | 25 | 395 | 420 | 1 | 301 | 211 | 153 | 82 | 54 | 39 | 103 | 77 | 6281 | 0 | 12 | 18 | 24 | 36 | 48 | 60 | 09/16/1997 | 65 | Centerline | 5.9 | 17
24642 | 22 | 34 | 17 | 12 | 9 | 5 | 3 | 2 | 40 | 25 | 593 | 599 | 1 | 432 | 311 | 224 | 121 | 80 | 59 | 103 | 77 | 9423 | 0 | 12 | 18 | 24 | 36 | 48 | 60 | 09/16/1997 | 65 | Centerline | 5.9 | 24
24643 | 22 | 34 | 21 | 15 | 11 | 6 | 4 | 3 | 40 | 25 | 749 | 753 | 1 | 539 | 393 | 284 | 159 | 104 | 78 | 103 | 77 | 11902 | 0 | 12 | 18 | 24 | 36 | 48 | 60 | 09/16/1997 | 65 | Centerline | 5.9 | 30
24644 | 22 | 34 | 29 | 21 | 15 | 9 | 6 | 4 | 40 | 25 | 1011 | 1011 | 1 | 731 | 538 | 391 | 221 | 146 | 109 | 103 | 77 | 16061 | 0 | 12 | 18 | 24 | 36 | 48 | 60 | 09/16/1997 | 65 | Centerline | 5.9 | 40
24645 | 22 | 34 | 8 | 7 | 5 | 3 | 2 | 2 | 34 | 27 | 406 | 275 | 1 | 211 | 166 | 133 | 82 | 56 | 39 | 93 | 81 | 6443 | 0 | 12 | 18 | 24 | 36 | 48 | 60 | 09/16/1997 | 25 | Outer Wheel Path | 5.9 | 11
24646 | 22 | 34 | 12 | 10 | 8 | 5 | 3 | 2 | 34 | 27 | 603 | 402 | 1 | 306 | 250 | 196 | 123 | 81 | 59 | 93 | 81 | 9578 | 0 | 12 | 18 | 24 | 36 | 48 | 60 | 09/16/1997 | 25 | Outer Wheel Path | 5.9 | 16
24647 | 22 | 34 | 15 | 13 | 10 | 6 | 4 | 3 | 34 | 27 | 769 | 515 | 1 | 393 | 318 | 252 | 159 | 105 | 77 | 93 | 81 | 12220 | 0 | 12 | 18 | 24 | 36 | 48 | 60 | 09/16/1997 | 25 | Outer Wheel Path | 5.9 | 20
24648 | 22 | 34 | 21 | 17 | 14 | 9 | 6 | 4 | 34 | 27 | 1028 | 697 | 1 | 533 | 435 | 345 | 219 | 144 | 105 | 93 | 81 | 16331 | 0 | 12 | 18 | 24 | 36 | 48 | 60 | 09/16/1997 | 25 | Outer Wheel Path | 5.9 | 27
24649 | 22 | 34 | 8 | 6 | 5 | 3 | 2 | 2 | 34 | 27 | 405 | 264 | 1 | 201 | 157 | 127 | 78 | 54 | 39 | 93 | 81 | 6439 | 0 | 12 | 18 | 24 | 36 | 48 | 60 | 09/16/1997 | 35 | Outer Wheel Path | 5.9 | 10
24650 | 22 | 34 | 11 | 9 | 7 | 5 | 3 | 2 | 34 | 27 | 601 | 385 | 1 | 290 | 232 | 185 | 117 | 78 | 58 | 93 | 81 | 9542 | 0 | 12 | 18 | 24 | 36 | 48 | 60 | 09/16/1997 | 35 | Outer Wheel Path | 5.9 | 15
24651 | 22 | 34 | 15 | 12 | 9 | 6 | 4 | 3 | 34 | 27 | 770 | 492 | 1 | 377 | 301 | 240 | 150 | 102 | 73 | 93 | 81 | 12231 | 0 | 12 | 18 | 24 | 36 | 48 | 60 | 09/16/1997 | 35 | Outer Wheel Path | 5.9 | 19
24652 | 22 | 34 | 20 | 16 | 13 | 8 | 5 | 4 | 34 | 27 | 1031 | 672 | 1 | 507 | 410 | 327 | 208 | 139 | 101 | 93 | 81 | 16375 | 0 | 12 | 18 | 24 | 36 | 48 | 60 | 09/16/1997 | 35 | Outer Wheel Path | 5.9 | 26
24653 | 22 | 34 | 8 | 6 | 5 | 3 | 2 | 2 | 34 | 27 | 404 | 275 | 1 | 204 | 162 | 130 | 81 | 55 | 39 | 93 | 81 | 6412 | 0 | 12 | 18 | 24 | 36 | 48 | 60 | 09/16/1997 | 45 | Outer Wheel Path | 5.9 | 11
24654 | 22 | 34 | 12 | 10 | 8 | 5 | 3 | 2 | 34 | 27 | 595 | 404 | 1 | 303 | 244 | 192 | 121 | 79 | 58 | 93 | 81 | 9451 | 0 | 12 | 18 | 24 | 36 | 48 | 60 | 09/16/1997 | 45 | Outer Wheel Path | 5.9 | 16
24655 | 22 | 34 | 15 | 12 | 10 | 6 | 4 | 3 | 34 | 27 | 766 | 519 | 1 | 390 | 313 | 250 | 156 | 105 | 74 | 93 | 81 | 12172 | 0 | 12 | 18 | 24 | 36 | 48 | 60 | 09/16/1997 | 45 | Outer Wheel Path | 5.9 | 20
24656 | 22 | 34 | 21 | 17 | 13 | 9 | 6 | 4 | 34 | 27 | 1027 | 707 | 1 | 532 | 432 | 342 | 217 | 143 | 104 | 93 | 81 | 16311 | 0 | 12 | 18 | 24 | 36 | 48 | 60 | 09/16/1997 | 45 | Outer Wheel Path | 5.9 | 28
24657 | 22 | 34 | 8 | 7 | 5 | 3 | 2 | 2 | 34 | 27 | 399 | 286 | 1 | 211 | 166 | 129 | 81 | 53 | 39 | 93 | 81 | 6344 | 0 | 12 | 18 | 24 | 36 | 48 | 60 | 09/16/1997 | 55 | Outer Wheel Path | 5.9 | 11
24658 | 22 | 34 | 12 | 10 | 8 | 5 | 3 | 2 | 34 | 27 | 599 | 426 | 1 | 317 | 252 | 194 | 120 | 78 | 58 | 93 | 81 | 9522 | 0 | 12 | 18 | 24 | 36 | 48 | 60 | 09/16/1997 | 55 | Outer Wheel Path | 5.9 | 17
24659 | 22 | 34 | 16 | 13 | 10 | 6 | 4 | 3 | 34 | 27 | 766 | 542 | 1 | 406 | 321 | 249 | 154 | 102 | 75 | 93 | 81 | 12164 | 0 | 12 | 18 | 24 | 36 | 48 | 60 | 09/16/1997 | 55 | Outer Wheel Path | 5.9 | 21
24660 | 22 | 34 | 22 | 17 | 14 | 8 | 6 | 4 | 34 | 27 | 1025 | 741 | 1 | 557 | 444 | 346 | 213 | 142 | 102 | 93 | 81 | 16279 | 0 | 12 | 18 | 24 | 36 | 48 | 60 | 09/16/1997 | 55 | Outer Wheel Path | 5.9 | 29
24661 | 22 | 34 | 10 | 8 | 6 | 4 | 2 | 2 | 34 | 27 | 400 | 330 | 1 | 247 | 195 | 149 | 91 | 60 | 45 | 93 | 81 | 6360 | 0 | 12 | 18 | 24 | 36 | 48 | 60 | 09/16/1997 | 65 | Outer Wheel Path | 5.9 | 13
24662 | 22 | 34 | 14 | 11 | 9 | 5 | 3 | 3 | 34 | 27 | 596 | 483 | 1 | 360 | 287 | 220 | 135 | 88 | 65 | 93 | 81 | 9474 | 0 | 12 | 18 | 24 | 36 | 48 | 60 | 09/16/1997 | 65 | Outer Wheel Path | 5.9 | 19
24663 | 22 | 34 | 18 | 15 | 11 | 7 | 5 | 3 | 34 | 27 | 763 | 618 | 1 | 463 | 369 | 285 | 176 | 114 | 85 | 93 | 81 | 12128 | 0 | 12 | 18 | 24 | 36 | 48 | 60 | 09/16/1997 | 65 | Outer Wheel Path | 5.9 | 24
24664 | 22 | 34 | 25 | 20 | 15 | 10 | 6 | 5 | 34 | 27 | 1020 | 844 | 1 | 627 | 503 | 390 | 241 | 157 | 115 | 93 | 81 | 16212 | 0 | 12 | 18 | 24 | 36 | 48 | 60 | 09/16/1997 | 65 | Outer Wheel Path | 5.9 | 33
24665 | 23 | 34 | 11 | 8 | 6 | 4 | 2 | 2 | 40 | 26 | 399 | 393 | 1 | 271 | 203 | 152 | 91 | 61 | 49 | 103 | 79 | 6332 | 0 | 12 | 18 | 24 | 36 | 48 | 60 | 09/16/1997 | 25 | Centerline | 5.9 | 15
24666 | 23 | 34 | 15 | 12 | 9 | 5 | 4 | 3 | 40 | 26 | 591 | 557 | 1 | 388 | 298 | 221 | 130 | 90 | 70 | 103 | 79 | 9383 | 0 | 12 | 18 | 24 | 36 | 48 | 60 | 09/16/1997 | 25 | Centerline | 5.9 | 22
24667 | 23 | 34 | 19 | 15 | 11 | 7 | 5 | 4 | 40 | 26 | 751 | 700 | 1 | 489 | 375 | 282 | 168 | 116 | 90 | 103 | 79 | 11926 | 0 | 12 | 18 | 24 | 36 | 48 | 60 | 09/16/1997 | 25 | Centerline | 5.9 | 28
24668 | 23 | 34 | 26 | 20 | 15 | 9 | 6 | 5 | 40 | 26 | 1007 | 942 | 1 | 657 | 511 | 383 | 232 | 160 | 124 | 103 | 79 | 15993 | 0 | 12 | 18 | 24 | 36 | 48 | 60 | 09/16/1997 | 25 | Centerline | 5.9 | 37
24669 | 23 | 34 | 11 | 8 | 6 | 4 | 2 | 2 | 40 | 26 | 399 | 420 | 1 | 283 | 206 | 154 | 89 | 61 | 47 | 103 | 79 | 6344 | 0 | 12 | 18 | 24 | 36 | 48 | 60 | 09/16/1997 | 35 | Centerline | 5.9 | 17
24670 | 23 | 34 | 16 | 12 | 9 | 5 | 4 | 3 | 40 | 26 | 589 | 596 | 1 | 402 | 302 | 224 | 132 | 90 | 69 | 103 | 79 | 9363 | 0 | 12 | 18 | 24 | 36 | 48 | 60 | 09/16/1997 | 35 | Centerline | 5.9 | 23
24671 | 23 | 34 | 20 | 15 | 11 | 7 | 5 | 4 | 40 | 26 | 748 | 748 | 1 | 508 | 384 | 287 | 170 | 117 | 89 | 103 | 79 | 11878 | 0 | 12 | 18 | 24 | 36 | 48 | 60 | 09/16/1997 | 35 | Centerline | 5.9 | 29
24672 | 23 | 34 | 27 | 21 | 16 | 9 | 6 | 5 | 40 | 26 | 1006 | 995 | 1 | 688 | 524 | 395 | 235 | 161 | 124 | 103 | 79 | 15978 | 0 | 12 | 18 | 24 | 36 | 48 | 60 | 09/16/1997 | 35 | Centerline | 5.9 | 39
24673 | 23 | 34 | 11 | 8 | 6 | 4 | 2 | 2 | 40 | 26 | 397 | 427 | 1 | 290 | 213 | 155 | 93 | 62 | 50 | 103 | 79 | 6312 | 0 | 12 | 18 | 24 | 36 | 48 | 60 | 09/16/1997 | 45 | Centerline | 5.9 | 17
24674 | 23 | 34 | 16 | 12 | 9 | 5 | 4 | 3 | 40 | 26 | 587 | 610 | 1 | 417 | 311 | 232 | 136 | 95 | 72 | 103 | 79 | 9328 | 0 | 12 | 18 | 24 | 36 | 48 | 60 | 09/16/1997 | 45 | Centerline | 5.9 | 24
24675 | 23 | 34 | 21 | 16 | 12 | 7 | 5 | 4 | 40 | 26 | 746 | 765 | 1 | 524 | 396 | 295 | 177 | 120 | 94 | 103 | 79 | 11854 | 0 | 12 | 18 | 24 | 36 | 48 | 60 | 09/16/1997 | 45 | Centerline | 5.9 | 30
24676 | 23 | 34 | 28 | 21 | 16 | 10 | 7 | 5 | 40 | 26 | 1003 | 1034 | 1 | 710 | 540 | 405 | 244 | 168 | 130 | 103 | 79 | 15938 | 0 | 12 | 18 | 24 | 36 | 48 | 60 | 09/16/1997 | 45 | Centerline | 5.9 | 41
24677 | 23 | 34 | 11 | 8 | 6 | 4 | 2 | 2 | 40 | 26 | 397 | 401 | 1 | 275 | 204 | 158 | 92 | 60 | 50 | 103 | 79 | 6308 | 0 | 12 | 18 | 24 | 36 | 48 | 60 | 09/16/1997 | 55 | Centerline | 5.9 | 16
24678 | 23 | 34 | 16 | 12 | 9 | 5 | 4 | 3 | 40 | 26 | 589 | 573 | 1 | 396 | 300 | 231 | 135 | 89 | 74 | 103 | 79 | 9363 | 0 | 12 | 18 | 24 | 36 | 48 | 60 | 09/16/1997 | 55 | Centerline | 5.9 | 23
24679 | 23 | 34 | 20 | 15 | 12 | 7 | 5 | 4 | 40 | 26 | 747 | 723 | 1 | 500 | 380 | 294 | 173 | 119 | 94 | 103 | 79 | 11866 | 0 | 12 | 18 | 24 | 36 | 48 | 60 | 09/16/1997 | 55 | Centerline | 5.9 | 28
24680 | 23 | 34 | 27 | 20 | 16 | 9 | 7 | 5 | 40 | 26 | 1005 | 984 | 1 | 677 | 517 | 400 | 240 | 166 | 131 | 103 | 79 | 15962 | 0 | 12 | 18 | 24 | 36 | 48 | 60 | 09/16/1997 | 55 | Centerline | 5.9 | 39
24681 | 23 | 34 | 12 | 9 | 6 | 4 | 3 | 2 | 40 | 26 | 396 | 426 | 1 | 303 | 220 | 162 | 94 | 68 | 52 | 103 | 79 | 6289 | 0 | 12 | 18 | 24 | 36 | 48 | 60 | 09/16/1997 | 65 | Centerline | 5.9 | 17
24682 | 23 | 34 | 17 | 13 | 9 | 6 | 4 | 3 | 40 | 26 | 587 | 616 | 1 | 438 | 326 | 240 | 140 | 100 | 77 | 103 | 79 | 9324 | 0 | 12 | 18 | 24 | 36 | 48 | 60 | 09/16/1997 | 65 | Centerline | 5.9 | 24
24683 | 23 | 34 | 22 | 16 | 12 | 7 | 5 | 4 | 40 | 26 | 746 | 781 | 1 | 555 | 415 | 306 | 182 | 128 | 101 | 103 | 79 | 11850 | 0 | 12 | 18 | 24 | 36 | 48 | 60 | 09/16/1997 | 65 | Centerline | 5.9 | 31
24684 | 23 | 34 | 30 | 23 | 17 | 10 | 7 | 5 | 40 | 26 | 1005 | 1070 | 1 | 761 | 573 | 424 | 252 | 178 | 139 | 103 | 79 | 15966 | 0 | 12 | 18 | 24 | 36 | 48 | 60 | 09/16/1997 | 65 | Centerline | 5.9 | 42
24685 | 23 | 34 | 10 | 7 | 6 | 4 | 3 | 2 | 35 | 26 | 401 | 338 | 1 | 247 | 190 | 148 | 91 | 65 | 46 | 94 | 79 | 6364 | 0 | 12 | 18 | 24 | 36 | 48 | 60 | 09/16/1997 | 25 | Outer Wheel Path | 5.9 | 13
24686 | 23 | 34 | 14 | 11 | 9 | 5 | 4 | 3 | 35 | 26 | 597 | 492 | 1 | 361 | 284 | 223 | 138 | 95 | 69 | 94 | 79 | 9486 | 0 | 12 | 18 | 24 | 36 | 48 | 60 | 09/16/1997 | 25 | Outer Wheel Path | 5.9 | 19
24089 | 2 | 34 | 9 | 7 | 5 | 3 | 2 | 2 | 37 | 29 | 387 | 353 | 1 | 239 | 179 | 135 | 80 | 54 | 45 | 99 | 84 | 6153 | 0 | 12 | 18 | 24 | 36 | 48 | 60 | 09/16/1997 | 30 | Centerline | 5.9 | 14
24090 | 2 | 34 | 14 | 10 | 8 | 5 | 3 | 3 | 37 | 29 | 581 | 510 | 1 | 348 | 265 | 199 | 119 | 82 | 66 | 99 | 84 | 9236 | 0 | 12 | 18 | 24 | 36 | 48 | 60 | 09/16/1997 | 30 | Centerline | 5.9 | 20
24091 | 2 | 34 | 17 | 13 | 10 | 6 | 4 | 3 | 37 | 29 | 741 | 636 | 1 | 437 | 332 | 251 | 150 | 104 | 83 | 99 | 84 | 11775 | 0 | 12 | 18 | 24 | 36 | 48 | 60 | 09/16/1997 | 30 | Centerline | 5.9 | 25
10014 | 23 | 16 | 9 | 8 | 7 | 5 | 3 | 2 | 4 | 6 | 576 | 282 | 1 | 232 | 199 | 167 | 116 | 79 | 60 | 38 | 43 | 9153 | 0 | 12 | 18 | 24 | 36 | 48 | 60 | 10/29/1996 | 55 | Centerline | 5.9 | 11
10015 | 23 | 16 | 12 | 11 | 9 | 6 | 4 | 3 | 4 | 6 | 807 | 384 | 1 | 316 | 271 | 228 | 159 | 110 | 83 | 38 | 43 | 12823 | 0 | 12 | 18 | 24 | 36 | 48 | 60 | 10/29/1996 | 55 | Centerline | 5.9 | 15
10016 | 23 | 16 | 16 | 13 | 11 | 8 | 6 | 4 | 4 | 6 | 1024 | 486 | 1 | 399 | 343 | 289 | 201 | 141 | 106 | 38 | 43 | 16275 | 0 | 12 | 18 | 24 | 36 | 48 | 60 | 10/29/1996 | 55 | Centerline | 5.9 | 19
10017 | 23 | 16 | 8 | 7 | 5 | 4 | 2 | 2 | 4 | 6 | 411 | 240 | 1 | 193 | 165 | 137 | 91 | 62 | 47 | 39 | 43 | 6531 | 0 | 12 | 18 | 24 | 36 | 48 | 60 | 10/29/1996 | 65 | Centerline | 5.9 | 9
10018 | 23 | 16 | 10 | 9 | 7 | 5 | 3 | 3 | 4 | 6 | 574 | 322 | 1 | 266 | 226 | 189 | 127 | 86 | 65 | 39 | 43 | 9113 | 0 | 12 | 18 | 24 | 36 | 48 | 60 | 10/29/1996 | 65 | Centerline | 5.9 | 13
10019 | 23 | 16 | 14 | 12 | 10 | 7 | 5 | 4 | 4 | 6 | 807 | 443 | 1 | 363 | 311 | 260 | 175 | 119 | 90 | 39 | 43 | 12815 | 0 | 12 | 18 | 24 | 36 | 48 | 60 | 10/29/1996 | 65 | Centerline | 5.9 | 17
10020 | 23 | 16 | 18 | 15 | 13 | 9 | 6 | 5 | 4 | 6 | 1019 | 558 | 1 | 459 | 393 | 329 | 222 | 152 | 115 | 39 | 43 | 16192 | 0 | 12 | 18 | 24 | 36 | 48 | 60 | 10/29/1996 | 65 | Centerline | 5.9 | 22
10021 | 23 | 16 | 8 | 7 | 5 | 4 | 2 | 2 | 4 | 7 | 409 | 251 | 1 | 203 | 169 | 140 | 90 | 61 | 47 | 39 | 45 | 6499 | 0 | 12 | 18 | 24 | 36 | 48 | 60 | 10/29/1996 | 25 | Outer Wheel Path | 5.9 | 10
10022 | 23 | 16 | 11 | 9 | 8 | 5 | 3 | 3 | 4 | 7 | 581 | 347 | 1 | 279 | 234 | 193 | 129 | 86 | 65 | 39 | 45 | 9228 | 0 | 12 | 18 | 24 | 36 | 48 | 60 | 10/29/1996 | 25 | Outer Wheel Path | 5.9 | 14
10023 | 23 | 16 | 15 | 13 | 10 | 7 | 5 | 4 | 4 | 7 | 808 | 474 | 1 | 382 | 321 | 266 | 180 | 121 | 92 | 39 | 45 | 12839 | 0 | 12 | 18 | 24 | 36 | 48 | 60 | 10/29/1996 | 25 | Outer Wheel Path | 5.9 | 19
10024 | 23 | 16 | 19 | 16 | 13 | 9 | 6 | 5 | 4 | 7 | 1018 | 598 | 1 | 482 | 404 | 336 | 230 | 156 | 116 | 39 | 45 | 16176 | 0 | 12 | 18 | 24 | 36 | 48 | 60 | 10/29/1996 | 25 | Outer Wheel Path | 5.9 | 24
10025 | 23 | 16 | 9 | 7 | 6 | 4 | 3 | 2 | 4 | 7 | 408 | 291 | 1 | 229 | 189 | 153 | 96 | 66 | 48 | 39 | 45 | 6479 | 0 | 12 | 18 | 24 | 36 | 48 | 60 | 10/29/1996 | 35 | Outer Wheel Path | 5.9 | 11
10026 | 23 | 16 | 12 | 10 | 8 | 5 | 4 | 3 | 4 | 7 | 575 | 397 | 1 | 313 | 261 | 211 | 137 | 91 | 67 | 39 | 45 | 9129 | 0 | 12 | 18 | 24 | 36 | 48 | 60 | 10/29/1996 | 35 | Outer Wheel Path | 5.9 | 16
10431 | 2 | 18 | 14 | 12 | 10 | 6 | 5 | 4 | 9 | 11 | 763 | 457 | 1 | 362 | 302 | 249 | 165 | 116 | 90 | 48 | 51 | 12128 | 0 | 12 | 18 | 24 | 36 | 48 | 60 | 11/22/1996 | 40 | Outer Wheel Path | 5.9 | 18
10432 | 2 | 18 | 19 | 16 | 13 | 9 | 6 | 5 | 9 | 11 | 1009 | 603 | 1 | 478 | 399 | 328 | 219 | 152 | 117 | 48 | 51 | 16025 | 0 | 12 | 18 | 24 | 36 | 48 | 60 | 11/22/1996 | 40 | Outer Wheel Path | 5.9 | 24
10433 | 2 | 18 | 7 | 6 | 5 | 3 | 2 | 2 | 9 | 11 | 389 | 237 | 1 | 189 | 159 | 128 | 85 | 59 | 45 | 47 | 51 | 6177 | 0 | 12 | 18 | 24 | 36 | 48 | 60 | 11/22/1996 | 50 | Outer Wheel Path | 5.9 | 9
10434 | 2 | 18 | 10 | 9 | 7 | 5 | 3 | 3 | 9 | 11 | 537 | 328 | 1 | 261 | 221 | 179 | 123 | 87 | 67 | 47 | 51 | 8529 | 0 | 12 | 18 | 24 | 36 | 48 | 60 | 11/22/1996 | 50 | Outer Wheel Path | 5.9 | 13
10435 | 2 | 18 | 14 | 12 | 10 | 7 | 5 | 4 | 9 | 11 | 761 | 450 | 1 | 359 | 303 | 248 | 166 | 116 | 89 | 47 | 51 | 12096 | 0 | 12 | 18 | 24 | 36 | 48 | 60 | 11/22/1996 | 50 | Outer Wheel Path | 5.9 | 18
10436 | 2 | 18 | 19 | 16 | 13 | 9 | 6 | 5 | 9 | 11 | 1012 | 598 | 1 | 478 | 403 | 330 | 220 | 153 | 117 | 47 | 51 | 16077 | 0 | 12 | 18 | 24 | 36 | 48 | 60 | 11/22/1996 | 50 | Outer Wheel Path | 5.9 | 24
10437 | 2 | 18 | 7 | 6 | 5 | 3 | 2 | 2 | 9 | 11 | 392 | 229 | 1 | 184 | 155 | 128 | 88 | 62 | 46 | 48 | 51 | 6221 | 0 | 12 | 18 | 24 | 36 | 48 | 60 | 11/22/1996 | 60 | Outer Wheel Path | 5.9 | 9
10438 | 2 | 18 | 10 | 8 | 7 | 5 | 3 | 3 | 9 | 11 | 539 | 315 | 1 | 253 | 213 | 176 | 119 | 84 | 66 | 48 | 51 | 8557 | 0 | 12 | 18 | 24 | 36 | 48 | 60 | 11/22/1996 | 60 | Outer Wheel Path | 5.9 | 12
10439 | 2 | 18 | 14 | 12 | 10 | 7 | 5 | 4 | 9 | 11 | 760 | 432 | 1 | 347 | 293 | 243 | 166 | 117 | 89 | 48 | 51 | 12073 | 0 | 12 | 18 | 24 | 36 | 48 | 60 | 11/22/1996 | 60 | Outer Wheel Path | 5.9 | 17
10440 | 2 | 18 | 18 | 15 | 13 | 9 | 6 | 5 | 9 | 11 | 1011 | 570 | 1 | 460 | 387 | 322 | 219 | 153 | 115 | 48 | 51 | 16061 | 0 | 12 | 18 | 24 | 36 | 48 | 60 | 11/22/1996 | 60 | Outer Wheel Path | 5.9 | 22
10441 | 3 | 18 | 7 | 6 | 5 | 3 | 2 | 2 | 6 | 11 | 395 | 215 | 1 | 176 | 146 | 121 | 80 | 59 | 43 | 43 | 51 | 6273 | 0 | 12 | 18 | 24 | 36 | 48 | 60 | 11/22/1996 | 25 | Centerline | 5.9 | 8
10442 | 3 | 18 | 9 | 8 | 7 | 4 | 3 | 2 | 6 | 11 | 546 | 295 | 1 | 238 | 202 | 167 | 114 | 80 | 60 | 43 | 51 | 8672 | 0 | 12 | 18 | 24 | 36 | 48 | 60 | 11/22/1996 | 25 | Centerline | 5.9 | 12
10443 | 3 | 18 | 13 | 11 | 9 | 6 | 4 | 3 | 6 | 11 | 763 | 400 | 1 | 324 | 274 | 227 | 154 | 110 | 82 | 43 | 51 | 12116 | 0 | 12 | 18 | 24 | 36 | 48 | 60 | 11/22/1996 | 25 | Centerline | 5.9 | 16
10444 | 3 | 18 | 17 | 14 | 12 | 8 | 6 | 4 | 6 | 11 | 1008 | 530 | 1 | 428 | 363 | 301 | 205 | 144 | 108 | 43 | 51 | 16021 | 0 | 12 | 18 | 24 | 36 | 48 | 60 | 11/22/1996 | 25 | Centerline | 5.9 | 21
10445 | 3 | 18 | 7 | 6 | 5 | 3 | 2 | 2 | 6 | 11 | 391 | 219 | 1 | 177 | 147 | 121 | 82 | 60 | 46 | 43 | 51 | 6213 | 0 | 12 | 18 | 24 | 36 | 48 | 60 | 11/22/1996 | 35 | Centerline | 5.9 | 9
10446 | 3 | 18 | 9 | 8 | 7 | 5 | 3 | 3 | 6 | 11 | 542 | 300 | 1 | 241 | 202 | 166 | 115 | 83 | 65 | 43 | 51 | 8616 | 0 | 12 | 18 | 24 | 36 | 48 | 60 | 11/22/1996 | 35 | Centerline | 5.9 | 12
10447 | 3 | 18 | 13 | 11 | 9 | 6 | 4 | 3 | 6 | 11 | 762 | 409 | 1 | 324 | 275 | 227 | 157 | 113 | 89 | 43 | 51 | 12112 | 0 | 12 | 18 | 24 | 36 | 48 | 60 | 11/22/1996 | 35 | Centerline | 5.9 | 16
10448 | 3 | 18 | 17 | 14 | 12 | 8 | 6 | 5 | 6 | 11 | 1006 | 539 | 1 | 427 | 361 | 299 | 206 | 148 | 114 | 43 | 51 | 15989 | 0 | 12 | 18 | 24 | 36 | 48 | 60 | 11/22/1996 | 35 | Centerline | 5.9 | 21
10449 | 3 | 18 | 7 | 6 | 5 | 3 | 2 | 2 | 6 | 11 | 394 | 231 | 1 | 184 | 153 | 126 | 80 | 58 | 43 | 42 | 51 | 6253 | 0 | 12 | 18 | 24 | 36 | 48 | 60 | 11/22/1996 | 45 | Centerline | 5.9 | 9
10450 | 3 | 18 | 10 | 8 | 7 | 5 | 3 | 2 | 6 | 11 | 540 | 318 | 1 | 250 | 211 | 173 | 117 | 80 | 59 | 42 | 51 | 8577 | 0 | 12 | 18 | 24 | 36 | 48 | 60 | 11/22/1996 | 45 | Centerline | 5.9 | 13
10451 | 3 | 18 | 14 | 11 | 9 | 6 | 4 | 3 | 6 | 11 | 759 | 434 | 1 | 344 | 289 | 237 | 160 | 109 | 81 | 42 | 51 | 12061 | 0 | 12 | 18 | 24 | 36 | 48 | 60 | 11/22/1996 | 45 | Centerline | 5.9 | 17
10452 | 3 | 18 | 18 | 15 | 12 | 8 | 6 | 4 | 6 | 11 | 1005 | 573 | 1 | 456 | 383 | 315 | 212 | 146 | 107 | 42 | 51 | 15966 | 0 | 12 | 18 | 24 | 36 | 48 | 60 | 11/22/1996 | 45 | Centerline | 5.9 | 23
10453 | 3 | 18 | 8 | 6 | 5 | 3 | 2 | 2 | 6 | 11 | 389 | 244 | 1 | 196 | 163 | 135 | 89 | 60 | 44 | 42 | 51 | 6177 | 0 | 12 | 18 | 24 | 36 | 48 | 60 | 11/22/1996 | 55 | Centerline | 5.9 | 10
10454 | 3 | 18 | 11 | 9 | 7 | 5 | 3 | 2 | 6 | 11 | 538 | 338 | 1 | 267 | 227 | 187 | 124 | 83 | 60 | 42 | 51 | 8549 | 0 | 12 | 18 | 24 | 36 | 48 | 60 | 11/22/1996 | 55 | Centerline | 5.9 | 13
10455 | 3 | 18 | 15 | 12 | 10 | 7 | 5 | 3 | 6 | 11 | 757 | 466 | 1 | 372 | 314 | 260 | 172 | 116 | 83 | 42 | 51 | 12033 | 0 | 12 | 18 | 24 | 36 | 48 | 60 | 11/22/1996 | 55 | Centerline | 5.9 | 18
10456 | 3 | 18 | 20 | 17 | 14 | 9 | 6 | 4 | 6 | 11 | 1005 | 625 | 1 | 497 | 422 | 348 | 232 | 155 | 111 | 42 | 51 | 15962 | 0 | 12 | 18 | 24 | 36 | 48 | 60 | 11/22/1996 | 55 | Centerline | 5.9 | 25
10457 | 3 | 18 | 7 | 6 | 5 | 3 | 2 | 2 | 5 | 11 | 387 | 230 | 1 | 179 | 149 | 121 | 79 | 55 | 40 | 41 | 51 | 6142 | 0 | 12 | 18 | 24 | 36 | 48 | 60 | 11/22/1996 | 65 | Centerline | 5.9 | 9
10458 | 3 | 18 | 10 | 8 | 7 | 4 | 3 | 2 | 5 | 11 | 540 | 313 | 1 | 248 | 205 | 168 | 110 | 76 | 54 | 41 | 51 | 8581 | 0 | 12 | 18 | 24 | 36 | 48 | 60 | 11/22/1996 | 65 | Centerline | 5.9 | 12
10459 | 3 | 18 | 14 | 11 | 9 | 6 | 4 | 3 | 5 | 11 | 759 | 435 | 1 | 345 | 286 | 233 | 154 | 103 | 76 | 41 | 51 | 12057 | 0 | 12 | 18 | 24 | 36 | 48 | 60 | 11/22/1996 | 65 | Centerline | 5.9 | 17
10460 | 3 | 18 | 18 | 15 | 12 | 8 | 5 | 4 | 5 | 11 | 1001 | 579 | 1 | 457 | 381 | 311 | 207 | 138 | 100 | 41 | 51 | 15906 | 0 | 12 | 18 | 24 | 36 | 48 | 60 | 11/22/1996 | 65 | Centerline | 5.9 | 23
10461 | 3 | 18 | 7 | 6 | 5 | 3 | 2 | 2 | 9 | 10 | 387 | 233 | 1 | 186 | 156 | 127 | 84 | 57 | 43 | 47 | 50 | 6153 | 0 | 12 | 18 | 24 | 36 | 48 | 60 | 11/22/1996 | 25 | Outer Wheel Path | 5.9 | 9
10462 | 3 | 18 | 10 | 8 | 7 | 5 | 3 | 2 | 9 | 10 | 541 | 322 | 1 | 257 | 215 | 178 | 118 | 80 | 59 | 47 | 50 | 8597 | 0 | 12 | 18 | 24 | 36 | 48 | 60 | 11/22/1996 | 25 | Outer Wheel Path | 5.9 | 13
10463 | 3 | 18 | 14 | 12 | 10 | 6 | 4 | 3 | 9 | 10 | 760 | 442 | 1 | 352 | 297 | 244 | 162 | 111 | 81 | 47 | 50 | 12077 | 0 | 12 | 18 | 24 | 36 | 48 | 60 | 11/22/1996 | 25 | Outer Wheel Path | 5.9 | 17
10464 | 3 | 18 | 18 | 15 | 13 | 9 | 6 | 4 | 9 | 10 | 1008 | 583 | 1 | 467 | 393 | 325 | 216 | 148 | 108 | 47 | 50 | 16021 | 0 | 12 | 18 | 24 | 36 | 48 | 60 | 11/22/1996 | 25 | Outer Wheel Path | 5.9 | 23
10465 | 3 | 18 | 8 | 7 | 5 | 4 | 2 | 2 | 8 | 10 | 389 | 244 | 1 | 199 | 166 | 136 | 91 | 62 | 48 | 46 | 50 | 6185 | 0 | 12 | 18 | 24 | 36 | 48 | 60 | 11/22/1996 | 35 | Outer Wheel Path | 5.9 | 10
10466 | 3 | 18 | 11 | 9 | 7 | 5 | 3 | 3 | 8 | 10 | 540 | 332 | 1 | 270 | 227 | 186 | 126 | 86 | 66 | 46 | 50 | 8585 | 0 | 12 | 18 | 24 | 36 | 48 | 60 | 11/22/1996 | 35 | Outer Wheel Path | 5.9 | 13
10467 | 3 | 18 | 14 | 12 | 10 | 7 | 5 | 4 | 8 | 10 | 760 | 454 | 1 | 366 | 310 | 254 | 172 | 116 | 90 | 46 | 50 | 12080 | 0 | 12 | 18 | 24 | 36 | 48 | 60 | 11/22/1996 | 35 | Outer Wheel Path | 5.9 | 18
10408 | 2 | 18 | 15 | 12 | 10 | 7 | 5 | 4 | 8 | 12 | 1012 | 462 | 1 | 369 | 313 | 259 | 180 | 128 | 100 | 46 | 54 | 16073 | 0 | 12 | 18 | 24 | 36 | 48 | 60 | 11/22/1996 | 30 | Centerline | 5.9 | 18
10409 | 2 | 18 | 6 | 5 | 4 | 3 | 2 | 2 | 8 | 12 | 390 | 187 | 1 | 156 | 133 | 112 | 78 | 57 | 43 | 46 | 54 | 6197 | 0 | 12 | 18 | 24 | 36 | 48 | 60 | 11/22/1996 | 40 | Centerline | 5.9 | 7
15535 | 21 | 22 | 13 | 11 | 9 | 7 | 5 | 3 | 7 | 10 | 770 | 399 | 1 | 325 | 279 | 237 | 165 | 115 | 82 | 44 | 50 | 12227 | 0 | 12 | 18 | 24 | 36 | 48 | 60 | 01/31/1997 | 20 | Outer Wheel Path | 5.9 | 16
23976 | 25 | 32 | 30 | 22 | 16 | 10 | 6 | 5 | 42 | 32 | 1018 | 1130 | 1 | 750 | 556 | 416 | 242 | 164 | 124 | 108 | 89 | 16172 | 0 | 12 | 18 | 24 | 36 | 48 | 60 | 08/19/1997 | 43 | Centerline | 5.9 | 45
23977 | 25 | 32 | 11 | 7 | 5 | 3 | 2 | 2 | -995 | 32 | 388 | 409 | 1 | 267 | 190 | 139 | 79 | 56 | 43 | -995 | 89 | 6165 | 0 | 12 | 18 | 24 | 36 | 48 | 60 | 08/19/1997 | 53 | Centerline | 5.9 | 16
23978 | 25 | 32 | 15 | 11 | 8 | 5 | 3 | 2 | -995 | 32 | 560 | 597 | 1 | 387 | 281 | 205 | 118 | 82 | 62 | -995 | 89 | 8891 | 0 | 12 | 18 | 24 | 36 | 48 | 60 | 08/19/1997 | 53 | Centerline | 5.9 | 23
23979 | 25 | 32 | 20 | 15 | 11 | 6 | 4 | 3 | -995 | 32 | 742 | 787 | 1 | 510 | 375 | 273 | 159 | 108 | 85 | -995 | 89 | 11794 | 0 | 12 | 18 | 24 | 36 | 48 | 60 | 08/19/1997 | 53 | Centerline | 5.9 | 31
23980 | 25 | 32 | 28 | 20 | 15 | 9 | 6 | 5 | -995 | 32 | 1020 | 1082 | 1 | 702 | 517 | 377 | 218 | 148 | 115 | -995 | 89 | 16200 | 0 | 12 | 18 | 24 | 36 | 48 | 60 | 08/19/1997 | 53 | Centerline | 5.9 | 43
23981 | 25 | 32 | 11 | 8 | 6 | 3 | 2 | 2 | -995 | 32 | 386 | 433 | 1 | 285 | 208 | 154 | 87 | 62 | 48 | -995 | 89 | 6126 | 0 | 12 | 18 | 24 | 36 | 48 | 60 | 08/19/1997 | 63 | Centerline | 5.9 | 17
23982 | 25 | 32 | 17 | 12 | 9 | 5 | 4 | 3 | -995 | 32 | 562 | 643 | 1 | 427 | 311 | 231 | 131 | 91 | 69 | -995 | 89 | 8922 | 0 | 12 | 18 | 24 | 36 | 48 | 60 | 08/19/1997 | 63 | Centerline | 5.9 | 25
23983 | 25 | 32 | 22 | 16 | 12 | 7 | 5 | 4 | -995 | 32 | 744 | 854 | 1 | 564 | 414 | 308 | 175 | 121 | 93 | -995 | 89 | 11814 | 0 | 12 | 18 | 24 | 36 | 48 | 60 | 08/19/1997 | 63 | Centerline | 5.9 | 34
23984 | 25 | 32 | 30 | 22 | 17 | 9 | 6 | 5 | -995 | 32 | 1016 | 1173 | 1 | 773 | 570 | 424 | 239 | 163 | 127 | -995 | 89 | 16140 | 0 | 12 | 18 | 24 | 36 | 48 | 60 | 08/19/1997 | 63 | Centerline | 5.9 | 46
23985 | 25 | 32 | 12 | 9 | 7 | 4 | 3 | 2 | 35 | 30 | 391 | 436 | 1 | 296 | 223 | 166 | 99 | 67 | 52 | 94 | 85 | 6213 | 0 | 12 | 18 | 24 | 36 | 48 | 60 | 08/19/1997 | 23 | Outer Wheel Path | 5.9 | 17
23986 | 25 | 32 | 17 | 13 | 10 | 6 | 4 | 3 | 35 | 30 | 563 | 640 | 1 | 442 | 335 | 255 | 153 | 104 | 77 | 94 | 85 | 8946 | 0 | 12 | 18 | 24 | 36 | 48 | 60 | 08/19/1997 | 23 | Outer Wheel Path | 5.9 | 25
23987 | 25 | 32 | 23 | 17 | 13 | 8 | 5 | 4 | 35 | 30 | 751 | 841 | 1 | 580 | 444 | 338 | 206 | 139 | 105 | 94 | 85 | 11930 | 0 | 12 | 18 | 24 | 36 | 48 | 60 | 08/19/1997 | 23 | Outer Wheel Path | 5.9 | 33
23988 | 25 | 32 | 31 | 24 | 18 | 11 | 8 | 6 | 35 | 30 | 1024 | 1141 | 1 | 787 | 603 | 463 | 283 | 191 | 142 | 94 | 85 | 16264 | 0 | 12 | 18 | 24 | 36 | 48 | 60 | 08/19/1997 | 23 | Outer Wheel Path | 5.9 | 45
23839 | 21 | 32 | 21 | 16 | 12 | 8 | 5 | 4 | 30 | 27 | 754 | 767 | 1 | 531 | 410 | 314 | 191 | 127 | 96 | 86 | 80 | 11985 | 0 | 12 | 18 | 24 | 36 | 48 | 60 | 08/19/1997 | 53 | Outer Wheel Path | 5.9 | 30
23990 | 25 | 32 | 16 | 12 | 9 | 6 | 4 | 3 | 35 | 30 | 566 | 603 | 1 | 409 | 310 | 234 | 143 | 100 | 75 | 94 | 85 | 8994 | 0 | 12 | 18 | 24 | 36 | 48 | 60 | 08/19/1997 | 33 | Outer Wheel Path | 5.9 | 24
23991 | 25 | 32 | 21 | 16 | 12 | 8 | 5 | 4 | 35 | 30 | 754 | 792 | 1 | 542 | 411 | 312 | 192 | 129 | 100 | 94 | 85 | 11973 | 0 | 12 | 18 | 24 | 36 | 48 | 60 | 08/19/1997 | 33 | Outer Wheel Path | 5.9 | 31
23992 | 25 | 32 | 29 | 22 | 17 | 10 | 7 | 5 | 35 | 30 | 1025 | 1074 | 1 | 735 | 561 | 427 | 263 | 178 | 135 | 94 | 85 | 16287 | 0 | 12 | 18 | 24 | 36 | 48 | 60 | 08/19/1997 | 33 | Outer Wheel Path | 5.9 | 42
23993 | 25 | 32 | 11 | 8 | 6 | 4 | 3 | 2 | 35 | 30 | 394 | 386 | 1 | 268 | 198 | 151 | 91 | 65 | 48 | 94 | 85 | 6257 | 0 | 12 | 18 | 24 | 36 | 48 | 60 | 08/19/1997 | 43 | Outer Wheel Path | 5.9 | 15
23994 | 25 | 32 | 15 | 12 | 9 | 5 | 4 | 3 | 35 | 30 | 563 | 569 | 1 | 393 | 294 | 225 | 137 | 95 | 72 | 94 | 85 | 8950 | 0 | 12 | 18 | 24 | 36 | 48 | 60 | 08/19/1997 | 43 | Outer Wheel Path | 5.9 | 22
23995 | 25 | 32 | 20 | 15 | 12 | 7 | 5 | 4 | 35 | 30 | 753 | 755 | 1 | 517 | 392 | 300 | 185 | 126 | 96 | 94 | 85 | 11965 | 0 | 12 | 18 | 24 | 36 | 48 | 60 | 08/19/1997 | 43 | Outer Wheel Path | 5.9 | 30
23996 | 25 | 32 | 28 | 21 | 16 | 10 | 7 | 5 | 35 | 30 | 1026 | 1034 | 1 | 710 | 536 | 412 | 250 | 174 | 130 | 94 | 85 | 16299 | 0 | 12 | 18 | 24 | 36 | 48 | 60 | 08/19/1997 | 43 | Outer Wheel Path | 5.9 | 41
23997 | 25 | 32 | 10 | 8 | 6 | 4 | 3 | 2 | 35 | 30 | 390 | 398 | 1 | 265 | 198 | 150 | 92 | 65 | 49 | 94 | 85 | 6201 | 0 | 12 | 18 | 24 | 36 | 48 | 60 | 08/19/1997 | 53 | Outer Wheel Path | 5.9 | 16
23998 | 25 | 32 | 16 | 12 | 9 | 5 | 4 | 3 | 35 | 30 | 564 | 591 | 1 | 394 | 294 | 225 | 136 | 95 | 70 | 94 | 85 | 8954 | 0 | 12 | 18 | 24 | 36 | 48 | 60 | 08/19/1997 | 53 | Outer Wheel Path | 5.9 | 23
23999 | 25 | 32 | 20 | 15 | 12 | 7 | 5 | 4 | 35 | 30 | 754 | 786 | 1 | 520 | 392 | 298 | 183 | 125 | 95 | 94 | 85 | 11981 | 0 | 12 | 18 | 24 | 36 | 48 | 60 | 08/19/1997 | 53 | Outer Wheel Path | 5.9 | 31
24000 | 25 | 32 | 28 | 21 | 16 | 10 | 7 | 5 | 35 | 30 | 1027 | 1085 | 1 | 716 | 537 | 409 | 251 | 170 | 129 | 94 | 85 | 16311 | 0 | 12 | 18 | 24 | 36 | 48 | 60 | 08/19/1997 | 53 | Outer Wheel Path | 5.9 | 43
24001 | 25 | 32 | 11 | 8 | 6 | 4 | 3 | 2 | 35 | 30 | 392 | 412 | 1 | 283 | 215 | 161 | 96 | 66 | 51 | 94 | 85 | 6229 | 0 | 12 | 18 | 24 | 36 | 48 | 60 | 08/19/1997 | 63 | Outer Wheel Path | 5.9 | 16
24002 | 25 | 32 | 17 | 13 | 9 | 6 | 4 | 3 | 35 | 30 | 563 | 602 | 1 | 420 | 317 | 240 | 143 | 96 | 72 | 94 | 85 | 8942 | 0 | 12 | 18 | 24 | 36 | 48 | 60 | 08/19/1997 | 63 | Outer Wheel Path | 5.9 | 24
24003 | 25 | 32 | 22 | 17 | 13 | 8 | 5 | 4 | 35 | 30 | 751 | 801 | 1 | 557 | 423 | 319 | 191 | 129 | 99 | 94 | 85 | 11933 | 0 | 12 | 18 | 24 | 36 | 48 | 60 | 08/19/1997 | 63 | Outer Wheel Path | 5.9 | 32
24004 | 25 | 32 | 30 | 23 | 17 | 10 | 7 | 5 | 35 | 30 | 1024 | 1097 | 1 | 761 | 579 | 436 | 260 | 176 | 133 | 94 | 85 | 16264 | 0 | 12 | 18 | 24 | 36 | 48 | 60 | 08/19/1997 | 63 | Outer Wheel Path | 5.9 | 43
24005 | 26 | 32 | 14 | 10 | 7 | 4 | 3 | 2 | 37 | 32 | 384 | 552 | 1 | 356 | 258 | 187 | 107 | 73 | 58 | 99 | 89 | 6106 | 0 | 12 | 18 | 24 | 36 | 48 | 60 | 08/19/1997 | 23 | Centerline | 5.9 | 22
24006 | 26 | 32 | 21 | 15 | 11 | 6 | 4 | 3 | 37 | 32 | 558 | 808 | 1 | 522 | 385 | 282 | 164 | 114 | 86 | 99 | 89 | 8871 | 0 | 12 | 18 | 24 | 36 | 48 | 60 | 08/19/1997 | 23 | Centerline | 5.9 | 32
24007 | 26 | 32 | 27 | 20 | 15 | 9 | 6 | 5 | 37 | 32 | 736 | 1068 | 1 | 687 | 511 | 374 | 220 | 149 | 115 | 99 | 89 | 11699 | 0 | 12 | 18 | 24 | 36 | 48 | 60 | 08/19/1997 | 23 | Centerline | 5.9 | 42
24008 | 26 | 32 | 37 | 27 | 20 | 12 | 8 | 6 | 37 | 32 | 1004 | 1455 | 1 | 938 | 697 | 512 | 299 | 203 | 156 | 99 | 89 | 15958 | 0 | 12 | 18 | 24 | 36 | 48 | 60 | 08/19/1997 | 23 | Centerline | 5.9 | 57
24009 | 26 | 32 | 13 | 10 | 7 | 4 | 3 | 2 | 44 | 32 | 384 | 543 | 1 | 336 | 242 | 178 | 101 | 71 | 53 | 110 | 89 | 6094 | 0 | 12 | 18 | 24 | 36 | 48 | 60 | 08/19/1997 | 33 | Centerline | 5.9 | 21
24010 | 26 | 32 | 19 | 14 | 10 | 6 | 4 | 3 | 44 | 32 | 558 | 793 | 1 | 493 | 362 | 266 | 155 | 108 | 81 | 110 | 89 | 8863 | 0 | 12 | 18 | 24 | 36 | 48 | 60 | 08/19/1997 | 33 | Centerline | 5.9 | 31
24011 | 26 | 32 | 26 | 19 | 14 | 8 | 6 | 4 | 44 | 32 | 738 | 1037 | 1 | 648 | 479 | 353 | 206 | 144 | 109 | 110 | 89 | 11723 | 0 | 12 | 18 | 24 | 36 | 48 | 60 | 08/19/1997 | 33 | Centerline | 5.9 | 41
24012 | 26 | 32 | 35 | 26 | 19 | 11 | 8 | 6 | 44 | 32 | 1006 | 1412 | 1 | 880 | 654 | 482 | 284 | 195 | 149 | 110 | 89 | 15985 | 0 | 12 | 18 | 24 | 36 | 48 | 60 | 08/19/1997 | 33 | Centerline | 5.9 | 56
24013 | 26 | 32 | 14 | 10 | 7 | 4 | 3 | 2 | 44 | 32 | 385 | 541 | 1 | 354 | 258 | 187 | 106 | 73 | 55 | 110 | 89 | 6114 | 0 | 12 | 18 | 24 | 36 | 48 | 60 | 08/19/1997 | 44 | Centerline | 5.9 | 21
24014 | 26 | 32 | 21 | 15 | 11 | 6 | 4 | 3 | 44 | 32 | 559 | 796 | 1 | 523 | 384 | 280 | 160 | 107 | 82 | 110 | 89 | 8887 | 0 | 12 | 18 | 24 | 36 | 48 | 60 | 08/19/1997 | 44 | Centerline | 5.9 | 31
24015 | 26 | 32 | 27 | 20 | 15 | 8 | 6 | 4 | 44 | 32 | 738 | 1045 | 1 | 690 | 510 | 372 | 214 | 142 | 109 | 110 | 89 | 11727 | 0 | 12 | 18 | 24 | 36 | 48 | 60 | 08/19/1997 | 44 | Centerline | 5.9 | 41
24016 | 26 | 32 | 37 | 28 | 20 | 11 | 8 | 6 | 44 | 32 | 1005 | 1417 | 1 | 947 | 699 | 511 | 291 | 193 | 149 | 110 | 89 | 15974 | 0 | 12 | 18 | 24 | 36 | 48 | 60 | 08/19/1997 | 44 | Centerline | 5.9 | 56
24017 | 26 | 32 | 14 | 11 | 8 | 5 | 3 | 2 | 44 | 32 | 380 | 585 | 1 | 366 | 267 | 197 | 116 | 82 | 62 | 110 | 89 | 6042 | 0 | 12 | 18 | 24 | 36 | 48 | 60 | 08/19/1997 | 53 | Centerline | 5.9 | 23
24018 | 26 | 32 | 21 | 16 | 12 | 7 | 5 | 4 | 44 | 32 | 555 | 853 | 1 | 542 | 400 | 298 | 177 | 125 | 93 | 110 | 89 | 8811 | 0 | 12 | 18 | 24 | 36 | 48 | 60 | 08/19/1997 | 53 | Centerline | 5.9 | 34
24019 | 26 | 32 | 28 | 21 | 15 | 9 | 6 | 5 | 44 | 32 | 733 | 1105 | 1 | 712 | 528 | 393 | 234 | 163 | 123 | 110 | 89 | 11651 | 0 | 12 | 18 | 24 | 36 | 48 | 60 | 08/19/1997 | 53 | Centerline | 5.9 | 44
24020 | 26 | 32 | 38 | 29 | 21 | 13 | 9 | 7 | 44 | 32 | 1003 | 1506 | 1 | 977 | 725 | 541 | 320 | 221 | 168 | 110 | 89 | 15934 | 0 | 12 | 18 | 24 | 36 | 48 | 60 | 08/19/1997 | 53 | Centerline | 5.9 | 59
24021 | 26 | 32 | 15 | 11 | 8 | 5 | 3 | 2 | -995 | 32 | 379 | 594 | 1 | 386 | 280 | 205 | 115 | 77 | 56 | -995 | 89 | 6026 | 0 | 12 | 18 | 24 | 36 | 48 | 60 | 08/19/1997 | 63 | Centerline | 5.9 | 23
24022 | 26 | 32 | 23 | 17 | 12 | 7 | 4 | 3 | -995 | 32 | 552 | 877 | 1 | 576 | 422 | 308 | 174 | 113 | 85 | -995 | 89 | 8771 | 0 | 12 | 18 | 24 | 36 | 48 | 60 | 08/19/1997 | 63 | Centerline | 5.9 | 35
24023 | 26 | 32 | 30 | 22 | 16 | 9 | 6 | 4 | -995 | 32 | 733 | 1157 | 1 | 762 | 561 | 410 | 231 | 151 | 114 | -995 | 89 | 11643 | 0 | 12 | 18 | 24 | 36 | 48 | 60 | 08/19/1997 | 63 | Centerline | 5.9 | 46
24024 | 26 | 32 | 41 | 30 | 22 | 12 | 8 | 6 | -995 | 32 | 999 | 1574 | 1 | 1043 | 769 | 563 | 315 | 204 | 155 | -995 | 89 | 15874 | 0 | 12 | 18 | 24 | 36 | 48 | 60 | 08/19/1997 | 63 | Centerline | 5.9 | 62
24025 | 26 | 32 | 12 | 9 | 6 | 4 | 3 | 2 | 35 | 29 | 385 | 476 | 1 | 307 | 227 | 163 | 94 | 74 | 53 | 94 | 83 | 6118 | 0 | 12 | 18 | 24 | 36 | 48 | 60 | 08/19/1997 | 23 | Outer Wheel Path | 5.9 | 19
24026 | 26 | 32 | 18 | 13 | 10 | 6 | 4 | 3 | 35 | 29 | 554 | 690 | 1 | 448 | 337 | 253 | 153 | 107 | 82 | 94 | 83 | 8799 | 0 | 12 | 18 | 24 | 36 | 48 | 60 | 08/19/1997 | 23 | Outer Wheel Path | 5.9 | 27
24027 | 26 | 32 | 23 | 17 | 13 | 8 | 6 | 4 | 35 | 29 | 745 | 896 | 1 | 584 | 442 | 335 | 203 | 141 | 108 | 94 | 83 | 11838 | 0 | 12 | 18 | 24 | 36 | 48 | 60 | 08/19/1997 | 23 | Outer Wheel Path | 5.9 | 35
24028 | 26 | 32 | 31 | 24 | 18 | 11 | 8 | 6 | 35 | 29 | 1018 | 1201 | 1 | 792 | 603 | 458 | 279 | 191 | 147 | 94 | 83 | 16168 | 0 | 12 | 18 | 24 | 36 | 48 | 60 | 08/19/1997 | 23 | Outer Wheel Path | 5.9 | 47
24029 | 26 | 32 | 12 | 8 | 6 | 4 | 3 | 2 | 35 | 29 | 385 | 457 | 1 | 294 | 212 | 155 | 89 | 65 | 51 | 94 | 83 | 6110 | 0 | 12 | 18 | 24 | 36 | 48 | 60 | 08/19/1997 | 33 | Outer Wheel Path | 5.9 | 18
24030 | 26 | 32 | 17 | 12 | 9 | 5 | 4 | 3 | 35 | 29 | 556 | 664 | 1 | 435 | 317 | 237 | 139 | 99 | 75 | 94 | 83 | 8835 | 0 | 12 | 18 | 24 | 36 | 48 | 60 | 08/19/1997 | 33 | Outer Wheel Path | 5.9 | 26
24031 | 26 | 32 | 22 | 16 | 12 | 7 | 5 | 4 | 35 | 29 | 747 | 864 | 1 | 565 | 415 | 311 | 188 | 131 | 99 | 94 | 83 | 11874 | 0 | 12 | 18 | 24 | 36 | 48 | 60 | 08/19/1997 | 33 | Outer Wheel Path | 5.9 | 34
24032 | 26 | 32 | 30 | 22 | 17 | 10 | 7 | 5 | 35 | 29 | 1019 | 1170 | 1 | 766 | 567 | 426 | 259 | 177 | 136 | 94 | 83 | 16184 | 0 | 12 | 18 | 24 | 36 | 48 | 60 | 08/19/1997 | 33 | Outer Wheel Path | 5.9 | 46
24033 | 26 | 32 | 12 | 9 | 6 | 4 | 3 | 2 | 35 | 29 | 386 | 462 | 1 | 302 | 221 | 162 | 92 | 66 | 53 | 94 | 83 | 6130 | 0 | 12 | 18 | 24 | 36 | 48 | 60 | 08/19/1997 | 43 | Outer Wheel Path | 5.9 | 18
24034 | 26 | 32 | 17 | 13 | 10 | 6 | 4 | 3 | 35 | 29 | 558 | 684 | 1 | 443 | 332 | 247 | 147 | 103 | 80 | 94 | 83 | 8867 | 0 | 12 | 18 | 24 | 36 | 48 | 60 | 08/19/1997 | 43 | Outer Wheel Path | 5.9 | 27
24035 | 26 | 32 | 23 | 17 | 13 | 8 | 5 | 4 | 35 | 29 | 747 | 891 | 1 | 579 | 437 | 327 | 199 | 137 | 106 | 94 | 83 | 11862 | 0 | 12 | 18 | 24 | 36 | 48 | 60 | 08/19/1997 | 43 | Outer Wheel Path | 5.9 | 35
24036 | 26 | 32 | 31 | 23 | 18 | 11 | 7 | 6 | 35 | 29 | 1016 | 1210 | 1 | 789 | 595 | 448 | 273 | 188 | 143 | 94 | 83 | 16140 | 0 | 12 | 18 | 24 | 36 | 48 | 60 | 08/19/1997 | 43 | Outer Wheel Path | 5.9 | 48
24037 | 26 | 32 | 13 | 10 | 7 | 4 | 3 | 2 | 35 | 29 | 384 | 513 | 1 | 331 | 245 | 181 | 108 | 77 | 60 | 94 | 83 | 6106 | 0 | 12 | 18 | 24 | 36 | 48 | 60 | 08/19/1997 | 53 | Outer Wheel Path | 5.9 | 20
24038 | 26 | 32 | 19 | 14 | 11 | 6 | 4 | 3 | 35 | 29 | 553 | 741 | 1 | 490 | 363 | 273 | 162 | 113 | 87 | 94 | 83 | 8783 | 0 | 12 | 18 | 24 | 36 | 48 | 60 | 08/19/1997 | 53 | Outer Wheel Path | 5.9 | 29
23889 | 23 | 32 | 11 | 8 | 6 | 4 | 2 | 2 | 42 | 33 | 388 | 430 | 1 | 290 | 210 | 155 | 89 | 63 | 47 | 107 | 91 | 6157 | 0 | 12 | 18 | 24 | 36 | 48 | 60 | 08/19/1997 | 35 | Centerline | 5.9 | 17
24289 | 11 | 34 | 8 | 6 | 5 | 3 | 2 | 2 | 39 | 29 | 396 | 293 | 1 | 209 | 159 | 124 | 77 | 55 | 40 | 102 | 84 | 6285 | 0 | 12 | 18 | 24 | 36 | 48 | 60 | 09/16/1997 | 35 | Outer Wheel Path | 5.9 | 12
24290 | 11 | 34 | 12 | 9 | 7 | 5 | 3 | 2 | 39 | 29 | 585 | 423 | 1 | 302 | 237 | 184 | 117 | 81 | 63 | 102 | 84 | 9296 | 0 | 12 | 18 | 24 | 36 | 48 | 60 | 09/16/1997 | 35 | Outer Wheel Path | 5.9 | 17
24291 | 11 | 34 | 15 | 12 | 9 | 6 | 4 | 3 | 39 | 29 | 745 | 536 | 1 | 385 | 302 | 234 | 150 | 103 | 79 | 102 | 84 | 11838 | 0 | 12 | 18 | 24 | 36 | 48 | 60 | 09/16/1997 | 35 | Outer Wheel Path | 5.9 | 21
24292 | 11 | 34 | 21 | 17 | 13 | 8 | 6 | 4 | 39 | 29 | 1010 | 738 | 1 | 530 | 419 | 328 | 210 | 145 | 110 | 102 | 84 | 16049 | 0 | 12 | 18 | 24 | 36 | 48 | 60 | 09/16/1997 | 35 | Outer Wheel Path | 5.9 | 29
24293 | 11 | 34 | 8 | 6 | 5 | 3 | 2 | 2 | 39 | 29 | 396 | 292 | 1 | 204 | 163 | 123 | 76 | 51 | 41 | 102 | 84 | 6296 | 0 | 12 | 18 | 24 | 36 | 48 | 60 | 09/16/1997 | 45 | Outer Wheel Path | 5.9 | 11
24294 | 11 | 34 | 12 | 9 | 7 | 5 | 3 | 2 | 39 | 29 | 585 | 415 | 1 | 303 | 239 | 187 | 116 | 81 | 61 | 102 | 84 | 9288 | 0 | 12 | 18 | 24 | 36 | 48 | 60 | 09/16/1997 | 45 | Outer Wheel Path | 5.9 | 16
24295 | 11 | 34 | 15 | 12 | 9 | 6 | 4 | 3 | 39 | 29 | 747 | 526 | 1 | 381 | 305 | 237 | 148 | 103 | 77 | 102 | 84 | 11870 | 0 | 12 | 18 | 24 | 36 | 48 | 60 | 09/16/1997 | 45 | Outer Wheel Path | 5.9 | 21
24296 | 11 | 34 | 21 | 17 | 13 | 8 | 6 | 4 | 39 | 29 | 1009 | 719 | 1 | 522 | 420 | 328 | 209 | 142 | 108 | 102 | 84 | 16033 | 0 | 12 | 18 | 24 | 36 | 48 | 60 | 09/16/1997 | 45 | Outer Wheel Path | 5.9 | 28
24297 | 11 | 34 | 9 | 7 | 5 | 3 | 2 | 2 | 39 | 29 | 394 | 304 | 1 | 216 | 166 | 131 | 80 | 56 | 40 | 102 | 84 | 6265 | 0 | 12 | 18 | 24 | 36 | 48 | 60 | 09/16/1997 | 55 | Outer Wheel Path | 5.9 | 12
24298 | 11 | 34 | 12 | 10 | 8 | 5 | 3 | 2 | 39 | 29 | 587 | 438 | 1 | 314 | 246 | 193 | 120 | 83 | 61 | 102 | 84 | 9320 | 0 | 12 | 18 | 24 | 36 | 48 | 60 | 09/16/1997 | 55 | Outer Wheel Path | 5.9 | 17
24299 | 11 | 34 | 16 | 12 | 10 | 6 | 4 | 3 | 39 | 29 | 746 | 553 | 1 | 395 | 313 | 245 | 155 | 105 | 78 | 102 | 84 | 11846 | 0 | 12 | 18 | 24 | 36 | 48 | 60 | 09/16/1997 | 55 | Outer Wheel Path | 5.9 | 22
24300 | 11 | 34 | 21 | 17 | 13 | 9 | 6 | 4 | 39 | 29 | 1011 | 753 | 1 | 542 | 431 | 342 | 217 | 148 | 109 | 102 | 84 | 16069 | 0 | 12 | 18 | 24 | 36 | 48 | 60 | 09/16/1997 | 55 | Outer Wheel Path | 5.9 | 30
24301 | 11 | 34 | 9 | 7 | 6 | 3 | 2 | 2 | 39 | 29 | 395 | 341 | 1 | 237 | 182 | 141 | 87 | 58 | 44 | 102 | 84 | 6273 | 0 | 12 | 18 | 24 | 36 | 48 | 60 | 09/16/1997 | 65 | Outer Wheel Path | 5.9 | 13
24302 | 11 | 34 | 13 | 11 | 8 | 5 | 3 | 3 | 39 | 29 | 584 | 479 | 1 | 342 | 268 | 204 | 126 | 85 | 64 | 102 | 84 | 9280 | 0 | 12 | 18 | 24 | 36 | 48 | 60 | 09/16/1997 | 65 | Outer Wheel Path | 5.9 | 19
24303 | 11 | 34 | 17 | 13 | 10 | 6 | 4 | 3 | 39 | 29 | 748 | 606 | 1 | 434 | 339 | 265 | 162 | 111 | 81 | 102 | 84 | 11890 | 0 | 12 | 18 | 24 | 36 | 48 | 60 | 09/16/1997 | 65 | Outer Wheel Path | 5.9 | 24
24304 | 11 | 34 | 23 | 18 | 14 | 9 | 6 | 4 | 39 | 29 | 1011 | 809 | 1 | 589 | 465 | 364 | 226 | 152 | 113 | 102 | 84 | 16057 | 0 | 12 | 18 | 24 | 36 | 48 | 60 | 09/16/1997 | 65 | Outer Wheel Path | 5.9 | 32
24305 | 12 | 34 | 8 | 6 | 5 | 3 | 2 | 1 | 35 | 30 | 386 | 298 | 1 | 204 | 151 | 115 | 68 | 50 | 37 | 95 | 85 | 6138 | 0 | 12 | 18 | 24 | 36 | 48 | 60 | 09/16/1997 | 25 | Centerline | 5.9 | 12
24306 | 12 | 34 | 12 | 9 | 7 | 4 | 3 | 3 | 35 | 30 | 579 | 443 | 1 | 301 | 232 | 175 | 109 | 78 | 63 | 95 | 85 | 9200 | 0 | 12 | 18 | 24 | 36 | 48 | 60 | 09/16/1997 | 25 | Centerline | 5.9 | 17
24307 | 12 | 34 | 15 | 12 | 9 | 5 | 4 | 3 | 35 | 30 | 740 | 556 | 1 | 381 | 293 | 222 | 138 | 97 | 78 | 95 | 85 | 11763 | 0 | 12 | 18 | 24 | 36 | 48 | 60 | 09/16/1997 | 25 | Centerline | 5.9 | 22
24308 | 12 | 34 | 20 | 16 | 12 | 7 | 5 | 4 | 35 | 30 | 1007 | 756 | 1 | 519 | 401 | 305 | 188 | 132 | 107 | 95 | 85 | 16001 | 0 | 12 | 18 | 24 | 36 | 48 | 60 | 09/16/1997 | 25 | Centerline | 5.9 | 30
24309 | 12 | 34 | 8 | 6 | 5 | 3 | 2 | 2 | 35 | 30 | 387 | 309 | 1 | 210 | 161 | 121 | 75 | 54 | 42 | 95 | 85 | 6149 | 0 | 12 | 18 | 24 | 36 | 48 | 60 | 09/16/1997 | 35 | Centerline | 5.9 | 12
24310 | 12 | 34 | 12 | 9 | 7 | 4 | 3 | 2 | 35 | 30 | 582 | 451 | 1 | 310 | 238 | 183 | 113 | 80 | 61 | 95 | 85 | 9240 | 0 | 12 | 18 | 24 | 36 | 48 | 60 | 09/16/1997 | 35 | Centerline | 5.9 | 18
24311 | 12 | 34 | 15 | 12 | 9 | 6 | 4 | 3 | 35 | 30 | 738 | 566 | 1 | 392 | 301 | 233 | 145 | 103 | 78 | 95 | 85 | 11731 | 0 | 12 | 18 | 24 | 36 | 48 | 60 | 09/16/1997 | 35 | Centerline | 5.9 | 22
24312 | 12 | 34 | 21 | 16 | 13 | 8 | 6 | 4 | 35 | 30 | 1005 | 768 | 1 | 533 | 412 | 319 | 200 | 141 | 107 | 95 | 85 | 15974 | 0 | 12 | 18 | 24 | 36 | 48 | 60 | 09/16/1997 | 35 | Centerline | 5.9 | 30
24313 | 12 | 34 | 9 | 7 | 5 | 3 | 2 | 2 | 35 | 30 | 386 | 332 | 1 | 230 | 175 | 133 | 82 | 56 | 45 | 95 | 85 | 6138 | 0 | 12 | 18 | 24 | 36 | 48 | 60 | 09/16/1997 | 45 | Centerline | 5.9 | 13
24314 | 12 | 34 | 13 | 10 | 8 | 5 | 3 | 3 | 35 | 30 | 580 | 481 | 1 | 339 | 260 | 201 | 122 | 86 | 65 | 95 | 85 | 9208 | 0 | 12 | 18 | 24 | 36 | 48 | 60 | 09/16/1997 | 45 | Centerline | 5.9 | 19
24315 | 12 | 34 | 17 | 13 | 10 | 6 | 4 | 3 | 35 | 30 | 739 | 611 | 1 | 429 | 331 | 256 | 159 | 110 | 85 | 95 | 85 | 11739 | 0 | 12 | 18 | 24 | 36 | 48 | 60 | 09/16/1997 | 45 | Centerline | 5.9 | 24
24316 | 12 | 34 | 23 | 18 | 14 | 9 | 6 | 5 | 35 | 30 | 1002 | 831 | 1 | 586 | 456 | 354 | 221 | 154 | 116 | 95 | 85 | 15918 | 0 | 12 | 18 | 24 | 36 | 48 | 60 | 09/16/1997 | 45 | Centerline | 5.9 | 33
24317 | 12 | 34 | 9 | 7 | 5 | 3 | 2 | 2 | 35 | 30 | 386 | 321 | 1 | 218 | 167 | 128 | 74 | 48 | 40 | 95 | 85 | 6138 | 0 | 12 | 18 | 24 | 36 | 48 | 60 | 09/16/1997 | 55 | Centerline | 5.9 | 13
24318 | 12 | 34 | 13 | 10 | 8 | 4 | 3 | 2 | 35 | 30 | 576 | 470 | 1 | 329 | 252 | 193 | 113 | 78 | 59 | 95 | 85 | 9153 | 0 | 12 | 18 | 24 | 36 | 48 | 60 | 09/16/1997 | 55 | Centerline | 5.9 | 19
24319 | 12 | 34 | 16 | 13 | 10 | 6 | 4 | 3 | 35 | 30 | 737 | 594 | 1 | 415 | 320 | 245 | 146 | 100 | 77 | 95 | 85 | 11703 | 0 | 12 | 18 | 24 | 36 | 48 | 60 | 09/16/1997 | 55 | Centerline | 5.9 | 23
24320 | 12 | 34 | 22 | 17 | 13 | 8 | 5 | 4 | 35 | 30 | 1004 | 809 | 1 | 563 | 437 | 335 | 201 | 136 | 107 | 95 | 85 | 15954 | 0 | 12 | 18 | 24 | 36 | 48 | 60 | 09/16/1997 | 55 | Centerline | 5.9 | 32
24321 | 12 | 34 | 9 | 7 | 5 | 3 | 2 | 2 | 35 | 30 | 387 | 340 | 1 | 240 | 184 | 138 | 84 | 57 | 46 | 95 | 85 | 6146 | 0 | 12 | 18 | 24 | 36 | 48 | 60 | 09/16/1997 | 65 | Centerline | 5.9 | 13
24322 | 12 | 34 | 14 | 11 | 8 | 5 | 3 | 3 | 35 | 30 | 579 | 498 | 1 | 353 | 272 | 207 | 122 | 86 | 65 | 95 | 85 | 9192 | 0 | 12 | 18 | 24 | 36 | 48 | 60 | 09/16/1997 | 65 | Centerline | 5.9 | 20
24323 | 12 | 34 | 18 | 14 | 10 | 6 | 4 | 3 | 35 | 30 | 736 | 631 | 1 | 448 | 346 | 265 | 159 | 110 | 84 | 95 | 85 | 11695 | 0 | 12 | 18 | 24 | 36 | 48 | 60 | 09/16/1997 | 65 | Centerline | 5.9 | 25
24324 | 12 | 34 | 24 | 19 | 14 | 9 | 6 | 5 | 35 | 30 | 1002 | 864 | 1 | 612 | 475 | 363 | 217 | 149 | 115 | 95 | 85 | 15926 | 0 | 12 | 18 | 24 | 36 | 48 | 60 | 09/16/1997 | 65 | Centerline | 5.9 | 34
24325 | 12 | 34 | 8 | 6 | 4 | 3 | 2 | 2 | 39 | 29 | 379 | 339 | 1 | 209 | 156 | 112 | 68 | 56 | 53 | 102 | 84 | 6026 | 0 | 12 | 18 | 24 | 36 | 48 | 60 | 09/16/1997 | 25 | Outer Wheel Path | 5.9 | 13
24326 | 12 | 34 | 12 | 9 | 7 | 4 | 3 | 2 | 39 | 29 | 564 | 494 | 1 | 312 | 239 | 182 | 112 | 77 | 56 | 102 | 84 | 8954 | 0 | 12 | 18 | 24 | 36 | 48 | 60 | 09/16/1997 | 25 | Outer Wheel Path | 5.9 | 19
24327 | 12 | 34 | 15 | 12 | 9 | 6 | 4 | 3 | 39 | 29 | 712 | 598 | 1 | 390 | 302 | 230 | 142 | 98 | 77 | 102 | 84 | 11314 | 0 | 12 | 18 | 24 | 36 | 48 | 60 | 09/16/1997 | 25 | Outer Wheel Path | 5.9 | 24
24328 | 12 | 34 | 21 | 16 | 13 | 8 | 5 | 4 | 39 | 29 | 978 | 811 | 1 | 530 | 413 | 320 | 198 | 138 | 109 | 102 | 84 | 15537 | 0 | 12 | 18 | 24 | 36 | 48 | 60 | 09/16/1997 | 25 | Outer Wheel Path | 5.9 | 32
24329 | 12 | 34 | 10 | 8 | 5 | 3 | 2 | 2 | 39 | 29 | 383 | 430 | 1 | 257 | 195 | 136 | 78 | 55 | 43 | 102 | 84 | 6078 | 0 | 12 | 18 | 24 | 36 | 48 | 60 | 09/16/1997 | 35 | Outer Wheel Path | 5.9 | 17
23766 | 20 | 32 | 14 | 11 | 8 | 4 | 3 | 2 | 40 | 31 | 560 | 518 | 1 | 351 | 268 | 199 | 111 | 73 | 58 | 104 | 88 | 8902 | 0 | 12 | 18 | 24 | 36 | 48 | 60 | 08/19/1997 | 15 | Centerline | 5.9 | 20
23767 | 20 | 32 | 18 | 14 | 10 | 6 | 4 | 3 | 40 | 31 | 747 | 671 | 1 | 459 | 351 | 261 | 147 | 96 | 76 | 104 | 88 | 11870 | 0 | 12 | 18 | 24 | 36 | 48 | 60 | 08/19/1997 | 15 | Centerline | 5.9 | 26
23768 | 20 | 32 | 25 | 19 | 14 | 8 | 5 | 4 | 40 | 31 | 1027 | 906 | 1 | 624 | 477 | 357 | 202 | 132 | 104 | 104 | 88 | 16319 | 0 | 12 | 18 | 24 | 36 | 48 | 60 | 08/19/1997 | 15 | Centerline | 5.9 | 36
23769 | 20 | 32 | 10 | 7 | 5 | 3 | 2 | 2 | 40 | 31 | 391 | 373 | 1 | 254 | 189 | 139 | 80 | 54 | 43 | 104 | 88 | 6213 | 0 | 12 | 18 | 24 | 36 | 48 | 60 | 08/19/1997 | 25 | Centerline | 5.9 | 15
23770 | 20 | 32 | 14 | 11 | 8 | 5 | 3 | 3 | 40 | 31 | 562 | 538 | 1 | 368 | 276 | 205 | 119 | 81 | 65 | 104 | 88 | 8930 | 0 | 12 | 18 | 24 | 36 | 48 | 60 | 08/19/1997 | 25 | Centerline | 5.9 | 21
23771 | 20 | 32 | 19 | 14 | 11 | 6 | 4 | 3 | 40 | 31 | 750 | 701 | 1 | 481 | 361 | 272 | 157 | 108 | 84 | 104 | 88 | 11914 | 0 | 12 | 18 | 24 | 36 | 48 | 60 | 08/19/1997 | 25 | Centerline | 5.9 | 28
23772 | 20 | 32 | 26 | 19 | 15 | 9 | 6 | 5 | 40 | 31 | 1029 | 945 | 1 | 650 | 491 | 369 | 216 | 147 | 117 | 104 | 88 | 16355 | 0 | 12 | 18 | 24 | 36 | 48 | 60 | 08/19/1997 | 25 | Centerline | 5.9 | 37
23773 | 20 | 32 | 10 | 8 | 6 | 3 | 2 | 2 | 40 | 31 | 392 | 374 | 1 | 262 | 198 | 149 | 84 | 58 | 46 | 104 | 88 | 6221 | 0 | 12 | 18 | 24 | 36 | 48 | 60 | 08/19/1997 | 35 | Centerline | 5.9 | 15
23774 | 20 | 32 | 15 | 12 | 9 | 5 | 3 | 3 | 40 | 31 | 567 | 542 | 1 | 384 | 293 | 221 | 126 | 86 | 66 | 104 | 88 | 9002 | 0 | 12 | 18 | 24 | 36 | 48 | 60 | 08/19/1997 | 35 | Centerline | 5.9 | 21
23775 | 20 | 32 | 20 | 15 | 11 | 7 | 5 | 3 | 40 | 31 | 752 | 701 | 1 | 497 | 383 | 290 | 169 | 114 | 88 | 104 | 88 | 11941 | 0 | 12 | 18 | 24 | 36 | 48 | 60 | 08/19/1997 | 35 | Centerline | 5.9 | 28
23776 | 20 | 32 | 26 | 20 | 16 | 9 | 6 | 5 | 40 | 31 | 1028 | 938 | 1 | 670 | 519 | 394 | 231 | 156 | 121 | 104 | 88 | 16327 | 0 | 12 | 18 | 24 | 36 | 48 | 60 | 08/19/1997 | 35 | Centerline | 5.9 | 37
23777 | 20 | 32 | 11 | 9 | 6 | 4 | 2 | 2 | 40 | 31 | 387 | 414 | 1 | 282 | 216 | 162 | 95 | 62 | 45 | 104 | 88 | 6146 | 0 | 12 | 18 | 24 | 36 | 48 | 60 | 08/19/1997 | 45 | Centerline | 5.9 | 16
23778 | 20 | 32 | 16 | 12 | 10 | 6 | 4 | 3 | 40 | 31 | 555 | 599 | 1 | 416 | 317 | 242 | 140 | 94 | 69 | 104 | 88 | 8819 | 0 | 12 | 18 | 24 | 36 | 48 | 60 | 08/19/1997 | 45 | Centerline | 5.9 | 24
23779 | 20 | 32 | 21 | 16 | 13 | 7 | 5 | 4 | 40 | 31 | 747 | 774 | 1 | 540 | 416 | 319 | 189 | 125 | 93 | 104 | 88 | 11866 | 0 | 12 | 18 | 24 | 36 | 48 | 60 | 08/19/1997 | 45 | Centerline | 5.9 | 30
23780 | 20 | 32 | 29 | 22 | 17 | 10 | 7 | 5 | 40 | 31 | 1022 | 1034 | 1 | 727 | 564 | 433 | 259 | 171 | 128 | 104 | 88 | 16232 | 0 | 12 | 18 | 24 | 36 | 48 | 60 | 08/19/1997 | 45 | Centerline | 5.9 | 41
23781 | 20 | 32 | 10 | 8 | 6 | 3 | 2 | 2 | 40 | 31 | 388 | 382 | 1 | 260 | 199 | 149 | 85 | 54 | 40 | 104 | 88 | 6165 | 0 | 12 | 18 | 24 | 36 | 48 | 60 | 08/19/1997 | 56 | Centerline | 5.9 | 15
23782 | 20 | 32 | 15 | 12 | 9 | 5 | 3 | 2 | 40 | 31 | 562 | 553 | 1 | 387 | 297 | 227 | 130 | 84 | 60 | 104 | 88 | 8930 | 0 | 12 | 18 | 24 | 36 | 48 | 60 | 08/19/1997 | 56 | Centerline | 5.9 | 22
23783 | 20 | 32 | 20 | 15 | 12 | 7 | 4 | 3 | 40 | 31 | 747 | 724 | 1 | 507 | 393 | 299 | 176 | 112 | 82 | 104 | 88 | 11870 | 0 | 12 | 18 | 24 | 36 | 48 | 60 | 08/19/1997 | 56 | Centerline | 5.9 | 29
23784 | 20 | 32 | 27 | 21 | 16 | 9 | 6 | 4 | 40 | 31 | 1024 | 973 | 1 | 692 | 537 | 411 | 241 | 154 | 111 | 104 | 88 | 16264 | 0 | 12 | 18 | 24 | 36 | 48 | 60 | 08/19/1997 | 56 | Centerline | 5.9 | 38
23785 | 20 | 32 | 9 | 7 | 5 | 3 | 2 | 2 | 31 | 27 | 394 | 321 | 1 | 236 | 183 | 135 | 79 | 53 | 40 | 88 | 81 | 6257 | 0 | 12 | 18 | 24 | 36 | 48 | 60 | 08/19/1997 | 15 | Outer Wheel Path | 5.9 | 13
23786 | 20 | 32 | 14 | 11 | 8 | 5 | 3 | 2 | 31 | 27 | 566 | 469 | 1 | 347 | 271 | 209 | 124 | 83 | 62 | 88 | 81 | 8998 | 0 | 12 | 18 | 24 | 36 | 48 | 60 | 08/19/1997 | 15 | Outer Wheel Path | 5.9 | 18
23787 | 20 | 32 | 18 | 14 | 11 | 6 | 4 | 3 | 31 | 27 | 759 | 610 | 1 | 451 | 354 | 274 | 164 | 109 | 83 | 88 | 81 | 12065 | 0 | 12 | 18 | 24 | 36 | 48 | 60 | 08/19/1997 | 15 | Outer Wheel Path | 5.9 | 24
23788 | 20 | 32 | 24 | 19 | 14 | 9 | 6 | 4 | 31 | 27 | 1035 | 818 | 1 | 602 | 477 | 368 | 223 | 147 | 112 | 88 | 81 | 16450 | 0 | 12 | 18 | 24 | 36 | 48 | 60 | 08/19/1997 | 15 | Outer Wheel Path | 5.9 | 32
23639 | 16 | 32 | 19 | 15 | 12 | 7 | 5 | 4 | 27 | 28 | 771 | 651 | 1 | 494 | 393 | 307 | 188 | 128 | 93 | 81 | 82 | 12251 | 0 | 12 | 18 | 24 | 36 | 48 | 60 | 08/19/1997 | 35 | Outer Wheel Path | 5.9 | 26
23790 | 20 | 32 | 15 | 12 | 9 | 5 | 3 | 3 | 31 | 27 | 562 | 523 | 1 | 376 | 296 | 229 | 136 | 88 | 66 | 88 | 81 | 8926 | 0 | 12 | 18 | 24 | 36 | 48 | 60 | 08/19/1997 | 25 | Outer Wheel Path | 5.9 | 21
23791 | 20 | 32 | 19 | 15 | 12 | 7 | 5 | 3 | 31 | 27 | 752 | 678 | 1 | 491 | 387 | 302 | 181 | 119 | 88 | 88 | 81 | 11953 | 0 | 12 | 18 | 24 | 36 | 48 | 60 | 08/19/1997 | 25 | Outer Wheel Path | 5.9 | 27
23792 | 20 | 32 | 26 | 21 | 16 | 10 | 6 | 5 | 31 | 27 | 1028 | 921 | 1 | 661 | 525 | 410 | 247 | 162 | 121 | 88 | 81 | 16335 | 0 | 12 | 18 | 24 | 36 | 48 | 60 | 08/19/1997 | 25 | Outer Wheel Path | 5.9 | 36
23793 | 20 | 32 | 10 | 8 | 6 | 4 | 3 | 2 | 31 | 27 | 390 | 365 | 1 | 259 | 206 | 160 | 100 | 67 | 48 | 88 | 81 | 6193 | 0 | 12 | 18 | 24 | 36 | 48 | 60 | 08/19/1997 | 35 | Outer Wheel Path | 5.9 | 14
23794 | 20 | 32 | 15 | 12 | 9 | 6 | 4 | 3 | 31 | 27 | 561 | 531 | 1 | 382 | 306 | 239 | 148 | 98 | 73 | 88 | 81 | 8910 | 0 | 12 | 18 | 24 | 36 | 48 | 60 | 08/19/1997 | 35 | Outer Wheel Path | 5.9 | 21
23795 | 20 | 32 | 20 | 16 | 12 | 8 | 5 | 4 | 31 | 27 | 755 | 691 | 1 | 503 | 402 | 317 | 196 | 132 | 96 | 88 | 81 | 12001 | 0 | 12 | 18 | 24 | 36 | 48 | 60 | 08/19/1997 | 35 | Outer Wheel Path | 5.9 | 27
23796 | 20 | 32 | 27 | 21 | 17 | 11 | 7 | 5 | 31 | 27 | 1030 | 915 | 1 | 676 | 543 | 429 | 268 | 179 | 132 | 88 | 81 | 16359 | 0 | 12 | 18 | 24 | 36 | 48 | 60 | 08/19/1997 | 35 | Outer Wheel Path | 5.9 | 36
23797 | 20 | 32 | 11 | 9 | 7 | 4 | 3 | 2 | 31 | 27 | 392 | 361 | 1 | 271 | 216 | 167 | 102 | 66 | 48 | 88 | 81 | 6221 | 0 | 12 | 18 | 24 | 36 | 48 | 60 | 08/19/1997 | 45 | Outer Wheel Path | 5.9 | 14
23798 | 20 | 32 | 16 | 13 | 10 | 6 | 4 | 3 | 31 | 27 | 565 | 532 | 1 | 404 | 322 | 253 | 154 | 101 | 72 | 88 | 81 | 8970 | 0 | 12 | 18 | 24 | 36 | 48 | 60 | 08/19/1997 | 45 | Outer Wheel Path | 5.9 | 21
23799 | 20 | 32 | 21 | 17 | 13 | 8 | 5 | 4 | 31 | 27 | 757 | 697 | 1 | 526 | 423 | 332 | 205 | 135 | 98 | 88 | 81 | 12021 | 0 | 12 | 18 | 24 | 36 | 48 | 60 | 08/19/1997 | 45 | Outer Wheel Path | 5.9 | 27
23800 | 20 | 32 | 28 | 22 | 18 | 11 | 7 | 5 | 31 | 27 | 1033 | 932 | 1 | 709 | 569 | 451 | 279 | 185 | 133 | 88 | 81 | 16418 | 0 | 12 | 18 | 24 | 36 | 48 | 60 | 08/19/1997 | 45 | Outer Wheel Path | 5.9 | 37
23801 | 20 | 32 | 10 | 8 | 6 | 3 | 2 | 2 | 31 | 27 | 391 | 342 | 1 | 246 | 191 | 148 | 88 | 58 | 42 | 88 | 81 | 6217 | 0 | 12 | 18 | 24 | 36 | 48 | 60 | 08/19/1997 | 56 | Outer Wheel Path | 5.9 | 13
23802 | 20 | 32 | 15 | 11 | 9 | 5 | 3 | 2 | 31 | 27 | 563 | 508 | 1 | 369 | 286 | 221 | 132 | 86 | 63 | 88 | 81 | 8938 | 0 | 12 | 18 | 24 | 36 | 48 | 60 | 08/19/1997 | 56 | Outer Wheel Path | 5.9 | 20
23803 | 20 | 32 | 19 | 15 | 12 | 7 | 5 | 3 | 31 | 27 | 758 | 669 | 1 | 486 | 380 | 294 | 177 | 115 | 84 | 88 | 81 | 12045 | 0 | 12 | 18 | 24 | 36 | 48 | 60 | 08/19/1997 | 56 | Outer Wheel Path | 5.9 | 26
23804 | 20 | 32 | 26 | 20 | 16 | 10 | 6 | 5 | 31 | 27 | 1031 | 905 | 1 | 658 | 515 | 401 | 241 | 158 | 116 | 88 | 81 | 16387 | 0 | 12 | 18 | 24 | 36 | 48 | 60 | 08/19/1997 | 56 | Outer Wheel Path | 5.9 | 36
23805 | 21 | 32 | 10 | 8 | 6 | 3 | 2 | 2 | 43 | 32 | 391 | 392 | 1 | 265 | 196 | 145 | 78 | 52 | 39 | 109 | 90 | 6205 | 0 | 12 | 18 | 24 | 36 | 48 | 60 | 08/19/1997 | 23 | Centerline | 5.9 | 15
23806 | 21 | 32 | 15 | 11 | 9 | 5 | 3 | 2 | 43 | 32 | 562 | 566 | 1 | 386 | 290 | 216 | 121 | 79 | 60 | 109 | 90 | 8926 | 0 | 12 | 18 | 24 | 36 | 48 | 60 | 08/19/1997 | 23 | Centerline | 5.9 | 22
23807 | 21 | 32 | 20 | 15 | 11 | 6 | 4 | 3 | 43 | 32 | 749 | 735 | 1 | 500 | 379 | 284 | 161 | 104 | 81 | 109 | 90 | 11906 | 0 | 12 | 18 | 24 | 36 | 48 | 60 | 08/19/1997 | 23 | Centerline | 5.9 | 29
23808 | 21 | 32 | 26 | 20 | 15 | 9 | 6 | 4 | 43 | 32 | 1026 | 981 | 1 | 673 | 513 | 386 | 219 | 144 | 111 | 109 | 90 | 16303 | 0 | 12 | 18 | 24 | 36 | 48 | 60 | 08/19/1997 | 23 | Centerline | 5.9 | 39
23809 | 21 | 32 | 9 | 7 | 5 | 3 | 2 | 2 | 43 | 32 | 389 | 343 | 1 | 226 | 170 | 127 | 74 | 51 | 38 | 109 | 90 | 6173 | 0 | 12 | 18 | 24 | 36 | 48 | 60 | 08/19/1997 | 33 | Centerline | 5.9 | 14
23810 | 21 | 32 | 13 | 10 | 7 | 4 | 3 | 2 | 43 | 32 | 563 | 499 | 1 | 330 | 252 | 190 | 111 | 75 | 57 | 109 | 90 | 8942 | 0 | 12 | 18 | 24 | 36 | 48 | 60 | 08/19/1997 | 33 | Centerline | 5.9 | 20
23811 | 21 | 32 | 17 | 13 | 10 | 6 | 4 | 3 | 43 | 32 | 747 | 648 | 1 | 424 | 329 | 248 | 148 | 99 | 76 | 109 | 90 | 11870 | 0 | 12 | 18 | 24 | 36 | 48 | 60 | 08/19/1997 | 33 | Centerline | 5.9 | 26
23812 | 21 | 32 | 23 | 17 | 13 | 8 | 5 | 4 | 43 | 32 | 1026 | 866 | 1 | 572 | 444 | 337 | 201 | 136 | 104 | 109 | 90 | 16303 | 0 | 12 | 18 | 24 | 36 | 48 | 60 | 08/19/1997 | 33 | Centerline | 5.9 | 34
23813 | 21 | 32 | 7 | 5 | 4 | 2 | 2 | 1 | 43 | 32 | 394 | 281 | 1 | 180 | 135 | 101 | 61 | 44 | 36 | 109 | 90 | 6253 | 0 | 12 | 18 | 24 | 36 | 48 | 60 | 08/19/1997 | 43 | Centerline | 5.9 | 11
23814 | 21 | 32 | 10 | 8 | 6 | 4 | 3 | 2 | 43 | 32 | 564 | 399 | 1 | 262 | 196 | 150 | 91 | 67 | 52 | 109 | 90 | 8958 | 0 | 12 | 18 | 24 | 36 | 48 | 60 | 08/19/1997 | 43 | Centerline | 5.9 | 16
23815 | 21 | 32 | 13 | 10 | 8 | 5 | 3 | 3 | 43 | 32 | 755 | 515 | 1 | 337 | 257 | 195 | 123 | 88 | 71 | 109 | 90 | 12001 | 0 | 12 | 18 | 24 | 36 | 48 | 60 | 08/19/1997 | 43 | Centerline | 5.9 | 20
23816 | 21 | 32 | 18 | 14 | 10 | 7 | 5 | 4 | 43 | 32 | 1035 | 689 | 1 | 452 | 346 | 265 | 167 | 120 | 96 | 109 | 90 | 16450 | 0 | 12 | 18 | 24 | 36 | 48 | 60 | 08/19/1997 | 43 | Centerline | 5.9 | 27
23817 | 21 | 32 | 10 | 7 | 6 | 3 | 2 | 2 | 43 | 32 | 392 | 358 | 1 | 250 | 189 | 144 | 83 | 57 | 42 | 109 | 90 | 6233 | 0 | 12 | 18 | 24 | 36 | 48 | 60 | 08/19/1997 | 53 | Centerline | 5.9 | 14
23818 | 21 | 32 | 14 | 11 | 8 | 5 | 3 | 3 | 43 | 32 | 562 | 517 | 1 | 360 | 277 | 211 | 126 | 85 | 65 | 109 | 90 | 8926 | 0 | 12 | 18 | 24 | 36 | 48 | 60 | 08/19/1997 | 53 | Centerline | 5.9 | 20
24092 | 2 | 34 | 23 | 18 | 13 | 8 | 6 | 4 | 37 | 29 | 1005 | 860 | 1 | 589 | 450 | 342 | 203 | 140 | 111 | 99 | 84 | 15966 | 0 | 12 | 18 | 24 | 36 | 48 | 60 | 09/16/1997 | 30 | Centerline | 5.9 | 34
24093 | 2 | 34 | 9 | 7 | 5 | 3 | 2 | 2 | 37 | 29 | 390 | 342 | 1 | 234 | 178 | 134 | 79 | 55 | 44 | 99 | 84 | 6189 | 0 | 12 | 18 | 24 | 36 | 48 | 60 | 09/16/1997 | 40 | Centerline | 5.9 | 13
24094 | 2 | 34 | 14 | 11 | 8 | 5 | 4 | 3 | 37 | 29 | 583 | 496 | 1 | 352 | 271 | 206 | 126 | 91 | 75 | 99 | 84 | 9268 | 0 | 12 | 18 | 24 | 36 | 48 | 60 | 09/16/1997 | 40 | Centerline | 5.9 | 20
24095 | 2 | 34 | 17 | 13 | 10 | 6 | 4 | 4 | 37 | 29 | 742 | 623 | 1 | 438 | 340 | 258 | 156 | 110 | 90 | 99 | 84 | 11783 | 0 | 12 | 18 | 24 | 36 | 48 | 60 | 09/16/1997 | 40 | Centerline | 5.9 | 25
24096 | 2 | 34 | 23 | 18 | 14 | 8 | 6 | 5 | 37 | 29 | 1006 | 837 | 1 | 591 | 463 | 353 | 216 | 149 | 122 | 99 | 84 | 15982 | 0 | 12 | 18 | 24 | 36 | 48 | 60 | 09/16/1997 | 40 | Centerline | 5.9 | 33
24097 | 2 | 34 | 10 | 7 | 5 | 3 | 2 | 2 | 37 | 29 | 386 | 369 | 1 | 249 | 182 | 137 | 81 | 58 | 47 | 99 | 84 | 6138 | 0 | 12 | 18 | 24 | 36 | 48 | 60 | 09/16/1997 | 51 | Centerline | 5.9 | 15
24098 | 2 | 34 | 14 | 11 | 8 | 5 | 4 | 3 | 37 | 29 | 579 | 533 | 1 | 364 | 276 | 207 | 124 | 92 | 72 | 99 | 84 | 9200 | 0 | 12 | 18 | 24 | 36 | 48 | 60 | 09/16/1997 | 51 | Centerline | 5.9 | 21
24099 | 2 | 34 | 18 | 14 | 10 | 6 | 4 | 4 | 37 | 29 | 737 | 666 | 1 | 455 | 343 | 260 | 156 | 113 | 91 | 99 | 84 | 11707 | 0 | 12 | 18 | 24 | 36 | 48 | 60 | 09/16/1997 | 51 | Centerline | 5.9 | 26
24100 | 2 | 34 | 24 | 18 | 14 | 8 | 6 | 5 | 37 | 29 | 1003 | 891 | 1 | 607 | 465 | 351 | 214 | 152 | 123 | 99 | 84 | 15942 | 0 | 12 | 18 | 24 | 36 | 48 | 60 | 09/16/1997 | 51 | Centerline | 5.9 | 35
24101 | 2 | 34 | 10 | 7 | 5 | 3 | 2 | 2 | 37 | 29 | 385 | 382 | 1 | 262 | 189 | 137 | 80 | 59 | 45 | 99 | 84 | 6110 | 0 | 12 | 18 | 24 | 36 | 48 | 60 | 09/16/1997 | 60 | Centerline | 5.9 | 15
24102 | 2 | 34 | 15 | 11 | 8 | 5 | 3 | 3 | 37 | 29 | 576 | 548 | 1 | 381 | 279 | 204 | 119 | 87 | 68 | 99 | 84 | 9153 | 0 | 12 | 18 | 24 | 36 | 48 | 60 | 09/16/1997 | 60 | Centerline | 5.9 | 22
24103 | 2 | 34 | 19 | 14 | 10 | 6 | 4 | 3 | 37 | 29 | 739 | 691 | 1 | 481 | 355 | 260 | 152 | 109 | 85 | 99 | 84 | 11739 | 0 | 12 | 18 | 24 | 36 | 48 | 60 | 09/16/1997 | 60 | Centerline | 5.9 | 27
24104 | 2 | 34 | 26 | 19 | 14 | 8 | 6 | 5 | 37 | 29 | 1002 | 941 | 1 | 650 | 486 | 356 | 210 | 148 | 117 | 99 | 84 | 15926 | 0 | 12 | 18 | 24 | 36 | 48 | 60 | 09/16/1997 | 60 | Centerline | 5.9 | 37
24105 | 2 | 34 | 10 | 7 | 5 | 3 | 2 | 2 | 41 | -995 | 395 | 356 | 1 | 246 | 184 | 139 | 81 | 56 | 46 | 105 | -995 | 6269 | 0 | 12 | 18 | 24 | 36 | 48 | 60 | 09/16/1997 | 20 | Outer Wheel Path | 5.9 | 14
24106 | 2 | 34 | 14 | 11 | 8 | 5 | 3 | 3 | 41 | -995 | 588 | 508 | 1 | 360 | 274 | 205 | 119 | 85 | 68 | 105 | -995 | 9335 | 0 | 12 | 18 | 24 | 36 | 48 | 60 | 09/16/1997 | 20 | Outer Wheel Path | 5.9 | 20
24107 | 2 | 34 | 18 | 13 | 10 | 6 | 4 | 3 | 41 | -995 | 746 | 639 | 1 | 450 | 343 | 259 | 152 | 106 | 84 | 105 | -995 | 11858 | 0 | 12 | 18 | 24 | 36 | 48 | 60 | 09/16/1997 | 20 | Outer Wheel Path | 5.9 | 25
24108 | 2 | 34 | 24 | 18 | 14 | 8 | 6 | 4 | 41 | -995 | 1011 | 856 | 1 | 609 | 469 | 356 | 210 | 144 | 113 | 105 | -995 | 16057 | 0 | 12 | 18 | 24 | 36 | 48 | 60 | 09/16/1997 | 20 | Outer Wheel Path | 5.9 | 34
24109 | 2 | 34 | 9 | 7 | 5 | 3 | 2 | 2 | 41 | -995 | 396 | 324 | 1 | 225 | 170 | 130 | 78 | 56 | 45 | 105 | -995 | 6292 | 0 | 12 | 18 | 24 | 36 | 48 | 60 | 09/16/1997 | 30 | Outer Wheel Path | 5.9 | 13
24110 | 2 | 34 | 13 | 10 | 7 | 5 | 3 | 3 | 41 | -995 | 590 | 466 | 1 | 326 | 250 | 190 | 116 | 83 | 68 | 105 | -995 | 9375 | 0 | 12 | 18 | 24 | 36 | 48 | 60 | 09/16/1997 | 30 | Outer Wheel Path | 5.9 | 18
24111 | 2 | 34 | 16 | 12 | 10 | 6 | 4 | 3 | 41 | -995 | 749 | 584 | 1 | 412 | 316 | 242 | 147 | 105 | 84 | 105 | -995 | 11902 | 0 | 12 | 18 | 24 | 36 | 48 | 60 | 09/16/1997 | 30 | Outer Wheel Path | 5.9 | 23
24112 | 2 | 34 | 22 | 17 | 13 | 8 | 6 | 4 | 41 | -995 | 1014 | 808 | 1 | 559 | 431 | 334 | 202 | 143 | 113 | 105 | -995 | 16105 | 0 | 12 | 18 | 24 | 36 | 48 | 60 | 09/16/1997 | 30 | Outer Wheel Path | 5.9 | 32
24113 | 2 | 34 | 9 | 7 | 5 | 3 | 2 | 2 | 41 | -995 | 395 | 337 | 1 | 234 | 176 | 133 | 79 | 58 | 46 | 105 | -995 | 6281 | 0 | 12 | 18 | 24 | 36 | 48 | 60 | 09/16/1997 | 40 | Outer Wheel Path | 5.9 | 13
24114 | 2 | 34 | 13 | 10 | 8 | 5 | 4 | 3 | 41 | -995 | 588 | 488 | 1 | 343 | 260 | 199 | 124 | 92 | 77 | 105 | -995 | 9339 | 0 | 12 | 18 | 24 | 36 | 48 | 60 | 09/16/1997 | 40 | Outer Wheel Path | 5.9 | 19
24115 | 2 | 34 | 17 | 13 | 10 | 6 | 4 | 4 | 41 | -995 | 750 | 610 | 1 | 431 | 333 | 252 | 154 | 111 | 93 | 105 | -995 | 11918 | 0 | 12 | 18 | 24 | 36 | 48 | 60 | 09/16/1997 | 40 | Outer Wheel Path | 5.9 | 24
24116 | 2 | 34 | 23 | 18 | 14 | 8 | 6 | 5 | 41 | -995 | 1010 | 825 | 1 | 586 | 454 | 347 | 213 | 153 | 125 | 105 | -995 | 16053 | 0 | 12 | 18 | 24 | 36 | 48 | 60 | 09/16/1997 | 40 | Outer Wheel Path | 5.9 | 33
24117 | 2 | 34 | 10 | 7 | 5 | 3 | 2 | 2 | 41 | -995 | 394 | 350 | 1 | 241 | 182 | 136 | 80 | 56 | 47 | 105 | -995 | 6253 | 0 | 12 | 18 | 24 | 36 | 48 | 60 | 09/16/1997 | 50 | Outer Wheel Path | 5.9 | 14
24118 | 2 | 34 | 14 | 11 | 8 | 5 | 4 | 3 | 41 | -995 | 587 | 506 | 1 | 358 | 274 | 208 | 125 | 93 | 75 | 105 | -995 | 9328 | 0 | 12 | 18 | 24 | 36 | 48 | 60 | 09/16/1997 | 50 | Outer Wheel Path | 5.9 | 20
24119 | 2 | 34 | 18 | 14 | 10 | 6 | 4 | 4 | 41 | -995 | 746 | 635 | 1 | 449 | 343 | 262 | 156 | 113 | 91 | 105 | -995 | 11858 | 0 | 12 | 18 | 24 | 36 | 48 | 60 | 09/16/1997 | 50 | Outer Wheel Path | 5.9 | 25
24120 | 2 | 34 | 24 | 19 | 14 | 9 | 6 | 5 | 41 | -995 | 1010 | 862 | 1 | 610 | 473 | 361 | 218 | 153 | 125 | 105 | -995 | 16045 | 0 | 12 | 18 | 24 | 36 | 48 | 60 | 09/16/1997 | 50 | Outer Wheel Path | 5.9 | 34
24121 | 2 | 34 | 10 | 7 | 6 | 3 | 2 | 2 | 41 | -995 | 401 | 359 | 1 | 251 | 187 | 143 | 85 | 61 | 46 | 105 | -995 | 6364 | 0 | 12 | 18 | 24 | 36 | 48 | 60 | 09/16/1997 | 60 | Outer Wheel Path | 5.9 | 14
24122 | 2 | 34 | 14 | 11 | 8 | 5 | 4 | 3 | 41 | -995 | 590 | 510 | 1 | 367 | 280 | 213 | 130 | 93 | 74 | 105 | -995 | 9367 | 0 | 12 | 18 | 24 | 36 | 48 | 60 | 09/16/1997 | 60 | Outer Wheel Path | 5.9 | 20
24123 | 2 | 34 | 18 | 14 | 11 | 6 | 5 | 4 | 41 | -995 | 751 | 643 | 1 | 461 | 354 | 272 | 164 | 117 | 91 | 105 | -995 | 11926 | 0 | 12 | 18 | 24 | 36 | 48 | 60 | 09/16/1997 | 60 | Outer Wheel Path | 5.9 | 25
24124 | 2 | 34 | 25 | 19 | 15 | 9 | 6 | 5 | 41 | -995 | 1011 | 865 | 1 | 631 | 490 | 373 | 229 | 158 | 125 | 105 | -995 | 16069 | 0 | 12 | 18 | 24 | 36 | 48 | 60 | 09/16/1997 | 60 | Outer Wheel Path | 5.9 | 34
24125 | 3 | 34 | 10 | 8 | 6 | 3 | 2 | 2 | 37 | 29 | 392 | 380 | 1 | 254 | 193 | 142 | 84 | 58 | 44 | 98 | 84 | 6221 | 0 | 12 | 18 | 24 | 36 | 48 | 60 | 09/16/1997 | 25 | Outer Wheel Path | 5.9 | 15
24126 | 3 | 34 | 15 | 11 | 9 | 5 | 3 | 3 | 37 | 29 | 581 | 547 | 1 | 376 | 287 | 216 | 126 | 86 | 67 | 98 | 84 | 9232 | 0 | 12 | 18 | 24 | 36 | 48 | 60 | 09/16/1997 | 25 | Outer Wheel Path | 5.9 | 22
24127 | 3 | 34 | 19 | 14 | 11 | 6 | 4 | 3 | 37 | 29 | 738 | 688 | 1 | 474 | 363 | 273 | 161 | 110 | 85 | 98 | 84 | 11719 | 0 | 12 | 18 | 24 | 36 | 48 | 60 | 09/16/1997 | 25 | Outer Wheel Path | 5.9 | 27
24128 | 3 | 34 | 25 | 20 | 15 | 9 | 6 | 5 | 37 | 29 | 1004 | 933 | 1 | 641 | 495 | 375 | 222 | 152 | 116 | 98 | 84 | 15954 | 0 | 12 | 18 | 24 | 36 | 48 | 60 | 09/16/1997 | 25 | Outer Wheel Path | 5.9 | 37
24129 | 3 | 34 | 10 | 7 | 5 | 3 | 2 | 2 | 37 | 29 | 391 | 369 | 1 | 246 | 181 | 137 | 85 | 60 | 49 | 98 | 84 | 6213 | 0 | 12 | 18 | 24 | 36 | 48 | 60 | 09/16/1997 | 35 | Outer Wheel Path | 5.9 | 15
24130 | 3 | 34 | 14 | 11 | 8 | 5 | 4 | 3 | 37 | 29 | 581 | 529 | 1 | 362 | 273 | 206 | 126 | 91 | 72 | 98 | 84 | 9232 | 0 | 12 | 18 | 24 | 36 | 48 | 60 | 09/16/1997 | 35 | Outer Wheel Path | 5.9 | 21
24131 | 3 | 34 | 18 | 14 | 10 | 6 | 4 | 4 | 37 | 29 | 742 | 668 | 1 | 456 | 344 | 261 | 159 | 114 | 91 | 98 | 84 | 11783 | 0 | 12 | 18 | 24 | 36 | 48 | 60 | 09/16/1997 | 35 | Outer Wheel Path | 5.9 | 26
24132 | 3 | 34 | 24 | 18 | 14 | 9 | 6 | 5 | 37 | 29 | 1004 | 904 | 1 | 617 | 468 | 359 | 218 | 153 | 122 | 98 | 84 | 15958 | 0 | 12 | 18 | 24 | 36 | 48 | 60 | 09/16/1997 | 35 | Outer Wheel Path | 5.9 | 36
24133 | 3 | 34 | 10 | 8 | 6 | 3 | 2 | 2 | 37 | 29 | 388 | 394 | 1 | 265 | 195 | 146 | 81 | 54 | 42 | 98 | 84 | 6157 | 0 | 12 | 18 | 24 | 36 | 48 | 60 | 09/16/1997 | 45 | Outer Wheel Path | 5.9 | 16
24134 | 3 | 34 | 15 | 12 | 9 | 5 | 3 | 2 | 37 | 29 | 581 | 564 | 1 | 389 | 293 | 217 | 124 | 82 | 61 | 98 | 84 | 9232 | 0 | 12 | 18 | 24 | 36 | 48 | 60 | 09/16/1997 | 45 | Outer Wheel Path | 5.9 | 22
24135 | 3 | 34 | 19 | 15 | 11 | 6 | 4 | 3 | 37 | 29 | 736 | 714 | 1 | 489 | 372 | 278 | 160 | 104 | 80 | 98 | 84 | 11691 | 0 | 12 | 18 | 24 | 36 | 48 | 60 | 09/16/1997 | 45 | Outer Wheel Path | 5.9 | 28
24136 | 3 | 34 | 26 | 20 | 15 | 9 | 6 | 4 | 37 | 29 | 998 | 968 | 1 | 666 | 510 | 384 | 222 | 145 | 108 | 98 | 84 | 15854 | 0 | 12 | 18 | 24 | 36 | 48 | 60 | 09/16/1997 | 45 | Outer Wheel Path | 5.9 | 38
24137 | 3 | 34 | 10 | 8 | 6 | 3 | 2 | 2 | 37 | 29 | 390 | 385 | 1 | 261 | 195 | 145 | 85 | 56 | 45 | 98 | 84 | 6201 | 0 | 12 | 18 | 24 | 36 | 48 | 60 | 09/16/1997 | 55 | Outer Wheel Path | 5.9 | 15
24387 | 15 | 34 | 13 | 10 | 8 | 5 | 3 | 2 | 37 | 27 | 759 | 454 | 1 | 327 | 256 | 198 | 121 | 82 | 62 | 99 | 80 | 12065 | 0 | 12 | 18 | 24 | 36 | 48 | 60 | 09/16/1997 | 15 | Centerline | 5.9 | 18
24388 | 15 | 34 | 18 | 14 | 11 | 7 | 4 | 3 | 37 | 27 | 1030 | 622 | 1 | 450 | 351 | 274 | 166 | 113 | 84 | 99 | 80 | 16359 | 0 | 12 | 18 | 24 | 36 | 48 | 60 | 09/16/1997 | 15 | Centerline | 5.9 | 24
24389 | 15 | 34 | 7 | 6 | 4 | 3 | 2 | 1 | 37 | 27 | 399 | 267 | 1 | 190 | 146 | 113 | 70 | 43 | 35 | 99 | 80 | 6332 | 0 | 12 | 18 | 24 | 36 | 48 | 60 | 09/16/1997 | 25 | Centerline | 5.9 | 11
24390 | 15 | 34 | 11 | 9 | 7 | 4 | 3 | 2 | 37 | 27 | 596 | 387 | 1 | 284 | 219 | 169 | 101 | 68 | 49 | 99 | 80 | 9463 | 0 | 12 | 18 | 24 | 36 | 48 | 60 | 09/16/1997 | 25 | Centerline | 5.9 | 15
24391 | 15 | 34 | 14 | 11 | 8 | 5 | 3 | 3 | 37 | 27 | 758 | 493 | 1 | 355 | 277 | 214 | 130 | 86 | 64 | 99 | 80 | 12045 | 0 | 12 | 18 | 24 | 36 | 48 | 60 | 09/16/1997 | 25 | Centerline | 5.9 | 19
23659 | 17 | 32 | 20 | 15 | 11 | 7 | 4 | 3 | 37 | 30 | 752 | 710 | 1 | 497 | 380 | 289 | 168 | 109 | 82 | 99 | 86 | 11953 | 0 | 12 | 18 | 24 | 36 | 48 | 60 | 08/19/1997 | 45 | Centerline | 5.9 | 28
24695 | 23 | 34 | 19 | 15 | 12 | 7 | 5 | 4 | 35 | 26 | 760 | 644 | 1 | 485 | 378 | 294 | 176 | 122 | 89 | 94 | 79 | 12077 | 0 | 12 | 18 | 24 | 36 | 48 | 60 | 09/16/1997 | 45 | Outer Wheel Path | 5.9 | 25
24696 | 23 | 34 | 26 | 20 | 16 | 10 | 7 | 5 | 35 | 26 | 1014 | 867 | 1 | 651 | 511 | 398 | 242 | 165 | 123 | 94 | 79 | 16113 | 0 | 12 | 18 | 24 | 36 | 48 | 60 | 09/16/1997 | 45 | Outer Wheel Path | 5.9 | 34
24697 | 23 | 34 | 10 | 7 | 6 | 4 | 2 | 2 | 35 | 26 | 403 | 321 | 1 | 243 | 189 | 143 | 90 | 61 | 45 | 94 | 79 | 6408 | 0 | 12 | 18 | 24 | 36 | 48 | 60 | 09/16/1997 | 55 | Outer Wheel Path | 5.9 | 13
24698 | 23 | 34 | 14 | 11 | 8 | 5 | 4 | 3 | 35 | 26 | 594 | 470 | 1 | 353 | 281 | 212 | 134 | 92 | 66 | 94 | 79 | 9431 | 0 | 12 | 18 | 24 | 36 | 48 | 60 | 09/16/1997 | 55 | Outer Wheel Path | 5.9 | 18
24699 | 23 | 34 | 18 | 14 | 11 | 7 | 5 | 3 | 35 | 26 | 759 | 596 | 1 | 447 | 357 | 275 | 173 | 118 | 89 | 94 | 79 | 12057 | 0 | 12 | 18 | 24 | 36 | 48 | 60 | 09/16/1997 | 55 | Outer Wheel Path | 5.9 | 23
24700 | 23 | 34 | 23 | 19 | 15 | 9 | 6 | 5 | 35 | 26 | 1015 | 797 | 1 | 594 | 475 | 369 | 233 | 163 | 118 | 94 | 79 | 16128 | 0 | 12 | 18 | 24 | 36 | 48 | 60 | 09/16/1997 | 55 | Outer Wheel Path | 5.9 | 31
24701 | 23 | 34 | 11 | 8 | 6 | 4 | 3 | 2 | 35 | 26 | 402 | 367 | 1 | 273 | 209 | 161 | 97 | 66 | 49 | 94 | 79 | 6388 | 0 | 12 | 18 | 24 | 36 | 48 | 60 | 09/16/1997 | 65 | Outer Wheel Path | 5.9 | 14
24702 | 23 | 34 | 16 | 12 | 9 | 6 | 4 | 3 | 35 | 26 | 593 | 535 | 1 | 397 | 308 | 236 | 142 | 97 | 73 | 94 | 79 | 9427 | 0 | 12 | 18 | 24 | 36 | 48 | 60 | 09/16/1997 | 65 | Outer Wheel Path | 5.9 | 21
24703 | 23 | 34 | 20 | 16 | 12 | 7 | 5 | 4 | 35 | 26 | 760 | 687 | 1 | 508 | 397 | 303 | 185 | 124 | 96 | 94 | 79 | 12080 | 0 | 12 | 18 | 24 | 36 | 48 | 60 | 09/16/1997 | 65 | Outer Wheel Path | 5.9 | 27
24704 | 23 | 34 | 27 | 21 | 16 | 10 | 7 | 5 | 35 | 26 | 1016 | 931 | 1 | 696 | 543 | 418 | 253 | 172 | 128 | 94 | 79 | 16140 | 0 | 12 | 18 | 24 | 36 | 48 | 60 | 09/16/1997 | 65 | Outer Wheel Path | 5.9 | 37
24705 | 35 | 34 | 11 | 8 | 6 | 3 | 3 | 2 | 37 | 29 | 387 | 450 | 1 | 272 | 199 | 142 | 87 | 64 | 53 | 98 | 83 | 6153 | 0 | 12 | 18 | 24 | 36 | 48 | 60 | 09/16/1997 | 23 | Centerline | 5.9 | 18
24706 | 35 | 34 | 16 | 12 | 8 | 5 | 4 | 3 | 37 | 29 | 575 | 648 | 1 | 405 | 296 | 213 | 127 | 95 | 77 | 98 | 83 | 9129 | 0 | 12 | 18 | 24 | 36 | 48 | 60 | 09/16/1997 | 23 | Centerline | 5.9 | 26
24707 | 35 | 34 | 21 | 15 | 11 | 6 | 5 | 4 | 37 | 29 | 731 | 828 | 1 | 521 | 381 | 277 | 164 | 120 | 98 | 98 | 83 | 11616 | 0 | 12 | 18 | 24 | 36 | 48 | 60 | 09/16/1997 | 23 | Centerline | 5.9 | 33
24708 | 35 | 34 | 28 | 21 | 15 | 9 | 6 | 5 | 37 | 29 | 989 | 1137 | 1 | 718 | 530 | 385 | 228 | 164 | 135 | 98 | 83 | 15715 | 0 | 12 | 18 | 24 | 36 | 48 | 60 | 09/16/1997 | 23 | Centerline | 5.9 | 45
24709 | 35 | 34 | 11 | 8 | 6 | 3 | 2 | 2 | 37 | 29 | 384 | 440 | 1 | 273 | 192 | 141 | 86 | 62 | 52 | 98 | 83 | 6094 | 0 | 12 | 18 | 24 | 36 | 48 | 60 | 09/16/1997 | 33 | Centerline | 5.9 | 17
24710 | 35 | 34 | 16 | 11 | 8 | 5 | 4 | 3 | 37 | 29 | 576 | 639 | 1 | 402 | 289 | 212 | 127 | 93 | 76 | 98 | 83 | 9149 | 0 | 12 | 18 | 24 | 36 | 48 | 60 | 09/16/1997 | 33 | Centerline | 5.9 | 25
24711 | 35 | 34 | 20 | 15 | 11 | 6 | 5 | 4 | 37 | 29 | 728 | 814 | 1 | 515 | 371 | 273 | 163 | 119 | 96 | 98 | 83 | 11568 | 0 | 12 | 18 | 24 | 36 | 48 | 60 | 09/16/1997 | 33 | Centerline | 5.9 | 32
24712 | 35 | 34 | 28 | 20 | 15 | 9 | 6 | 5 | 37 | 29 | 988 | 1124 | 1 | 710 | 514 | 380 | 225 | 164 | 131 | 98 | 83 | 15699 | 0 | 12 | 18 | 24 | 36 | 48 | 60 | 09/16/1997 | 33 | Centerline | 5.9 | 44
24713 | 35 | 34 | 10 | 7 | 5 | 3 | 3 | 2 | 37 | 29 | 383 | 429 | 1 | 261 | 186 | 138 | 86 | 64 | 52 | 98 | 83 | 6090 | 0 | 12 | 18 | 24 | 36 | 48 | 60 | 09/16/1997 | 43 | Centerline | 5.9 | 17
24714 | 35 | 34 | 15 | 11 | 8 | 5 | 4 | 3 | 37 | 29 | 573 | 632 | 1 | 388 | 284 | 211 | 130 | 97 | 78 | 98 | 83 | 9101 | 0 | 12 | 18 | 24 | 36 | 48 | 60 | 09/16/1997 | 43 | Centerline | 5.9 | 25
24715 | 35 | 34 | 19 | 14 | 11 | 7 | 5 | 4 | 37 | 29 | 728 | 807 | 1 | 495 | 363 | 269 | 167 | 122 | 99 | 98 | 83 | 11568 | 0 | 12 | 18 | 24 | 36 | 48 | 60 | 09/16/1997 | 43 | Centerline | 5.9 | 32
24716 | 35 | 34 | 27 | 20 | 15 | 9 | 7 | 5 | 37 | 29 | 987 | 1113 | 1 | 684 | 504 | 374 | 230 | 167 | 135 | 98 | 83 | 15676 | 0 | 12 | 18 | 24 | 36 | 48 | 60 | 09/16/1997 | 43 | Centerline | 5.9 | 44
24717 | 35 | 34 | 12 | 8 | 6 | 4 | 3 | 2 | 37 | 29 | 384 | 467 | 1 | 295 | 213 | 155 | 95 | 69 | 57 | 98 | 83 | 6094 | 0 | 12 | 18 | 24 | 36 | 48 | 60 | 09/16/1997 | 53 | Centerline | 5.9 | 18
24718 | 35 | 34 | 18 | 13 | 9 | 6 | 4 | 3 | 37 | 29 | 572 | 686 | 1 | 445 | 322 | 237 | 143 | 105 | 86 | 98 | 83 | 9081 | 0 | 12 | 18 | 24 | 36 | 48 | 60 | 09/16/1997 | 53 | Centerline | 5.9 | 27
24719 | 35 | 34 | 22 | 16 | 12 | 7 | 5 | 4 | 37 | 29 | 727 | 876 | 1 | 569 | 414 | 306 | 184 | 134 | 107 | 98 | 83 | 11552 | 0 | 12 | 18 | 24 | 36 | 48 | 60 | 09/16/1997 | 53 | Centerline | 5.9 | 34
24720 | 35 | 34 | 31 | 23 | 17 | 10 | 7 | 6 | 37 | 29 | 981 | 1201 | 1 | 782 | 574 | 424 | 253 | 182 | 145 | 98 | 83 | 15588 | 0 | 12 | 18 | 24 | 36 | 48 | 60 | 09/16/1997 | 53 | Centerline | 5.9 | 47
24721 | 35 | 34 | 12 | 9 | 7 | 4 | 3 | 2 | 37 | 29 | 387 | 459 | 1 | 298 | 222 | 167 | 102 | 75 | 57 | 98 | 83 | 6153 | 0 | 12 | 18 | 24 | 36 | 48 | 60 | 09/16/1997 | 63 | Centerline | 5.9 | 18
24722 | 35 | 34 | 17 | 13 | 10 | 6 | 4 | 3 | 37 | 29 | 576 | 672 | 1 | 439 | 328 | 247 | 153 | 110 | 85 | 98 | 83 | 9157 | 0 | 12 | 18 | 24 | 36 | 48 | 60 | 09/16/1997 | 63 | Centerline | 5.9 | 26
24723 | 35 | 34 | 22 | 17 | 12 | 8 | 5 | 4 | 37 | 29 | 734 | 855 | 1 | 562 | 420 | 316 | 196 | 138 | 108 | 98 | 83 | 11659 | 0 | 12 | 18 | 24 | 36 | 48 | 60 | 09/16/1997 | 63 | Centerline | 5.9 | 34
24724 | 35 | 34 | 30 | 23 | 17 | 11 | 7 | 6 | 37 | 29 | 988 | 1167 | 1 | 770 | 579 | 435 | 267 | 188 | 145 | 98 | 83 | 15692 | 0 | 12 | 18 | 24 | 36 | 48 | 60 | 09/16/1997 | 63 | Centerline | 5.9 | 46
24725 | 36 | 34 | 14 | 10 | 7 | 4 | 3 | 2 | 38 | 29 | 385 | 565 | 1 | 345 | 248 | 182 | 106 | 72 | 53 | 100 | 84 | 6122 | 0 | 12 | 18 | 24 | 36 | 48 | 60 | 09/16/1997 | 23 | Centerline | 5.9 | 22
24726 | 36 | 34 | 20 | 15 | 11 | 6 | 4 | 3 | 38 | 29 | 569 | 822 | 1 | 511 | 373 | 274 | 162 | 112 | 86 | 100 | 84 | 9041 | 0 | 12 | 18 | 24 | 36 | 48 | 60 | 09/16/1997 | 23 | Centerline | 5.9 | 32
24727 | 36 | 34 | 26 | 19 | 14 | 8 | 6 | 4 | 38 | 29 | 723 | 1046 | 1 | 650 | 478 | 350 | 206 | 141 | 107 | 100 | 84 | 11493 | 0 | 12 | 18 | 24 | 36 | 48 | 60 | 09/16/1997 | 23 | Centerline | 5.9 | 41
24728 | 36 | 34 | 36 | 26 | 19 | 11 | 8 | 6 | 38 | 29 | 974 | 1435 | 1 | 906 | 670 | 491 | 289 | 194 | 148 | 100 | 84 | 15477 | 0 | 12 | 18 | 24 | 36 | 48 | 60 | 09/16/1997 | 23 | Centerline | 5.9 | 56
24729 | 36 | 34 | 12 | 9 | 7 | 4 | 3 | 2 | 38 | 29 | 385 | 516 | 1 | 316 | 233 | 172 | 104 | 70 | 54 | 100 | 84 | 6110 | 0 | 12 | 18 | 24 | 36 | 48 | 60 | 09/16/1997 | 33 | Centerline | 5.9 | 20
24730 | 36 | 34 | 19 | 14 | 11 | 6 | 4 | 3 | 38 | 29 | 572 | 765 | 1 | 480 | 354 | 267 | 160 | 112 | 85 | 100 | 84 | 9085 | 0 | 12 | 18 | 24 | 36 | 48 | 60 | 09/16/1997 | 33 | Centerline | 5.9 | 30
24731 | 36 | 34 | 24 | 18 | 13 | 8 | 6 | 4 | 38 | 29 | 724 | 981 | 1 | 613 | 457 | 341 | 206 | 140 | 108 | 100 | 84 | 11497 | 0 | 12 | 18 | 24 | 36 | 48 | 60 | 09/16/1997 | 33 | Centerline | 5.9 | 39
24732 | 36 | 34 | 34 | 25 | 19 | 11 | 8 | 6 | 38 | 29 | 977 | 1351 | 1 | 853 | 639 | 480 | 285 | 192 | 145 | 100 | 84 | 15529 | 0 | 12 | 18 | 24 | 36 | 48 | 60 | 09/16/1997 | 33 | Centerline | 5.9 | 53
24733 | 36 | 34 | 12 | 8 | 6 | 4 | 3 | 2 | 38 | 29 | 386 | 486 | 1 | 296 | 210 | 156 | 92 | 64 | 49 | 100 | 84 | 6134 | 0 | 12 | 18 | 24 | 36 | 48 | 60 | 09/16/1997 | 43 | Centerline | 5.9 | 19
24734 | 36 | 34 | 17 | 13 | 9 | 6 | 4 | 3 | 38 | 29 | 573 | 713 | 1 | 436 | 320 | 238 | 142 | 97 | 80 | 100 | 84 | 9097 | 0 | 12 | 18 | 24 | 36 | 48 | 60 | 09/16/1997 | 43 | Centerline | 5.9 | 28
24735 | 36 | 34 | 22 | 16 | 12 | 7 | 5 | 4 | 38 | 29 | 726 | 909 | 1 | 558 | 408 | 307 | 182 | 125 | 99 | 100 | 84 | 11536 | 0 | 12 | 18 | 24 | 36 | 48 | 60 | 09/16/1997 | 43 | Centerline | 5.9 | 36
24736 | 36 | 34 | 30 | 22 | 17 | 10 | 7 | 5 | 38 | 29 | 979 | 1259 | 1 | 773 | 569 | 427 | 252 | 173 | 135 | 100 | 84 | 15560 | 0 | 12 | 18 | 24 | 36 | 48 | 60 | 09/16/1997 | 43 | Centerline | 5.9 | 50
24737 | 36 | 34 | 11 | 8 | 6 | 4 | 3 | 2 | 38 | 29 | 389 | 478 | 1 | 291 | 211 | 153 | 92 | 64 | 50 | 100 | 84 | 6173 | 0 | 12 | 18 | 24 | 36 | 48 | 60 | 09/16/1997 | 53 | Centerline | 5.9 | 19
24138 | 3 | 34 | 15 | 11 | 9 | 5 | 3 | 2 | 37 | 29 | 581 | 551 | 1 | 383 | 288 | 217 | 125 | 86 | 63 | 98 | 84 | 9224 | 0 | 12 | 18 | 24 | 36 | 48 | 60 | 09/16/1997 | 55 | Outer Wheel Path | 5.9 | 22
24139 | 3 | 34 | 19 | 14 | 11 | 6 | 4 | 3 | 37 | 29 | 734 | 700 | 1 | 487 | 367 | 277 | 163 | 108 | 82 | 98 | 84 | 11667 | 0 | 12 | 18 | 24 | 36 | 48 | 60 | 09/16/1997 | 55 | Outer Wheel Path | 5.9 | 28
24140 | 3 | 34 | 26 | 20 | 15 | 9 | 6 | 4 | 37 | 29 | 999 | 958 | 1 | 669 | 510 | 386 | 228 | 151 | 114 | 98 | 84 | 15870 | 0 | 12 | 18 | 24 | 36 | 48 | 60 | 09/16/1997 | 55 | Outer Wheel Path | 5.9 | 38
24141 | 3 | 34 | 10 | 7 | 6 | 3 | 2 | 2 | 37 | 29 | 389 | 394 | 1 | 259 | 188 | 141 | 80 | 56 | 41 | 98 | 84 | 6185 | 0 | 12 | 18 | 24 | 36 | 48 | 60 | 09/16/1997 | 65 | Outer Wheel Path | 5.9 | 16
24142 | 3 | 34 | 15 | 11 | 8 | 5 | 3 | 2 | 37 | 29 | 580 | 565 | 1 | 375 | 285 | 211 | 123 | 81 | 63 | 98 | 84 | 9212 | 0 | 12 | 18 | 24 | 36 | 48 | 60 | 09/16/1997 | 65 | Outer Wheel Path | 5.9 | 22
24143 | 3 | 34 | 19 | 14 | 11 | 6 | 4 | 3 | 37 | 29 | 742 | 716 | 1 | 477 | 362 | 271 | 159 | 106 | 81 | 98 | 84 | 11783 | 0 | 12 | 18 | 24 | 36 | 48 | 60 | 09/16/1997 | 65 | Outer Wheel Path | 5.9 | 28
24144 | 3 | 34 | 26 | 20 | 15 | 9 | 6 | 4 | 37 | 29 | 1002 | 970 | 1 | 657 | 499 | 376 | 223 | 149 | 111 | 98 | 84 | 15922 | 0 | 12 | 18 | 24 | 36 | 48 | 60 | 09/16/1997 | 65 | Outer Wheel Path | 5.9 | 38
24145 | 3 | 34 | 9 | 7 | 5 | 3 | 2 | 2 | 43 | 28 | 397 | 343 | 1 | 234 | 178 | 135 | 85 | 55 | 43 | 109 | 82 | 6308 | 0 | 12 | 18 | 24 | 36 | 48 | 60 | 09/16/1997 | 25 | Centerline | 5.9 | 14
24146 | 3 | 34 | 13 | 11 | 8 | 5 | 3 | 2 | 43 | 28 | 588 | 488 | 1 | 342 | 267 | 198 | 117 | 83 | 62 | 109 | 82 | 9347 | 0 | 12 | 18 | 24 | 36 | 48 | 60 | 09/16/1997 | 25 | Centerline | 5.9 | 19
24085 | 2 | 34 | 11 | 8 | 6 | 3 | 2 | 2 | 37 | 29 | 387 | 390 | 1 | 269 | 202 | 151 | 86 | 59 | 46 | 99 | 84 | 6149 | 0 | 12 | 18 | 24 | 36 | 48 | 60 | 09/16/1997 | 20 | Centerline | 5.9 | 15
24086 | 2 | 34 | 16 | 12 | 9 | 5 | 4 | 3 | 37 | 29 | 580 | 563 | 1 | 397 | 302 | 228 | 130 | 89 | 69 | 99 | 84 | 9208 | 0 | 12 | 18 | 24 | 36 | 48 | 60 | 09/16/1997 | 20 | Centerline | 5.9 | 22
24087 | 2 | 34 | 20 | 15 | 11 | 7 | 4 | 3 | 37 | 29 | 737 | 710 | 1 | 499 | 383 | 289 | 167 | 111 | 88 | 99 | 84 | 11711 | 0 | 12 | 18 | 24 | 36 | 48 | 60 | 09/16/1997 | 20 | Centerline | 5.9 | 28
24088 | 2 | 34 | 27 | 21 | 16 | 9 | 6 | 5 | 37 | 29 | 1001 | 955 | 1 | 675 | 522 | 394 | 230 | 153 | 119 | 99 | 84 | 15906 | 0 | 12 | 18 | 24 | 36 | 48 | 60 | 09/16/1997 | 20 | Centerline | 5.9 | 38
24039 | 26 | 32 | 25 | 19 | 14 | 9 | 6 | 5 | 35 | 29 | 745 | 970 | 1 | 641 | 483 | 362 | 218 | 152 | 116 | 94 | 83 | 11830 | 0 | 12 | 18 | 24 | 36 | 48 | 60 | 08/19/1997 | 53 | Outer Wheel Path | 5.9 | 38
24338 | 12 | 34 | 15 | 12 | 9 | 5 | 4 | 3 | 39 | 29 | 580 | 543 | 1 | 383 | 294 | 224 | 131 | 90 | 66 | 102 | 84 | 9220 | 0 | 12 | 18 | 24 | 36 | 48 | 60 | 09/16/1997 | 55 | Outer Wheel Path | 5.9 | 21
24339 | 12 | 34 | 19 | 15 | 11 | 7 | 4 | 3 | 39 | 29 | 736 | 681 | 1 | 483 | 370 | 281 | 169 | 113 | 85 | 102 | 84 | 11699 | 0 | 12 | 18 | 24 | 36 | 48 | 60 | 09/16/1997 | 55 | Outer Wheel Path | 5.9 | 27
24340 | 12 | 34 | 26 | 20 | 15 | 9 | 6 | 5 | 39 | 29 | 1002 | 920 | 1 | 661 | 505 | 385 | 235 | 157 | 118 | 102 | 84 | 15926 | 0 | 12 | 18 | 24 | 36 | 48 | 60 | 09/16/1997 | 55 | Outer Wheel Path | 5.9 | 36
24341 | 12 | 34 | 11 | 8 | 6 | 4 | 3 | 2 | 39 | 29 | 389 | 378 | 1 | 277 | 209 | 157 | 93 | 67 | 49 | 102 | 84 | 6173 | 0 | 12 | 18 | 24 | 36 | 48 | 60 | 09/16/1997 | 65 | Outer Wheel Path | 5.9 | 15
24342 | 12 | 34 | 16 | 12 | 9 | 5 | 4 | 3 | 39 | 29 | 579 | 548 | 1 | 402 | 309 | 233 | 139 | 98 | 72 | 102 | 84 | 9200 | 0 | 12 | 18 | 24 | 36 | 48 | 60 | 09/16/1997 | 65 | Outer Wheel Path | 5.9 | 22
24343 | 12 | 34 | 20 | 16 | 12 | 7 | 5 | 4 | 39 | 29 | 742 | 694 | 1 | 508 | 396 | 299 | 180 | 126 | 94 | 102 | 84 | 11794 | 0 | 12 | 18 | 24 | 36 | 48 | 60 | 09/16/1997 | 65 | Outer Wheel Path | 5.9 | 27
24344 | 12 | 34 | 27 | 21 | 16 | 10 | 7 | 5 | 39 | 29 | 1006 | 946 | 1 | 694 | 543 | 411 | 249 | 172 | 128 | 102 | 84 | 15985 | 0 | 12 | 18 | 24 | 36 | 48 | 60 | 09/16/1997 | 65 | Outer Wheel Path | 5.9 | 37
24345 | 14 | 34 | 9 | 7 | 5 | 3 | 2 | 2 | 39 | 26 | 404 | 307 | 1 | 230 | 182 | 137 | 87 | 59 | 48 | 101 | 79 | 6420 | 0 | 12 | 18 | 24 | 36 | 48 | 60 | 09/16/1997 | 15 | Centerline | 5.9 | 12
24346 | 14 | 34 | 13 | 10 | 8 | 5 | 3 | 3 | 39 | 26 | 597 | 436 | 1 | 332 | 262 | 201 | 124 | 85 | 65 | 101 | 79 | 9486 | 0 | 12 | 18 | 24 | 36 | 48 | 60 | 09/16/1997 | 15 | Centerline | 5.9 | 17
24347 | 14 | 34 | 17 | 13 | 10 | 6 | 4 | 3 | 39 | 26 | 763 | 560 | 1 | 421 | 335 | 257 | 161 | 108 | 85 | 101 | 79 | 12116 | 0 | 12 | 18 | 24 | 36 | 48 | 60 | 09/16/1997 | 15 | Centerline | 5.9 | 22
24348 | 14 | 34 | 23 | 18 | 14 | 9 | 6 | 5 | 39 | 26 | 1026 | 766 | 1 | 578 | 461 | 356 | 220 | 149 | 114 | 101 | 79 | 16307 | 0 | 12 | 18 | 24 | 36 | 48 | 60 | 09/16/1997 | 15 | Centerline | 5.9 | 30
24349 | 14 | 34 | 9 | 7 | 5 | 3 | 2 | 2 | 39 | 26 | 400 | 298 | 1 | 220 | 171 | 135 | 83 | 59 | 44 | 101 | 79 | 6360 | 0 | 12 | 18 | 24 | 36 | 48 | 60 | 09/16/1997 | 24 | Centerline | 5.9 | 12
24350 | 14 | 34 | 13 | 10 | 8 | 5 | 3 | 3 | 39 | 26 | 596 | 432 | 1 | 320 | 254 | 196 | 122 | 84 | 66 | 101 | 79 | 9463 | 0 | 12 | 18 | 24 | 36 | 48 | 60 | 09/16/1997 | 24 | Centerline | 5.9 | 17
24351 | 14 | 34 | 16 | 13 | 10 | 6 | 4 | 3 | 39 | 26 | 756 | 548 | 1 | 406 | 320 | 251 | 155 | 108 | 83 | 101 | 79 | 12013 | 0 | 12 | 18 | 24 | 36 | 48 | 60 | 09/16/1997 | 24 | Centerline | 5.9 | 22
24352 | 14 | 34 | 22 | 17 | 14 | 8 | 6 | 4 | 39 | 26 | 1022 | 749 | 1 | 555 | 439 | 344 | 213 | 147 | 113 | 101 | 79 | 16240 | 0 | 12 | 18 | 24 | 36 | 48 | 60 | 09/16/1997 | 24 | Centerline | 5.9 | 29
24353 | 14 | 34 | 9 | 7 | 5 | 3 | 2 | 2 | 39 | 26 | 398 | 311 | 1 | 225 | 178 | 135 | 84 | 54 | 43 | 101 | 79 | 6324 | 0 | 12 | 18 | 24 | 36 | 48 | 60 | 09/16/1997 | 35 | Centerline | 5.9 | 12
24354 | 14 | 34 | 13 | 10 | 8 | 5 | 3 | 2 | 39 | 26 | 595 | 453 | 1 | 336 | 263 | 204 | 122 | 83 | 61 | 101 | 79 | 9451 | 0 | 12 | 18 | 24 | 36 | 48 | 60 | 09/16/1997 | 35 | Centerline | 5.9 | 18
24355 | 14 | 34 | 17 | 13 | 10 | 6 | 4 | 3 | 39 | 26 | 756 | 574 | 1 | 424 | 334 | 258 | 155 | 104 | 77 | 101 | 79 | 12005 | 0 | 12 | 18 | 24 | 36 | 48 | 60 | 09/16/1997 | 35 | Centerline | 5.9 | 23
24356 | 14 | 34 | 23 | 18 | 14 | 8 | 6 | 4 | 39 | 26 | 1018 | 780 | 1 | 577 | 458 | 355 | 214 | 143 | 108 | 101 | 79 | 16168 | 0 | 12 | 18 | 24 | 36 | 48 | 60 | 09/16/1997 | 35 | Centerline | 5.9 | 31
24357 | 14 | 34 | 8 | 6 | 5 | 3 | 2 | 1 | 39 | 26 | 400 | 283 | 1 | 202 | 159 | 122 | 75 | 48 | 37 | 101 | 79 | 6352 | 0 | 12 | 18 | 24 | 36 | 48 | 60 | 09/16/1997 | 45 | Centerline | 5.9 | 11
24358 | 14 | 34 | 12 | 9 | 7 | 4 | 3 | 2 | 39 | 26 | 594 | 410 | 1 | 300 | 234 | 183 | 109 | 72 | 52 | 101 | 79 | 9443 | 0 | 12 | 18 | 24 | 36 | 48 | 60 | 09/16/1997 | 45 | Centerline | 5.9 | 16
24359 | 14 | 34 | 15 | 12 | 9 | 6 | 4 | 3 | 39 | 26 | 759 | 523 | 1 | 379 | 301 | 232 | 141 | 91 | 68 | 101 | 79 | 12057 | 0 | 12 | 18 | 24 | 36 | 48 | 60 | 09/16/1997 | 45 | Centerline | 5.9 | 21
24360 | 14 | 34 | 20 | 16 | 13 | 8 | 5 | 4 | 39 | 26 | 1023 | 713 | 1 | 519 | 413 | 321 | 195 | 126 | 93 | 101 | 79 | 16260 | 0 | 12 | 18 | 24 | 36 | 48 | 60 | 09/16/1997 | 45 | Centerline | 5.9 | 28
24361 | 14 | 34 | 7 | 5 | 4 | 2 | 2 | 1 | 39 | 26 | 397 | 242 | 1 | 172 | 132 | 101 | 60 | 39 | 30 | 101 | 79 | 6304 | 0 | 12 | 18 | 24 | 36 | 48 | 60 | 09/16/1997 | 55 | Centerline | 5.9 | 10
24362 | 14 | 34 | 10 | 8 | 6 | 3 | 2 | 2 | 39 | 26 | 596 | 354 | 1 | 254 | 197 | 148 | 88 | 57 | 44 | 101 | 79 | 9471 | 0 | 12 | 18 | 24 | 36 | 48 | 60 | 09/16/1997 | 55 | Centerline | 5.9 | 14
24363 | 14 | 34 | 13 | 10 | 8 | 4 | 3 | 2 | 39 | 26 | 761 | 452 | 1 | 322 | 250 | 191 | 113 | 74 | 56 | 101 | 79 | 12088 | 0 | 12 | 18 | 24 | 36 | 48 | 60 | 09/16/1997 | 55 | Centerline | 5.9 | 18
24364 | 14 | 34 | 17 | 14 | 10 | 6 | 4 | 3 | 39 | 26 | 1028 | 618 | 1 | 442 | 345 | 264 | 157 | 102 | 77 | 101 | 79 | 16339 | 0 | 12 | 18 | 24 | 36 | 48 | 60 | 09/16/1997 | 55 | Centerline | 5.9 | 24
24365 | 14 | 34 | 9 | 7 | 6 | 4 | 2 | 2 | 26 | 22 | 424 | 292 | 1 | 234 | 187 | 144 | 93 | 63 | 51 | 79 | 72 | 6737 | 0 | 12 | 18 | 24 | 36 | 48 | 60 | 09/16/1997 | 15 | Outer Wheel Path | 5.9 | 11
24366 | 14 | 34 | 13 | 11 | 8 | 5 | 4 | 3 | 26 | 22 | 624 | 424 | 1 | 341 | 273 | 211 | 135 | 93 | 74 | 79 | 72 | 9919 | 0 | 12 | 18 | 24 | 36 | 48 | 60 | 09/16/1997 | 15 | Outer Wheel Path | 5.9 | 17
24367 | 14 | 34 | 17 | 14 | 11 | 7 | 5 | 4 | 26 | 22 | 789 | 537 | 1 | 432 | 347 | 269 | 172 | 120 | 93 | 79 | 72 | 12533 | 0 | 12 | 18 | 24 | 36 | 48 | 60 | 09/16/1997 | 15 | Outer Wheel Path | 5.9 | 21
24368 | 14 | 34 | 22 | 18 | 14 | 9 | 6 | 5 | 26 | 22 | 1030 | 744 | 1 | 570 | 461 | 358 | 229 | 162 | 123 | 79 | 72 | 16367 | 0 | 12 | 18 | 24 | 36 | 48 | 60 | 09/16/1997 | 15 | Outer Wheel Path | 5.9 | 29
24369 | 14 | 34 | 8 | 6 | 5 | 4 | 3 | 2 | 26 | 22 | 423 | 253 | 1 | 199 | 161 | 131 | 90 | 66 | 50 | 79 | 72 | 6714 | 0 | 12 | 18 | 24 | 36 | 48 | 60 | 09/16/1997 | 25 | Outer Wheel Path | 5.9 | 10
24370 | 14 | 34 | 11 | 9 | 7 | 5 | 4 | 3 | 26 | 22 | 624 | 363 | 1 | 292 | 236 | 189 | 129 | 93 | 67 | 79 | 72 | 9919 | 0 | 12 | 18 | 24 | 36 | 48 | 60 | 09/16/1997 | 25 | Outer Wheel Path | 5.9 | 14
24371 | 14 | 34 | 14 | 12 | 10 | 6 | 5 | 4 | 26 | 22 | 792 | 470 | 1 | 366 | 299 | 246 | 164 | 117 | 89 | 79 | 72 | 12589 | 0 | 12 | 18 | 24 | 36 | 48 | 60 | 09/16/1997 | 25 | Outer Wheel Path | 5.9 | 19
24372 | 14 | 34 | 20 | 16 | 13 | 9 | 6 | 5 | 26 | 22 | 1049 | 637 | 1 | 500 | 411 | 332 | 225 | 160 | 120 | 79 | 72 | 16665 | 0 | 12 | 18 | 24 | 36 | 48 | 60 | 09/16/1997 | 25 | Outer Wheel Path | 5.9 | 25
24373 | 14 | 34 | 8 | 6 | 5 | 3 | 2 | 2 | 26 | 22 | 425 | 246 | 1 | 191 | 154 | 126 | 82 | 59 | 42 | 79 | 72 | 6757 | 0 | 12 | 18 | 24 | 36 | 48 | 60 | 09/16/1997 | 35 | Outer Wheel Path | 5.9 | 10
24374 | 14 | 34 | 11 | 9 | 7 | 5 | 3 | 3 | 26 | 22 | 626 | 360 | 1 | 279 | 228 | 185 | 120 | 85 | 64 | 79 | 72 | 9939 | 0 | 12 | 18 | 24 | 36 | 48 | 60 | 09/16/1997 | 35 | Outer Wheel Path | 5.9 | 14
24375 | 14 | 34 | 14 | 12 | 9 | 6 | 4 | 3 | 26 | 22 | 794 | 463 | 1 | 358 | 293 | 236 | 155 | 107 | 81 | 79 | 72 | 12613 | 0 | 12 | 18 | 24 | 36 | 48 | 60 | 09/16/1997 | 35 | Outer Wheel Path | 5.9 | 18
24376 | 14 | 34 | 19 | 16 | 13 | 8 | 6 | 4 | 26 | 22 | 1048 | 628 | 1 | 488 | 400 | 323 | 211 | 147 | 110 | 79 | 72 | 16657 | 0 | 12 | 18 | 24 | 36 | 48 | 60 | 09/16/1997 | 35 | Outer Wheel Path | 5.9 | 25
24377 | 14 | 34 | 7 | 6 | 5 | 3 | 2 | 2 | 26 | 22 | 424 | 242 | 1 | 185 | 144 | 118 | 74 | 55 | 40 | 79 | 72 | 6737 | 0 | 12 | 18 | 24 | 36 | 48 | 60 | 09/16/1997 | 45 | Outer Wheel Path | 5.9 | 10
24378 | 14 | 34 | 10 | 8 | 7 | 4 | 3 | 2 | 26 | 22 | 619 | 350 | 1 | 266 | 216 | 171 | 108 | 77 | 56 | 79 | 72 | 9836 | 0 | 12 | 18 | 24 | 36 | 48 | 60 | 09/16/1997 | 45 | Outer Wheel Path | 5.9 | 14
24379 | 14 | 34 | 13 | 11 | 9 | 5 | 4 | 3 | 26 | 22 | 792 | 452 | 1 | 340 | 276 | 218 | 139 | 99 | 73 | 79 | 72 | 12589 | 0 | 12 | 18 | 24 | 36 | 48 | 60 | 09/16/1997 | 45 | Outer Wheel Path | 5.9 | 18
24380 | 14 | 34 | 18 | 15 | 12 | 7 | 5 | 4 | 26 | 22 | 1050 | 613 | 1 | 464 | 376 | 300 | 190 | 136 | 98 | 79 | 72 | 16685 | 0 | 12 | 18 | 24 | 36 | 48 | 60 | 09/16/1997 | 45 | Outer Wheel Path | 5.9 | 24
24381 | 14 | 34 | 7 | 5 | 4 | 3 | 2 | 1 | 26 | 22 | 424 | 217 | 1 | 166 | 135 | 110 | 71 | 48 | 34 | 79 | 72 | 6741 | 0 | 12 | 18 | 24 | 36 | 48 | 60 | 09/16/1997 | 54 | Outer Wheel Path | 5.9 | 9
24382 | 14 | 34 | 10 | 8 | 6 | 4 | 3 | 2 | 26 | 22 | 631 | 318 | 1 | 246 | 203 | 163 | 105 | 70 | 49 | 79 | 72 | 10023 | 0 | 12 | 18 | 24 | 36 | 48 | 60 | 09/16/1997 | 54 | Outer Wheel Path | 5.9 | 13
24383 | 14 | 34 | 12 | 10 | 8 | 5 | 4 | 3 | 26 | 22 | 793 | 405 | 1 | 313 | 257 | 208 | 135 | 89 | 64 | 79 | 72 | 12601 | 0 | 12 | 18 | 24 | 36 | 48 | 60 | 09/16/1997 | 54 | Outer Wheel Path | 5.9 | 16
24384 | 14 | 34 | 17 | 14 | 11 | 7 | 5 | 3 | 26 | 22 | 1051 | 554 | 1 | 426 | 353 | 284 | 185 | 122 | 87 | 79 | 72 | 16701 | 0 | 12 | 18 | 24 | 36 | 48 | 60 | 09/16/1997 | 54 | Outer Wheel Path | 5.9 | 22
24385 | 15 | 34 | 7 | 5 | 4 | 3 | 2 | 1 | 37 | 27 | 399 | 249 | 1 | 176 | 136 | 106 | 64 | 43 | 34 | 99 | 80 | 6336 | 0 | 12 | 18 | 24 | 36 | 48 | 60 | 09/16/1997 | 15 | Centerline | 5.9 | 10
24386 | 15 | 34 | 10 | 8 | 6 | 4 | 3 | 2 | 37 | 27 | 596 | 357 | 1 | 259 | 201 | 156 | 94 | 64 | 49 | 99 | 80 | 9474 | 0 | 12 | 18 | 24 | 36 | 48 | 60 | 09/16/1997 | 15 | Centerline | 5.9 | 14
9890 | 20 | 16 | 9 | 8 | 7 | 4 | 3 | 2 | 4 | 7 | 576 | 301 | 1 | 240 | 202 | 166 | 111 | 77 | 57 | 39 | 44 | 9145 | 0 | 12 | 18 | 24 | 36 | 48 | 60 | 10/29/1996 | 35 | Centerline | 5.9 | 12
9891 | 20 | 16 | 13 | 11 | 9 | 6 | 4 | 3 | 4 | 7 | 809 | 414 | 1 | 329 | 277 | 229 | 152 | 106 | 79 | 39 | 44 | 12859 | 0 | 12 | 18 | 24 | 36 | 48 | 60 | 10/29/1996 | 35 | Centerline | 5.9 | 16
9892 | 20 | 16 | 16 | 14 | 11 | 8 | 5 | 4 | 4 | 7 | 1025 | 525 | 1 | 416 | 351 | 290 | 194 | 134 | 100 | 39 | 44 | 16287 | 0 | 12 | 18 | 24 | 36 | 48 | 60 | 10/29/1996 | 35 | Centerline | 5.9 | 21
9893 | 20 | 16 | 7 | 6 | 5 | 3 | 2 | 2 | 4 | 7 | 409 | 233 | 1 | 189 | 161 | 132 | 88 | 60 | 44 | 39 | 44 | 6495 | 0 | 12 | 18 | 24 | 36 | 48 | 60 | 10/29/1996 | 45 | Centerline | 5.9 | 9
9894 | 20 | 16 | 10 | 9 | 7 | 5 | 3 | 2 | 4 | 7 | 572 | 324 | 1 | 262 | 222 | 184 | 124 | 84 | 61 | 39 | 44 | 9089 | 0 | 12 | 18 | 24 | 36 | 48 | 60 | 10/29/1996 | 45 | Centerline | 5.9 | 13
9895 | 20 | 16 | 14 | 12 | 10 | 7 | 5 | 3 | 4 | 7 | 808 | 445 | 1 | 359 | 306 | 254 | 172 | 117 | 86 | 39 | 44 | 12835 | 0 | 12 | 18 | 24 | 36 | 48 | 60 | 10/29/1996 | 45 | Centerline | 5.9 | 18
9896 | 20 | 16 | 18 | 15 | 13 | 9 | 6 | 4 | 4 | 7 | 1020 | 561 | 1 | 453 | 386 | 321 | 218 | 147 | 109 | 39 | 44 | 16204 | 0 | 12 | 18 | 24 | 36 | 48 | 60 | 10/29/1996 | 45 | Centerline | 5.9 | 22
9897 | 20 | 16 | 7 | 6 | 5 | 3 | 2 | 1 | 4 | 7 | 412 | 213 | 1 | 172 | 144 | 118 | 78 | 52 | 37 | 39 | 44 | 6551 | 0 | 12 | 18 | 24 | 36 | 48 | 60 | 10/29/1996 | 55 | Centerline | 5.9 | 8
9898 | 20 | 16 | 9 | 8 | 6 | 4 | 3 | 2 | 4 | 7 | 578 | 295 | 1 | 237 | 197 | 163 | 108 | 73 | 52 | 39 | 44 | 9184 | 0 | 12 | 18 | 24 | 36 | 48 | 60 | 10/29/1996 | 55 | Centerline | 5.9 | 12
9899 | 20 | 16 | 13 | 11 | 9 | 6 | 4 | 3 | 4 | 7 | 808 | 405 | 1 | 324 | 273 | 225 | 150 | 101 | 73 | 39 | 44 | 12843 | 0 | 12 | 18 | 24 | 36 | 48 | 60 | 10/29/1996 | 55 | Centerline | 5.9 | 16
9900 | 20 | 16 | 16 | 14 | 11 | 8 | 5 | 4 | 4 | 7 | 1023 | 514 | 1 | 410 | 347 | 286 | 192 | 129 | 94 | 39 | 44 | 16256 | 0 | 12 | 18 | 24 | 36 | 48 | 60 | 10/29/1996 | 55 | Centerline | 5.9 | 20
9901 | 20 | 16 | 7 | 6 | 5 | 3 | 2 | 2 | 4 | 7 | 414 | 214 | 1 | 174 | 147 | 120 | 80 | 47 | 41 | 39 | 45 | 6571 | 0 | 12 | 18 | 24 | 36 | 48 | 60 | 10/29/1996 | 15 | Outer Wheel Path | 5.9 | 8
9902 | 20 | 16 | 9 | 8 | 7 | 4 | 3 | 2 | 4 | 7 | 580 | 298 | 1 | 239 | 203 | 166 | 111 | 71 | 58 | 39 | 45 | 9208 | 0 | 12 | 18 | 24 | 36 | 48 | 60 | 10/29/1996 | 15 | Outer Wheel Path | 5.9 | 12
9903 | 20 | 16 | 13 | 11 | 9 | 6 | 4 | 3 | 4 | 7 | 812 | 410 | 1 | 328 | 279 | 228 | 154 | 98 | 79 | 39 | 45 | 12907 | 0 | 12 | 18 | 24 | 36 | 48 | 60 | 10/29/1996 | 15 | Outer Wheel Path | 5.9 | 16
9904 | 20 | 16 | 16 | 14 | 11 | 8 | 5 | 4 | 4 | 7 | 1020 | 521 | 1 | 413 | 353 | 288 | 196 | 125 | 100 | 39 | 45 | 16204 | 0 | 12 | 18 | 24 | 36 | 48 | 60 | 10/29/1996 | 15 | Outer Wheel Path | 5.9 | 20
9905 | 20 | 16 | 7 | 6 | 5 | 3 | 2 | 2 | 4 | 7 | 411 | 229 | 1 | 183 | 153 | 128 | 83 | 61 | 42 | 39 | 45 | 6531 | 0 | 12 | 18 | 24 | 36 | 48 | 60 | 10/29/1996 | 25 | Outer Wheel Path | 5.9 | 9
9906 | 20 | 16 | 10 | 8 | 7 | 5 | 3 | 2 | 4 | 7 | 578 | 318 | 1 | 254 | 214 | 177 | 119 | 81 | 59 | 39 | 45 | 9184 | 0 | 12 | 18 | 24 | 36 | 48 | 60 | 10/29/1996 | 25 | Outer Wheel Path | 5.9 | 13
9907 | 20 | 16 | 14 | 12 | 10 | 6 | 4 | 3 | 4 | 7 | 809 | 437 | 1 | 351 | 297 | 245 | 165 | 112 | 82 | 39 | 45 | 12859 | 0 | 12 | 18 | 24 | 36 | 48 | 60 | 10/29/1996 | 25 | Outer Wheel Path | 5.9 | 17
9908 | 20 | 16 | 17 | 15 | 12 | 8 | 6 | 4 | 4 | 7 | 1019 | 553 | 1 | 442 | 376 | 311 | 210 | 142 | 105 | 39 | 45 | 16184 | 0 | 12 | 18 | 24 | 36 | 48 | 60 | 10/29/1996 | 25 | Outer Wheel Path | 5.9 | 22
9909 | 20 | 16 | 7 | 6 | 5 | 3 | 2 | 2 | 4 | 7 | 413 | 225 | 1 | 184 | 155 | 130 | 87 | 58 | 46 | 39 | 45 | 6559 | 0 | 12 | 18 | 24 | 36 | 48 | 60 | 10/29/1996 | 35 | Outer Wheel Path | 5.9 | 9
9910 | 20 | 16 | 10 | 9 | 7 | 5 | 3 | 2 | 4 | 7 | 584 | 314 | 1 | 255 | 216 | 180 | 122 | 82 | 63 | 39 | 45 | 9284 | 0 | 12 | 18 | 24 | 36 | 48 | 60 | 10/29/1996 | 35 | Outer Wheel Path | 5.9 | 12
9911 | 20 | 16 | 14 | 12 | 10 | 7 | 5 | 3 | 4 | 7 | 811 | 428 | 1 | 350 | 297 | 246 | 169 | 115 | 87 | 39 | 45 | 12879 | 0 | 12 | 18 | 24 | 36 | 48 | 60 | 10/29/1996 | 35 | Outer Wheel Path | 5.9 | 17
9912 | 20 | 16 | 17 | 15 | 12 | 8 | 6 | 4 | 4 | 7 | 1022 | 545 | 1 | 443 | 376 | 313 | 215 | 147 | 111 | 39 | 45 | 16232 | 0 | 12 | 18 | 24 | 36 | 48 | 60 | 10/29/1996 | 35 | Outer Wheel Path | 5.9 | 21
9913 | 20 | 16 | 7 | 6 | 5 | 3 | 2 | 2 | 4 | 7 | 413 | 228 | 1 | 187 | 157 | 130 | 87 | 56 | 44 | 39 | 45 | 6559 | 0 | 12 | 18 | 24 | 36 | 48 | 60 | 10/29/1996 | 45 | Outer Wheel Path | 5.9 | 9
9914 | 20 | 16 | 10 | 9 | 7 | 5 | 3 | 2 | 4 | 7 | 579 | 317 | 1 | 255 | 218 | 181 | 122 | 83 | 61 | 39 | 45 | 9200 | 0 | 12 | 18 | 24 | 36 | 48 | 60 | 10/29/1996 | 45 | Outer Wheel Path | 5.9 | 12
9915 | 20 | 16 | 14 | 12 | 10 | 7 | 5 | 3 | 4 | 7 | 811 | 436 | 1 | 352 | 300 | 251 | 171 | 117 | 85 | 39 | 45 | 12887 | 0 | 12 | 18 | 24 | 36 | 48 | 60 | 10/29/1996 | 45 | Outer Wheel Path | 5.9 | 17
9916 | 20 | 16 | 18 | 15 | 13 | 9 | 6 | 4 | 4 | 7 | 1023 | 553 | 1 | 445 | 381 | 318 | 218 | 149 | 108 | 39 | 45 | 16248 | 0 | 12 | 18 | 24 | 36 | 48 | 60 | 10/29/1996 | 45 | Outer Wheel Path | 5.9 | 22
9917 | 20 | 16 | 6 | 5 | 4 | 3 | 2 | 1 | 4 | 7 | 412 | 209 | 1 | 165 | 140 | 114 | 77 | 49 | 36 | 39 | 45 | 6547 | 0 | 12 | 18 | 24 | 36 | 48 | 60 | 10/29/1996 | 55 | Outer Wheel Path | 5.9 | 8
9918 | 20 | 16 | 9 | 8 | 6 | 4 | 3 | 2 | 4 | 7 | 581 | 292 | 1 | 231 | 193 | 160 | 107 | 72 | 53 | 39 | 45 | 9236 | 0 | 12 | 18 | 24 | 36 | 48 | 60 | 10/29/1996 | 55 | Outer Wheel Path | 5.9 | 11
9919 | 20 | 16 | 13 | 11 | 9 | 6 | 4 | 3 | 4 | 7 | 812 | 401 | 1 | 319 | 269 | 221 | 150 | 101 | 74 | 39 | 45 | 12903 | 0 | 12 | 18 | 24 | 36 | 48 | 60 | 10/29/1996 | 55 | Outer Wheel Path | 5.9 | 16
9920 | 20 | 16 | 16 | 13 | 11 | 8 | 5 | 4 | 4 | 7 | 1021 | 508 | 1 | 404 | 340 | 281 | 191 | 130 | 95 | 39 | 45 | 16228 | 0 | 12 | 18 | 24 | 36 | 48 | 60 | 10/29/1996 | 55 | Outer Wheel Path | 5.9 | 20
9921 | 21 | 16 | 5 | 4 | 4 | 3 | 2 | 1 | 4 | 7 | 420 | 151 | 1 | 130 | 113 | 94 | 65 | 45 | 34 | 38 | 44 | 6670 | 0 | 12 | 18 | 24 | 36 | 48 | 60 | 10/29/1996 | 20 | Centerline | 5.9 | 6
9922 | 21 | 16 | 7 | 6 | 5 | 4 | 3 | 2 | 4 | 7 | 590 | 214 | 1 | 178 | 153 | 130 | 91 | 64 | 47 | 38 | 44 | 9379 | 0 | 12 | 18 | 24 | 36 | 48 | 60 | 10/29/1996 | 20 | Centerline | 5.9 | 8
9923 | 21 | 16 | 10 | 8 | 7 | 5 | 3 | 3 | 4 | 7 | 819 | 289 | 1 | 243 | 211 | 178 | 125 | 88 | 65 | 38 | 44 | 13018 | 0 | 12 | 18 | 24 | 36 | 48 | 60 | 10/29/1996 | 20 | Centerline | 5.9 | 11
9924 | 21 | 16 | 12 | 10 | 9 | 6 | 4 | 3 | 4 | 7 | 1030 | 367 | 1 | 305 | 266 | 225 | 158 | 111 | 82 | 38 | 44 | 16367 | 0 | 12 | 18 | 24 | 36 | 48 | 60 | 10/29/1996 | 20 | Centerline | 5.9 | 14
10330 | 25 | 17 | 9 | 8 | 7 | 4 | 3 | 2 | 14 | 21 | 586 | 294 | 1 | 238 | 201 | 166 | 110 | 75 | 55 | 56 | 70 | 9304 | 0 | 12 | 18 | 24 | 36 | 48 | 60 | 11/12/1996 | 45 | Centerline | 5.9 | 12
10331 | 25 | 17 | 12 | 10 | 9 | 6 | 4 | 3 | 14 | 21 | 779 | 383 | 1 | 312 | 263 | 218 | 147 | 99 | 73 | 56 | 70 | 12370 | 0 | 12 | 18 | 24 | 36 | 48 | 60 | 11/12/1996 | 45 | Centerline | 5.9 | 15
10332 | 25 | 17 | 16 | 14 | 11 | 8 | 5 | 4 | 14 | 21 | 1019 | 502 | 1 | 408 | 345 | 286 | 194 | 131 | 96 | 56 | 70 | 16184 | 0 | 12 | 18 | 24 | 36 | 48 | 60 | 11/12/1996 | 45 | Centerline | 5.9 | 20
10333 | 25 | 17 | 6 | 5 | 4 | 3 | 2 | 1 | 13 | 21 | 392 | 187 | 1 | 150 | 127 | 102 | 70 | 48 | 37 | 55 | 70 | 6233 | 0 | 12 | 18 | 24 | 36 | 48 | 60 | 11/12/1996 | 55 | Centerline | 5.9 | 7
10334 | 25 | 17 | 9 | 7 | 6 | 4 | 3 | 2 | 13 | 21 | 584 | 270 | 1 | 218 | 183 | 149 | 99 | 69 | 51 | 55 | 70 | 9280 | 0 | 12 | 18 | 24 | 36 | 48 | 60 | 11/12/1996 | 55 | Centerline | 5.9 | 11
10335 | 25 | 17 | 11 | 9 | 8 | 5 | 4 | 3 | 13 | 21 | 776 | 353 | 1 | 283 | 240 | 195 | 131 | 90 | 67 | 55 | 70 | 12331 | 0 | 12 | 18 | 24 | 36 | 48 | 60 | 11/12/1996 | 55 | Centerline | 5.9 | 14
10336 | 25 | 17 | 15 | 12 | 10 | 7 | 5 | 3 | 13 | 21 | 1020 | 466 | 1 | 371 | 315 | 257 | 174 | 119 | 89 | 55 | 70 | 16208 | 0 | 12 | 18 | 24 | 36 | 48 | 60 | 11/12/1996 | 55 | Centerline | 5.9 | 18
10337 | 25 | 17 | 6 | 5 | 4 | 3 | 2 | 2 | 13 | 21 | 382 | 192 | 1 | 162 | 137 | 110 | 77 | 53 | 41 | 54 | 70 | 6066 | 0 | 12 | 18 | 24 | 36 | 48 | 60 | 11/12/1996 | 65 | Centerline | 5.9 | 8
10338 | 25 | 17 | 10 | 8 | 7 | 5 | 3 | 2 | 13 | 21 | 577 | 309 | 1 | 242 | 205 | 168 | 117 | 82 | 60 | 54 | 70 | 9161 | 0 | 12 | 18 | 24 | 36 | 48 | 60 | 11/12/1996 | 65 | Centerline | 5.9 | 12
10339 | 25 | 17 | 13 | 11 | 9 | 6 | 4 | 3 | 13 | 21 | 769 | 397 | 1 | 321 | 270 | 222 | 153 | 109 | 80 | 54 | 70 | 12216 | 0 | 12 | 18 | 24 | 36 | 48 | 60 | 11/12/1996 | 65 | Centerline | 5.9 | 16
10340 | 25 | 17 | 17 | 14 | 12 | 8 | 6 | 4 | 13 | 21 | 1010 | 525 | 1 | 423 | 358 | 296 | 204 | 143 | 106 | 54 | 70 | 16041 | 0 | 12 | 18 | 24 | 36 | 48 | 60 | 11/12/1996 | 65 | Centerline | 5.9 | 21
10341 | 25 | 17 | 7 | 6 | 5 | 3 | 2 | 2 | 14 | 21 | 398 | 219 | 1 | 178 | 151 | 125 | 83 | 58 | 44 | 56 | 69 | 6316 | 0 | 12 | 18 | 24 | 36 | 48 | 60 | 11/12/1996 | 25 | Outer Wheel Path | 5.9 | 9
10342 | 25 | 17 | 10 | 9 | 7 | 5 | 4 | 3 | 14 | 21 | 597 | 320 | 1 | 262 | 225 | 189 | 126 | 89 | 66 | 56 | 69 | 9490 | 0 | 12 | 18 | 24 | 36 | 48 | 60 | 11/12/1996 | 25 | Outer Wheel Path | 5.9 | 13
10343 | 25 | 17 | 14 | 12 | 10 | 7 | 5 | 3 | 14 | 21 | 780 | 419 | 1 | 345 | 295 | 248 | 167 | 117 | 87 | 56 | 69 | 12386 | 0 | 12 | 18 | 24 | 36 | 48 | 60 | 11/12/1996 | 25 | Outer Wheel Path | 5.9 | 17
10344 | 25 | 17 | 18 | 15 | 13 | 9 | 6 | 4 | 14 | 21 | 1013 | 554 | 1 | 456 | 390 | 327 | 227 | 156 | 112 | 56 | 69 | 16093 | 0 | 12 | 18 | 24 | 36 | 48 | 60 | 11/12/1996 | 25 | Outer Wheel Path | 5.9 | 22
10345 | 25 | 17 | 7 | 6 | 5 | 3 | 2 | 2 | 14 | 21 | 399 | 224 | 1 | 184 | 151 | 126 | 83 | 57 | 42 | 57 | 69 | 6332 | 0 | 12 | 18 | 24 | 36 | 48 | 60 | 11/12/1996 | 35 | Outer Wheel Path | 5.9 | 9
10346 | 25 | 17 | 10 | 9 | 7 | 5 | 3 | 2 | 14 | 21 | 592 | 325 | 1 | 264 | 223 | 185 | 125 | 85 | 62 | 57 | 69 | 9399 | 0 | 12 | 18 | 24 | 36 | 48 | 60 | 11/12/1996 | 35 | Outer Wheel Path | 5.9 | 13
10347 | 25 | 17 | 14 | 12 | 10 | 7 | 4 | 3 | 14 | 21 | 776 | 427 | 1 | 348 | 294 | 244 | 165 | 113 | 82 | 57 | 69 | 12335 | 0 | 12 | 18 | 24 | 36 | 48 | 60 | 11/12/1996 | 35 | Outer Wheel Path | 5.9 | 17
23819 | 21 | 32 | 18 | 14 | 11 | 7 | 4 | 3 | 43 | 32 | 748 | 673 | 1 | 470 | 361 | 279 | 167 | 114 | 86 | 109 | 90 | 11886 | 0 | 12 | 18 | 24 | 36 | 48 | 60 | 08/19/1997 | 53 | Centerline | 5.9 | 27
23820 | 21 | 32 | 25 | 19 | 15 | 9 | 6 | 5 | 43 | 32 | 1028 | 903 | 1 | 634 | 490 | 378 | 228 | 157 | 118 | 109 | 90 | 16327 | 0 | 12 | 18 | 24 | 36 | 48 | 60 | 08/19/1997 | 53 | Centerline | 5.9 | 36
23821 | 21 | 32 | 11 | 8 | 6 | 3 | 2 | 2 | 43 | 32 | 388 | 400 | 1 | 268 | 198 | 148 | 83 | 57 | 44 | 109 | 90 | 6169 | 0 | 12 | 18 | 24 | 36 | 48 | 60 | 08/19/1997 | 63 | Centerline | 5.9 | 16
23822 | 21 | 32 | 15 | 12 | 9 | 5 | 3 | 3 | 43 | 32 | 563 | 570 | 1 | 389 | 293 | 219 | 128 | 86 | 67 | 109 | 90 | 8950 | 0 | 12 | 18 | 24 | 36 | 48 | 60 | 08/19/1997 | 63 | Centerline | 5.9 | 22
23823 | 21 | 32 | 20 | 15 | 11 | 7 | 5 | 4 | 43 | 32 | 747 | 729 | 1 | 506 | 382 | 290 | 169 | 115 | 90 | 109 | 90 | 11870 | 0 | 12 | 18 | 24 | 36 | 48 | 60 | 08/19/1997 | 63 | Centerline | 5.9 | 29
23824 | 21 | 32 | 27 | 20 | 16 | 9 | 6 | 5 | 43 | 32 | 1026 | 965 | 1 | 684 | 520 | 395 | 233 | 159 | 122 | 109 | 90 | 16303 | 0 | 12 | 18 | 24 | 36 | 48 | 60 | 08/19/1997 | 63 | Centerline | 5.9 | 38
23825 | 21 | 32 | 11 | 8 | 6 | 4 | 3 | 2 | 30 | 27 | 390 | 402 | 1 | 279 | 215 | 164 | 96 | 64 | 49 | 86 | 80 | 6201 | 0 | 12 | 18 | 24 | 36 | 48 | 60 | 08/19/1997 | 23 | Outer Wheel Path | 5.9 | 16
23826 | 21 | 32 | 16 | 13 | 10 | 6 | 4 | 3 | 30 | 27 | 563 | 592 | 1 | 414 | 320 | 247 | 145 | 98 | 72 | 86 | 80 | 8950 | 0 | 12 | 18 | 24 | 36 | 48 | 60 | 08/19/1997 | 23 | Outer Wheel Path | 5.9 | 23
23827 | 21 | 32 | 21 | 17 | 13 | 8 | 5 | 4 | 30 | 27 | 758 | 780 | 1 | 546 | 423 | 328 | 194 | 131 | 97 | 86 | 80 | 12037 | 0 | 12 | 18 | 24 | 36 | 48 | 60 | 08/19/1997 | 23 | Outer Wheel Path | 5.9 | 31
23828 | 21 | 32 | 29 | 23 | 18 | 10 | 7 | 5 | 30 | 27 | 1030 | 1059 | 1 | 739 | 577 | 446 | 264 | 178 | 131 | 86 | 80 | 16371 | 0 | 12 | 18 | 24 | 36 | 48 | 60 | 08/19/1997 | 23 | Outer Wheel Path | 5.9 | 42
23829 | 21 | 32 | 10 | 8 | 6 | 4 | 2 | 2 | 30 | 27 | 391 | 388 | 1 | 253 | 201 | 152 | 94 | 63 | 47 | 86 | 80 | 6209 | 0 | 12 | 18 | 24 | 36 | 48 | 60 | 08/19/1997 | 33 | Outer Wheel Path | 5.9 | 15
23830 | 21 | 32 | 15 | 12 | 9 | 6 | 4 | 3 | 30 | 27 | 561 | 565 | 1 | 385 | 296 | 231 | 140 | 94 | 68 | 86 | 80 | 8918 | 0 | 12 | 18 | 24 | 36 | 48 | 60 | 08/19/1997 | 33 | Outer Wheel Path | 5.9 | 22
23831 | 21 | 32 | 20 | 15 | 12 | 7 | 5 | 4 | 30 | 27 | 756 | 739 | 1 | 506 | 389 | 305 | 186 | 125 | 91 | 86 | 80 | 12005 | 0 | 12 | 18 | 24 | 36 | 48 | 60 | 08/19/1997 | 33 | Outer Wheel Path | 5.9 | 29
23832 | 21 | 32 | 27 | 21 | 16 | 10 | 7 | 5 | 30 | 27 | 1026 | 999 | 1 | 683 | 535 | 416 | 257 | 171 | 125 | 86 | 80 | 16299 | 0 | 12 | 18 | 24 | 36 | 48 | 60 | 08/19/1997 | 33 | Outer Wheel Path | 5.9 | 39
23833 | 21 | 32 | 11 | 8 | 6 | 4 | 3 | 2 | 30 | 27 | 389 | 390 | 1 | 267 | 204 | 156 | 95 | 66 | 49 | 86 | 80 | 6173 | 0 | 12 | 18 | 24 | 36 | 48 | 60 | 08/19/1997 | 43 | Outer Wheel Path | 5.9 | 15
23834 | 21 | 32 | 16 | 12 | 9 | 6 | 4 | 3 | 30 | 27 | 563 | 579 | 1 | 396 | 307 | 236 | 146 | 99 | 74 | 86 | 80 | 8946 | 0 | 12 | 18 | 24 | 36 | 48 | 60 | 08/19/1997 | 43 | Outer Wheel Path | 5.9 | 23
23835 | 21 | 32 | 21 | 16 | 12 | 8 | 5 | 4 | 30 | 27 | 754 | 756 | 1 | 523 | 403 | 311 | 192 | 132 | 98 | 86 | 80 | 11977 | 0 | 12 | 18 | 24 | 36 | 48 | 60 | 08/19/1997 | 43 | Outer Wheel Path | 5.9 | 30
23836 | 21 | 32 | 28 | 22 | 17 | 10 | 7 | 5 | 30 | 27 | 1028 | 1018 | 1 | 707 | 549 | 423 | 261 | 177 | 133 | 86 | 80 | 16331 | 0 | 12 | 18 | 24 | 36 | 48 | 60 | 08/19/1997 | 43 | Outer Wheel Path | 5.9 | 40
23837 | 21 | 32 | 11 | 8 | 6 | 4 | 3 | 2 | 30 | 27 | 390 | 399 | 1 | 275 | 209 | 160 | 96 | 65 | 48 | 86 | 80 | 6189 | 0 | 12 | 18 | 24 | 36 | 48 | 60 | 08/19/1997 | 53 | Outer Wheel Path | 5.9 | 16
23838 | 21 | 32 | 16 | 12 | 9 | 6 | 4 | 3 | 30 | 27 | 567 | 583 | 1 | 403 | 311 | 237 | 144 | 96 | 72 | 86 | 80 | 9006 | 0 | 12 | 18 | 24 | 36 | 48 | 60 | 08/19/1997 | 53 | Outer Wheel Path | 5.9 | 23
23689 | 18 | 32 | 9 | 7 | 5 | 3 | 2 | 2 | 39 | 31 | 394 | 315 | 1 | 223 | 169 | 130 | 76 | 53 | 41 | 102 | 88 | 6253 | 0 | 12 | 18 | 24 | 36 | 48 | 60 | 08/19/1997 | 20 | Centerline | 5.9 | 12
23840 | 21 | 32 | 28 | 22 | 17 | 10 | 7 | 5 | 30 | 27 | 1025 | 1039 | 1 | 723 | 561 | 429 | 260 | 174 | 131 | 86 | 80 | 16287 | 0 | 12 | 18 | 24 | 36 | 48 | 60 | 08/19/1997 | 53 | Outer Wheel Path | 5.9 | 41
23841 | 21 | 32 | 12 | 9 | 7 | 4 | 3 | 2 | 30 | 27 | 389 | 422 | 1 | 303 | 231 | 173 | 100 | 66 | 50 | 86 | 80 | 6173 | 0 | 12 | 18 | 24 | 36 | 48 | 60 | 08/19/1997 | 64 | Outer Wheel Path | 5.9 | 17
23842 | 21 | 32 | 18 | 13 | 10 | 6 | 4 | 3 | 30 | 27 | 561 | 617 | 1 | 447 | 340 | 259 | 150 | 99 | 71 | 86 | 80 | 8906 | 0 | 12 | 18 | 24 | 36 | 48 | 60 | 08/19/1997 | 64 | Outer Wheel Path | 5.9 | 24
23843 | 21 | 32 | 23 | 18 | 13 | 8 | 5 | 4 | 30 | 27 | 753 | 806 | 1 | 583 | 448 | 342 | 199 | 131 | 96 | 86 | 80 | 11969 | 0 | 12 | 18 | 24 | 36 | 48 | 60 | 08/19/1997 | 64 | Outer Wheel Path | 5.9 | 32
23844 | 21 | 32 | 31 | 24 | 18 | 11 | 7 | 5 | 30 | 27 | 1024 | 1087 | 1 | 783 | 606 | 464 | 272 | 178 | 132 | 86 | 80 | 16264 | 0 | 12 | 18 | 24 | 36 | 48 | 60 | 08/19/1997 | 64 | Outer Wheel Path | 5.9 | 43
23845 | 22 | 32 | 7 | 5 | 4 | 2 | 2 | 1 | 41 | 32 | 388 | 282 | 1 | 178 | 130 | 98 | 59 | 42 | 33 | 105 | 89 | 6165 | 0 | 12 | 18 | 24 | 36 | 48 | 60 | 08/19/1997 | 25 | Centerline | 5.9 | 11
23846 | 22 | 32 | 10 | 8 | 6 | 3 | 2 | 2 | 41 | 32 | 565 | 405 | 1 | 259 | 194 | 145 | 89 | 63 | 51 | 105 | 89 | 8970 | 0 | 12 | 18 | 24 | 36 | 48 | 60 | 08/19/1997 | 25 | Centerline | 5.9 | 16
23847 | 22 | 32 | 13 | 10 | 8 | 5 | 3 | 3 | 41 | 32 | 752 | 524 | 1 | 336 | 254 | 191 | 118 | 82 | 66 | 105 | 89 | 11949 | 0 | 12 | 18 | 24 | 36 | 48 | 60 | 08/19/1997 | 25 | Centerline | 5.9 | 21
23848 | 22 | 32 | 18 | 14 | 10 | 6 | 4 | 4 | 41 | 32 | 1036 | 705 | 1 | 458 | 347 | 264 | 161 | 112 | 90 | 105 | 89 | 16454 | 0 | 12 | 18 | 24 | 36 | 48 | 60 | 08/19/1997 | 25 | Centerline | 5.9 | 28
23849 | 22 | 32 | 10 | 8 | 6 | 3 | 2 | 1 | 41 | 32 | 390 | 382 | 1 | 264 | 195 | 144 | 79 | 51 | 36 | 105 | 89 | 6201 | 0 | 12 | 18 | 24 | 36 | 48 | 60 | 08/19/1997 | 35 | Centerline | 5.9 | 15
23850 | 22 | 32 | 15 | 11 | 8 | 5 | 3 | 2 | 41 | 32 | 564 | 544 | 1 | 378 | 286 | 212 | 120 | 75 | 56 | 105 | 89 | 8958 | 0 | 12 | 18 | 24 | 36 | 48 | 60 | 08/19/1997 | 35 | Centerline | 5.9 | 21
23851 | 22 | 32 | 19 | 15 | 11 | 6 | 4 | 3 | 41 | 32 | 749 | 695 | 1 | 490 | 373 | 279 | 158 | 101 | 73 | 105 | 89 | 11894 | 0 | 12 | 18 | 24 | 36 | 48 | 60 | 08/19/1997 | 35 | Centerline | 5.9 | 27
23852 | 22 | 32 | 26 | 20 | 15 | 9 | 5 | 4 | 41 | 32 | 1028 | 924 | 1 | 663 | 506 | 381 | 217 | 139 | 102 | 105 | 89 | 16335 | 0 | 12 | 18 | 24 | 36 | 48 | 60 | 08/19/1997 | 35 | Centerline | 5.9 | 36
23853 | 22 | 32 | 11 | 8 | 6 | 3 | 2 | 1 | 41 | 32 | 390 | 424 | 1 | 285 | 209 | 154 | 81 | 53 | 37 | 105 | 89 | 6189 | 0 | 12 | 18 | 24 | 36 | 48 | 60 | 08/19/1997 | 45 | Centerline | 5.9 | 17
23854 | 22 | 32 | 16 | 12 | 9 | 5 | 3 | 2 | 41 | 32 | 562 | 609 | 1 | 413 | 310 | 228 | 127 | 78 | 58 | 105 | 89 | 8930 | 0 | 12 | 18 | 24 | 36 | 48 | 60 | 08/19/1997 | 45 | Centerline | 5.9 | 24
23855 | 22 | 32 | 21 | 16 | 12 | 7 | 4 | 3 | 41 | 32 | 745 | 787 | 1 | 540 | 405 | 302 | 165 | 105 | 77 | 105 | 89 | 11834 | 0 | 12 | 18 | 24 | 36 | 48 | 60 | 08/19/1997 | 45 | Centerline | 5.9 | 31
23856 | 22 | 32 | 29 | 22 | 16 | 9 | 6 | 4 | 41 | 32 | 1023 | 1070 | 1 | 737 | 555 | 415 | 228 | 144 | 107 | 105 | 89 | 16260 | 0 | 12 | 18 | 24 | 36 | 48 | 60 | 08/19/1997 | 45 | Centerline | 5.9 | 42
23857 | 22 | 32 | 8 | 6 | 4 | 2 | 2 | 1 | 41 | 32 | 389 | 320 | 1 | 201 | 149 | 110 | 62 | 42 | 33 | 105 | 89 | 6177 | 0 | 12 | 18 | 24 | 36 | 48 | 60 | 08/19/1997 | 55 | Centerline | 5.9 | 13
23858 | 22 | 32 | 12 | 9 | 6 | 4 | 3 | 2 | 41 | 32 | 562 | 450 | 1 | 295 | 219 | 164 | 93 | 64 | 47 | 105 | 89 | 8930 | 0 | 12 | 18 | 24 | 36 | 48 | 60 | 08/19/1997 | 55 | Centerline | 5.9 | 18
23859 | 22 | 32 | 15 | 11 | 9 | 5 | 3 | 3 | 41 | 32 | 752 | 575 | 1 | 384 | 287 | 217 | 125 | 84 | 64 | 105 | 89 | 11949 | 0 | 12 | 18 | 24 | 36 | 48 | 60 | 08/19/1997 | 55 | Centerline | 5.9 | 23
23860 | 22 | 32 | 20 | 15 | 12 | 7 | 5 | 3 | 41 | 32 | 1032 | 763 | 1 | 521 | 393 | 297 | 172 | 115 | 88 | 105 | 89 | 16395 | 0 | 12 | 18 | 24 | 36 | 48 | 60 | 08/19/1997 | 55 | Centerline | 5.9 | 30
23861 | 22 | 32 | 12 | 9 | 6 | 3 | 2 | 2 | 41 | 32 | 392 | 443 | 1 | 303 | 217 | 153 | 81 | 52 | 39 | 105 | 89 | 6221 | 0 | 12 | 18 | 24 | 36 | 48 | 60 | 08/19/1997 | 65 | Centerline | 5.9 | 17
23862 | 22 | 32 | 17 | 13 | 9 | 5 | 3 | 2 | 41 | 32 | 558 | 639 | 1 | 436 | 321 | 231 | 127 | 81 | 62 | 105 | 89 | 8863 | 0 | 12 | 18 | 24 | 36 | 48 | 60 | 08/19/1997 | 65 | Centerline | 5.9 | 25
23863 | 22 | 32 | 22 | 17 | 12 | 7 | 4 | 3 | 41 | 32 | 745 | 827 | 1 | 570 | 419 | 305 | 169 | 110 | 82 | 105 | 89 | 11838 | 0 | 12 | 18 | 24 | 36 | 48 | 60 | 08/19/1997 | 65 | Centerline | 5.9 | 33
23864 | 22 | 32 | 30 | 22 | 16 | 9 | 6 | 4 | 41 | 32 | 1018 | 1117 | 1 | 770 | 571 | 418 | 233 | 153 | 114 | 105 | 89 | 16180 | 0 | 12 | 18 | 24 | 36 | 48 | 60 | 08/19/1997 | 65 | Centerline | 5.9 | 44
23865 | 22 | 32 | 9 | 7 | 6 | 3 | 2 | 2 | 31 | 27 | 392 | 330 | 1 | 241 | 187 | 143 | 84 | 54 | 41 | 87 | 81 | 6229 | 0 | 12 | 18 | 24 | 36 | 48 | 60 | 08/19/1997 | 25 | Outer Wheel Path | 5.9 | 13
23866 | 22 | 32 | 14 | 11 | 8 | 5 | 3 | 2 | 31 | 27 | 562 | 480 | 1 | 351 | 279 | 215 | 127 | 83 | 60 | 87 | 81 | 8930 | 0 | 12 | 18 | 24 | 36 | 48 | 60 | 08/19/1997 | 25 | Outer Wheel Path | 5.9 | 19
23867 | 22 | 32 | 18 | 14 | 11 | 7 | 4 | 3 | 31 | 27 | 757 | 623 | 1 | 461 | 367 | 285 | 170 | 110 | 80 | 87 | 81 | 12033 | 0 | 12 | 18 | 24 | 36 | 48 | 60 | 08/19/1997 | 25 | Outer Wheel Path | 5.9 | 25
23868 | 22 | 32 | 24 | 20 | 15 | 9 | 6 | 4 | 31 | 27 | 1034 | 822 | 1 | 618 | 496 | 384 | 233 | 151 | 111 | 87 | 81 | 16434 | 0 | 12 | 18 | 24 | 36 | 48 | 60 | 08/19/1997 | 25 | Outer Wheel Path | 5.9 | 32
23869 | 22 | 32 | 9 | 7 | 6 | 3 | 2 | 2 | 31 | 27 | 389 | 320 | 1 | 236 | 183 | 142 | 84 | 56 | 40 | 87 | 81 | 6185 | 0 | 12 | 18 | 24 | 36 | 48 | 60 | 08/19/1997 | 35 | Outer Wheel Path | 5.9 | 13
23870 | 22 | 32 | 14 | 11 | 8 | 5 | 3 | 2 | 31 | 27 | 566 | 471 | 1 | 345 | 271 | 209 | 127 | 82 | 61 | 87 | 81 | 8994 | 0 | 12 | 18 | 24 | 36 | 48 | 60 | 08/19/1997 | 35 | Outer Wheel Path | 5.9 | 19
23871 | 22 | 32 | 18 | 14 | 11 | 7 | 4 | 3 | 31 | 27 | 757 | 614 | 1 | 452 | 356 | 278 | 167 | 112 | 80 | 87 | 81 | 12021 | 0 | 12 | 18 | 24 | 36 | 48 | 60 | 08/19/1997 | 35 | Outer Wheel Path | 5.9 | 24
23660 | 17 | 32 | 26 | 20 | 15 | 9 | 6 | 4 | 37 | 30 | 1029 | 958 | 1 | 672 | 515 | 392 | 229 | 148 | 112 | 99 | 86 | 16351 | 0 | 12 | 18 | 24 | 36 | 48 | 60 | 08/19/1997 | 45 | Centerline | 5.9 | 38
23661 | 17 | 32 | 11 | 8 | 6 | 3 | 2 | 2 | 37 | 30 | 392 | 400 | 1 | 276 | 206 | 152 | 84 | 56 | 45 | 99 | 86 | 6229 | 0 | 12 | 18 | 24 | 36 | 48 | 60 | 08/19/1997 | 55 | Centerline | 5.9 | 16
23662 | 17 | 32 | 16 | 12 | 9 | 5 | 3 | 3 | 37 | 30 | 561 | 574 | 1 | 399 | 301 | 224 | 127 | 86 | 65 | 99 | 86 | 8914 | 0 | 12 | 18 | 24 | 36 | 48 | 60 | 08/19/1997 | 55 | Centerline | 5.9 | 23
23663 | 17 | 32 | 20 | 16 | 12 | 7 | 4 | 4 | 37 | 30 | 750 | 750 | 1 | 519 | 396 | 296 | 170 | 113 | 89 | 99 | 86 | 11914 | 0 | 12 | 18 | 24 | 36 | 48 | 60 | 08/19/1997 | 55 | Centerline | 5.9 | 30
23664 | 17 | 32 | 28 | 21 | 16 | 9 | 6 | 5 | 37 | 30 | 1027 | 1009 | 1 | 703 | 537 | 402 | 232 | 155 | 121 | 99 | 86 | 16315 | 0 | 12 | 18 | 24 | 36 | 48 | 60 | 08/19/1997 | 55 | Centerline | 5.9 | 40
23665 | 17 | 32 | 10 | 7 | 6 | 3 | 2 | 2 | 37 | 30 | 390 | 354 | 1 | 248 | 190 | 148 | 87 | 62 | 47 | 99 | 86 | 6193 | 0 | 12 | 18 | 24 | 36 | 48 | 60 | 08/19/1997 | 65 | Centerline | 5.9 | 14
23666 | 17 | 32 | 14 | 11 | 9 | 5 | 4 | 3 | 37 | 30 | 564 | 518 | 1 | 364 | 283 | 218 | 132 | 90 | 70 | 99 | 86 | 8962 | 0 | 12 | 18 | 24 | 36 | 48 | 60 | 08/19/1997 | 65 | Centerline | 5.9 | 20
23667 | 17 | 32 | 19 | 15 | 11 | 7 | 5 | 4 | 37 | 30 | 750 | 677 | 1 | 477 | 371 | 289 | 175 | 120 | 94 | 99 | 86 | 11922 | 0 | 12 | 18 | 24 | 36 | 48 | 60 | 08/19/1997 | 65 | Centerline | 5.9 | 27
23668 | 17 | 32 | 26 | 20 | 16 | 9 | 6 | 5 | 37 | 30 | 1030 | 917 | 1 | 650 | 506 | 394 | 238 | 165 | 127 | 99 | 86 | 16363 | 0 | 12 | 18 | 24 | 36 | 48 | 60 | 08/19/1997 | 65 | Centerline | 5.9 | 36
23669 | 17 | 32 | 10 | 8 | 6 | 4 | 3 | 2 | 31 | 29 | 394 | 348 | 1 | 259 | 203 | 159 | 98 | 66 | 48 | 87 | 84 | 6265 | 0 | 12 | 18 | 24 | 36 | 48 | 60 | 08/19/1997 | 25 | Outer Wheel Path | 5.9 | 14
23670 | 17 | 32 | 14 | 11 | 8 | 5 | 3 | 3 | 31 | 29 | 520 | 467 | 1 | 344 | 275 | 215 | 134 | 88 | 64 | 87 | 84 | 8263 | 0 | 12 | 18 | 24 | 36 | 48 | 60 | 08/19/1997 | 25 | Outer Wheel Path | 5.9 | 18
23671 | 17 | 32 | 19 | 15 | 12 | 8 | 5 | 4 | 31 | 29 | 762 | 666 | 1 | 489 | 392 | 308 | 193 | 127 | 94 | 87 | 84 | 12108 | 0 | 12 | 18 | 24 | 36 | 48 | 60 | 08/19/1997 | 25 | Outer Wheel Path | 5.9 | 26
23672 | 17 | 32 | 26 | 21 | 16 | 10 | 7 | 5 | 31 | 29 | 1037 | 894 | 1 | 656 | 529 | 417 | 262 | 173 | 126 | 87 | 84 | 16478 | 0 | 12 | 18 | 24 | 36 | 48 | 60 | 08/19/1997 | 25 | Outer Wheel Path | 5.9 | 35
23673 | 17 | 32 | 10 | 8 | 6 | 4 | 2 | 2 | 31 | 29 | 395 | 348 | 1 | 256 | 198 | 153 | 89 | 57 | 44 | 87 | 84 | 6277 | 0 | 12 | 18 | 24 | 36 | 48 | 60 | 08/19/1997 | 35 | Outer Wheel Path | 5.9 | 14
23674 | 17 | 32 | 14 | 11 | 8 | 5 | 3 | 2 | 31 | 29 | 526 | 467 | 1 | 344 | 271 | 208 | 123 | 78 | 58 | 87 | 84 | 8362 | 0 | 12 | 18 | 24 | 36 | 48 | 60 | 08/19/1997 | 35 | Outer Wheel Path | 5.9 | 18
23675 | 17 | 32 | 19 | 15 | 12 | 7 | 4 | 3 | 31 | 29 | 763 | 667 | 1 | 492 | 391 | 302 | 180 | 114 | 85 | 87 | 84 | 12116 | 0 | 12 | 18 | 24 | 36 | 48 | 60 | 08/19/1997 | 35 | Outer Wheel Path | 5.9 | 26
23676 | 17 | 32 | 26 | 21 | 16 | 10 | 6 | 5 | 31 | 29 | 1037 | 896 | 1 | 665 | 527 | 411 | 245 | 156 | 115 | 87 | 84 | 16478 | 0 | 12 | 18 | 24 | 36 | 48 | 60 | 08/19/1997 | 35 | Outer Wheel Path | 5.9 | 35
23677 | 17 | 32 | 11 | 8 | 6 | 4 | 2 | 2 | 31 | 29 | 396 | 365 | 1 | 273 | 210 | 162 | 95 | 62 | 45 | 87 | 84 | 6296 | 0 | 12 | 18 | 24 | 36 | 48 | 60 | 08/19/1997 | 45 | Outer Wheel Path | 5.9 | 14
23678 | 17 | 32 | 14 | 11 | 9 | 5 | 3 | 2 | 31 | 29 | 524 | 495 | 1 | 364 | 288 | 220 | 132 | 84 | 62 | 87 | 84 | 8330 | 0 | 12 | 18 | 24 | 36 | 48 | 60 | 08/19/1997 | 45 | Outer Wheel Path | 5.9 | 19
23679 | 17 | 32 | 21 | 16 | 13 | 8 | 5 | 4 | 31 | 29 | 760 | 702 | 1 | 522 | 414 | 319 | 192 | 124 | 90 | 87 | 84 | 12080 | 0 | 12 | 18 | 24 | 36 | 48 | 60 | 08/19/1997 | 45 | Outer Wheel Path | 5.9 | 28
23680 | 17 | 32 | 28 | 22 | 17 | 10 | 7 | 5 | 31 | 29 | 1033 | 953 | 1 | 704 | 558 | 433 | 262 | 168 | 123 | 87 | 84 | 16418 | 0 | 12 | 18 | 24 | 36 | 48 | 60 | 08/19/1997 | 45 | Outer Wheel Path | 5.9 | 38
23681 | 17 | 32 | 11 | 9 | 6 | 4 | 3 | 2 | 31 | 29 | 387 | 396 | 1 | 283 | 218 | 163 | 94 | 65 | 48 | 87 | 84 | 6153 | 0 | 12 | 18 | 24 | 36 | 48 | 60 | 08/19/1997 | 55 | Outer Wheel Path | 5.9 | 16
23682 | 17 | 32 | 15 | 12 | 9 | 5 | 3 | 3 | 31 | 29 | 519 | 538 | 1 | 386 | 297 | 224 | 129 | 87 | 65 | 87 | 84 | 8251 | 0 | 12 | 18 | 24 | 36 | 48 | 60 | 08/19/1997 | 55 | Outer Wheel Path | 5.9 | 21
23683 | 17 | 32 | 22 | 17 | 13 | 8 | 5 | 4 | 31 | 29 | 764 | 765 | 1 | 546 | 427 | 323 | 191 | 126 | 95 | 87 | 84 | 12144 | 0 | 12 | 18 | 24 | 36 | 48 | 60 | 08/19/1997 | 55 | Outer Wheel Path | 5.9 | 30
23684 | 17 | 32 | 29 | 23 | 17 | 10 | 7 | 5 | 31 | 29 | 1031 | 1029 | 1 | 735 | 576 | 438 | 260 | 172 | 130 | 87 | 84 | 16387 | 0 | 12 | 18 | 24 | 36 | 48 | 60 | 08/19/1997 | 55 | Outer Wheel Path | 5.9 | 41
23685 | 17 | 32 | 10 | 8 | 7 | 4 | 3 | 2 | 31 | 29 | 389 | 356 | 1 | 264 | 210 | 166 | 104 | 70 | 51 | 87 | 84 | 6185 | 0 | 12 | 18 | 24 | 36 | 48 | 60 | 08/19/1997 | 65 | Outer Wheel Path | 5.9 | 14
23686 | 17 | 32 | 14 | 11 | 9 | 6 | 4 | 3 | 31 | 29 | 520 | 481 | 1 | 357 | 286 | 227 | 143 | 96 | 69 | 87 | 84 | 8255 | 0 | 12 | 18 | 24 | 36 | 48 | 60 | 08/19/1997 | 65 | Outer Wheel Path | 5.9 | 19
23687 | 17 | 32 | 20 | 16 | 13 | 8 | 5 | 4 | 31 | 29 | 759 | 688 | 1 | 508 | 410 | 325 | 207 | 139 | 102 | 87 | 84 | 12053 | 0 | 12 | 18 | 24 | 36 | 48 | 60 | 08/19/1997 | 65 | Outer Wheel Path | 5.9 | 27
23688 | 17 | 32 | 27 | 22 | 17 | 11 | 7 | 6 | 31 | 29 | 1034 | 930 | 1 | 685 | 553 | 441 | 280 | 190 | 140 | 87 | 84 | 16434 | 0 | 12 | 18 | 24 | 36 | 48 | 60 | 08/19/1997 | 65 | Outer Wheel Path | 5.9 | 37
23539 | 14 | 32 | 20 | 15 | 12 | 7 | 4 | 3 | 36 | 30 | 757 | 707 | 1 | 508 | 389 | 294 | 169 | 112 | 85 | 96 | 86 | 12033 | 0 | 12 | 18 | 24 | 36 | 48 | 60 | 08/19/1997 | 35 | Centerline | 5.9 | 28
23690 | 18 | 32 | 13 | 10 | 8 | 5 | 3 | 2 | 39 | 31 | 568 | 457 | 1 | 327 | 251 | 194 | 116 | 78 | 60 | 102 | 88 | 9022 | 0 | 12 | 18 | 24 | 36 | 48 | 60 | 08/19/1997 | 20 | Centerline | 5.9 | 18
23691 | 18 | 32 | 17 | 13 | 10 | 6 | 4 | 3 | 39 | 31 | 762 | 599 | 1 | 425 | 331 | 254 | 155 | 104 | 81 | 102 | 88 | 12104 | 0 | 12 | 18 | 24 | 36 | 48 | 60 | 08/19/1997 | 20 | Centerline | 5.9 | 24
23692 | 18 | 32 | 23 | 18 | 14 | 8 | 6 | 4 | 39 | 31 | 1038 | 809 | 1 | 575 | 447 | 344 | 210 | 143 | 110 | 102 | 88 | 16490 | 0 | 12 | 18 | 24 | 36 | 48 | 60 | 08/19/1997 | 20 | Centerline | 5.9 | 32
23693 | 18 | 32 | 7 | 5 | 4 | 3 | 2 | 2 | 39 | 31 | 391 | 248 | 1 | 179 | 134 | 106 | 65 | 47 | 39 | 102 | 88 | 6213 | 0 | 12 | 18 | 24 | 36 | 48 | 60 | 08/19/1997 | 30 | Centerline | 5.9 | 10
23694 | 18 | 32 | 10 | 8 | 6 | 4 | 3 | 2 | 39 | 31 | 573 | 366 | 1 | 260 | 202 | 157 | 99 | 70 | 58 | 102 | 88 | 9097 | 0 | 12 | 18 | 24 | 36 | 48 | 60 | 08/19/1997 | 30 | Centerline | 5.9 | 14
23695 | 18 | 32 | 13 | 10 | 8 | 5 | 4 | 3 | 39 | 31 | 762 | 477 | 1 | 336 | 262 | 203 | 129 | 93 | 76 | 102 | 88 | 12108 | 0 | 12 | 18 | 24 | 36 | 48 | 60 | 08/19/1997 | 30 | Centerline | 5.9 | 19
23696 | 18 | 32 | 18 | 14 | 11 | 7 | 5 | 4 | 39 | 31 | 1042 | 642 | 1 | 455 | 354 | 276 | 173 | 126 | 101 | 102 | 88 | 16554 | 0 | 12 | 18 | 24 | 36 | 48 | 60 | 08/19/1997 | 30 | Centerline | 5.9 | 25
23697 | 18 | 32 | 8 | 6 | 5 | 3 | 2 | 2 | 39 | 31 | 390 | 290 | 1 | 208 | 158 | 121 | 70 | 50 | 38 | 102 | 88 | 6189 | 0 | 12 | 18 | 24 | 36 | 48 | 60 | 08/19/1997 | 40 | Centerline | 5.9 | 11
23698 | 18 | 32 | 12 | 9 | 7 | 4 | 3 | 2 | 39 | 31 | 567 | 429 | 1 | 306 | 235 | 179 | 105 | 74 | 56 | 102 | 88 | 9014 | 0 | 12 | 18 | 24 | 36 | 48 | 60 | 08/19/1997 | 40 | Centerline | 5.9 | 17
23699 | 18 | 32 | 16 | 12 | 9 | 5 | 4 | 3 | 39 | 31 | 758 | 559 | 1 | 397 | 308 | 235 | 139 | 97 | 75 | 102 | 88 | 12049 | 0 | 12 | 18 | 24 | 36 | 48 | 60 | 08/19/1997 | 40 | Centerline | 5.9 | 22
23700 | 18 | 32 | 21 | 16 | 13 | 8 | 5 | 4 | 39 | 31 | 1039 | 765 | 1 | 539 | 418 | 319 | 191 | 132 | 103 | 102 | 88 | 16502 | 0 | 12 | 18 | 24 | 36 | 48 | 60 | 08/19/1997 | 40 | Centerline | 5.9 | 30
23701 | 18 | 32 | 6 | 5 | 4 | 2 | 2 | 1 | 39 | 31 | 395 | 247 | 1 | 161 | 121 | 92 | 57 | 40 | 34 | 102 | 88 | 6273 | 0 | 12 | 18 | 24 | 36 | 48 | 60 | 08/19/1997 | 50 | Centerline | 5.9 | 10
23702 | 18 | 32 | 9 | 7 | 5 | 3 | 2 | 2 | 39 | 31 | 569 | 353 | 1 | 235 | 178 | 136 | 85 | 61 | 49 | 102 | 88 | 9045 | 0 | 12 | 18 | 24 | 36 | 48 | 60 | 08/19/1997 | 50 | Centerline | 5.9 | 14
23703 | 18 | 32 | 12 | 9 | 7 | 4 | 3 | 3 | 39 | 31 | 762 | 458 | 1 | 306 | 233 | 179 | 112 | 81 | 64 | 102 | 88 | 12104 | 0 | 12 | 18 | 24 | 36 | 48 | 60 | 08/19/1997 | 50 | Centerline | 5.9 | 18
23704 | 18 | 32 | 16 | 12 | 10 | 6 | 4 | 3 | 39 | 31 | 1041 | 618 | 1 | 412 | 317 | 244 | 153 | 109 | 88 | 102 | 88 | 16546 | 0 | 12 | 18 | 24 | 36 | 48 | 60 | 08/19/1997 | 50 | Centerline | 5.9 | 24
23705 | 18 | 32 | 9 | 7 | 6 | 4 | 2 | 2 | 31 | 29 | 390 | 338 | 1 | 236 | 183 | 144 | 90 | 62 | 45 | 88 | 84 | 6201 | 0 | 12 | 18 | 24 | 36 | 48 | 60 | 08/19/1997 | 20 | Outer Wheel Path | 5.9 | 13
23706 | 18 | 32 | 14 | 11 | 8 | 5 | 3 | 3 | 31 | 29 | 572 | 494 | 1 | 347 | 271 | 212 | 131 | 88 | 66 | 88 | 84 | 9081 | 0 | 12 | 18 | 24 | 36 | 48 | 60 | 08/19/1997 | 20 | Outer Wheel Path | 5.9 | 19
23707 | 18 | 32 | 18 | 14 | 11 | 7 | 5 | 3 | 31 | 29 | 765 | 649 | 1 | 455 | 356 | 280 | 175 | 119 | 87 | 88 | 84 | 12160 | 0 | 12 | 18 | 24 | 36 | 48 | 60 | 08/19/1997 | 20 | Outer Wheel Path | 5.9 | 26
23708 | 18 | 32 | 24 | 19 | 15 | 9 | 6 | 5 | 31 | 29 | 1038 | 877 | 1 | 617 | 485 | 382 | 239 | 163 | 119 | 88 | 84 | 16498 | 0 | 12 | 18 | 24 | 36 | 48 | 60 | 08/19/1997 | 20 | Outer Wheel Path | 5.9 | 35
23709 | 18 | 32 | 9 | 7 | 5 | 3 | 2 | 2 | 31 | 29 | 394 | 323 | 1 | 230 | 176 | 135 | 83 | 58 | 45 | 88 | 84 | 6265 | 0 | 12 | 18 | 24 | 36 | 48 | 60 | 08/19/1997 | 30 | Outer Wheel Path | 5.9 | 13
23710 | 18 | 32 | 13 | 10 | 8 | 5 | 3 | 3 | 31 | 29 | 570 | 472 | 1 | 337 | 264 | 203 | 126 | 87 | 67 | 88 | 84 | 9049 | 0 | 12 | 18 | 24 | 36 | 48 | 60 | 08/19/1997 | 30 | Outer Wheel Path | 5.9 | 19
23711 | 18 | 32 | 17 | 14 | 11 | 7 | 5 | 4 | 31 | 29 | 765 | 621 | 1 | 444 | 349 | 269 | 168 | 116 | 89 | 88 | 84 | 12160 | 0 | 12 | 18 | 24 | 36 | 48 | 60 | 08/19/1997 | 30 | Outer Wheel Path | 5.9 | 24
23712 | 18 | 32 | 24 | 19 | 14 | 9 | 6 | 5 | 31 | 29 | 1039 | 836 | 1 | 602 | 472 | 366 | 229 | 157 | 120 | 88 | 84 | 16510 | 0 | 12 | 18 | 24 | 36 | 48 | 60 | 08/19/1997 | 30 | Outer Wheel Path | 5.9 | 33
11527 | 26 | 99 | 14 | 11 | 9 | 6 | 4 | 3 | 15 | 19 | 765 | 440 | 1 | 343 | 285 | 233 | 152 | 101 | 73 | 58 | 65 | 12152 | 0 | 12 | 18 | 24 | 36 | 48 | 60 | 11/21/1996 | 35 | Centerline | 5.9 | 17
11528 | 26 | 99 | 18 | 15 | 12 | 8 | 5 | 4 | 15 | 19 | 1013 | 591 | 1 | 462 | 385 | 314 | 205 | 136 | 98 | 58 | 65 | 16101 | 0 | 12 | 18 | 24 | 36 | 48 | 60 | 11/21/1996 | 35 | Centerline | 5.9 | 23
11529 | 26 | 99 | 7 | 6 | 5 | 3 | 2 | 1 | 15 | 19 | 398 | 222 | 1 | 175 | 144 | 117 | 77 | 50 | 37 | 58 | 65 | 6320 | 0 | 12 | 18 | 24 | 36 | 48 | 60 | 11/21/1996 | 45 | Centerline | 5.9 | 9
11530 | 26 | 99 | 9 | 8 | 6 | 4 | 3 | 2 | 15 | 19 | 547 | 305 | 1 | 240 | 198 | 162 | 106 | 70 | 50 | 58 | 65 | 8684 | 0 | 12 | 18 | 24 | 36 | 48 | 60 | 11/21/1996 | 45 | Centerline | 5.9 | 12
11531 | 26 | 99 | 13 | 11 | 9 | 6 | 4 | 3 | 15 | 19 | 764 | 417 | 1 | 328 | 274 | 223 | 146 | 98 | 70 | 58 | 65 | 12144 | 0 | 12 | 18 | 24 | 36 | 48 | 60 | 11/21/1996 | 45 | Centerline | 5.9 | 16
11532 | 26 | 99 | 17 | 14 | 12 | 8 | 5 | 4 | 15 | 19 | 1013 | 560 | 1 | 440 | 367 | 301 | 195 | 132 | 94 | 58 | 65 | 16101 | 0 | 12 | 18 | 24 | 36 | 48 | 60 | 11/21/1996 | 45 | Centerline | 5.9 | 22
11533 | 26 | 99 | 6 | 5 | 4 | 3 | 2 | 1 | 15 | 19 | 394 | 193 | 1 | 145 | 118 | 100 | 65 | 46 | 36 | 58 | 65 | 6257 | 0 | 12 | 18 | 24 | 36 | 48 | 60 | 11/21/1996 | 55 | Centerline | 5.9 | 8
11534 | 26 | 99 | 8 | 6 | 5 | 4 | 2 | 2 | 15 | 19 | 549 | 265 | 1 | 200 | 165 | 135 | 90 | 62 | 48 | 58 | 65 | 8728 | 0 | 12 | 18 | 24 | 36 | 48 | 60 | 11/21/1996 | 55 | Centerline | 5.9 | 10
11535 | 26 | 99 | 11 | 9 | 7 | 5 | 3 | 3 | 15 | 19 | 766 | 363 | 1 | 276 | 229 | 186 | 123 | 86 | 66 | 58 | 65 | 12172 | 0 | 12 | 18 | 24 | 36 | 48 | 60 | 11/21/1996 | 55 | Centerline | 5.9 | 14
11536 | 26 | 99 | 15 | 12 | 10 | 6 | 5 | 3 | 15 | 19 | 1016 | 485 | 1 | 372 | 306 | 249 | 163 | 115 | 87 | 58 | 65 | 16148 | 0 | 12 | 18 | 24 | 36 | 48 | 60 | 11/21/1996 | 55 | Centerline | 5.9 | 19
11537 | 26 | 99 | 9 | 7 | 6 | 4 | 2 | 2 | 15 | 19 | 396 | 282 | 1 | 225 | 184 | 152 | 95 | 63 | 46 | 58 | 65 | 6289 | 0 | 12 | 18 | 24 | 36 | 48 | 60 | 11/21/1996 | 65 | Centerline | 5.9 | 11
11538 | 26 | 99 | 12 | 10 | 8 | 5 | 3 | 2 | 15 | 19 | 546 | 385 | 1 | 302 | 253 | 204 | 131 | 84 | 63 | 58 | 65 | 8680 | 0 | 12 | 18 | 24 | 36 | 48 | 60 | 11/21/1996 | 65 | Centerline | 5.9 | 15
11539 | 26 | 99 | 16 | 14 | 11 | 7 | 5 | 3 | 15 | 19 | 758 | 526 | 1 | 418 | 348 | 284 | 181 | 117 | 87 | 58 | 65 | 12049 | 0 | 12 | 18 | 24 | 36 | 48 | 60 | 11/21/1996 | 65 | Centerline | 5.9 | 21
11540 | 26 | 99 | 22 | 18 | 15 | 10 | 6 | 5 | 15 | 19 | 1004 | 707 | 1 | 562 | 470 | 384 | 245 | 158 | 114 | 58 | 65 | 15950 | 0 | 12 | 18 | 24 | 36 | 48 | 60 | 11/21/1996 | 65 | Centerline | 5.9 | 28
11791 | 5 | 19 | 19 | 16 | 13 | 8 | 6 | 4 | 6 | 6 | 740 | 635 | 1 | 489 | 398 | 319 | 203 | 140 | 102 | 43 | 43 | 11759 | 0 | 12 | 18 | 24 | 36 | 48 | 60 | 12/07/1996 | 55 | Outer Wheel Path | 5.9 | 25
11792 | 5 | 19 | 25 | 20 | 16 | 10 | 7 | 5 | 6 | 6 | 984 | 821 | 1 | 634 | 517 | 417 | 266 | 183 | 132 | 43 | 43 | 15636 | 0 | 12 | 18 | 24 | 36 | 48 | 60 | 12/07/1996 | 55 | Outer Wheel Path | 5.9 | 32
11793 | 5 | 19 | 8 | 7 | 6 | 4 | 3 | 2 | 6 | 6 | 391 | 258 | 1 | 203 | 169 | 141 | 94 | 68 | 46 | 43 | 42 | 6205 | 0 | 12 | 18 | 24 | 36 | 48 | 60 | 12/07/1996 | 65 | Outer Wheel Path | 5.9 | 10
11794 | 5 | 19 | 12 | 10 | 8 | 5 | 4 | 3 | 6 | 6 | 577 | 374 | 1 | 295 | 246 | 202 | 135 | 96 | 73 | 43 | 42 | 9165 | 0 | 12 | 18 | 24 | 36 | 48 | 60 | 12/07/1996 | 65 | Outer Wheel Path | 5.9 | 15
11795 | 5 | 19 | 15 | 13 | 11 | 7 | 5 | 4 | 6 | 6 | 764 | 493 | 1 | 388 | 324 | 269 | 179 | 127 | 94 | 43 | 42 | 12140 | 0 | 12 | 18 | 24 | 36 | 48 | 60 | 12/07/1996 | 65 | Outer Wheel Path | 5.9 | 19
11796 | 5 | 19 | 20 | 16 | 14 | 9 | 6 | 5 | 6 | 6 | 990 | 632 | 1 | 499 | 417 | 345 | 231 | 163 | 120 | 43 | 42 | 15727 | 0 | 12 | 18 | 24 | 36 | 48 | 60 | 12/07/1996 | 65 | Outer Wheel Path | 5.9 | 25
11797 | 6 | 19 | 12 | 9 | 7 | 4 | 3 | 2 | 9 | 8 | 399 | 405 | 1 | 296 | 238 | 184 | 109 | 72 | 54 | 48 | 45 | 6336 | 0 | 12 | 18 | 24 | 36 | 48 | 60 | 12/07/1996 | 25 | Centerline | 5.9 | 16
11798 | 6 | 19 | 17 | 13 | 10 | 6 | 4 | 3 | 9 | 8 | 570 | 571 | 1 | 423 | 342 | 267 | 161 | 106 | 78 | 48 | 45 | 9057 | 0 | 12 | 18 | 24 | 36 | 48 | 60 | 12/07/1996 | 25 | Centerline | 5.9 | 22
11799 | 6 | 19 | 22 | 18 | 14 | 8 | 6 | 4 | 9 | 8 | 734 | 742 | 1 | 553 | 449 | 352 | 214 | 142 | 104 | 48 | 45 | 11667 | 0 | 12 | 18 | 24 | 36 | 48 | 60 | 12/07/1996 | 25 | Centerline | 5.9 | 29
11800 | 6 | 19 | 29 | 23 | 18 | 11 | 7 | 5 | 9 | 8 | 999 | 974 | 1 | 730 | 596 | 469 | 287 | 190 | 139 | 48 | 45 | 15874 | 0 | 12 | 18 | 24 | 36 | 48 | 60 | 12/07/1996 | 25 | Centerline | 5.9 | 38
11801 | 6 | 19 | 11 | 9 | 7 | 4 | 3 | 2 | 9 | 8 | 395 | 354 | 1 | 270 | 220 | 175 | 106 | 71 | 52 | 48 | 45 | 6273 | 0 | 12 | 18 | 24 | 36 | 48 | 60 | 12/07/1996 | 35 | Centerline | 5.9 | 14
11802 | 6 | 19 | 15 | 12 | 10 | 6 | 4 | 3 | 9 | 8 | 569 | 501 | 1 | 386 | 316 | 252 | 157 | 105 | 78 | 48 | 45 | 9041 | 0 | 12 | 18 | 24 | 36 | 48 | 60 | 12/07/1996 | 35 | Centerline | 5.9 | 20
11803 | 6 | 19 | 20 | 16 | 13 | 8 | 6 | 4 | 9 | 8 | 735 | 654 | 1 | 506 | 416 | 333 | 208 | 140 | 103 | 48 | 45 | 11679 | 0 | 12 | 18 | 24 | 36 | 48 | 60 | 12/07/1996 | 35 | Centerline | 5.9 | 26
11804 | 6 | 19 | 26 | 22 | 17 | 11 | 7 | 5 | 9 | 8 | 1004 | 858 | 1 | 667 | 549 | 441 | 277 | 186 | 136 | 48 | 45 | 15958 | 0 | 12 | 18 | 24 | 36 | 48 | 60 | 12/07/1996 | 35 | Centerline | 5.9 | 34
11805 | 6 | 19 | 10 | 8 | 7 | 4 | 3 | 2 | 9 | 8 | 397 | 344 | 1 | 262 | 213 | 167 | 102 | 68 | 52 | 48 | 45 | 6312 | 0 | 12 | 18 | 24 | 36 | 48 | 60 | 12/07/1996 | 45 | Centerline | 5.9 | 14
11806 | 6 | 19 | 15 | 12 | 10 | 6 | 4 | 3 | 9 | 8 | 574 | 493 | 1 | 377 | 307 | 243 | 150 | 101 | 76 | 48 | 45 | 9121 | 0 | 12 | 18 | 24 | 36 | 48 | 60 | 12/07/1996 | 45 | Centerline | 5.9 | 19
11807 | 6 | 19 | 19 | 16 | 13 | 8 | 5 | 4 | 9 | 8 | 742 | 642 | 1 | 494 | 403 | 320 | 200 | 135 | 100 | 48 | 45 | 11783 | 0 | 12 | 18 | 24 | 36 | 48 | 60 | 12/07/1996 | 45 | Centerline | 5.9 | 25
11808 | 6 | 19 | 26 | 21 | 17 | 10 | 7 | 5 | 9 | 8 | 1011 | 843 | 1 | 651 | 533 | 425 | 266 | 180 | 134 | 48 | 45 | 16065 | 0 | 12 | 18 | 24 | 36 | 48 | 60 | 12/07/1996 | 45 | Centerline | 5.9 | 33
11809 | 6 | 19 | 11 | 9 | 7 | 4 | 3 | 2 | 9 | 7 | 396 | 368 | 1 | 271 | 218 | 174 | 102 | 70 | 50 | 48 | 45 | 6285 | 0 | 12 | 18 | 24 | 36 | 48 | 60 | 12/07/1996 | 55 | Centerline | 5.9 | 14
11810 | 6 | 19 | 15 | 12 | 10 | 6 | 4 | 3 | 9 | 7 | 570 | 525 | 1 | 389 | 314 | 249 | 151 | 103 | 75 | 48 | 45 | 9053 | 0 | 12 | 18 | 24 | 36 | 48 | 60 | 12/07/1996 | 55 | Centerline | 5.9 | 21
11811 | 6 | 19 | 20 | 16 | 13 | 8 | 5 | 4 | 9 | 7 | 741 | 685 | 1 | 512 | 415 | 330 | 205 | 138 | 100 | 48 | 45 | 11771 | 0 | 12 | 18 | 24 | 36 | 48 | 60 | 12/07/1996 | 55 | Centerline | 5.9 | 27
11812 | 6 | 19 | 27 | 22 | 17 | 11 | 7 | 5 | 9 | 7 | 998 | 902 | 1 | 680 | 552 | 440 | 276 | 184 | 135 | 48 | 45 | 15862 | 0 | 12 | 18 | 24 | 36 | 48 | 60 | 12/07/1996 | 55 | Centerline | 5.9 | 36
11813 | 6 | 19 | 11 | 9 | 7 | 4 | 3 | 2 | 9 | 8 | 396 | 366 | 1 | 274 | 217 | 171 | 102 | 69 | 52 | 48 | 45 | 6289 | 0 | 12 | 18 | 24 | 36 | 48 | 60 | 12/07/1996 | 65 | Centerline | 5.9 | 14
11814 | 6 | 19 | 16 | 12 | 10 | 6 | 4 | 3 | 9 | 8 | 578 | 525 | 1 | 394 | 315 | 246 | 150 | 101 | 76 | 48 | 45 | 9177 | 0 | 12 | 18 | 24 | 36 | 48 | 60 | 12/07/1996 | 65 | Centerline | 5.9 | 21
11815 | 6 | 19 | 21 | 16 | 13 | 8 | 5 | 4 | 9 | 8 | 755 | 689 | 1 | 521 | 419 | 329 | 201 | 135 | 101 | 48 | 45 | 11997 | 0 | 12 | 18 | 24 | 36 | 48 | 60 | 12/07/1996 | 65 | Centerline | 5.9 | 27
11816 | 6 | 19 | 27 | 22 | 17 | 11 | 7 | 5 | 9 | 8 | 1001 | 902 | 1 | 686 | 553 | 436 | 267 | 180 | 134 | 48 | 45 | 15902 | 0 | 12 | 18 | 24 | 36 | 48 | 60 | 12/07/1996 | 65 | Centerline | 5.9 | 36
11817 | 6 | 19 | 11 | 9 | 7 | 4 | 3 | 2 | 6 | 6 | 368 | 401 | 1 | 292 | 225 | 176 | 105 | 67 | 50 | 43 | 43 | 5852 | 0 | 12 | 18 | 24 | 36 | 48 | 60 | 12/07/1996 | 25 | Outer Wheel Path | 5.9 | 16
11818 | 6 | 19 | 17 | 13 | 10 | 6 | 4 | 3 | 6 | 6 | 533 | 592 | 1 | 424 | 338 | 264 | 160 | 107 | 78 | 43 | 43 | 8473 | 0 | 12 | 18 | 24 | 36 | 48 | 60 | 12/07/1996 | 25 | Outer Wheel Path | 5.9 | 23
11819 | 6 | 19 | 22 | 18 | 14 | 9 | 6 | 4 | 6 | 6 | 719 | 768 | 1 | 566 | 451 | 355 | 216 | 144 | 105 | 43 | 43 | 11429 | 0 | 12 | 18 | 24 | 36 | 48 | 60 | 12/07/1996 | 25 | Outer Wheel Path | 5.9 | 30
11820 | 6 | 19 | 29 | 23 | 18 | 11 | 8 | 5 | 6 | 6 | 1007 | 991 | 1 | 734 | 585 | 466 | 290 | 191 | 139 | 43 | 43 | 16001 | 0 | 12 | 18 | 24 | 36 | 48 | 60 | 12/07/1996 | 25 | Outer Wheel Path | 5.9 | 39
11821 | 6 | 19 | 9 | 8 | 6 | 4 | 3 | 2 | 6 | 6 | 387 | 305 | 1 | 234 | 196 | 164 | 100 | 67 | 51 | 42 | 43 | 6146 | 0 | 12 | 18 | 24 | 36 | 48 | 60 | 12/07/1996 | 35 | Outer Wheel Path | 5.9 | 12
11822 | 6 | 19 | 14 | 11 | 9 | 6 | 4 | 3 | 6 | 6 | 565 | 450 | 1 | 344 | 288 | 239 | 151 | 103 | 77 | 42 | 43 | 8974 | 0 | 12 | 18 | 24 | 36 | 48 | 60 | 12/07/1996 | 35 | Outer Wheel Path | 5.9 | 18
11823 | 6 | 19 | 18 | 15 | 12 | 8 | 5 | 4 | 6 | 6 | 741 | 592 | 1 | 457 | 382 | 316 | 202 | 138 | 102 | 42 | 43 | 11779 | 0 | 12 | 18 | 24 | 36 | 48 | 60 | 12/07/1996 | 35 | Outer Wheel Path | 5.9 | 23
11824 | 6 | 19 | 23 | 20 | 16 | 10 | 7 | 5 | 6 | 6 | 982 | 764 | 1 | 592 | 496 | 412 | 264 | 182 | 134 | 42 | 43 | 15600 | 0 | 12 | 18 | 24 | 36 | 48 | 60 | 12/07/1996 | 35 | Outer Wheel Path | 5.9 | 30
11825 | 6 | 19 | 9 | 7 | 6 | 4 | 3 | 2 | 6 | 6 | 382 | 294 | 1 | 230 | 189 | 155 | 99 | 68 | 50 | 43 | 43 | 6066 | 0 | 12 | 18 | 24 | 36 | 48 | 60 | 12/07/1996 | 45 | Outer Wheel Path | 5.9 | 12
11826 | 6 | 19 | 13 | 11 | 9 | 6 | 4 | 3 | 6 | 6 | 558 | 434 | 1 | 342 | 282 | 232 | 150 | 104 | 77 | 43 | 43 | 8863 | 0 | 12 | 18 | 24 | 36 | 48 | 60 | 12/07/1996 | 45 | Outer Wheel Path | 5.9 | 17
11827 | 6 | 19 | 18 | 15 | 12 | 8 | 6 | 4 | 6 | 6 | 735 | 576 | 1 | 453 | 375 | 311 | 202 | 140 | 103 | 43 | 43 | 11671 | 0 | 12 | 18 | 24 | 36 | 48 | 60 | 12/07/1996 | 45 | Outer Wheel Path | 5.9 | 23
11828 | 6 | 19 | 23 | 19 | 16 | 10 | 7 | 5 | 6 | 6 | 989 | 749 | 1 | 592 | 491 | 407 | 266 | 184 | 135 | 43 | 43 | 15715 | 0 | 12 | 18 | 24 | 36 | 48 | 60 | 12/07/1996 | 45 | Outer Wheel Path | 5.9 | 29
11829 | 6 | 19 | 10 | 8 | 6 | 4 | 3 | 2 | 6 | 6 | 385 | 320 | 1 | 246 | 200 | 160 | 100 | 66 | 50 | 43 | 42 | 6118 | 0 | 12 | 18 | 24 | 36 | 48 | 60 | 12/07/1996 | 55 | Outer Wheel Path | 5.9 | 13
11830 | 6 | 19 | 14 | 12 | 9 | 6 | 4 | 3 | 6 | 6 | 560 | 469 | 1 | 360 | 295 | 235 | 152 | 105 | 73 | 43 | 42 | 8891 | 0 | 12 | 18 | 24 | 36 | 48 | 60 | 12/07/1996 | 55 | Outer Wheel Path | 5.9 | 18
11831 | 6 | 19 | 19 | 15 | 12 | 8 | 5 | 4 | 6 | 6 | 734 | 614 | 1 | 475 | 390 | 314 | 202 | 137 | 100 | 43 | 42 | 11663 | 0 | 12 | 18 | 24 | 36 | 48 | 60 | 12/07/1996 | 55 | Outer Wheel Path | 5.9 | 24
11832 | 6 | 19 | 25 | 20 | 16 | 11 | 7 | 5 | 6 | 6 | 986 | 802 | 1 | 622 | 513 | 414 | 269 | 184 | 133 | 43 | 42 | 15664 | 0 | 12 | 18 | 24 | 36 | 48 | 60 | 12/07/1996 | 55 | Outer Wheel Path | 5.9 | 32
11833 | 6 | 19 | 9 | 7 | 6 | 4 | 3 | 2 | 6 | 6 | 382 | 305 | 1 | 232 | 190 | 157 | 90 | 68 | 53 | 43 | 42 | 6062 | 0 | 12 | 18 | 24 | 36 | 48 | 60 | 12/07/1996 | 65 | Outer Wheel Path | 5.9 | 12
11834 | 6 | 19 | 13 | 11 | 9 | 5 | 4 | 3 | 6 | 6 | 556 | 452 | 1 | 338 | 278 | 232 | 130 | 100 | 80 | 43 | 42 | 8827 | 0 | 12 | 18 | 24 | 36 | 48 | 60 | 12/07/1996 | 65 | Outer Wheel Path | 5.9 | 18
11835 | 6 | 19 | 18 | 15 | 12 | 7 | 5 | 4 | 6 | 6 | 730 | 589 | 1 | 448 | 369 | 308 | 178 | 135 | 106 | 43 | 42 | 11604 | 0 | 12 | 18 | 24 | 36 | 48 | 60 | 12/07/1996 | 65 | Outer Wheel Path | 5.9 | 23
11836 | 6 | 19 | 23 | 19 | 16 | 10 | 7 | 5 | 6 | 6 | 980 | 772 | 1 | 588 | 486 | 403 | 245 | 180 | 138 | 43 | 42 | 15564 | 0 | 12 | 18 | 24 | 36 | 48 | 60 | 12/07/1996 | 65 | Outer Wheel Path | 5.9 | 30
11837 | 7 | 19 | 8 | 7 | 6 | 4 | 3 | 2 | 10 | 8 | 409 | 264 | 1 | 208 | 175 | 144 | 97 | 67 | 49 | 49 | 45 | 6491 | 0 | 12 | 18 | 24 | 36 | 48 | 60 | 12/07/1996 | 25 | Centerline | 5.9 | 10
11838 | 7 | 19 | 12 | 10 | 8 | 6 | 4 | 3 | 10 | 8 | 593 | 378 | 1 | 299 | 252 | 208 | 141 | 98 | 70 | 49 | 45 | 9419 | 0 | 12 | 18 | 24 | 36 | 48 | 60 | 12/07/1996 | 25 | Centerline | 5.9 | 15
11839 | 7 | 19 | 16 | 13 | 11 | 7 | 5 | 4 | 10 | 8 | 783 | 501 | 1 | 397 | 336 | 279 | 189 | 132 | 95 | 49 | 45 | 12434 | 0 | 12 | 18 | 24 | 36 | 48 | 60 | 12/07/1996 | 25 | Centerline | 5.9 | 20
11840 | 7 | 19 | 21 | 17 | 14 | 10 | 7 | 5 | 10 | 8 | 1029 | 657 | 1 | 521 | 441 | 367 | 249 | 175 | 125 | 49 | 45 | 16347 | 0 | 12 | 18 | 24 | 36 | 48 | 60 | 12/07/1996 | 25 | Centerline | 5.9 | 26
12092 | 13 | 19 | 17 | 14 | 12 | 8 | 6 | 4 | 8 | 7 | 1018 | 538 | 1 | 431 | 363 | 302 | 200 | 142 | 108 | 46 | 45 | 16168 | 0 | 12 | 18 | 24 | 36 | 48 | 60 | 12/07/1996 | 55 | Centerline | 5.9 | 21
12093 | 13 | 19 | 7 | 6 | 5 | 3 | 3 | 2 | 8 | 7 | 404 | 222 | 1 | 184 | 159 | 133 | 88 | 64 | 48 | 45 | 45 | 6424 | 0 | 12 | 18 | 24 | 36 | 48 | 60 | 12/07/1996 | 65 | Centerline | 5.9 | 9
12094 | 13 | 19 | 11 | 9 | 8 | 5 | 4 | 3 | 8 | 7 | 599 | 323 | 1 | 269 | 232 | 194 | 130 | 93 | 69 | 45 | 45 | 9514 | 0 | 12 | 18 | 24 | 36 | 48 | 60 | 12/07/1996 | 65 | Centerline | 5.9 | 13
12095 | 13 | 19 | 14 | 12 | 10 | 7 | 5 | 4 | 8 | 7 | 790 | 427 | 1 | 356 | 307 | 257 | 174 | 124 | 92 | 45 | 45 | 12557 | 0 | 12 | 18 | 24 | 36 | 48 | 60 | 12/07/1996 | 65 | Centerline | 5.9 | 17
12096 | 13 | 19 | 18 | 16 | 13 | 9 | 6 | 5 | 8 | 7 | 1022 | 555 | 1 | 461 | 397 | 334 | 227 | 162 | 119 | 45 | 45 | 16244 | 0 | 12 | 18 | 24 | 36 | 48 | 60 | 12/07/1996 | 65 | Centerline | 5.9 | 22
12097 | 13 | 19 | 7 | 6 | 5 | 3 | 2 | 2 | 4 | 6 | 433 | 213 | 1 | 174 | 147 | 122 | 82 | 58 | 43 | 39 | 42 | 6872 | 0 | 12 | 18 | 24 | 36 | 48 | 60 | 12/07/1996 | 25 | Outer Wheel Path | 5.9 | 8
12098 | 13 | 19 | 10 | 8 | 7 | 5 | 3 | 2 | 4 | 6 | 621 | 304 | 1 | 248 | 211 | 175 | 118 | 84 | 62 | 39 | 42 | 9868 | 0 | 12 | 18 | 24 | 36 | 48 | 60 | 12/07/1996 | 25 | Outer Wheel Path | 5.9 | 12
12099 | 13 | 19 | 13 | 11 | 9 | 6 | 4 | 3 | 4 | 6 | 815 | 399 | 1 | 323 | 276 | 228 | 154 | 109 | 80 | 39 | 42 | 12946 | 0 | 12 | 18 | 24 | 36 | 48 | 60 | 12/07/1996 | 25 | Outer Wheel Path | 5.9 | 16
12100 | 13 | 19 | 16 | 14 | 11 | 8 | 6 | 4 | 4 | 6 | 1048 | 508 | 1 | 411 | 351 | 291 | 197 | 140 | 102 | 39 | 42 | 16653 | 0 | 12 | 18 | 24 | 36 | 48 | 60 | 12/07/1996 | 25 | Outer Wheel Path | 5.9 | 20
12101 | 13 | 19 | 7 | 6 | 5 | 3 | 2 | 2 | 4 | 6 | 422 | 208 | 1 | 171 | 147 | 123 | 85 | 63 | 48 | 39 | 42 | 6706 | 0 | 12 | 18 | 24 | 36 | 48 | 60 | 12/07/1996 | 35 | Outer Wheel Path | 5.9 | 8
12102 | 13 | 19 | 10 | 8 | 7 | 5 | 4 | 3 | 4 | 6 | 611 | 297 | 1 | 245 | 209 | 175 | 122 | 90 | 68 | 39 | 42 | 9709 | 0 | 12 | 18 | 24 | 36 | 48 | 60 | 12/07/1996 | 35 | Outer Wheel Path | 5.9 | 12
12103 | 13 | 19 | 12 | 11 | 9 | 6 | 5 | 3 | 4 | 6 | 799 | 383 | 1 | 316 | 270 | 226 | 157 | 116 | 88 | 39 | 42 | 12688 | 0 | 12 | 18 | 24 | 36 | 48 | 60 | 12/07/1996 | 35 | Outer Wheel Path | 5.9 | 15
12104 | 13 | 19 | 16 | 14 | 11 | 8 | 6 | 4 | 4 | 6 | 1045 | 494 | 1 | 407 | 348 | 291 | 202 | 149 | 113 | 39 | 42 | 16609 | 0 | 12 | 18 | 24 | 36 | 48 | 60 | 12/07/1996 | 35 | Outer Wheel Path | 5.9 | 19
12105 | 13 | 19 | 6 | 6 | 5 | 3 | 2 | 2 | 4 | 6 | 423 | 198 | 1 | 163 | 140 | 118 | 82 | 60 | 46 | 39 | 42 | 6722 | 0 | 12 | 18 | 24 | 36 | 48 | 60 | 12/07/1996 | 45 | Outer Wheel Path | 5.9 | 8
12106 | 13 | 19 | 9 | 8 | 7 | 5 | 3 | 3 | 4 | 6 | 611 | 280 | 1 | 232 | 200 | 167 | 117 | 86 | 65 | 39 | 42 | 9701 | 0 | 12 | 18 | 24 | 36 | 48 | 60 | 12/07/1996 | 45 | Outer Wheel Path | 5.9 | 11
12107 | 13 | 19 | 12 | 10 | 9 | 6 | 4 | 3 | 4 | 6 | 802 | 366 | 1 | 302 | 260 | 218 | 152 | 111 | 84 | 39 | 42 | 12740 | 0 | 12 | 18 | 24 | 36 | 48 | 60 | 12/07/1996 | 45 | Outer Wheel Path | 5.9 | 14
12108 | 13 | 19 | 15 | 13 | 11 | 8 | 6 | 4 | 4 | 6 | 1047 | 471 | 1 | 388 | 334 | 280 | 195 | 142 | 107 | 39 | 42 | 16641 | 0 | 12 | 18 | 24 | 36 | 48 | 60 | 12/07/1996 | 45 | Outer Wheel Path | 5.9 | 19
12109 | 13 | 19 | 6 | 5 | 5 | 3 | 2 | 2 | 4 | 5 | 421 | 204 | 1 | 163 | 139 | 115 | 78 | 57 | 44 | 39 | 41 | 6682 | 0 | 12 | 18 | 24 | 36 | 48 | 60 | 12/07/1996 | 55 | Outer Wheel Path | 5.9 | 8
12110 | 13 | 19 | 9 | 8 | 7 | 4 | 3 | 2 | 4 | 5 | 607 | 291 | 1 | 235 | 200 | 166 | 113 | 82 | 62 | 39 | 41 | 9637 | 0 | 12 | 18 | 24 | 36 | 48 | 60 | 12/07/1996 | 55 | Outer Wheel Path | 5.9 | 11
12111 | 13 | 19 | 12 | 10 | 9 | 6 | 4 | 3 | 4 | 5 | 796 | 379 | 1 | 305 | 259 | 216 | 146 | 105 | 80 | 39 | 41 | 12641 | 0 | 12 | 18 | 24 | 36 | 48 | 60 | 12/07/1996 | 55 | Outer Wheel Path | 5.9 | 15
12112 | 13 | 19 | 15 | 13 | 11 | 7 | 5 | 4 | 4 | 5 | 1043 | 489 | 1 | 393 | 335 | 278 | 188 | 135 | 103 | 39 | 41 | 16573 | 0 | 12 | 18 | 24 | 36 | 48 | 60 | 12/07/1996 | 55 | Outer Wheel Path | 5.9 | 19
12113 | 13 | 19 | 7 | 6 | 5 | 4 | 3 | 2 | 4 | 5 | 425 | 215 | 1 | 181 | 159 | 134 | 92 | 68 | 51 | 39 | 41 | 6753 | 0 | 12 | 18 | 24 | 36 | 48 | 60 | 12/07/1996 | 65 | Outer Wheel Path | 5.9 | 8
12114 | 13 | 19 | 10 | 9 | 8 | 5 | 4 | 3 | 4 | 5 | 614 | 309 | 1 | 258 | 226 | 191 | 132 | 97 | 72 | 39 | 41 | 9749 | 0 | 12 | 18 | 24 | 36 | 48 | 60 | 12/07/1996 | 65 | Outer Wheel Path | 5.9 | 12
12115 | 13 | 19 | 13 | 11 | 10 | 7 | 5 | 4 | 4 | 5 | 801 | 395 | 1 | 333 | 292 | 247 | 171 | 125 | 93 | 39 | 41 | 12728 | 0 | 12 | 18 | 24 | 36 | 48 | 60 | 12/07/1996 | 65 | Outer Wheel Path | 5.9 | 16
12116 | 13 | 19 | 17 | 15 | 13 | 9 | 6 | 5 | 4 | 5 | 1047 | 509 | 1 | 427 | 375 | 318 | 221 | 161 | 120 | 39 | 41 | 16629 | 0 | 12 | 18 | 24 | 36 | 48 | 60 | 12/07/1996 | 65 | Outer Wheel Path | 5.9 | 20
12117 | 14 | 19 | 7 | 6 | 5 | 3 | 2 | 2 | 4 | 7 | 451 | 202 | 1 | 165 | 141 | 119 | 80 | 57 | 41 | 39 | 45 | 7162 | 0 | 12 | 18 | 24 | 36 | 48 | 60 | 12/07/1996 | 15 | Centerline | 5.9 | 8
12118 | 14 | 19 | 9 | 8 | 7 | 5 | 3 | 2 | 4 | 7 | 641 | 288 | 1 | 237 | 203 | 169 | 115 | 81 | 59 | 39 | 45 | 10190 | 0 | 12 | 18 | 24 | 36 | 48 | 60 | 12/07/1996 | 15 | Centerline | 5.9 | 11
12119 | 14 | 19 | 12 | 10 | 9 | 6 | 4 | 3 | 4 | 7 | 828 | 376 | 1 | 309 | 264 | 221 | 150 | 106 | 78 | 39 | 45 | 13149 | 0 | 12 | 18 | 24 | 36 | 48 | 60 | 12/07/1996 | 15 | Centerline | 5.9 | 15
12120 | 14 | 19 | 16 | 13 | 11 | 8 | 5 | 4 | 4 | 7 | 1075 | 482 | 1 | 396 | 338 | 283 | 192 | 136 | 100 | 39 | 45 | 17074 | 0 | 12 | 18 | 24 | 36 | 48 | 60 | 12/07/1996 | 15 | Centerline | 5.9 | 19
12121 | 14 | 19 | 6 | 5 | 4 | 3 | 2 | 1 | 4 | 7 | 443 | 176 | 1 | 141 | 120 | 100 | 67 | 49 | 37 | 39 | 45 | 7039 | 0 | 12 | 18 | 24 | 36 | 48 | 60 | 12/07/1996 | 25 | Centerline | 5.9 | 7
12122 | 14 | 19 | 8 | 7 | 6 | 4 | 3 | 2 | 4 | 7 | 635 | 252 | 1 | 203 | 173 | 144 | 98 | 70 | 53 | 39 | 45 | 10086 | 0 | 12 | 18 | 24 | 36 | 48 | 60 | 12/07/1996 | 25 | Centerline | 5.9 | 10
12123 | 14 | 19 | 10 | 9 | 7 | 5 | 4 | 3 | 4 | 7 | 825 | 328 | 1 | 264 | 225 | 188 | 127 | 91 | 68 | 39 | 45 | 13109 | 0 | 12 | 18 | 24 | 36 | 48 | 60 | 12/07/1996 | 25 | Centerline | 5.9 | 13
12124 | 14 | 19 | 13 | 11 | 10 | 6 | 5 | 3 | 4 | 7 | 1071 | 421 | 1 | 339 | 289 | 242 | 164 | 117 | 87 | 39 | 45 | 17018 | 0 | 12 | 18 | 24 | 36 | 48 | 60 | 12/07/1996 | 25 | Centerline | 5.9 | 17
12125 | 14 | 19 | 6 | 5 | 4 | 3 | 2 | 1 | 4 | 7 | 436 | 180 | 1 | 144 | 123 | 101 | 67 | 46 | 33 | 38 | 44 | 6932 | 0 | 12 | 18 | 24 | 36 | 48 | 60 | 12/07/1996 | 35 | Centerline | 5.9 | 7
12126 | 14 | 19 | 8 | 7 | 6 | 4 | 3 | 2 | 4 | 7 | 632 | 262 | 1 | 211 | 179 | 146 | 98 | 68 | 48 | 38 | 44 | 10047 | 0 | 12 | 18 | 24 | 36 | 48 | 60 | 12/07/1996 | 35 | Centerline | 5.9 | 10
12127 | 14 | 19 | 11 | 9 | 7 | 5 | 3 | 2 | 4 | 7 | 819 | 340 | 1 | 273 | 231 | 190 | 127 | 88 | 62 | 38 | 44 | 13018 | 0 | 12 | 18 | 24 | 36 | 48 | 60 | 12/07/1996 | 35 | Centerline | 5.9 | 13
12128 | 14 | 19 | 14 | 12 | 10 | 6 | 4 | 3 | 4 | 7 | 1071 | 436 | 1 | 350 | 297 | 245 | 164 | 114 | 80 | 38 | 44 | 17022 | 0 | 12 | 18 | 24 | 36 | 48 | 60 | 12/07/1996 | 35 | Centerline | 5.9 | 17
12129 | 14 | 19 | 6 | 5 | 4 | 3 | 2 | 1 | 4 | 7 | 446 | 179 | 1 | 142 | 119 | 98 | 64 | 44 | 32 | 39 | 44 | 7087 | 0 | 12 | 18 | 24 | 36 | 48 | 60 | 12/07/1996 | 45 | Centerline | 5.9 | 7
12130 | 14 | 19 | 8 | 7 | 6 | 4 | 3 | 2 | 4 | 7 | 629 | 256 | 1 | 204 | 172 | 141 | 93 | 64 | 46 | 39 | 44 | 9987 | 0 | 12 | 18 | 24 | 36 | 48 | 60 | 12/07/1996 | 45 | Centerline | 5.9 | 10
12131 | 14 | 19 | 11 | 9 | 7 | 5 | 3 | 2 | 4 | 7 | 824 | 336 | 1 | 268 | 226 | 186 | 123 | 85 | 61 | 39 | 44 | 13090 | 0 | 12 | 18 | 24 | 36 | 48 | 60 | 12/07/1996 | 45 | Centerline | 5.9 | 13
12132 | 14 | 19 | 14 | 11 | 9 | 6 | 4 | 3 | 4 | 7 | 1065 | 430 | 1 | 344 | 290 | 240 | 160 | 110 | 79 | 39 | 44 | 16919 | 0 | 12 | 18 | 24 | 36 | 48 | 60 | 12/07/1996 | 45 | Centerline | 5.9 | 17
12133 | 14 | 19 | 5 | 4 | 3 | 2 | 1 | 1 | 4 | 6 | 432 | 162 | 1 | 125 | 104 | 84 | 54 | 36 | 26 | 38 | 43 | 6865 | 0 | 12 | 18 | 24 | 36 | 48 | 60 | 12/07/1996 | 55 | Centerline | 5.9 | 6
12076 | 12 | 19 | 17 | 15 | 13 | 9 | 6 | 5 | 4 | 5 | 1028 | 531 | 1 | 438 | 382 | 323 | 227 | 163 | 120 | 39 | 41 | 16339 | 0 | 12 | 18 | 24 | 36 | 48 | 60 | 12/07/1996 | 65 | Outer Wheel Path | 5.9 | 21
12077 | 13 | 19 | 7 | 6 | 5 | 3 | 2 | 2 | 8 | 7 | 403 | 222 | 1 | 175 | 147 | 123 | 81 | 57 | 42 | 46 | 44 | 6408 | 0 | 12 | 18 | 24 | 36 | 48 | 60 | 12/07/1996 | 25 | Centerline | 5.9 | 9
12078 | 13 | 19 | 10 | 9 | 7 | 5 | 3 | 2 | 8 | 7 | 597 | 320 | 1 | 256 | 217 | 179 | 120 | 85 | 63 | 46 | 44 | 9482 | 0 | 12 | 18 | 24 | 36 | 48 | 60 | 12/07/1996 | 25 | Centerline | 5.9 | 13
12079 | 13 | 19 | 13 | 11 | 9 | 6 | 4 | 3 | 8 | 7 | 787 | 426 | 1 | 339 | 287 | 238 | 160 | 113 | 84 | 46 | 44 | 12506 | 0 | 12 | 18 | 24 | 36 | 48 | 60 | 12/07/1996 | 25 | Centerline | 5.9 | 17
12080 | 13 | 19 | 17 | 15 | 12 | 8 | 6 | 4 | 8 | 7 | 1016 | 546 | 1 | 436 | 369 | 307 | 206 | 146 | 108 | 46 | 44 | 16136 | 0 | 12 | 18 | 24 | 36 | 48 | 60 | 12/07/1996 | 25 | Centerline | 5.9 | 22
12081 | 13 | 19 | 7 | 6 | 5 | 3 | 2 | 2 | 8 | 7 | 402 | 223 | 1 | 180 | 152 | 126 | 84 | 60 | 44 | 46 | 44 | 6380 | 0 | 12 | 18 | 24 | 36 | 48 | 60 | 12/07/1996 | 35 | Centerline | 5.9 | 9
12082 | 13 | 19 | 10 | 9 | 7 | 5 | 3 | 3 | 8 | 7 | 595 | 326 | 1 | 263 | 223 | 185 | 124 | 88 | 65 | 46 | 44 | 9447 | 0 | 12 | 18 | 24 | 36 | 48 | 60 | 12/07/1996 | 35 | Centerline | 5.9 | 13
12083 | 13 | 19 | 14 | 12 | 10 | 7 | 5 | 3 | 8 | 7 | 785 | 432 | 1 | 349 | 296 | 246 | 166 | 118 | 86 | 46 | 44 | 12470 | 0 | 12 | 18 | 24 | 36 | 48 | 60 | 12/07/1996 | 35 | Centerline | 5.9 | 17
12084 | 13 | 19 | 18 | 15 | 13 | 9 | 6 | 4 | 8 | 7 | 1021 | 561 | 1 | 453 | 385 | 321 | 217 | 154 | 113 | 46 | 44 | 16228 | 0 | 12 | 18 | 24 | 36 | 48 | 60 | 12/07/1996 | 35 | Centerline | 5.9 | 22
12085 | 13 | 19 | 6 | 5 | 4 | 3 | 2 | 2 | 8 | 7 | 401 | 195 | 1 | 160 | 135 | 113 | 78 | 56 | 44 | 46 | 44 | 6368 | 0 | 12 | 18 | 24 | 36 | 48 | 60 | 12/07/1996 | 45 | Centerline | 5.9 | 8
12086 | 13 | 19 | 9 | 8 | 6 | 4 | 3 | 2 | 8 | 7 | 594 | 284 | 1 | 231 | 195 | 162 | 113 | 82 | 63 | 46 | 44 | 9439 | 0 | 12 | 18 | 24 | 36 | 48 | 60 | 12/07/1996 | 45 | Centerline | 5.9 | 11
12087 | 13 | 19 | 12 | 10 | 8 | 6 | 4 | 3 | 8 | 7 | 788 | 376 | 1 | 305 | 258 | 215 | 149 | 108 | 83 | 46 | 44 | 12525 | 0 | 12 | 18 | 24 | 36 | 48 | 60 | 12/07/1996 | 45 | Centerline | 5.9 | 15
12088 | 13 | 19 | 16 | 13 | 11 | 8 | 6 | 4 | 8 | 7 | 1026 | 489 | 1 | 396 | 335 | 279 | 192 | 140 | 107 | 46 | 44 | 16299 | 0 | 12 | 18 | 24 | 36 | 48 | 60 | 12/07/1996 | 45 | Centerline | 5.9 | 19
12089 | 13 | 19 | 7 | 6 | 5 | 3 | 2 | 2 | 8 | 7 | 401 | 214 | 1 | 171 | 145 | 120 | 80 | 57 | 44 | 46 | 45 | 6376 | 0 | 12 | 18 | 24 | 36 | 48 | 60 | 12/07/1996 | 55 | Centerline | 5.9 | 8
12090 | 13 | 19 | 10 | 8 | 7 | 5 | 3 | 2 | 8 | 7 | 596 | 310 | 1 | 250 | 211 | 175 | 117 | 84 | 63 | 46 | 45 | 9474 | 0 | 12 | 18 | 24 | 36 | 48 | 60 | 12/07/1996 | 55 | Centerline | 5.9 | 12
12091 | 13 | 19 | 13 | 11 | 9 | 6 | 4 | 3 | 8 | 7 | 780 | 410 | 1 | 329 | 277 | 230 | 154 | 110 | 83 | 46 | 45 | 12390 | 0 | 12 | 18 | 24 | 36 | 48 | 60 | 12/07/1996 | 55 | Centerline | 5.9 | 16
11490 | 26 | 98 | 10 | 8 | 6 | 4 | 3 | 2 | 16 | 17 | 551 | 315 | 1 | 244 | 202 | 161 | 106 | 71 | 53 | 60 | 62 | 8751 | 0 | 12 | 18 | 24 | 36 | 48 | 60 | 11/21/1996 | 45 | Centerline | 5.9 | 12
11491 | 26 | 98 | 13 | 11 | 9 | 6 | 4 | 3 | 16 | 17 | 764 | 432 | 1 | 337 | 277 | 224 | 146 | 98 | 72 | 60 | 62 | 12140 | 0 | 12 | 18 | 24 | 36 | 48 | 60 | 11/21/1996 | 45 | Centerline | 5.9 | 17
11492 | 26 | 98 | 18 | 15 | 12 | 8 | 5 | 4 | 16 | 17 | 1013 | 583 | 1 | 455 | 375 | 304 | 197 | 132 | 96 | 60 | 62 | 16089 | 0 | 12 | 18 | 24 | 36 | 48 | 60 | 11/21/1996 | 45 | Centerline | 5.9 | 23
11493 | 26 | 98 | 6 | 5 | 4 | 3 | 2 | 1 | 15 | 17 | 397 | 207 | 1 | 157 | 128 | 103 | 67 | 47 | 38 | 59 | 62 | 6312 | 0 | 12 | 18 | 24 | 36 | 48 | 60 | 11/21/1996 | 55 | Centerline | 5.9 | 8
11494 | 26 | 98 | 8 | 7 | 6 | 4 | 3 | 2 | 15 | 17 | 554 | 283 | 1 | 215 | 175 | 143 | 91 | 65 | 49 | 59 | 62 | 8799 | 0 | 12 | 18 | 24 | 36 | 48 | 60 | 11/21/1996 | 55 | Centerline | 5.9 | 11
11495 | 26 | 98 | 12 | 10 | 8 | 5 | 3 | 3 | 15 | 17 | 767 | 388 | 1 | 296 | 242 | 196 | 126 | 88 | 66 | 59 | 62 | 12184 | 0 | 12 | 18 | 24 | 36 | 48 | 60 | 11/21/1996 | 55 | Centerline | 5.9 | 15
11496 | 26 | 98 | 16 | 13 | 10 | 7 | 5 | 3 | 15 | 17 | 1015 | 521 | 1 | 397 | 326 | 265 | 171 | 118 | 88 | 59 | 62 | 16125 | 0 | 12 | 18 | 24 | 36 | 48 | 60 | 11/21/1996 | 55 | Centerline | 5.9 | 21
11497 | 26 | 98 | 8 | 7 | 6 | 4 | 3 | 2 | 16 | 17 | 396 | 271 | 1 | 214 | 178 | 144 | 93 | 64 | 46 | 60 | 62 | 6296 | 0 | 12 | 18 | 24 | 36 | 48 | 60 | 11/21/1996 | 65 | Centerline | 5.9 | 11
11498 | 26 | 98 | 11 | 10 | 8 | 5 | 3 | 2 | 16 | 17 | 549 | 369 | 1 | 292 | 241 | 197 | 126 | 85 | 62 | 60 | 62 | 8716 | 0 | 12 | 18 | 24 | 36 | 48 | 60 | 11/21/1996 | 65 | Centerline | 5.9 | 15
11499 | 26 | 98 | 16 | 13 | 11 | 7 | 5 | 3 | 16 | 17 | 761 | 506 | 1 | 402 | 334 | 273 | 175 | 118 | 86 | 60 | 62 | 12092 | 0 | 12 | 18 | 24 | 36 | 48 | 60 | 11/21/1996 | 65 | Centerline | 5.9 | 20
11500 | 26 | 98 | 21 | 18 | 15 | 9 | 6 | 5 | 16 | 17 | 1010 | 680 | 1 | 542 | 452 | 370 | 237 | 159 | 116 | 60 | 62 | 16053 | 0 | 12 | 18 | 24 | 36 | 48 | 60 | 11/21/1996 | 65 | Centerline | 5.9 | 27
11501 | 26 | 98 | 8 | 7 | 6 | 4 | 2 | 2 | 17 | 16 | 404 | 269 | 1 | 210 | 172 | 140 | 92 | 63 | 46 | 63 | 60 | 6424 | 0 | 12 | 18 | 24 | 36 | 48 | 60 | 11/21/1996 | 25 | Outer Wheel Path | 5.9 | 11
11502 | 26 | 98 | 11 | 9 | 8 | 5 | 3 | 2 | 17 | 16 | 561 | 363 | 1 | 286 | 236 | 193 | 127 | 87 | 63 | 63 | 60 | 8918 | 0 | 12 | 18 | 24 | 36 | 48 | 60 | 11/21/1996 | 25 | Outer Wheel Path | 5.9 | 14
11503 | 26 | 98 | 15 | 13 | 10 | 7 | 5 | 3 | 17 | 16 | 774 | 496 | 1 | 391 | 324 | 266 | 175 | 120 | 86 | 63 | 60 | 12303 | 0 | 12 | 18 | 24 | 36 | 48 | 60 | 11/21/1996 | 25 | Outer Wheel Path | 5.9 | 20
11504 | 26 | 98 | 21 | 17 | 14 | 9 | 6 | 5 | 17 | 16 | 1020 | 660 | 1 | 521 | 435 | 357 | 237 | 160 | 116 | 63 | 60 | 16212 | 0 | 12 | 18 | 24 | 36 | 48 | 60 | 11/21/1996 | 25 | Outer Wheel Path | 5.9 | 26
11505 | 26 | 98 | 8 | 7 | 5 | 3 | 2 | 2 | 17 | 16 | 402 | 270 | 1 | 206 | 167 | 136 | 88 | 61 | 44 | 62 | 60 | 6380 | 0 | 12 | 18 | 24 | 36 | 48 | 60 | 11/21/1996 | 35 | Outer Wheel Path | 5.9 | 11
11506 | 26 | 98 | 11 | 9 | 7 | 5 | 3 | 2 | 17 | 16 | 559 | 367 | 1 | 279 | 229 | 187 | 122 | 83 | 61 | 62 | 60 | 8879 | 0 | 12 | 18 | 24 | 36 | 48 | 60 | 11/21/1996 | 35 | Outer Wheel Path | 5.9 | 14
11507 | 26 | 98 | 15 | 12 | 10 | 7 | 5 | 3 | 17 | 16 | 772 | 496 | 1 | 383 | 314 | 257 | 168 | 115 | 83 | 62 | 60 | 12259 | 0 | 12 | 18 | 24 | 36 | 48 | 60 | 11/21/1996 | 35 | Outer Wheel Path | 5.9 | 20
11508 | 26 | 98 | 20 | 17 | 14 | 9 | 6 | 4 | 17 | 16 | 1019 | 663 | 1 | 508 | 421 | 344 | 228 | 155 | 112 | 62 | 60 | 16188 | 0 | 12 | 18 | 24 | 36 | 48 | 60 | 11/21/1996 | 35 | Outer Wheel Path | 5.9 | 26
11509 | 26 | 98 | 7 | 6 | 5 | 3 | 2 | 2 | 17 | 16 | 399 | 244 | 1 | 188 | 156 | 127 | 84 | 55 | 40 | 63 | 60 | 6340 | 0 | 12 | 18 | 24 | 36 | 48 | 60 | 11/21/1996 | 45 | Outer Wheel Path | 5.9 | 10
11510 | 26 | 98 | 10 | 8 | 7 | 5 | 3 | 2 | 17 | 16 | 556 | 334 | 1 | 262 | 215 | 176 | 116 | 80 | 58 | 63 | 60 | 8827 | 0 | 12 | 18 | 24 | 36 | 48 | 60 | 11/21/1996 | 45 | Outer Wheel Path | 5.9 | 13
11511 | 26 | 98 | 14 | 12 | 10 | 6 | 4 | 3 | 17 | 16 | 769 | 454 | 1 | 357 | 295 | 243 | 160 | 110 | 79 | 63 | 60 | 12216 | 0 | 12 | 18 | 24 | 36 | 48 | 60 | 11/21/1996 | 45 | Outer Wheel Path | 5.9 | 18
11512 | 26 | 98 | 19 | 16 | 13 | 9 | 6 | 4 | 17 | 16 | 1020 | 608 | 1 | 479 | 398 | 327 | 217 | 149 | 107 | 63 | 60 | 16212 | 0 | 12 | 18 | 24 | 36 | 48 | 60 | 11/21/1996 | 45 | Outer Wheel Path | 5.9 | 24
11513 | 26 | 98 | 8 | 6 | 5 | 3 | 2 | 2 | 18 | 16 | 399 | 248 | 1 | 195 | 159 | 129 | 85 | 58 | 45 | 63 | 60 | 6340 | 0 | 12 | 18 | 24 | 36 | 48 | 60 | 11/21/1996 | 55 | Outer Wheel Path | 5.9 | 10
11514 | 26 | 98 | 10 | 9 | 7 | 5 | 3 | 2 | 18 | 16 | 553 | 337 | 1 | 265 | 217 | 176 | 115 | 78 | 59 | 63 | 60 | 8779 | 0 | 12 | 18 | 24 | 36 | 48 | 60 | 11/21/1996 | 55 | Outer Wheel Path | 5.9 | 13
11515 | 26 | 98 | 14 | 12 | 10 | 6 | 4 | 3 | 18 | 16 | 769 | 461 | 1 | 363 | 298 | 242 | 159 | 109 | 81 | 63 | 60 | 12212 | 0 | 12 | 18 | 24 | 36 | 48 | 60 | 11/21/1996 | 55 | Outer Wheel Path | 5.9 | 18
11516 | 26 | 98 | 19 | 16 | 13 | 8 | 6 | 4 | 18 | 16 | 1014 | 620 | 1 | 488 | 402 | 327 | 214 | 148 | 107 | 63 | 60 | 16117 | 0 | 12 | 18 | 24 | 36 | 48 | 60 | 11/21/1996 | 55 | Outer Wheel Path | 5.9 | 24
11517 | 26 | 98 | 10 | 8 | 6 | 4 | 3 | 2 | 17 | 16 | 395 | 357 | 1 | 255 | 201 | 157 | 98 | 66 | 50 | 62 | 60 | 6273 | 0 | 12 | 18 | 24 | 36 | 48 | 60 | 11/21/1996 | 65 | Outer Wheel Path | 5.9 | 14
11518 | 26 | 98 | 14 | 11 | 9 | 5 | 4 | 3 | 17 | 16 | 551 | 485 | 1 | 349 | 274 | 216 | 135 | 92 | 67 | 62 | 60 | 8755 | 0 | 12 | 18 | 24 | 36 | 48 | 60 | 11/21/1996 | 65 | Outer Wheel Path | 5.9 | 19
11519 | 26 | 98 | 19 | 15 | 12 | 7 | 5 | 4 | 17 | 16 | 762 | 668 | 1 | 480 | 380 | 300 | 189 | 127 | 93 | 62 | 60 | 12104 | 0 | 12 | 18 | 24 | 36 | 48 | 60 | 11/21/1996 | 65 | Outer Wheel Path | 5.9 | 26
11520 | 26 | 98 | 25 | 20 | 16 | 10 | 7 | 5 | 17 | 16 | 1004 | 897 | 1 | 644 | 513 | 403 | 256 | 169 | 126 | 62 | 60 | 15946 | 0 | 12 | 18 | 24 | 36 | 48 | 60 | 11/21/1996 | 65 | Outer Wheel Path | 5.9 | 35
11521 | 26 | 99 | 7 | 6 | 5 | 3 | 2 | 2 | 14 | 19 | 397 | 240 | 1 | 187 | 154 | 125 | 80 | 54 | 40 | 57 | 65 | 6312 | 0 | 12 | 18 | 24 | 36 | 48 | 60 | 11/21/1996 | 25 | Centerline | 5.9 | 9
11522 | 26 | 99 | 10 | 8 | 7 | 4 | 3 | 2 | 14 | 19 | 552 | 332 | 1 | 259 | 212 | 173 | 112 | 76 | 55 | 57 | 65 | 8771 | 0 | 12 | 18 | 24 | 36 | 48 | 60 | 11/21/1996 | 25 | Centerline | 5.9 | 13
11523 | 26 | 99 | 14 | 12 | 9 | 6 | 4 | 3 | 14 | 19 | 764 | 455 | 1 | 356 | 293 | 239 | 154 | 106 | 75 | 57 | 65 | 12132 | 0 | 12 | 18 | 24 | 36 | 48 | 60 | 11/21/1996 | 25 | Centerline | 5.9 | 18
11524 | 26 | 99 | 19 | 16 | 13 | 8 | 6 | 4 | 14 | 19 | 1012 | 611 | 1 | 479 | 397 | 323 | 209 | 144 | 101 | 57 | 65 | 16081 | 0 | 12 | 18 | 24 | 36 | 48 | 60 | 11/21/1996 | 25 | Centerline | 5.9 | 24
11525 | 26 | 99 | 7 | 6 | 5 | 3 | 2 | 2 | 15 | 19 | 399 | 237 | 1 | 184 | 152 | 124 | 81 | 54 | 42 | 58 | 65 | 6336 | 0 | 12 | 18 | 24 | 36 | 48 | 60 | 11/21/1996 | 35 | Centerline | 5.9 | 9
11526 | 26 | 99 | 10 | 8 | 7 | 4 | 3 | 2 | 15 | 19 | 548 | 320 | 1 | 248 | 206 | 168 | 110 | 73 | 53 | 58 | 65 | 8712 | 0 | 12 | 18 | 24 | 36 | 48 | 60 | 11/21/1996 | 35 | Centerline | 5.9 | 13
12198 | 16 | 19 | 9 | 7 | 6 | 4 | 3 | 2 | 4 | 6 | 617 | 278 | 1 | 219 | 183 | 148 | 96 | 66 | 48 | 38 | 43 | 9808 | 0 | 12 | 18 | 24 | 36 | 48 | 60 | 12/07/1996 | 15 | Centerline | 5.9 | 11
12199 | 16 | 19 | 11 | 9 | 8 | 5 | 3 | 3 | 4 | 6 | 798 | 365 | 1 | 288 | 240 | 195 | 127 | 87 | 64 | 38 | 43 | 12684 | 0 | 12 | 18 | 24 | 36 | 48 | 60 | 12/07/1996 | 15 | Centerline | 5.9 | 14
12200 | 16 | 19 | 15 | 12 | 10 | 7 | 4 | 3 | 4 | 6 | 1049 | 474 | 1 | 375 | 313 | 255 | 166 | 114 | 82 | 38 | 43 | 16669 | 0 | 12 | 18 | 24 | 36 | 48 | 60 | 12/07/1996 | 15 | Centerline | 5.9 | 19
12201 | 16 | 19 | 6 | 5 | 4 | 3 | 2 | 1 | 3 | 6 | 433 | 194 | 1 | 154 | 129 | 105 | 69 | 48 | 37 | 37 | 43 | 6872 | 0 | 12 | 18 | 24 | 36 | 48 | 60 | 12/07/1996 | 25 | Centerline | 5.9 | 8
12202 | 16 | 19 | 9 | 7 | 6 | 4 | 3 | 2 | 3 | 6 | 620 | 276 | 1 | 220 | 184 | 150 | 99 | 69 | 52 | 37 | 43 | 9852 | 0 | 12 | 18 | 24 | 36 | 48 | 60 | 12/07/1996 | 25 | Centerline | 5.9 | 11
12203 | 16 | 19 | 11 | 9 | 8 | 5 | 4 | 3 | 3 | 6 | 796 | 361 | 1 | 288 | 241 | 197 | 130 | 91 | 68 | 37 | 43 | 12653 | 0 | 12 | 18 | 24 | 36 | 48 | 60 | 12/07/1996 | 25 | Centerline | 5.9 | 14
12204 | 16 | 19 | 15 | 12 | 10 | 7 | 5 | 3 | 3 | 6 | 1066 | 469 | 1 | 373 | 312 | 256 | 170 | 118 | 88 | 37 | 43 | 16935 | 0 | 12 | 18 | 24 | 36 | 48 | 60 | 12/07/1996 | 25 | Centerline | 5.9 | 18
12205 | 16 | 19 | 7 | 5 | 4 | 3 | 2 | 1 | 3 | 6 | 434 | 208 | 1 | 165 | 139 | 113 | 73 | 52 | 37 | 37 | 43 | 6888 | 0 | 12 | 18 | 24 | 36 | 48 | 60 | 12/07/1996 | 35 | Centerline | 5.9 | 8
12206 | 16 | 19 | 9 | 8 | 6 | 4 | 3 | 2 | 3 | 6 | 620 | 298 | 1 | 238 | 200 | 163 | 107 | 74 | 53 | 37 | 43 | 9856 | 0 | 12 | 18 | 24 | 36 | 48 | 60 | 12/07/1996 | 35 | Centerline | 5.9 | 12
12207 | 16 | 19 | 12 | 10 | 8 | 6 | 4 | 3 | 3 | 6 | 804 | 391 | 1 | 311 | 261 | 214 | 141 | 97 | 69 | 37 | 43 | 12772 | 0 | 12 | 18 | 24 | 36 | 48 | 60 | 12/07/1996 | 35 | Centerline | 5.9 | 15
12208 | 16 | 19 | 16 | 13 | 11 | 7 | 5 | 4 | 3 | 6 | 1052 | 507 | 1 | 404 | 339 | 279 | 184 | 126 | 89 | 37 | 43 | 16712 | 0 | 12 | 18 | 24 | 36 | 48 | 60 | 12/07/1996 | 35 | Centerline | 5.9 | 20
12209 | 16 | 19 | 7 | 6 | 5 | 3 | 2 | 2 | 3 | 7 | 433 | 235 | 1 | 186 | 157 | 128 | 84 | 57 | 40 | 37 | 44 | 6876 | 0 | 12 | 18 | 24 | 36 | 48 | 60 | 12/07/1996 | 45 | Centerline | 5.9 | 9
12210 | 16 | 19 | 11 | 9 | 7 | 5 | 3 | 2 | 3 | 7 | 622 | 336 | 1 | 270 | 226 | 186 | 122 | 83 | 59 | 37 | 44 | 9888 | 0 | 12 | 18 | 24 | 36 | 48 | 60 | 12/07/1996 | 45 | Centerline | 5.9 | 13
12211 | 16 | 19 | 14 | 12 | 10 | 6 | 4 | 3 | 3 | 7 | 808 | 444 | 1 | 355 | 298 | 246 | 162 | 110 | 78 | 37 | 44 | 12835 | 0 | 12 | 18 | 24 | 36 | 48 | 60 | 12/07/1996 | 45 | Centerline | 5.9 | 17
12212 | 16 | 19 | 18 | 15 | 12 | 8 | 6 | 4 | 3 | 7 | 1046 | 571 | 1 | 457 | 385 | 317 | 209 | 143 | 101 | 37 | 44 | 16625 | 0 | 12 | 18 | 24 | 36 | 48 | 60 | 12/07/1996 | 45 | Centerline | 5.9 | 23
12213 | 16 | 19 | 7 | 6 | 5 | 3 | 2 | 2 | 3 | 6 | 432 | 235 | 1 | 184 | 152 | 122 | 77 | 53 | 39 | 37 | 43 | 6861 | 0 | 12 | 18 | 24 | 36 | 48 | 60 | 12/07/1996 | 55 | Centerline | 5.9 | 9
12214 | 16 | 19 | 10 | 9 | 7 | 4 | 3 | 2 | 3 | 6 | 615 | 333 | 1 | 262 | 217 | 175 | 112 | 77 | 56 | 37 | 43 | 9768 | 0 | 12 | 18 | 24 | 36 | 48 | 60 | 12/07/1996 | 55 | Centerline | 5.9 | 13
12215 | 16 | 19 | 14 | 11 | 9 | 6 | 4 | 3 | 3 | 6 | 805 | 437 | 1 | 344 | 285 | 230 | 147 | 102 | 74 | 37 | 43 | 12784 | 0 | 12 | 18 | 24 | 36 | 48 | 60 | 12/07/1996 | 55 | Centerline | 5.9 | 17
12216 | 16 | 19 | 17 | 15 | 12 | 8 | 5 | 4 | 3 | 6 | 1044 | 564 | 1 | 443 | 368 | 298 | 191 | 131 | 96 | 37 | 43 | 16581 | 0 | 12 | 18 | 24 | 36 | 48 | 60 | 12/07/1996 | 55 | Centerline | 5.9 | 22
12217 | 16 | 19 | 8 | 6 | 5 | 3 | 2 | 2 | 3 | 6 | 417 | 241 | 1 | 193 | 160 | 133 | 86 | 60 | 39 | 36 | 43 | 6626 | 0 | 12 | 18 | 24 | 36 | 48 | 60 | 12/07/1996 | 15 | Outer Wheel Path | 5.9 | 9
12218 | 16 | 19 | 11 | 9 | 8 | 5 | 3 | 2 | 3 | 6 | 594 | 346 | 1 | 277 | 230 | 192 | 125 | 87 | 58 | 36 | 43 | 9439 | 0 | 12 | 18 | 24 | 36 | 48 | 60 | 12/07/1996 | 15 | Outer Wheel Path | 5.9 | 14
12219 | 16 | 19 | 14 | 12 | 10 | 7 | 5 | 3 | 3 | 6 | 775 | 457 | 1 | 366 | 307 | 255 | 169 | 116 | 78 | 36 | 43 | 12315 | 0 | 12 | 18 | 24 | 36 | 48 | 60 | 12/07/1996 | 15 | Outer Wheel Path | 5.9 | 18
12220 | 16 | 19 | 19 | 16 | 13 | 9 | 6 | 4 | 3 | 6 | 1034 | 596 | 1 | 476 | 401 | 334 | 222 | 153 | 105 | 36 | 43 | 16422 | 0 | 12 | 18 | 24 | 36 | 48 | 60 | 12/07/1996 | 15 | Outer Wheel Path | 5.9 | 23
12221 | 16 | 19 | 7 | 6 | 5 | 3 | 2 | 2 | 3 | 6 | 419 | 232 | 1 | 184 | 154 | 126 | 82 | 57 | 41 | 36 | 42 | 6654 | 0 | 12 | 18 | 24 | 36 | 48 | 60 | 12/07/1996 | 25 | Outer Wheel Path | 5.9 | 9
12222 | 16 | 19 | 10 | 9 | 7 | 5 | 3 | 2 | 3 | 6 | 594 | 332 | 1 | 263 | 220 | 182 | 119 | 81 | 58 | 36 | 42 | 9439 | 0 | 12 | 18 | 24 | 36 | 48 | 60 | 12/07/1996 | 25 | Outer Wheel Path | 5.9 | 13
12223 | 16 | 19 | 14 | 12 | 10 | 6 | 4 | 3 | 3 | 6 | 778 | 440 | 1 | 350 | 293 | 242 | 160 | 110 | 78 | 36 | 42 | 12363 | 0 | 12 | 18 | 24 | 36 | 48 | 60 | 12/07/1996 | 25 | Outer Wheel Path | 5.9 | 17
12224 | 16 | 19 | 18 | 15 | 12 | 8 | 6 | 4 | 3 | 6 | 1031 | 572 | 1 | 453 | 382 | 316 | 209 | 144 | 104 | 36 | 42 | 16379 | 0 | 12 | 18 | 24 | 36 | 48 | 60 | 12/07/1996 | 25 | Outer Wheel Path | 5.9 | 23
12225 | 16 | 19 | 7 | 6 | 5 | 3 | 2 | 2 | 3 | 6 | 421 | 225 | 1 | 181 | 155 | 130 | 83 | 57 | 42 | 37 | 42 | 6682 | 0 | 12 | 18 | 24 | 36 | 48 | 60 | 12/07/1996 | 35 | Outer Wheel Path | 5.9 | 9
12226 | 16 | 19 | 10 | 9 | 7 | 5 | 3 | 2 | 3 | 6 | 596 | 322 | 1 | 258 | 222 | 184 | 120 | 81 | 58 | 37 | 42 | 9467 | 0 | 12 | 18 | 24 | 36 | 48 | 60 | 12/07/1996 | 35 | Outer Wheel Path | 5.9 | 13
12227 | 16 | 19 | 13 | 12 | 10 | 6 | 4 | 3 | 3 | 6 | 776 | 423 | 1 | 343 | 293 | 244 | 160 | 110 | 79 | 37 | 42 | 12335 | 0 | 12 | 18 | 24 | 36 | 48 | 60 | 12/07/1996 | 35 | Outer Wheel Path | 5.9 | 17
12228 | 16 | 19 | 18 | 15 | 13 | 8 | 6 | 4 | 3 | 6 | 1026 | 552 | 1 | 448 | 382 | 319 | 211 | 146 | 102 | 37 | 42 | 16299 | 0 | 12 | 18 | 24 | 36 | 48 | 60 | 12/07/1996 | 35 | Outer Wheel Path | 5.9 | 22
12229 | 16 | 19 | 7 | 6 | 5 | 3 | 2 | 2 | 3 | 5 | 416 | 231 | 1 | 185 | 155 | 125 | 82 | 57 | 41 | 36 | 41 | 6602 | 0 | 12 | 18 | 24 | 36 | 48 | 60 | 12/07/1996 | 45 | Outer Wheel Path | 5.9 | 9
12230 | 16 | 19 | 10 | 9 | 7 | 5 | 3 | 2 | 3 | 5 | 592 | 334 | 1 | 266 | 223 | 181 | 120 | 81 | 55 | 36 | 41 | 9399 | 0 | 12 | 18 | 24 | 36 | 48 | 60 | 12/07/1996 | 45 | Outer Wheel Path | 5.9 | 13
12231 | 16 | 19 | 14 | 12 | 10 | 6 | 4 | 3 | 3 | 5 | 779 | 441 | 1 | 353 | 297 | 242 | 160 | 109 | 78 | 36 | 41 | 12370 | 0 | 12 | 18 | 24 | 36 | 48 | 60 | 12/07/1996 | 45 | Outer Wheel Path | 5.9 | 17
12232 | 16 | 19 | 18 | 15 | 12 | 8 | 6 | 4 | 3 | 5 | 1025 | 574 | 1 | 458 | 386 | 317 | 210 | 144 | 102 | 36 | 41 | 16283 | 0 | 12 | 18 | 24 | 36 | 48 | 60 | 12/07/1996 | 45 | Outer Wheel Path | 5.9 | 23
12233 | 16 | 19 | 7 | 6 | 5 | 3 | 2 | 2 | 3 | 5 | 418 | 234 | 1 | 184 | 155 | 128 | 82 | 55 | 39 | 36 | 41 | 6634 | 0 | 12 | 18 | 24 | 36 | 48 | 60 | 12/07/1996 | 55 | Outer Wheel Path | 5.9 | 9
12234 | 16 | 19 | 11 | 9 | 7 | 5 | 3 | 2 | 3 | 5 | 594 | 334 | 1 | 267 | 224 | 183 | 118 | 81 | 56 | 36 | 41 | 9443 | 0 | 12 | 18 | 24 | 36 | 48 | 60 | 12/07/1996 | 55 | Outer Wheel Path | 5.9 | 13
12235 | 16 | 19 | 14 | 12 | 10 | 6 | 4 | 3 | 3 | 5 | 784 | 443 | 1 | 356 | 298 | 245 | 158 | 111 | 80 | 36 | 41 | 12450 | 0 | 12 | 18 | 24 | 36 | 48 | 60 | 12/07/1996 | 55 | Outer Wheel Path | 5.9 | 17
12236 | 16 | 19 | 18 | 15 | 13 | 8 | 6 | 4 | 3 | 5 | 1022 | 575 | 1 | 460 | 387 | 320 | 208 | 144 | 104 | 36 | 41 | 16240 | 0 | 12 | 18 | 24 | 36 | 48 | 60 | 12/07/1996 | 55 | Outer Wheel Path | 5.9 | 23
12237 | 17 | 19 | 7 | 6 | 5 | 3 | 2 | 2 | 4 | 7 | 430 | 215 | 1 | 174 | 148 | 122 | 81 | 58 | 43 | 39 | 44 | 6825 | 0 | 12 | 18 | 24 | 36 | 48 | 60 | 12/07/1996 | 25 | Centerline | 5.9 | 8
12238 | 17 | 19 | 10 | 8 | 7 | 5 | 3 | 2 | 4 | 7 | 612 | 305 | 1 | 248 | 210 | 173 | 116 | 83 | 61 | 39 | 44 | 9721 | 0 | 12 | 18 | 24 | 36 | 48 | 60 | 12/07/1996 | 25 | Centerline | 5.9 | 12
12239 | 17 | 19 | 13 | 11 | 9 | 6 | 4 | 3 | 4 | 7 | 801 | 400 | 1 | 326 | 276 | 228 | 153 | 109 | 81 | 39 | 44 | 12728 | 0 | 12 | 18 | 24 | 36 | 48 | 60 | 12/07/1996 | 25 | Centerline | 5.9 | 16
12240 | 17 | 19 | 17 | 14 | 12 | 8 | 5 | 4 | 4 | 7 | 1038 | 516 | 1 | 420 | 356 | 295 | 197 | 139 | 103 | 39 | 44 | 16486 | 0 | 12 | 18 | 24 | 36 | 48 | 60 | 12/07/1996 | 25 | Centerline | 5.9 | 20
12241 | 17 | 19 | 7 | 6 | 5 | 3 | 2 | 2 | 4 | 7 | 428 | 211 | 1 | 169 | 142 | 118 | 78 | 54 | 40 | 39 | 44 | 6805 | 0 | 12 | 18 | 24 | 36 | 48 | 60 | 12/07/1996 | 35 | Centerline | 5.9 | 8
11641 | 2 | 19 | 6 | 5 | 4 | 3 | 2 | 2 | 10 | 8 | 417 | 187 | 1 | 150 | 128 | 107 | 73 | 53 | 41 | 49 | 45 | 6630 | 0 | 12 | 18 | 24 | 36 | 48 | 60 | 12/07/1996 | 30 | Centerline | 5.9 | 7
11642 | 2 | 19 | 8 | 7 | 6 | 4 | 3 | 2 | 10 | 8 | 601 | 265 | 1 | 213 | 181 | 151 | 103 | 76 | 59 | 49 | 45 | 9554 | 0 | 12 | 18 | 24 | 36 | 48 | 60 | 12/07/1996 | 30 | Centerline | 5.9 | 10
11643 | 2 | 19 | 11 | 9 | 8 | 5 | 4 | 3 | 10 | 8 | 787 | 350 | 1 | 281 | 238 | 198 | 135 | 98 | 76 | 49 | 45 | 12510 | 0 | 12 | 18 | 24 | 36 | 48 | 60 | 12/07/1996 | 30 | Centerline | 5.9 | 14
11644 | 2 | 19 | 14 | 12 | 10 | 7 | 5 | 4 | 10 | 8 | 1045 | 456 | 1 | 365 | 309 | 256 | 174 | 127 | 98 | 49 | 45 | 16609 | 0 | 12 | 18 | 24 | 36 | 48 | 60 | 12/07/1996 | 30 | Centerline | 5.9 | 18
11645 | 2 | 19 | 6 | 5 | 5 | 3 | 2 | 2 | 10 | 8 | 421 | 195 | 1 | 161 | 138 | 116 | 80 | 60 | 46 | 49 | 45 | 6690 | 0 | 12 | 18 | 24 | 36 | 48 | 60 | 12/07/1996 | 40 | Centerline | 5.9 | 8
11646 | 2 | 19 | 9 | 8 | 7 | 5 | 3 | 3 | 10 | 8 | 608 | 279 | 1 | 230 | 198 | 167 | 116 | 86 | 66 | 49 | 45 | 9665 | 0 | 12 | 18 | 24 | 36 | 48 | 60 | 12/07/1996 | 40 | Centerline | 5.9 | 11
11647 | 2 | 19 | 12 | 10 | 9 | 6 | 4 | 3 | 10 | 8 | 791 | 366 | 1 | 302 | 260 | 219 | 152 | 111 | 85 | 49 | 45 | 12573 | 0 | 12 | 18 | 24 | 36 | 48 | 60 | 12/07/1996 | 40 | Centerline | 5.9 | 14
11648 | 2 | 19 | 16 | 13 | 11 | 8 | 6 | 4 | 10 | 8 | 1043 | 478 | 1 | 394 | 339 | 286 | 198 | 143 | 108 | 49 | 45 | 16565 | 0 | 12 | 18 | 24 | 36 | 48 | 60 | 12/07/1996 | 40 | Centerline | 5.9 | 19
11649 | 2 | 19 | 7 | 6 | 5 | 3 | 2 | 2 | 10 | 8 | 417 | 216 | 1 | 175 | 147 | 122 | 82 | 60 | 46 | 49 | 45 | 6622 | 0 | 12 | 18 | 24 | 36 | 48 | 60 | 12/07/1996 | 50 | Centerline | 5.9 | 9
15655 | 24 | 22 | 18 | 15 | 12 | 8 | 6 | 4 | 7 | 13 | 752 | 607 | 1 | 464 | 383 | 314 | 211 | 150 | 109 | 44 | 55 | 11953 | 0 | 12 | 18 | 24 | 36 | 48 | 60 | 01/31/1997 | 25 | Outer Wheel Path | 5.9 | 24
15656 | 24 | 22 | 24 | 20 | 17 | 11 | 8 | 6 | 7 | 13 | 991 | 807 | 1 | 620 | 513 | 422 | 285 | 202 | 146 | 44 | 55 | 15751 | 0 | 12 | 18 | 24 | 36 | 48 | 60 | 01/31/1997 | 25 | Outer Wheel Path | 5.9 | 32
15657 | 24 | 22 | 10 | 8 | 7 | 4 | 3 | 2 | 8 | 13 | 405 | 349 | 1 | 264 | 210 | 170 | 110 | 77 | 56 | 45 | 55 | 6436 | 0 | 12 | 18 | 24 | 36 | 48 | 60 | 01/31/1997 | 35 | Outer Wheel Path | 5.9 | 14
15658 | 24 | 22 | 14 | 11 | 9 | 6 | 4 | 3 | 8 | 13 | 559 | 469 | 1 | 352 | 288 | 231 | 154 | 105 | 79 | 45 | 55 | 8887 | 0 | 12 | 18 | 24 | 36 | 48 | 60 | 01/31/1997 | 35 | Outer Wheel Path | 5.9 | 18
15659 | 24 | 22 | 18 | 15 | 12 | 8 | 6 | 4 | 8 | 13 | 751 | 618 | 1 | 468 | 381 | 309 | 205 | 142 | 105 | 45 | 55 | 11937 | 0 | 12 | 18 | 24 | 36 | 48 | 60 | 01/31/1997 | 35 | Outer Wheel Path | 5.9 | 24
15660 | 24 | 22 | 25 | 20 | 16 | 11 | 8 | 6 | 8 | 13 | 993 | 833 | 1 | 628 | 513 | 417 | 278 | 192 | 141 | 45 | 55 | 15783 | 0 | 12 | 18 | 24 | 36 | 48 | 60 | 01/31/1997 | 35 | Outer Wheel Path | 5.9 | 33
15661 | 24 | 22 | 10 | 8 | 7 | 4 | 3 | 2 | 8 | 13 | 401 | 319 | 1 | 249 | 204 | 167 | 110 | 78 | 56 | 45 | 55 | 6372 | 0 | 12 | 18 | 24 | 36 | 48 | 60 | 01/31/1997 | 45 | Outer Wheel Path | 5.9 | 13
15662 | 24 | 22 | 13 | 11 | 9 | 6 | 4 | 3 | 8 | 13 | 562 | 434 | 1 | 339 | 281 | 231 | 154 | 110 | 79 | 45 | 55 | 8922 | 0 | 12 | 18 | 24 | 36 | 48 | 60 | 01/31/1997 | 45 | Outer Wheel Path | 5.9 | 17
15663 | 24 | 22 | 18 | 15 | 12 | 8 | 6 | 4 | 8 | 13 | 751 | 572 | 1 | 447 | 372 | 307 | 207 | 145 | 105 | 45 | 55 | 11930 | 0 | 12 | 18 | 24 | 36 | 48 | 60 | 01/31/1997 | 45 | Outer Wheel Path | 5.9 | 23
15664 | 24 | 22 | 24 | 20 | 16 | 11 | 8 | 6 | 8 | 13 | 993 | 766 | 1 | 600 | 501 | 414 | 277 | 197 | 142 | 45 | 55 | 15771 | 0 | 12 | 18 | 24 | 36 | 48 | 60 | 01/31/1997 | 45 | Outer Wheel Path | 5.9 | 30
15665 | 24 | 22 | 10 | 8 | 7 | 4 | 3 | 2 | 8 | 13 | 402 | 331 | 1 | 251 | 206 | 167 | 112 | 77 | 57 | 45 | 55 | 6380 | 0 | 12 | 18 | 24 | 36 | 48 | 60 | 01/31/1997 | 55 | Outer Wheel Path | 5.9 | 13
16068 | 8 | 23 | 27 | 22 | 17 | 11 | 7 | 5 | 24 | 20 | 961 | 900 | 1 | 683 | 555 | 440 | 276 | 184 | 135 | 75 | 67 | 15274 | 0 | 12 | 18 | 24 | 36 | 48 | 60 | 02/18/1997 | 55 | Outer Wheel Path | 5.9 | 35
16069 | 8 | 23 | 11 | 8 | 7 | 4 | 3 | 2 | 23 | 20 | 386 | 366 | 1 | 272 | 215 | 168 | 102 | 70 | 53 | 73 | 67 | 6130 | 0 | 12 | 18 | 24 | 36 | 48 | 60 | 02/18/1997 | 65 | Outer Wheel Path | 5.9 | 14
16070 | 8 | 23 | 15 | 12 | 9 | 6 | 4 | 3 | 23 | 20 | 536 | 498 | 1 | 370 | 294 | 231 | 143 | 99 | 73 | 73 | 67 | 8509 | 0 | 12 | 18 | 24 | 36 | 48 | 60 | 02/18/1997 | 65 | Outer Wheel Path | 5.9 | 20
16071 | 8 | 23 | 19 | 16 | 12 | 8 | 5 | 4 | 23 | 20 | 722 | 661 | 1 | 495 | 396 | 311 | 194 | 131 | 98 | 73 | 67 | 11473 | 0 | 12 | 18 | 24 | 36 | 48 | 60 | 02/18/1997 | 65 | Outer Wheel Path | 5.9 | 26
16072 | 8 | 23 | 26 | 21 | 17 | 10 | 7 | 5 | 23 | 20 | 961 | 895 | 1 | 666 | 535 | 421 | 262 | 176 | 132 | 73 | 67 | 15266 | 0 | 12 | 18 | 24 | 36 | 48 | 60 | 02/18/1997 | 65 | Outer Wheel Path | 5.9 | 35
16073 | 9 | 23 | 9 | 7 | 6 | 4 | 3 | 2 | 15 | 14 | 380 | 277 | 1 | 224 | 186 | 156 | 103 | 74 | 54 | 59 | 56 | 6042 | 0 | 12 | 18 | 24 | 36 | 48 | 60 | 02/19/1997 | 25 | Centerline | 5.9 | 11
16074 | 9 | 23 | 12 | 10 | 8 | 6 | 4 | 3 | 15 | 14 | 539 | 377 | 1 | 306 | 257 | 214 | 142 | 102 | 74 | 59 | 56 | 8557 | 0 | 12 | 18 | 24 | 36 | 48 | 60 | 02/19/1997 | 25 | Centerline | 5.9 | 15
16075 | 9 | 23 | 16 | 13 | 11 | 8 | 5 | 4 | 15 | 14 | 737 | 499 | 1 | 404 | 340 | 283 | 192 | 136 | 100 | 59 | 56 | 11703 | 0 | 12 | 18 | 24 | 36 | 48 | 60 | 02/19/1997 | 25 | Centerline | 5.9 | 20
16076 | 9 | 23 | 21 | 18 | 15 | 10 | 7 | 5 | 15 | 14 | 978 | 665 | 1 | 533 | 449 | 374 | 253 | 179 | 132 | 59 | 56 | 15545 | 0 | 12 | 18 | 24 | 36 | 48 | 60 | 02/19/1997 | 25 | Centerline | 5.9 | 26
16077 | 9 | 23 | 8 | 7 | 6 | 4 | 3 | 2 | 15 | 14 | 384 | 247 | 1 | 199 | 168 | 141 | 95 | 69 | 51 | 59 | 56 | 6106 | 0 | 12 | 18 | 24 | 36 | 48 | 60 | 02/19/1997 | 35 | Centerline | 5.9 | 10
16078 | 9 | 23 | 11 | 9 | 8 | 5 | 4 | 3 | 15 | 14 | 539 | 337 | 1 | 274 | 231 | 193 | 131 | 94 | 71 | 59 | 56 | 8561 | 0 | 12 | 18 | 24 | 36 | 48 | 60 | 02/19/1997 | 35 | Centerline | 5.9 | 13
16079 | 9 | 23 | 14 | 12 | 10 | 7 | 5 | 4 | 15 | 14 | 734 | 445 | 1 | 360 | 306 | 255 | 175 | 126 | 95 | 59 | 56 | 11655 | 0 | 12 | 18 | 24 | 36 | 48 | 60 | 02/19/1997 | 35 | Centerline | 5.9 | 18
16080 | 9 | 23 | 19 | 16 | 13 | 9 | 7 | 5 | 15 | 14 | 981 | 597 | 1 | 481 | 407 | 341 | 234 | 166 | 125 | 59 | 56 | 15580 | 0 | 12 | 18 | 24 | 36 | 48 | 60 | 02/19/1997 | 35 | Centerline | 5.9 | 24
16081 | 9 | 23 | 8 | 7 | 6 | 4 | 3 | 2 | 15 | 14 | 382 | 248 | 1 | 204 | 169 | 143 | 96 | 69 | 51 | 59 | 56 | 6066 | 0 | 12 | 18 | 24 | 36 | 48 | 60 | 02/19/1997 | 45 | Centerline | 5.9 | 10
16082 | 9 | 23 | 11 | 9 | 8 | 5 | 4 | 3 | 15 | 14 | 539 | 344 | 1 | 280 | 237 | 198 | 135 | 98 | 72 | 59 | 56 | 8565 | 0 | 12 | 18 | 24 | 36 | 48 | 60 | 02/19/1997 | 45 | Centerline | 5.9 | 14
16083 | 9 | 23 | 15 | 12 | 10 | 7 | 5 | 4 | 15 | 14 | 732 | 454 | 1 | 369 | 313 | 262 | 181 | 129 | 96 | 59 | 56 | 11624 | 0 | 12 | 18 | 24 | 36 | 48 | 60 | 02/19/1997 | 45 | Centerline | 5.9 | 18
16084 | 9 | 23 | 20 | 17 | 14 | 10 | 7 | 5 | 15 | 14 | 982 | 616 | 1 | 495 | 420 | 352 | 242 | 172 | 128 | 59 | 56 | 15600 | 0 | 12 | 18 | 24 | 36 | 48 | 60 | 02/19/1997 | 45 | Centerline | 5.9 | 24
16085 | 9 | 23 | 7 | 6 | 5 | 3 | 2 | 2 | 15 | 14 | 381 | 224 | 1 | 180 | 153 | 128 | 86 | 62 | 46 | 59 | 56 | 6046 | 0 | 12 | 18 | 24 | 36 | 48 | 60 | 02/19/1997 | 55 | Centerline | 5.9 | 9
16086 | 9 | 23 | 10 | 8 | 7 | 5 | 3 | 3 | 15 | 14 | 537 | 309 | 1 | 249 | 213 | 177 | 120 | 86 | 64 | 59 | 56 | 8525 | 0 | 12 | 18 | 24 | 36 | 48 | 60 | 02/19/1997 | 55 | Centerline | 5.9 | 12
16087 | 9 | 23 | 13 | 11 | 9 | 6 | 4 | 3 | 15 | 14 | 732 | 410 | 1 | 330 | 282 | 234 | 160 | 114 | 85 | 59 | 56 | 11628 | 0 | 12 | 18 | 24 | 36 | 48 | 60 | 02/19/1997 | 55 | Centerline | 5.9 | 16
16088 | 9 | 23 | 17 | 15 | 12 | 8 | 6 | 4 | 15 | 14 | 981 | 553 | 1 | 444 | 379 | 314 | 214 | 152 | 113 | 59 | 56 | 15584 | 0 | 12 | 18 | 24 | 36 | 48 | 60 | 02/19/1997 | 55 | Centerline | 5.9 | 22
16089 | 9 | 23 | 8 | 6 | 5 | 4 | 3 | 2 | 15 | 14 | 382 | 247 | 1 | 201 | 164 | 135 | 90 | 65 | 48 | 59 | 56 | 6062 | 0 | 12 | 18 | 24 | 36 | 48 | 60 | 02/19/1997 | 65 | Centerline | 5.9 | 10
16090 | 9 | 23 | 11 | 9 | 7 | 5 | 4 | 3 | 15 | 14 | 539 | 341 | 1 | 279 | 227 | 190 | 127 | 91 | 66 | 59 | 56 | 8569 | 0 | 12 | 18 | 24 | 36 | 48 | 60 | 02/19/1997 | 65 | Centerline | 5.9 | 13
16091 | 9 | 23 | 15 | 12 | 10 | 7 | 5 | 4 | 15 | 14 | 732 | 453 | 1 | 374 | 304 | 254 | 169 | 123 | 89 | 59 | 56 | 11628 | 0 | 12 | 18 | 24 | 36 | 48 | 60 | 02/19/1997 | 65 | Centerline | 5.9 | 18
16092 | 9 | 23 | 20 | 16 | 13 | 9 | 6 | 5 | 15 | 14 | 978 | 609 | 1 | 497 | 407 | 339 | 232 | 162 | 119 | 59 | 56 | 15545 | 0 | 12 | 18 | 24 | 36 | 48 | 60 | 02/19/1997 | 65 | Centerline | 5.9 | 24
16093 | 9 | 23 | 11 | 8 | 7 | 4 | 3 | 2 | 26 | 20 | 382 | 349 | 1 | 268 | 211 | 168 | 104 | 72 | 53 | 78 | 67 | 6074 | 0 | 12 | 18 | 24 | 36 | 48 | 60 | 02/18/1997 | 25 | Outer Wheel Path | 5.9 | 14
16094 | 9 | 23 | 14 | 11 | 9 | 6 | 4 | 3 | 26 | 20 | 536 | 475 | 1 | 365 | 292 | 232 | 146 | 100 | 76 | 78 | 67 | 8509 | 0 | 12 | 18 | 24 | 36 | 48 | 60 | 02/18/1997 | 25 | Outer Wheel Path | 5.9 | 19
16095 | 9 | 23 | 19 | 15 | 12 | 8 | 5 | 4 | 26 | 20 | 726 | 624 | 1 | 479 | 385 | 307 | 194 | 133 | 101 | 78 | 67 | 11528 | 0 | 12 | 18 | 24 | 36 | 48 | 60 | 02/18/1997 | 25 | Outer Wheel Path | 5.9 | 25
16096 | 9 | 23 | 25 | 20 | 16 | 10 | 7 | 5 | 26 | 20 | 969 | 836 | 1 | 641 | 517 | 412 | 261 | 179 | 135 | 78 | 67 | 15402 | 0 | 12 | 18 | 24 | 36 | 48 | 60 | 02/18/1997 | 25 | Outer Wheel Path | 5.9 | 33
16097 | 9 | 23 | 10 | 8 | 6 | 4 | 3 | 2 | 25 | 20 | 383 | 350 | 1 | 248 | 195 | 150 | 96 | 66 | 51 | 77 | 67 | 6078 | 0 | 12 | 18 | 24 | 36 | 48 | 60 | 02/18/1997 | 35 | Outer Wheel Path | 5.9 | 14
16098 | 9 | 23 | 13 | 11 | 8 | 5 | 4 | 3 | 25 | 20 | 536 | 471 | 1 | 340 | 268 | 209 | 133 | 94 | 72 | 77 | 67 | 8513 | 0 | 12 | 18 | 24 | 36 | 48 | 60 | 02/18/1997 | 35 | Outer Wheel Path | 5.9 | 19
16099 | 9 | 23 | 18 | 14 | 11 | 7 | 5 | 4 | 25 | 20 | 726 | 618 | 1 | 448 | 353 | 277 | 177 | 125 | 94 | 77 | 67 | 11532 | 0 | 12 | 18 | 24 | 36 | 48 | 60 | 02/18/1997 | 35 | Outer Wheel Path | 5.9 | 24
16100 | 9 | 23 | 23 | 19 | 15 | 9 | 7 | 5 | 25 | 20 | 969 | 827 | 1 | 595 | 472 | 371 | 237 | 166 | 127 | 77 | 67 | 15394 | 0 | 12 | 18 | 24 | 36 | 48 | 60 | 02/18/1997 | 35 | Outer Wheel Path | 5.9 | 33
16101 | 9 | 23 | 11 | 8 | 6 | 4 | 3 | 2 | 24 | 20 | 380 | 410 | 1 | 269 | 204 | 153 | 94 | 67 | 50 | 75 | 67 | 6030 | 0 | 12 | 18 | 24 | 36 | 48 | 60 | 02/18/1997 | 45 | Outer Wheel Path | 5.9 | 16
16102 | 9 | 23 | 14 | 11 | 8 | 5 | 4 | 3 | 24 | 20 | 536 | 550 | 1 | 367 | 280 | 214 | 134 | 94 | 71 | 75 | 67 | 8517 | 0 | 12 | 18 | 24 | 36 | 48 | 60 | 02/18/1997 | 45 | Outer Wheel Path | 5.9 | 22
16103 | 9 | 23 | 19 | 15 | 11 | 7 | 5 | 4 | 24 | 20 | 720 | 721 | 1 | 483 | 371 | 284 | 179 | 126 | 95 | 75 | 67 | 11437 | 0 | 12 | 18 | 24 | 36 | 48 | 60 | 02/18/1997 | 45 | Outer Wheel Path | 5.9 | 28
16104 | 9 | 23 | 26 | 20 | 15 | 10 | 7 | 5 | 24 | 20 | 963 | 961 | 1 | 649 | 498 | 383 | 242 | 170 | 128 | 75 | 67 | 15294 | 0 | 12 | 18 | 24 | 36 | 48 | 60 | 02/18/1997 | 45 | Outer Wheel Path | 5.9 | 38
16105 | 9 | 23 | 10 | 7 | 6 | 4 | 2 | 2 | 24 | 20 | 383 | 346 | 1 | 241 | 187 | 147 | 91 | 61 | 46 | 74 | 67 | 6086 | 0 | 12 | 18 | 24 | 36 | 48 | 60 | 02/18/1997 | 55 | Outer Wheel Path | 5.9 | 14
16106 | 9 | 23 | 13 | 10 | 8 | 5 | 3 | 2 | 24 | 20 | 536 | 470 | 1 | 331 | 262 | 206 | 127 | 86 | 63 | 74 | 67 | 8509 | 0 | 12 | 18 | 24 | 36 | 48 | 60 | 02/18/1997 | 55 | Outer Wheel Path | 5.9 | 19
16107 | 9 | 23 | 17 | 14 | 11 | 7 | 5 | 3 | 24 | 20 | 724 | 618 | 1 | 437 | 347 | 274 | 172 | 114 | 85 | 74 | 67 | 11500 | 0 | 12 | 18 | 24 | 36 | 48 | 60 | 02/18/1997 | 55 | Outer Wheel Path | 5.9 | 24
16108 | 9 | 23 | 23 | 18 | 15 | 9 | 6 | 5 | 24 | 20 | 968 | 836 | 1 | 590 | 469 | 372 | 233 | 156 | 115 | 74 | 67 | 15378 | 0 | 12 | 18 | 24 | 36 | 48 | 60 | 02/18/1997 | 55 | Outer Wheel Path | 5.9 | 33
16109 | 9 | 23 | 10 | 7 | 6 | 4 | 3 | 2 | 24 | 20 | 383 | 323 | 1 | 243 | 181 | 149 | 92 | 65 | 47 | 74 | 67 | 6086 | 0 | 12 | 18 | 24 | 36 | 48 | 60 | 02/18/1997 | 65 | Outer Wheel Path | 5.9 | 13
16110 | 9 | 23 | 13 | 10 | 8 | 5 | 4 | 3 | 24 | 20 | 536 | 440 | 1 | 329 | 253 | 204 | 129 | 92 | 68 | 74 | 67 | 8521 | 0 | 12 | 18 | 24 | 36 | 48 | 60 | 02/18/1997 | 65 | Outer Wheel Path | 5.9 | 17
16111 | 9 | 23 | 17 | 13 | 11 | 7 | 5 | 4 | 24 | 20 | 723 | 583 | 1 | 438 | 339 | 274 | 172 | 121 | 90 | 74 | 67 | 11493 | 0 | 12 | 18 | 24 | 36 | 48 | 60 | 02/18/1997 | 65 | Outer Wheel Path | 5.9 | 23
16112 | 9 | 23 | 23 | 18 | 15 | 9 | 6 | 5 | 24 | 20 | 965 | 789 | 1 | 590 | 458 | 369 | 233 | 163 | 122 | 74 | 67 | 15338 | 0 | 12 | 18 | 24 | 36 | 48 | 60 | 02/18/1997 | 65 | Outer Wheel Path | 5.9 | 31
16113 | 10 | 23 | 8 | 7 | 5 | 4 | 2 | 2 | 15 | 14 | 382 | 285 | 1 | 213 | 174 | 139 | 89 | 61 | 44 | 58 | 56 | 6074 | 0 | 12 | 18 | 24 | 36 | 48 | 60 | 02/19/1997 | 25 | Centerline | 5.9 | 11
16114 | 10 | 23 | 11 | 9 | 7 | 5 | 3 | 2 | 15 | 14 | 537 | 380 | 1 | 289 | 237 | 190 | 123 | 84 | 63 | 58 | 56 | 8533 | 0 | 12 | 18 | 24 | 36 | 48 | 60 | 02/19/1997 | 25 | Centerline | 5.9 | 15
16115 | 10 | 23 | 15 | 12 | 10 | 6 | 5 | 3 | 15 | 14 | 731 | 499 | 1 | 381 | 311 | 251 | 164 | 114 | 82 | 58 | 56 | 11616 | 0 | 12 | 18 | 24 | 36 | 48 | 60 | 02/19/1997 | 25 | Centerline | 5.9 | 20
16116 | 10 | 23 | 20 | 16 | 13 | 9 | 6 | 4 | 15 | 14 | 974 | 664 | 1 | 506 | 414 | 334 | 218 | 152 | 111 | 58 | 56 | 15473 | 0 | 12 | 18 | 24 | 36 | 48 | 60 | 02/19/1997 | 25 | Centerline | 5.9 | 26
16117 | 10 | 23 | 9 | 7 | 6 | 4 | 3 | 2 | 15 | 14 | 378 | 280 | 1 | 220 | 184 | 150 | 99 | 70 | 52 | 59 | 56 | 5999 | 0 | 12 | 18 | 24 | 36 | 48 | 60 | 02/19/1997 | 35 | Centerline | 5.9 | 11
16522 | 20 | 23 | 10 | 8 | 7 | 4 | 3 | 2 | 23 | 19 | 533 | 320 | 1 | 253 | 208 | 168 | 109 | 75 | 57 | 73 | 65 | 8465 | 0 | 12 | 18 | 24 | 36 | 48 | 60 | 02/19/1997 | 35 | Centerline | 5.9 | 13
16523 | 20 | 23 | 13 | 11 | 9 | 6 | 4 | 3 | 23 | 19 | 726 | 428 | 1 | 335 | 277 | 225 | 147 | 101 | 76 | 73 | 65 | 11536 | 0 | 12 | 18 | 24 | 36 | 48 | 60 | 02/19/1997 | 35 | Centerline | 5.9 | 17
16524 | 20 | 23 | 18 | 15 | 12 | 8 | 5 | 4 | 23 | 19 | 973 | 580 | 1 | 454 | 375 | 304 | 198 | 136 | 102 | 73 | 65 | 15461 | 0 | 12 | 18 | 24 | 36 | 48 | 60 | 02/19/1997 | 35 | Centerline | 5.9 | 23
16525 | 20 | 23 | 8 | 6 | 5 | 3 | 2 | 2 | 23 | 19 | 378 | 246 | 1 | 191 | 156 | 126 | 82 | 55 | 43 | 73 | 65 | 6002 | 0 | 12 | 18 | 24 | 36 | 48 | 60 | 02/19/1997 | 45 | Centerline | 5.9 | 10
16526 | 20 | 23 | 10 | 9 | 7 | 5 | 3 | 2 | 23 | 19 | 530 | 339 | 1 | 264 | 219 | 177 | 116 | 79 | 56 | 73 | 65 | 8418 | 0 | 12 | 18 | 24 | 36 | 48 | 60 | 02/19/1997 | 45 | Centerline | 5.9 | 13
16527 | 20 | 23 | 14 | 12 | 9 | 6 | 4 | 3 | 23 | 19 | 726 | 449 | 1 | 353 | 294 | 238 | 156 | 110 | 76 | 73 | 65 | 11532 | 0 | 12 | 18 | 24 | 36 | 48 | 60 | 02/19/1997 | 45 | Centerline | 5.9 | 18
16528 | 20 | 23 | 19 | 16 | 13 | 8 | 6 | 4 | 23 | 19 | 970 | 605 | 1 | 474 | 395 | 321 | 211 | 148 | 102 | 73 | 65 | 15413 | 0 | 12 | 18 | 24 | 36 | 48 | 60 | 02/19/1997 | 45 | Centerline | 5.9 | 24
16529 | 20 | 23 | 8 | 6 | 5 | 3 | 2 | 1 | 23 | 19 | 378 | 244 | 1 | 191 | 154 | 122 | 79 | 52 | 37 | 72 | 65 | 6006 | 0 | 12 | 18 | 24 | 36 | 48 | 60 | 02/19/1997 | 55 | Centerline | 5.9 | 10
16530 | 20 | 23 | 10 | 8 | 7 | 4 | 3 | 2 | 23 | 19 | 531 | 336 | 1 | 261 | 213 | 173 | 110 | 72 | 51 | 72 | 65 | 8442 | 0 | 12 | 18 | 24 | 36 | 48 | 60 | 02/19/1997 | 55 | Centerline | 5.9 | 13
16531 | 20 | 23 | 14 | 11 | 9 | 6 | 4 | 3 | 23 | 19 | 723 | 444 | 1 | 347 | 286 | 231 | 147 | 99 | 69 | 72 | 65 | 11493 | 0 | 12 | 18 | 24 | 36 | 48 | 60 | 02/19/1997 | 55 | Centerline | 5.9 | 17
16532 | 20 | 23 | 18 | 15 | 12 | 8 | 5 | 4 | 23 | 19 | 970 | 603 | 1 | 466 | 385 | 311 | 200 | 133 | 94 | 72 | 65 | 15413 | 0 | 12 | 18 | 24 | 36 | 48 | 60 | 02/19/1997 | 55 | Centerline | 5.9 | 24
16533 | 20 | 23 | 8 | 6 | 5 | 3 | 2 | 2 | 18 | 18 | 381 | 258 | 1 | 191 | 158 | 130 | 81 | 56 | 39 | 63 | 64 | 6046 | 0 | 12 | 18 | 24 | 36 | 48 | 60 | 02/19/1997 | 15 | Outer Wheel Path | 5.9 | 10
16534 | 20 | 23 | 10 | 9 | 7 | 5 | 3 | 2 | 18 | 18 | 536 | 336 | 1 | 264 | 218 | 177 | 116 | 79 | 55 | 63 | 64 | 8509 | 0 | 12 | 18 | 24 | 36 | 48 | 60 | 02/19/1997 | 15 | Outer Wheel Path | 5.9 | 13
16535 | 20 | 23 | 14 | 11 | 9 | 6 | 4 | 3 | 18 | 18 | 730 | 448 | 1 | 351 | 290 | 235 | 153 | 103 | 75 | 63 | 64 | 11592 | 0 | 12 | 18 | 24 | 36 | 48 | 60 | 02/19/1997 | 15 | Outer Wheel Path | 5.9 | 18
16536 | 20 | 23 | 19 | 15 | 12 | 8 | 6 | 4 | 18 | 18 | 971 | 610 | 1 | 470 | 391 | 315 | 207 | 140 | 100 | 63 | 64 | 15433 | 0 | 12 | 18 | 24 | 36 | 48 | 60 | 02/19/1997 | 15 | Outer Wheel Path | 5.9 | 24
16537 | 20 | 23 | 8 | 6 | 5 | 3 | 2 | 2 | 19 | 18 | 378 | 256 | 1 | 201 | 164 | 133 | 85 | 57 | 40 | 65 | 64 | 6006 | 0 | 12 | 18 | 24 | 36 | 48 | 60 | 02/19/1997 | 25 | Outer Wheel Path | 5.9 | 10
16538 | 20 | 23 | 11 | 9 | 7 | 5 | 3 | 2 | 19 | 18 | 534 | 351 | 1 | 275 | 228 | 184 | 120 | 79 | 57 | 65 | 64 | 8489 | 0 | 12 | 18 | 24 | 36 | 48 | 60 | 02/19/1997 | 25 | Outer Wheel Path | 5.9 | 14
16539 | 20 | 23 | 14 | 12 | 10 | 6 | 4 | 3 | 19 | 18 | 726 | 470 | 1 | 368 | 304 | 248 | 161 | 109 | 77 | 65 | 64 | 11540 | 0 | 12 | 18 | 24 | 36 | 48 | 60 | 02/19/1997 | 25 | Outer Wheel Path | 5.9 | 19
16540 | 20 | 23 | 20 | 16 | 13 | 9 | 6 | 4 | 19 | 18 | 967 | 636 | 1 | 497 | 411 | 336 | 219 | 147 | 105 | 65 | 64 | 15362 | 0 | 12 | 18 | 24 | 36 | 48 | 60 | 02/19/1997 | 25 | Outer Wheel Path | 5.9 | 25
16541 | 20 | 23 | 8 | 7 | 6 | 4 | 3 | 2 | 19 | 18 | 377 | 264 | 1 | 212 | 171 | 141 | 93 | 64 | 47 | 66 | 64 | 5983 | 0 | 12 | 18 | 24 | 36 | 48 | 60 | 02/19/1997 | 35 | Outer Wheel Path | 5.9 | 10
16542 | 20 | 23 | 11 | 9 | 8 | 5 | 4 | 3 | 19 | 18 | 534 | 359 | 1 | 285 | 238 | 195 | 129 | 90 | 65 | 66 | 64 | 8489 | 0 | 12 | 18 | 24 | 36 | 48 | 60 | 02/19/1997 | 35 | Outer Wheel Path | 5.9 | 14
16543 | 20 | 23 | 15 | 13 | 10 | 7 | 5 | 3 | 19 | 18 | 726 | 480 | 1 | 381 | 318 | 262 | 175 | 120 | 89 | 66 | 64 | 11536 | 0 | 12 | 18 | 24 | 36 | 48 | 60 | 02/19/1997 | 35 | Outer Wheel Path | 5.9 | 19
16544 | 20 | 23 | 20 | 17 | 14 | 9 | 6 | 5 | 19 | 18 | 970 | 652 | 1 | 515 | 430 | 355 | 236 | 163 | 119 | 66 | 64 | 15405 | 0 | 12 | 18 | 24 | 36 | 48 | 60 | 02/19/1997 | 35 | Outer Wheel Path | 5.9 | 26
16545 | 20 | 23 | 8 | 7 | 6 | 4 | 3 | 2 | -995 | 18 | 376 | 265 | 1 | 209 | 175 | 143 | 93 | 67 | 45 | -995 | 64 | 5979 | 0 | 12 | 18 | 24 | 36 | 48 | 60 | 02/19/1997 | 45 | Outer Wheel Path | 5.9 | 10
16546 | 20 | 23 | 11 | 10 | 8 | 5 | 4 | 2 | -995 | 18 | 531 | 365 | 1 | 290 | 243 | 199 | 131 | 93 | 62 | -995 | 64 | 8438 | 0 | 12 | 18 | 24 | 36 | 48 | 60 | 02/19/1997 | 45 | Outer Wheel Path | 5.9 | 14
16547 | 20 | 23 | 15 | 13 | 10 | 7 | 5 | 3 | -995 | 18 | 726 | 485 | 1 | 385 | 326 | 265 | 178 | 123 | 85 | -995 | 64 | 11536 | 0 | 12 | 18 | 24 | 36 | 48 | 60 | 02/19/1997 | 45 | Outer Wheel Path | 5.9 | 19
16548 | 20 | 23 | 20 | 17 | 14 | 9 | 7 | 5 | -995 | 18 | 967 | 654 | 1 | 519 | 439 | 358 | 241 | 167 | 116 | -995 | 64 | 15358 | 0 | 12 | 18 | 24 | 36 | 48 | 60 | 02/19/1997 | 45 | Outer Wheel Path | 5.9 | 26
16549 | 20 | 23 | 8 | 6 | 5 | 3 | 2 | 2 | 19 | 18 | 379 | 250 | 1 | 192 | 159 | 127 | 82 | 53 | 39 | 66 | 64 | 6018 | 0 | 12 | 18 | 24 | 36 | 48 | 60 | 02/19/1997 | 55 | Outer Wheel Path | 5.9 | 10
16550 | 20 | 23 | 11 | 9 | 7 | 4 | 3 | 2 | 19 | 18 | 536 | 346 | 1 | 267 | 219 | 178 | 113 | 75 | 53 | 66 | 64 | 8509 | 0 | 12 | 18 | 24 | 36 | 48 | 60 | 02/19/1997 | 55 | Outer Wheel Path | 5.9 | 14
16551 | 20 | 23 | 14 | 12 | 9 | 6 | 4 | 3 | 19 | 18 | 728 | 460 | 1 | 357 | 297 | 237 | 155 | 103 | 73 | 66 | 64 | 11572 | 0 | 12 | 18 | 24 | 36 | 48 | 60 | 02/19/1997 | 55 | Outer Wheel Path | 5.9 | 18
16552 | 20 | 23 | 19 | 16 | 13 | 8 | 6 | 4 | 19 | 18 | 968 | 622 | 1 | 483 | 400 | 324 | 211 | 141 | 100 | 66 | 64 | 15374 | 0 | 12 | 18 | 24 | 36 | 48 | 60 | 02/19/1997 | 55 | Outer Wheel Path | 5.9 | 24
16553 | 21 | 23 | 6 | 5 | 4 | 3 | 2 | 1 | 25 | 19 | 382 | 194 | 1 | 148 | 124 | 97 | 67 | 46 | 33 | 77 | 65 | 6062 | 0 | 12 | 18 | 24 | 36 | 48 | 60 | 02/19/1997 | 20 | Centerline | 5.9 | 8
16554 | 21 | 23 | 8 | 7 | 6 | 4 | 3 | 2 | 25 | 19 | 536 | 265 | 1 | 207 | 173 | 140 | 94 | 64 | 47 | 77 | 65 | 8521 | 0 | 12 | 18 | 24 | 36 | 48 | 60 | 02/19/1997 | 20 | Centerline | 5.9 | 10
16555 | 21 | 23 | 11 | 9 | 8 | 5 | 3 | 2 | 25 | 19 | 730 | 355 | 1 | 278 | 233 | 191 | 128 | 87 | 63 | 77 | 65 | 11592 | 0 | 12 | 18 | 24 | 36 | 48 | 60 | 02/19/1997 | 20 | Centerline | 5.9 | 14
16556 | 21 | 23 | 15 | 12 | 10 | 7 | 5 | 3 | 25 | 19 | 979 | 477 | 1 | 378 | 317 | 260 | 171 | 125 | 84 | 77 | 65 | 15548 | 0 | 12 | 18 | 24 | 36 | 48 | 60 | 02/19/1997 | 20 | Centerline | 5.9 | 19
16557 | 21 | 23 | 6 | 5 | 4 | 3 | 2 | 1 | 26 | 19 | 381 | 208 | 1 | 163 | 136 | 106 | 70 | 45 | 34 | 78 | 65 | 6054 | 0 | 12 | 18 | 24 | 36 | 48 | 60 | 02/19/1997 | 30 | Centerline | 5.9 | 8
16558 | 21 | 23 | 9 | 7 | 6 | 4 | 3 | 2 | 26 | 19 | 533 | 286 | 1 | 224 | 186 | 151 | 97 | 66 | 48 | 78 | 65 | 8473 | 0 | 12 | 18 | 24 | 36 | 48 | 60 | 02/19/1997 | 30 | Centerline | 5.9 | 11
16559 | 21 | 23 | 12 | 10 | 8 | 5 | 3 | 3 | 26 | 19 | 729 | 378 | 1 | 299 | 250 | 201 | 132 | 88 | 64 | 78 | 65 | 11584 | 0 | 12 | 18 | 24 | 36 | 48 | 60 | 02/19/1997 | 30 | Centerline | 5.9 | 15
16560 | 21 | 23 | 16 | 13 | 11 | 7 | 5 | 3 | 26 | 19 | 977 | 510 | 1 | 402 | 335 | 273 | 178 | 120 | 88 | 78 | 65 | 15529 | 0 | 12 | 18 | 24 | 36 | 48 | 60 | 02/19/1997 | 30 | Centerline | 5.9 | 20
16561 | 21 | 23 | 6 | 5 | 4 | 2 | 2 | 1 | 26 | 19 | 384 | 200 | 1 | 152 | 124 | 98 | 62 | 43 | 32 | 78 | 65 | 6102 | 0 | 12 | 18 | 24 | 36 | 48 | 60 | 02/19/1997 | 40 | Centerline | 5.9 | 8
16562 | 21 | 23 | 8 | 7 | 5 | 3 | 2 | 2 | 26 | 19 | 534 | 275 | 1 | 207 | 170 | 135 | 86 | 60 | 42 | 78 | 65 | 8485 | 0 | 12 | 18 | 24 | 36 | 48 | 60 | 02/19/1997 | 40 | Centerline | 5.9 | 11
16563 | 21 | 23 | 11 | 9 | 7 | 4 | 3 | 2 | 26 | 19 | 729 | 362 | 1 | 277 | 226 | 181 | 114 | 81 | 57 | 78 | 65 | 11588 | 0 | 12 | 18 | 24 | 36 | 48 | 60 | 02/19/1997 | 40 | Centerline | 5.9 | 14
16564 | 21 | 23 | 15 | 12 | 10 | 6 | 4 | 3 | 26 | 19 | 977 | 486 | 1 | 370 | 300 | 242 | 154 | 109 | 76 | 78 | 65 | 15525 | 0 | 12 | 18 | 24 | 36 | 48 | 60 | 02/19/1997 | 40 | Centerline | 5.9 | 19
16565 | 21 | 23 | 6 | 5 | 4 | 3 | 2 | 1 | 25 | 19 | 380 | 210 | 1 | 159 | 131 | 104 | 68 | 48 | 37 | 77 | 65 | 6042 | 0 | 12 | 18 | 24 | 36 | 48 | 60 | 02/19/1997 | 50 | Centerline | 5.9 | 8
9237 | 3 | 16 | 8 | 6 | 5 | 4 | 2 | 2 | 6 | 12 | 409 | 244 | 1 | 196 | 162 | 132 | 89 | 58 | 45 | 43 | 54 | 6503 | 0 | 12 | 18 | 24 | 36 | 48 | 60 | 10/29/1996 | 65 | Outer Wheel Path | 5.9 | 10
16505 | 19 | 23 | 8 | 7 | 6 | 4 | 2 | 2 | 19 | 18 | 382 | 258 | 1 | 203 | 172 | 140 | 96 | 62 | 44 | 65 | 64 | 6066 | 0 | 12 | 18 | 24 | 36 | 48 | 60 | 02/19/1997 | 45 | Outer Wheel Path | 5.9 | 10
16506 | 19 | 23 | 11 | 9 | 8 | 5 | 4 | 2 | 19 | 18 | 539 | 355 | 1 | 281 | 236 | 197 | 134 | 90 | 60 | 65 | 64 | 8565 | 0 | 12 | 18 | 24 | 36 | 48 | 60 | 02/19/1997 | 45 | Outer Wheel Path | 5.9 | 14
16507 | 19 | 23 | 15 | 12 | 10 | 7 | 5 | 3 | 19 | 18 | 730 | 472 | 1 | 376 | 316 | 262 | 175 | 119 | 82 | 65 | 64 | 11592 | 0 | 12 | 18 | 24 | 36 | 48 | 60 | 02/19/1997 | 45 | Outer Wheel Path | 5.9 | 19
16508 | 19 | 23 | 20 | 17 | 14 | 9 | 6 | 4 | 19 | 18 | 971 | 634 | 1 | 502 | 425 | 352 | 237 | 161 | 112 | 65 | 64 | 15429 | 0 | 12 | 18 | 24 | 36 | 48 | 60 | 02/19/1997 | 45 | Outer Wheel Path | 5.9 | 25
16509 | 19 | 23 | 8 | 7 | 5 | 4 | 2 | 2 | 19 | 18 | 379 | 253 | 1 | 200 | 167 | 138 | 91 | 62 | 43 | 65 | 64 | 6018 | 0 | 12 | 18 | 24 | 36 | 48 | 60 | 02/19/1997 | 55 | Outer Wheel Path | 5.9 | 10
16510 | 19 | 23 | 11 | 9 | 8 | 5 | 3 | 2 | 19 | 18 | 536 | 349 | 1 | 276 | 232 | 192 | 128 | 86 | 62 | 65 | 64 | 8513 | 0 | 12 | 18 | 24 | 36 | 48 | 60 | 02/19/1997 | 55 | Outer Wheel Path | 5.9 | 14
16511 | 19 | 23 | 14 | 12 | 10 | 7 | 5 | 3 | 19 | 18 | 730 | 466 | 1 | 368 | 310 | 257 | 173 | 119 | 83 | 65 | 64 | 11592 | 0 | 12 | 18 | 24 | 36 | 48 | 60 | 02/19/1997 | 55 | Outer Wheel Path | 5.9 | 18
16512 | 19 | 23 | 19 | 16 | 14 | 9 | 6 | 4 | 19 | 18 | 970 | 626 | 1 | 495 | 418 | 348 | 234 | 160 | 114 | 65 | 64 | 15405 | 0 | 12 | 18 | 24 | 36 | 48 | 60 | 02/19/1997 | 55 | Outer Wheel Path | 5.9 | 25
16513 | 20 | 23 | 7 | 6 | 5 | 3 | 2 | 1 | 23 | 19 | 377 | 235 | 1 | 181 | 150 | 119 | 74 | 50 | 37 | 73 | 65 | 5995 | 0 | 12 | 18 | 24 | 36 | 48 | 60 | 02/19/1997 | 15 | Centerline | 5.9 | 9
16514 | 20 | 23 | 10 | 8 | 7 | 4 | 3 | 2 | 23 | 19 | 530 | 322 | 1 | 250 | 205 | 166 | 104 | 69 | 50 | 73 | 65 | 8426 | 0 | 12 | 18 | 24 | 36 | 48 | 60 | 02/19/1997 | 15 | Centerline | 5.9 | 13
16515 | 20 | 23 | 13 | 11 | 9 | 6 | 4 | 3 | 23 | 19 | 721 | 433 | 1 | 334 | 277 | 222 | 140 | 93 | 68 | 73 | 65 | 11457 | 0 | 12 | 18 | 24 | 36 | 48 | 60 | 02/19/1997 | 15 | Centerline | 5.9 | 17
16516 | 20 | 23 | 18 | 15 | 12 | 7 | 5 | 4 | 23 | 19 | 962 | 586 | 1 | 448 | 372 | 298 | 189 | 125 | 90 | 73 | 65 | 15278 | 0 | 12 | 18 | 24 | 36 | 48 | 60 | 02/19/1997 | 15 | Centerline | 5.9 | 23
16517 | 20 | 23 | 7 | 6 | 5 | 3 | 2 | 2 | 24 | 19 | 380 | 249 | 1 | 190 | 153 | 124 | 76 | 55 | 39 | 74 | 65 | 6030 | 0 | 12 | 18 | 24 | 36 | 48 | 60 | 02/19/1997 | 25 | Centerline | 5.9 | 10
16518 | 20 | 23 | 10 | 8 | 7 | 4 | 3 | 2 | 24 | 19 | 531 | 338 | 1 | 260 | 211 | 169 | 108 | 73 | 54 | 74 | 65 | 8442 | 0 | 12 | 18 | 24 | 36 | 48 | 60 | 02/19/1997 | 25 | Centerline | 5.9 | 13
16519 | 20 | 23 | 14 | 11 | 9 | 6 | 4 | 3 | 24 | 19 | 728 | 452 | 1 | 348 | 284 | 228 | 145 | 99 | 73 | 74 | 65 | 11568 | 0 | 12 | 18 | 24 | 36 | 48 | 60 | 02/19/1997 | 25 | Centerline | 5.9 | 18
16520 | 20 | 23 | 18 | 15 | 12 | 8 | 5 | 4 | 24 | 19 | 971 | 611 | 1 | 466 | 381 | 306 | 196 | 133 | 99 | 74 | 65 | 15421 | 0 | 12 | 18 | 24 | 36 | 48 | 60 | 02/19/1997 | 25 | Centerline | 5.9 | 24
16521 | 20 | 23 | 7 | 6 | 5 | 3 | 2 | 2 | 23 | 19 | 380 | 237 | 1 | 181 | 148 | 121 | 80 | 55 | 41 | 73 | 65 | 6042 | 0 | 12 | 18 | 24 | 36 | 48 | 60 | 02/19/1997 | 35 | Centerline | 5.9 | 9
16926 | 4 | 24 | 9 | 8 | 7 | 5 | 3 | 2 | 15 | 10 | 583 | 284 | 1 | 235 | 202 | 170 | 120 | 85 | 62 | 59 | 50 | 9260 | 0 | 12 | 18 | 24 | 36 | 48 | 60 | 03/04/1997 | 45 | Centerline | 5.9 | 11
16927 | 4 | 24 | 12 | 10 | 9 | 6 | 4 | 3 | 15 | 10 | 779 | 370 | 1 | 308 | 262 | 222 | 155 | 111 | 81 | 59 | 50 | 12374 | 0 | 12 | 18 | 24 | 36 | 48 | 60 | 03/04/1997 | 45 | Centerline | 5.9 | 15
16928 | 4 | 24 | 16 | 14 | 12 | 8 | 6 | 4 | 15 | 10 | 1036 | 493 | 1 | 409 | 350 | 296 | 207 | 148 | 108 | 59 | 50 | 16466 | 0 | 12 | 18 | 24 | 36 | 48 | 60 | 03/04/1997 | 45 | Centerline | 5.9 | 19
16929 | 4 | 24 | 7 | 6 | 5 | 3 | 2 | 2 | 14 | 10 | 401 | 211 | 1 | 175 | 155 | 130 | 88 | 62 | 46 | 57 | 50 | 6368 | 0 | 12 | 18 | 24 | 36 | 48 | 60 | 03/04/1997 | 55 | Centerline | 5.9 | 8
16930 | 4 | 24 | 10 | 9 | 7 | 5 | 4 | 3 | 14 | 10 | 587 | 301 | 1 | 251 | 219 | 185 | 128 | 90 | 67 | 57 | 50 | 9331 | 0 | 12 | 18 | 24 | 36 | 48 | 60 | 03/04/1997 | 55 | Centerline | 5.9 | 12
16931 | 4 | 24 | 13 | 11 | 9 | 7 | 5 | 3 | 14 | 10 | 777 | 394 | 1 | 326 | 285 | 240 | 167 | 117 | 88 | 57 | 50 | 12351 | 0 | 12 | 18 | 24 | 36 | 48 | 60 | 03/04/1997 | 55 | Centerline | 5.9 | 16
16932 | 4 | 24 | 17 | 15 | 13 | 9 | 6 | 5 | 14 | 10 | 1030 | 520 | 1 | 433 | 376 | 318 | 220 | 154 | 116 | 57 | 50 | 16371 | 0 | 12 | 18 | 24 | 36 | 48 | 60 | 03/04/1997 | 55 | Centerline | 5.9 | 20
16933 | 4 | 24 | 10 | 7 | 6 | 3 | 2 | 2 | 11 | 11 | 417 | 343 | 1 | 246 | 186 | 142 | 87 | 61 | 46 | 51 | 52 | 6626 | 0 | 12 | 18 | 24 | 36 | 48 | 60 | 03/04/1997 | 15 | Outer Wheel Path | 5.9 | 13
16934 | 4 | 24 | 13 | 10 | 8 | 5 | 3 | 3 | 11 | 11 | 604 | 472 | 1 | 339 | 263 | 203 | 125 | 85 | 65 | 51 | 52 | 9594 | 0 | 12 | 18 | 24 | 36 | 48 | 60 | 03/04/1997 | 15 | Outer Wheel Path | 5.9 | 19
16935 | 4 | 24 | 17 | 13 | 10 | 6 | 4 | 3 | 11 | 11 | 793 | 603 | 1 | 433 | 342 | 264 | 165 | 112 | 86 | 51 | 52 | 12605 | 0 | 12 | 18 | 24 | 36 | 48 | 60 | 03/04/1997 | 15 | Outer Wheel Path | 5.9 | 24
16936 | 4 | 24 | 23 | 18 | 14 | 9 | 6 | 5 | 11 | 11 | 1053 | 792 | 1 | 572 | 453 | 352 | 222 | 153 | 117 | 51 | 52 | 16736 | 0 | 12 | 18 | 24 | 36 | 48 | 60 | 03/04/1997 | 15 | Outer Wheel Path | 5.9 | 31
16937 | 4 | 24 | 8 | 6 | 5 | 4 | 3 | 2 | 11 | 11 | 412 | 229 | 1 | 191 | 164 | 138 | 94 | 67 | 49 | 52 | 52 | 6551 | 0 | 12 | 18 | 24 | 36 | 48 | 60 | 03/04/1997 | 25 | Outer Wheel Path | 5.9 | 9
16938 | 4 | 24 | 11 | 9 | 8 | 5 | 4 | 3 | 11 | 11 | 600 | 325 | 1 | 272 | 232 | 197 | 139 | 98 | 71 | 52 | 52 | 9534 | 0 | 12 | 18 | 24 | 36 | 48 | 60 | 03/04/1997 | 25 | Outer Wheel Path | 5.9 | 13
16939 | 4 | 24 | 14 | 12 | 10 | 7 | 5 | 4 | 11 | 11 | 799 | 425 | 1 | 354 | 304 | 257 | 181 | 129 | 93 | 52 | 52 | 12696 | 0 | 12 | 18 | 24 | 36 | 48 | 60 | 03/04/1997 | 25 | Outer Wheel Path | 5.9 | 17
16940 | 4 | 24 | 18 | 16 | 13 | 9 | 7 | 5 | 11 | 11 | 1062 | 571 | 1 | 469 | 403 | 341 | 241 | 171 | 125 | 52 | 52 | 16875 | 0 | 12 | 18 | 24 | 36 | 48 | 60 | 03/04/1997 | 25 | Outer Wheel Path | 5.9 | 22
16941 | 4 | 24 | 7 | 6 | 5 | 4 | 3 | 2 | 11 | 11 | 412 | 222 | 1 | 184 | 158 | 133 | 92 | 67 | 49 | 52 | 52 | 6547 | 0 | 12 | 18 | 24 | 36 | 48 | 60 | 03/04/1997 | 35 | Outer Wheel Path | 5.9 | 9
16942 | 4 | 24 | 10 | 9 | 7 | 5 | 4 | 3 | 11 | 11 | 604 | 318 | 1 | 264 | 226 | 189 | 134 | 96 | 70 | 52 | 52 | 9602 | 0 | 12 | 18 | 24 | 36 | 48 | 60 | 03/04/1997 | 35 | Outer Wheel Path | 5.9 | 13
16943 | 4 | 24 | 14 | 12 | 10 | 7 | 5 | 4 | 11 | 11 | 799 | 414 | 1 | 344 | 294 | 247 | 174 | 125 | 92 | 52 | 52 | 12696 | 0 | 12 | 18 | 24 | 36 | 48 | 60 | 03/04/1997 | 35 | Outer Wheel Path | 5.9 | 16
16944 | 4 | 24 | 18 | 15 | 13 | 9 | 7 | 5 | 11 | 11 | 1063 | 551 | 1 | 457 | 392 | 329 | 233 | 167 | 122 | 52 | 52 | 16895 | 0 | 12 | 18 | 24 | 36 | 48 | 60 | 03/04/1997 | 35 | Outer Wheel Path | 5.9 | 22
16945 | 4 | 24 | 7 | 6 | 5 | 4 | 3 | 2 | 11 | 11 | 415 | 225 | 1 | 190 | 161 | 134 | 91 | 63 | 43 | 52 | 52 | 6594 | 0 | 12 | 18 | 24 | 36 | 48 | 60 | 03/04/1997 | 45 | Outer Wheel Path | 5.9 | 9
16946 | 4 | 24 | 11 | 9 | 8 | 5 | 4 | 3 | 11 | 11 | 603 | 319 | 1 | 268 | 227 | 192 | 132 | 92 | 64 | 52 | 52 | 9582 | 0 | 12 | 18 | 24 | 36 | 48 | 60 | 03/04/1997 | 45 | Outer Wheel Path | 5.9 | 13
16947 | 4 | 24 | 14 | 12 | 10 | 7 | 5 | 3 | 11 | 11 | 796 | 416 | 1 | 347 | 295 | 249 | 172 | 119 | 86 | 52 | 52 | 12649 | 0 | 12 | 18 | 24 | 36 | 48 | 60 | 03/04/1997 | 45 | Outer Wheel Path | 5.9 | 16
16948 | 4 | 24 | 18 | 15 | 13 | 9 | 6 | 5 | 11 | 11 | 1061 | 556 | 1 | 462 | 393 | 332 | 228 | 160 | 115 | 52 | 52 | 16855 | 0 | 12 | 18 | 24 | 36 | 48 | 60 | 03/04/1997 | 45 | Outer Wheel Path | 5.9 | 22
16949 | 4 | 24 | 8 | 7 | 6 | 4 | 3 | 2 | 11 | 11 | 408 | 233 | 1 | 197 | 169 | 141 | 96 | 66 | 48 | 52 | 52 | 6475 | 0 | 12 | 18 | 24 | 36 | 48 | 60 | 03/04/1997 | 55 | Outer Wheel Path | 5.9 | 9
16950 | 4 | 24 | 11 | 10 | 8 | 6 | 4 | 3 | 11 | 11 | 601 | 336 | 1 | 288 | 243 | 208 | 142 | 99 | 71 | 52 | 52 | 9550 | 0 | 12 | 18 | 24 | 36 | 48 | 60 | 03/04/1997 | 55 | Outer Wheel Path | 5.9 | 13
16951 | 4 | 24 | 15 | 13 | 11 | 7 | 5 | 4 | 11 | 11 | 792 | 439 | 1 | 373 | 319 | 270 | 185 | 128 | 94 | 52 | 52 | 12581 | 0 | 12 | 18 | 24 | 36 | 48 | 60 | 03/04/1997 | 55 | Outer Wheel Path | 5.9 | 17
16952 | 4 | 24 | 20 | 17 | 14 | 10 | 7 | 5 | 11 | 11 | 1050 | 584 | 1 | 497 | 424 | 361 | 248 | 173 | 125 | 52 | 52 | 16681 | 0 | 12 | 18 | 24 | 36 | 48 | 60 | 03/04/1997 | 55 | Outer Wheel Path | 5.9 | 23
16953 | 5 | 24 | 11 | 8 | 6 | 4 | 3 | 2 | 14 | 11 | 397 | 410 | 1 | 290 | 212 | 156 | 92 | 66 | 54 | 56 | 51 | 6312 | 0 | 12 | 18 | 24 | 36 | 48 | 60 | 03/04/1997 | 25 | Centerline | 5.9 | 16
16954 | 5 | 24 | 16 | 12 | 9 | 5 | 4 | 3 | 14 | 11 | 574 | 570 | 1 | 408 | 303 | 225 | 134 | 95 | 77 | 56 | 51 | 9117 | 0 | 12 | 18 | 24 | 36 | 48 | 60 | 03/04/1997 | 25 | Centerline | 5.9 | 22
16955 | 5 | 24 | 21 | 16 | 12 | 7 | 5 | 4 | 14 | 11 | 760 | 733 | 1 | 528 | 396 | 295 | 176 | 124 | 101 | 56 | 51 | 12077 | 0 | 12 | 18 | 24 | 36 | 48 | 60 | 03/04/1997 | 25 | Centerline | 5.9 | 29
16956 | 5 | 24 | 28 | 21 | 16 | 9 | 7 | 5 | 14 | 11 | 1007 | 972 | 1 | 706 | 532 | 398 | 237 | 166 | 135 | 56 | 51 | 15993 | 0 | 12 | 18 | 24 | 36 | 48 | 60 | 03/04/1997 | 25 | Centerline | 5.9 | 38
16957 | 5 | 24 | 10 | 8 | 6 | 4 | 3 | 2 | 14 | 11 | 395 | 368 | 1 | 261 | 198 | 151 | 90 | 64 | 53 | 56 | 51 | 6281 | 0 | 12 | 18 | 24 | 36 | 48 | 60 | 03/04/1997 | 35 | Centerline | 5.9 | 14
16958 | 5 | 24 | 14 | 11 | 9 | 5 | 4 | 3 | 14 | 11 | 577 | 510 | 1 | 367 | 280 | 218 | 133 | 94 | 75 | 56 | 51 | 9169 | 0 | 12 | 18 | 24 | 36 | 48 | 60 | 03/04/1997 | 35 | Centerline | 5.9 | 20
16959 | 5 | 24 | 19 | 15 | 11 | 7 | 5 | 4 | 14 | 11 | 765 | 659 | 1 | 476 | 368 | 286 | 175 | 123 | 98 | 56 | 51 | 12152 | 0 | 12 | 18 | 24 | 36 | 48 | 60 | 03/04/1997 | 35 | Centerline | 5.9 | 26
16960 | 5 | 24 | 25 | 19 | 15 | 9 | 6 | 5 | 14 | 11 | 1012 | 874 | 1 | 635 | 494 | 382 | 234 | 164 | 131 | 56 | 51 | 16073 | 0 | 12 | 18 | 24 | 36 | 48 | 60 | 03/04/1997 | 35 | Centerline | 5.9 | 34
16961 | 5 | 24 | 11 | 8 | 6 | 4 | 3 | 2 | 14 | 11 | 396 | 405 | 1 | 283 | 208 | 154 | 91 | 67 | 52 | 57 | 51 | 6285 | 0 | 12 | 18 | 24 | 36 | 48 | 60 | 03/04/1997 | 45 | Centerline | 5.9 | 16
16962 | 5 | 24 | 16 | 12 | 9 | 5 | 4 | 3 | 14 | 11 | 572 | 564 | 1 | 398 | 297 | 221 | 133 | 97 | 77 | 57 | 51 | 9085 | 0 | 12 | 18 | 24 | 36 | 48 | 60 | 03/04/1997 | 45 | Centerline | 5.9 | 22
16963 | 5 | 24 | 20 | 15 | 12 | 7 | 5 | 4 | 14 | 11 | 759 | 732 | 1 | 517 | 391 | 292 | 175 | 125 | 102 | 57 | 51 | 12065 | 0 | 12 | 18 | 24 | 36 | 48 | 60 | 03/04/1997 | 45 | Centerline | 5.9 | 29
16964 | 5 | 24 | 27 | 21 | 16 | 9 | 7 | 5 | 14 | 11 | 1004 | 986 | 1 | 692 | 526 | 394 | 237 | 168 | 134 | 57 | 51 | 15946 | 0 | 12 | 18 | 24 | 36 | 48 | 60 | 03/04/1997 | 45 | Centerline | 5.9 | 39
16965 | 5 | 24 | 12 | 9 | 7 | 4 | 3 | 2 | 14 | 11 | 394 | 404 | 1 | 302 | 229 | 173 | 106 | 72 | 57 | 57 | 51 | 6261 | 0 | 12 | 18 | 24 | 36 | 48 | 60 | 03/04/1997 | 55 | Centerline | 5.9 | 16
16966 | 5 | 24 | 17 | 13 | 10 | 6 | 4 | 3 | 14 | 11 | 573 | 566 | 1 | 422 | 327 | 248 | 152 | 105 | 84 | 57 | 51 | 9097 | 0 | 12 | 18 | 24 | 36 | 48 | 60 | 03/04/1997 | 55 | Centerline | 5.9 | 22
16967 | 5 | 24 | 22 | 17 | 13 | 8 | 5 | 4 | 14 | 11 | 759 | 734 | 1 | 550 | 427 | 327 | 200 | 138 | 110 | 57 | 51 | 12053 | 0 | 12 | 18 | 24 | 36 | 48 | 60 | 03/04/1997 | 55 | Centerline | 5.9 | 29
16968 | 5 | 24 | 29 | 22 | 17 | 11 | 7 | 6 | 14 | 11 | 999 | 981 | 1 | 731 | 571 | 438 | 269 | 184 | 145 | 57 | 51 | 15878 | 0 | 12 | 18 | 24 | 36 | 48 | 60 | 03/04/1997 | 55 | Centerline | 5.9 | 39
16969 | 5 | 24 | 9 | 7 | 6 | 4 | 3 | 2 | 14 | 11 | 397 | 281 | 1 | 226 | 189 | 157 | 105 | 74 | 56 | 57 | 51 | 6300 | 0 | 12 | 18 | 24 | 36 | 48 | 60 | 03/04/1997 | 65 | Centerline | 5.9 | 11
16970 | 5 | 24 | 13 | 11 | 9 | 6 | 4 | 3 | 14 | 11 | 576 | 398 | 1 | 319 | 269 | 222 | 152 | 107 | 82 | 57 | 51 | 9149 | 0 | 12 | 18 | 24 | 36 | 48 | 60 | 03/04/1997 | 65 | Centerline | 5.9 | 16
16971 | 5 | 24 | 16 | 14 | 11 | 8 | 5 | 4 | 14 | 11 | 768 | 515 | 1 | 413 | 349 | 289 | 197 | 138 | 105 | 57 | 51 | 12196 | 0 | 12 | 18 | 24 | 36 | 48 | 60 | 03/04/1997 | 65 | Centerline | 5.9 | 20
16972 | 5 | 24 | 22 | 18 | 15 | 10 | 7 | 5 | 14 | 11 | 1015 | 691 | 1 | 547 | 461 | 384 | 260 | 182 | 138 | 57 | 51 | 16121 | 0 | 12 | 18 | 24 | 36 | 48 | 60 | 03/04/1997 | 65 | Centerline | 5.9 | 27
16973 | 5 | 24 | 11 | 9 | 7 | 5 | 3 | 2 | 10 | 11 | 410 | 390 | 1 | 285 | 228 | 182 | 114 | 77 | 56 | 50 | 52 | 6511 | 0 | 12 | 18 | 24 | 36 | 48 | 60 | 03/04/1997 | 25 | Outer Wheel Path | 5.9 | 15
16974 | 5 | 24 | 16 | 13 | 10 | 7 | 4 | 3 | 10 | 11 | 594 | 549 | 1 | 402 | 324 | 260 | 168 | 114 | 85 | 50 | 52 | 9439 | 0 | 12 | 18 | 24 | 36 | 48 | 60 | 03/04/1997 | 25 | Outer Wheel Path | 5.9 | 22
16975 | 5 | 24 | 21 | 17 | 13 | 9 | 6 | 4 | 10 | 11 | 785 | 707 | 1 | 524 | 423 | 341 | 221 | 150 | 110 | 50 | 52 | 12466 | 0 | 12 | 18 | 24 | 36 | 48 | 60 | 03/04/1997 | 25 | Outer Wheel Path | 5.9 | 28
15616 | 23 | 22 | 20 | 17 | 14 | 10 | 7 | 5 | 6 | 14 | 1012 | 641 | 1 | 516 | 438 | 367 | 251 | 175 | 127 | 43 | 56 | 16077 | 0 | 12 | 18 | 24 | 36 | 48 | 60 | 01/31/1997 | 25 | Outer Wheel Path | 5.9 | 25
15617 | 23 | 22 | 9 | 8 | 6 | 4 | 3 | 2 | 8 | 14 | 406 | 302 | 1 | 240 | 197 | 161 | 102 | 72 | 50 | 45 | 56 | 6455 | 0 | 12 | 18 | 24 | 36 | 48 | 60 | 01/31/1997 | 35 | Outer Wheel Path | 5.9 | 12
15618 | 23 | 22 | 13 | 11 | 9 | 6 | 4 | 3 | 8 | 14 | 567 | 411 | 1 | 323 | 267 | 218 | 141 | 97 | 69 | 45 | 56 | 9002 | 0 | 12 | 18 | 24 | 36 | 48 | 60 | 01/31/1997 | 35 | Outer Wheel Path | 5.9 | 16
15619 | 23 | 22 | 17 | 14 | 11 | 7 | 5 | 4 | 8 | 14 | 760 | 542 | 1 | 427 | 355 | 289 | 188 | 129 | 93 | 45 | 56 | 12073 | 0 | 12 | 18 | 24 | 36 | 48 | 60 | 01/31/1997 | 35 | Outer Wheel Path | 5.9 | 21
15620 | 23 | 22 | 23 | 19 | 15 | 10 | 7 | 5 | 8 | 14 | 1004 | 726 | 1 | 571 | 476 | 388 | 255 | 175 | 126 | 45 | 56 | 15946 | 0 | 12 | 18 | 24 | 36 | 48 | 60 | 01/31/1997 | 35 | Outer Wheel Path | 5.9 | 29
15621 | 23 | 22 | 9 | 8 | 6 | 4 | 3 | 2 | 7 | 14 | 405 | 288 | 1 | 230 | 194 | 160 | 105 | 73 | 51 | 44 | 56 | 6436 | 0 | 12 | 18 | 24 | 36 | 48 | 60 | 01/31/1997 | 45 | Outer Wheel Path | 5.9 | 11
15622 | 23 | 22 | 12 | 10 | 9 | 6 | 4 | 3 | 7 | 14 | 568 | 392 | 1 | 313 | 264 | 218 | 145 | 100 | 72 | 44 | 56 | 9022 | 0 | 12 | 18 | 24 | 36 | 48 | 60 | 01/31/1997 | 45 | Outer Wheel Path | 5.9 | 15
15623 | 23 | 22 | 16 | 14 | 11 | 8 | 5 | 4 | 7 | 14 | 762 | 523 | 1 | 416 | 352 | 291 | 192 | 134 | 96 | 44 | 56 | 12108 | 0 | 12 | 18 | 24 | 36 | 48 | 60 | 01/31/1997 | 45 | Outer Wheel Path | 5.9 | 21
15624 | 23 | 22 | 22 | 19 | 15 | 10 | 7 | 5 | 7 | 14 | 1006 | 697 | 1 | 557 | 473 | 391 | 259 | 181 | 130 | 44 | 56 | 15985 | 0 | 12 | 18 | 24 | 36 | 48 | 60 | 01/31/1997 | 45 | Outer Wheel Path | 5.9 | 27
15625 | 23 | 22 | 8 | 7 | 6 | 4 | 3 | 2 | 7 | 14 | 407 | 253 | 1 | 208 | 176 | 147 | 99 | 71 | 51 | 44 | 56 | 6467 | 0 | 12 | 18 | 24 | 36 | 48 | 60 | 01/31/1997 | 55 | Outer Wheel Path | 5.9 | 10
15626 | 23 | 22 | 11 | 9 | 8 | 5 | 4 | 3 | 7 | 14 | 570 | 346 | 1 | 286 | 241 | 201 | 137 | 95 | 69 | 44 | 56 | 9049 | 0 | 12 | 18 | 24 | 36 | 48 | 60 | 01/31/1997 | 55 | Outer Wheel Path | 5.9 | 14
15627 | 23 | 22 | 15 | 13 | 10 | 7 | 5 | 4 | 7 | 14 | 763 | 456 | 1 | 376 | 319 | 266 | 182 | 127 | 93 | 44 | 56 | 12116 | 0 | 12 | 18 | 24 | 36 | 48 | 60 | 01/31/1997 | 55 | Outer Wheel Path | 5.9 | 18
15628 | 23 | 22 | 20 | 17 | 14 | 10 | 7 | 5 | 7 | 14 | 1011 | 610 | 1 | 504 | 426 | 356 | 244 | 172 | 125 | 44 | 56 | 16065 | 0 | 12 | 18 | 24 | 36 | 48 | 60 | 01/31/1997 | 55 | Outer Wheel Path | 5.9 | 24
15629 | 23 | 22 | 9 | 7 | 6 | 4 | 3 | 2 | 6 | 14 | 406 | 265 | 1 | 221 | 187 | 156 | 104 | 73 | 53 | 43 | 56 | 6447 | 0 | 12 | 18 | 24 | 36 | 48 | 60 | 01/31/1997 | 65 | Outer Wheel Path | 5.9 | 10
15630 | 23 | 22 | 12 | 10 | 8 | 6 | 4 | 3 | 6 | 14 | 564 | 361 | 1 | 298 | 254 | 212 | 144 | 101 | 71 | 43 | 56 | 8962 | 0 | 12 | 18 | 24 | 36 | 48 | 60 | 01/31/1997 | 65 | Outer Wheel Path | 5.9 | 14
15631 | 23 | 22 | 16 | 13 | 11 | 8 | 5 | 4 | 6 | 14 | 761 | 481 | 1 | 397 | 339 | 283 | 193 | 135 | 96 | 43 | 56 | 12088 | 0 | 12 | 18 | 24 | 36 | 48 | 60 | 01/31/1997 | 65 | Outer Wheel Path | 5.9 | 19
15632 | 23 | 22 | 21 | 18 | 15 | 10 | 7 | 5 | 6 | 14 | 1010 | 646 | 1 | 534 | 457 | 382 | 262 | 183 | 132 | 43 | 56 | 16053 | 0 | 12 | 18 | 24 | 36 | 48 | 60 | 01/31/1997 | 65 | Outer Wheel Path | 5.9 | 25
15633 | 24 | 22 | 9 | 7 | 6 | 4 | 3 | 2 | 17 | 15 | 390 | 291 | 1 | 229 | 188 | 154 | 102 | 69 | 50 | 63 | 58 | 6197 | 0 | 12 | 18 | 24 | 36 | 48 | 60 | 01/31/1997 | 25 | Centerline | 5.9 | 11
15634 | 24 | 22 | 12 | 10 | 8 | 6 | 4 | 3 | 17 | 15 | 549 | 396 | 1 | 313 | 260 | 213 | 142 | 99 | 72 | 63 | 58 | 8728 | 0 | 12 | 18 | 24 | 36 | 48 | 60 | 01/31/1997 | 25 | Centerline | 5.9 | 16
15635 | 24 | 22 | 16 | 14 | 11 | 7 | 5 | 4 | 17 | 15 | 738 | 522 | 1 | 412 | 346 | 282 | 189 | 130 | 95 | 63 | 58 | 11723 | 0 | 12 | 18 | 24 | 36 | 48 | 60 | 01/31/1997 | 25 | Centerline | 5.9 | 21
15636 | 24 | 22 | 22 | 18 | 15 | 10 | 7 | 5 | 17 | 15 | 978 | 706 | 1 | 558 | 468 | 382 | 258 | 177 | 128 | 63 | 58 | 15545 | 0 | 12 | 18 | 24 | 36 | 48 | 60 | 01/31/1997 | 25 | Centerline | 5.9 | 28
15637 | 24 | 22 | 9 | 8 | 6 | 4 | 3 | 2 | 17 | 15 | 392 | 296 | 1 | 234 | 198 | 160 | 105 | 71 | 51 | 63 | 58 | 6233 | 0 | 12 | 18 | 24 | 36 | 48 | 60 | 01/31/1997 | 35 | Centerline | 5.9 | 12
15638 | 24 | 22 | 13 | 11 | 9 | 6 | 4 | 3 | 17 | 15 | 549 | 405 | 1 | 321 | 271 | 221 | 146 | 98 | 70 | 63 | 58 | 8716 | 0 | 12 | 18 | 24 | 36 | 48 | 60 | 01/31/1997 | 35 | Centerline | 5.9 | 16
15639 | 24 | 22 | 17 | 14 | 12 | 8 | 5 | 4 | 17 | 15 | 739 | 532 | 1 | 425 | 359 | 294 | 195 | 131 | 94 | 63 | 58 | 11735 | 0 | 12 | 18 | 24 | 36 | 48 | 60 | 01/31/1997 | 35 | Centerline | 5.9 | 21
15640 | 24 | 22 | 22 | 19 | 16 | 10 | 7 | 5 | 17 | 15 | 979 | 714 | 1 | 570 | 481 | 396 | 262 | 177 | 127 | 63 | 58 | 15548 | 0 | 12 | 18 | 24 | 36 | 48 | 60 | 01/31/1997 | 35 | Centerline | 5.9 | 28
15641 | 24 | 22 | 9 | 7 | 6 | 4 | 3 | 2 | 17 | 15 | 389 | 274 | 1 | 221 | 187 | 155 | 104 | 70 | 53 | 63 | 58 | 6185 | 0 | 12 | 18 | 24 | 36 | 48 | 60 | 01/31/1997 | 45 | Centerline | 5.9 | 11
15642 | 24 | 22 | 12 | 10 | 8 | 6 | 4 | 3 | 17 | 15 | 546 | 373 | 1 | 303 | 259 | 216 | 143 | 97 | 73 | 63 | 58 | 8676 | 0 | 12 | 18 | 24 | 36 | 48 | 60 | 01/31/1997 | 45 | Centerline | 5.9 | 15
15643 | 24 | 22 | 16 | 13 | 11 | 8 | 5 | 4 | 17 | 15 | 734 | 492 | 1 | 399 | 341 | 284 | 191 | 130 | 97 | 63 | 58 | 11663 | 0 | 12 | 18 | 24 | 36 | 48 | 60 | 01/31/1997 | 45 | Centerline | 5.9 | 19
15644 | 24 | 22 | 21 | 18 | 15 | 10 | 7 | 5 | 17 | 15 | 974 | 660 | 1 | 535 | 457 | 383 | 256 | 176 | 130 | 63 | 58 | 15473 | 0 | 12 | 18 | 24 | 36 | 48 | 60 | 01/31/1997 | 45 | Centerline | 5.9 | 26
15645 | 24 | 22 | 8 | 7 | 6 | 4 | 3 | 2 | 17 | 15 | 390 | 266 | 1 | 213 | 182 | 151 | 101 | 72 | 50 | 63 | 58 | 6193 | 0 | 12 | 18 | 24 | 36 | 48 | 60 | 01/31/1997 | 55 | Centerline | 5.9 | 10
15646 | 24 | 22 | 11 | 10 | 8 | 5 | 4 | 3 | 17 | 15 | 546 | 362 | 1 | 291 | 251 | 211 | 139 | 102 | 70 | 63 | 58 | 8676 | 0 | 12 | 18 | 24 | 36 | 48 | 60 | 01/31/1997 | 55 | Centerline | 5.9 | 14
15647 | 24 | 22 | 15 | 13 | 11 | 7 | 5 | 4 | 17 | 15 | 736 | 474 | 1 | 387 | 331 | 277 | 187 | 132 | 93 | 63 | 58 | 11691 | 0 | 12 | 18 | 24 | 36 | 48 | 60 | 01/31/1997 | 55 | Centerline | 5.9 | 19
15648 | 24 | 22 | 20 | 18 | 15 | 10 | 7 | 5 | 17 | 15 | 981 | 644 | 1 | 519 | 446 | 373 | 253 | 177 | 127 | 63 | 58 | 15584 | 0 | 12 | 18 | 24 | 36 | 48 | 60 | 01/31/1997 | 55 | Centerline | 5.9 | 25
15649 | 24 | 22 | 10 | 8 | 7 | 4 | 3 | 2 | 17 | 15 | 386 | 301 | 1 | 248 | 205 | 166 | 105 | 72 | 50 | 63 | 58 | 6138 | 0 | 12 | 18 | 24 | 36 | 48 | 60 | 01/31/1997 | 65 | Centerline | 5.9 | 12
15650 | 24 | 22 | 13 | 11 | 9 | 6 | 4 | 3 | 17 | 15 | 545 | 411 | 1 | 335 | 280 | 230 | 147 | 100 | 72 | 63 | 58 | 8664 | 0 | 12 | 18 | 24 | 36 | 48 | 60 | 01/31/1997 | 65 | Centerline | 5.9 | 16
15651 | 24 | 22 | 17 | 15 | 12 | 8 | 5 | 4 | 17 | 15 | 736 | 541 | 1 | 442 | 371 | 304 | 196 | 134 | 96 | 63 | 58 | 11695 | 0 | 12 | 18 | 24 | 36 | 48 | 60 | 01/31/1997 | 65 | Centerline | 5.9 | 21
15652 | 24 | 22 | 23 | 20 | 16 | 10 | 7 | 5 | 17 | 15 | 980 | 727 | 1 | 593 | 498 | 409 | 263 | 181 | 127 | 63 | 58 | 15568 | 0 | 12 | 18 | 24 | 36 | 48 | 60 | 01/31/1997 | 65 | Centerline | 5.9 | 29
15653 | 24 | 22 | 10 | 8 | 7 | 4 | 3 | 2 | 7 | 13 | 402 | 344 | 1 | 258 | 210 | 171 | 113 | 80 | 58 | 44 | 55 | 6384 | 0 | 12 | 18 | 24 | 36 | 48 | 60 | 01/31/1997 | 25 | Outer Wheel Path | 5.9 | 14
15654 | 24 | 22 | 14 | 11 | 9 | 6 | 4 | 3 | 7 | 13 | 560 | 462 | 1 | 351 | 288 | 236 | 159 | 112 | 82 | 44 | 55 | 8898 | 0 | 12 | 18 | 24 | 36 | 48 | 60 | 01/31/1997 | 25 | Outer Wheel Path | 5.9 | 18
10100 | 25 | 16 | 15 | 12 | 10 | 7 | 5 | 4 | 3 | 7 | 1024 | 452 | 1 | 369 | 317 | 264 | 182 | 128 | 102 | 37 | 44 | 16272 | 0 | 12 | 18 | 24 | 36 | 48 | 60 | 10/29/1996 | 65 | Centerline | 5.9 | 18
10101 | 25 | 16 | 7 | 6 | 5 | 4 | 2 | 2 | 5 | 7 | 416 | 228 | 1 | 185 | 162 | 133 | 96 | 55 | 48 | 40 | 45 | 6602 | 0 | 12 | 18 | 24 | 36 | 48 | 60 | 10/29/1996 | 25 | Outer Wheel Path | 5.9 | 9
10102 | 25 | 16 | 10 | 9 | 7 | 5 | 3 | 3 | 5 | 7 | 582 | 315 | 1 | 256 | 223 | 185 | 129 | 76 | 66 | 40 | 45 | 9252 | 0 | 12 | 18 | 24 | 36 | 48 | 60 | 10/29/1996 | 25 | Outer Wheel Path | 5.9 | 12
10103 | 25 | 16 | 14 | 12 | 10 | 7 | 5 | 3 | 5 | 7 | 805 | 433 | 1 | 356 | 308 | 256 | 178 | 117 | 89 | 40 | 45 | 12784 | 0 | 12 | 18 | 24 | 36 | 48 | 60 | 10/29/1996 | 25 | Outer Wheel Path | 5.9 | 17
10104 | 25 | 16 | 18 | 15 | 13 | 9 | 6 | 4 | 5 | 7 | 1010 | 549 | 1 | 449 | 390 | 324 | 227 | 149 | 113 | 40 | 45 | 16041 | 0 | 12 | 18 | 24 | 36 | 48 | 60 | 10/29/1996 | 25 | Outer Wheel Path | 5.9 | 22
10105 | 25 | 16 | 7 | 6 | 5 | 4 | 2 | 2 | 5 | 7 | 414 | 227 | 1 | 187 | 157 | 131 | 89 | 59 | 44 | 40 | 45 | 6579 | 0 | 12 | 18 | 24 | 36 | 48 | 60 | 10/29/1996 | 35 | Outer Wheel Path | 5.9 | 9
10106 | 25 | 16 | 10 | 9 | 7 | 5 | 3 | 2 | 5 | 7 | 581 | 317 | 1 | 259 | 218 | 182 | 125 | 87 | 63 | 40 | 45 | 9224 | 0 | 12 | 18 | 24 | 36 | 48 | 60 | 10/29/1996 | 35 | Outer Wheel Path | 5.9 | 12
10107 | 25 | 16 | 14 | 12 | 10 | 7 | 4 | 3 | 5 | 7 | 804 | 432 | 1 | 355 | 306 | 251 | 173 | 113 | 85 | 40 | 45 | 12780 | 0 | 12 | 18 | 24 | 36 | 48 | 60 | 10/29/1996 | 35 | Outer Wheel Path | 5.9 | 17
10108 | 25 | 16 | 18 | 15 | 13 | 9 | 6 | 4 | 5 | 7 | 1008 | 547 | 1 | 448 | 383 | 318 | 220 | 148 | 109 | 40 | 45 | 16021 | 0 | 12 | 18 | 24 | 36 | 48 | 60 | 10/29/1996 | 35 | Outer Wheel Path | 5.9 | 22
10109 | 25 | 16 | 7 | 6 | 5 | 3 | 2 | 2 | 5 | 7 | 414 | 213 | 1 | 176 | 147 | 124 | 84 | 61 | 44 | 40 | 45 | 6571 | 0 | 12 | 18 | 24 | 36 | 48 | 60 | 10/29/1996 | 45 | Outer Wheel Path | 5.9 | 8
10110 | 25 | 16 | 10 | 8 | 7 | 5 | 3 | 2 | 5 | 7 | 582 | 297 | 1 | 242 | 207 | 173 | 119 | 82 | 58 | 40 | 45 | 9252 | 0 | 12 | 18 | 24 | 36 | 48 | 60 | 10/29/1996 | 45 | Outer Wheel Path | 5.9 | 12
10111 | 25 | 16 | 13 | 11 | 9 | 6 | 4 | 3 | 5 | 7 | 807 | 405 | 1 | 334 | 284 | 238 | 164 | 113 | 82 | 40 | 45 | 12823 | 0 | 12 | 18 | 24 | 36 | 48 | 60 | 10/29/1996 | 45 | Outer Wheel Path | 5.9 | 16
10112 | 25 | 16 | 17 | 14 | 12 | 8 | 6 | 4 | 5 | 7 | 1011 | 512 | 1 | 422 | 359 | 301 | 207 | 140 | 101 | 40 | 45 | 16069 | 0 | 12 | 18 | 24 | 36 | 48 | 60 | 10/29/1996 | 45 | Outer Wheel Path | 5.9 | 20
10113 | 25 | 16 | 7 | 6 | 5 | 3 | 2 | 2 | 5 | 7 | 411 | 210 | 1 | 173 | 147 | 121 | 83 | 57 | 44 | 40 | 45 | 6527 | 0 | 12 | 18 | 24 | 36 | 48 | 60 | 10/29/1996 | 55 | Outer Wheel Path | 5.9 | 8
10114 | 25 | 16 | 9 | 8 | 7 | 5 | 3 | 2 | 5 | 7 | 582 | 294 | 1 | 239 | 202 | 169 | 117 | 84 | 61 | 40 | 45 | 9252 | 0 | 12 | 18 | 24 | 36 | 48 | 60 | 10/29/1996 | 55 | Outer Wheel Path | 5.9 | 12
10115 | 25 | 16 | 13 | 11 | 9 | 6 | 4 | 3 | 5 | 7 | 809 | 402 | 1 | 326 | 277 | 231 | 161 | 113 | 84 | 40 | 45 | 12855 | 0 | 12 | 18 | 24 | 36 | 48 | 60 | 10/29/1996 | 55 | Outer Wheel Path | 5.9 | 16
10116 | 25 | 16 | 16 | 14 | 11 | 8 | 6 | 4 | 5 | 7 | 1017 | 505 | 1 | 410 | 349 | 292 | 203 | 143 | 105 | 40 | 45 | 16152 | 0 | 12 | 18 | 24 | 36 | 48 | 60 | 10/29/1996 | 55 | Outer Wheel Path | 5.9 | 20
10117 | 25 | 16 | 7 | 6 | 5 | 3 | 2 | 2 | 5 | 7 | 409 | 226 | 1 | 183 | 154 | 127 | 85 | 57 | 44 | 40 | 45 | 6499 | 0 | 12 | 18 | 24 | 36 | 48 | 60 | 10/29/1996 | 65 | Outer Wheel Path | 5.9 | 9
10118 | 25 | 16 | 10 | 8 | 7 | 5 | 3 | 2 | 5 | 7 | 576 | 310 | 1 | 251 | 212 | 174 | 120 | 81 | 61 | 40 | 45 | 9153 | 0 | 12 | 18 | 24 | 36 | 48 | 60 | 10/29/1996 | 65 | Outer Wheel Path | 5.9 | 12
10119 | 25 | 16 | 13 | 11 | 9 | 6 | 4 | 3 | 5 | 7 | 806 | 423 | 1 | 342 | 289 | 239 | 162 | 112 | 84 | 40 | 45 | 12803 | 0 | 12 | 18 | 24 | 36 | 48 | 60 | 10/29/1996 | 65 | Outer Wheel Path | 5.9 | 17
10120 | 25 | 16 | 17 | 14 | 12 | 8 | 6 | 4 | 5 | 7 | 1017 | 534 | 1 | 429 | 365 | 300 | 205 | 142 | 106 | 40 | 45 | 16152 | 0 | 12 | 18 | 24 | 36 | 48 | 60 | 10/29/1996 | 65 | Outer Wheel Path | 5.9 | 21
10121 | 26 | 16 | 11 | 9 | 7 | 4 | 3 | 2 | 3 | 7 | 412 | 335 | 1 | 267 | 219 | 176 | 110 | 72 | 53 | 37 | 44 | 6539 | 0 | 12 | 18 | 24 | 36 | 48 | 60 | 10/29/1996 | 15 | Centerline | 5.9 | 13
10122 | 26 | 16 | 14 | 12 | 9 | 6 | 4 | 3 | 3 | 7 | 571 | 461 | 1 | 363 | 300 | 240 | 153 | 100 | 74 | 37 | 44 | 9069 | 0 | 12 | 18 | 24 | 36 | 48 | 60 | 10/29/1996 | 15 | Centerline | 5.9 | 18
10123 | 26 | 16 | 20 | 16 | 13 | 8 | 5 | 4 | 3 | 7 | 798 | 625 | 1 | 496 | 411 | 330 | 211 | 135 | 102 | 37 | 44 | 12672 | 0 | 12 | 18 | 24 | 36 | 48 | 60 | 10/29/1996 | 15 | Centerline | 5.9 | 25
10124 | 26 | 16 | 25 | 20 | 16 | 11 | 7 | 5 | 3 | 7 | 1005 | 788 | 1 | 624 | 519 | 417 | 268 | 173 | 131 | 37 | 44 | 15962 | 0 | 12 | 18 | 24 | 36 | 48 | 60 | 10/29/1996 | 15 | Centerline | 5.9 | 31
10125 | 26 | 16 | 11 | 9 | 7 | 5 | 3 | 2 | 3 | 7 | 407 | 363 | 1 | 281 | 230 | 183 | 115 | 71 | 54 | 37 | 44 | 6467 | 0 | 12 | 18 | 24 | 36 | 48 | 60 | 10/29/1996 | 25 | Centerline | 5.9 | 14
10126 | 26 | 16 | 15 | 12 | 10 | 6 | 4 | 3 | 3 | 7 | 571 | 495 | 1 | 379 | 312 | 250 | 157 | 104 | 76 | 37 | 44 | 9077 | 0 | 12 | 18 | 24 | 36 | 48 | 60 | 10/29/1996 | 25 | Centerline | 5.9 | 19
10127 | 26 | 16 | 20 | 17 | 14 | 9 | 6 | 4 | 3 | 7 | 797 | 670 | 1 | 514 | 428 | 343 | 219 | 145 | 107 | 37 | 44 | 12664 | 0 | 12 | 18 | 24 | 36 | 48 | 60 | 10/29/1996 | 25 | Centerline | 5.9 | 26
10533 | 5 | 18 | 9 | 7 | 6 | 4 | 3 | 2 | 8 | 10 | 392 | 325 | 1 | 237 | 184 | 143 | 90 | 66 | 53 | 46 | 49 | 6225 | 0 | 12 | 18 | 24 | 36 | 48 | 60 | 11/22/1996 | 55 | Centerline | 5.9 | 13
10534 | 5 | 18 | 13 | 10 | 8 | 5 | 4 | 3 | 8 | 10 | 541 | 439 | 1 | 322 | 251 | 198 | 128 | 91 | 73 | 46 | 49 | 8601 | 0 | 12 | 18 | 24 | 36 | 48 | 60 | 11/22/1996 | 55 | Centerline | 5.9 | 17
10535 | 5 | 18 | 17 | 14 | 11 | 7 | 5 | 4 | 8 | 10 | 754 | 594 | 1 | 438 | 345 | 273 | 174 | 125 | 99 | 46 | 49 | 11977 | 0 | 12 | 18 | 24 | 36 | 48 | 60 | 11/22/1996 | 55 | Centerline | 5.9 | 23
10536 | 5 | 18 | 23 | 18 | 14 | 9 | 6 | 5 | 8 | 10 | 991 | 789 | 1 | 582 | 460 | 363 | 232 | 165 | 131 | 46 | 49 | 15739 | 0 | 12 | 18 | 24 | 36 | 48 | 60 | 11/22/1996 | 55 | Centerline | 5.9 | 31
10537 | 5 | 18 | 8 | 7 | 6 | 4 | 3 | 2 | 8 | 10 | 395 | 251 | 1 | 203 | 171 | 143 | 98 | 69 | 55 | 46 | 49 | 6269 | 0 | 12 | 18 | 24 | 36 | 48 | 60 | 11/22/1996 | 65 | Centerline | 5.9 | 10
10538 | 5 | 18 | 11 | 9 | 8 | 5 | 4 | 3 | 8 | 10 | 544 | 340 | 1 | 275 | 231 | 193 | 132 | 94 | 74 | 46 | 49 | 8636 | 0 | 12 | 18 | 24 | 36 | 48 | 60 | 11/22/1996 | 65 | Centerline | 5.9 | 13
10539 | 5 | 18 | 15 | 12 | 10 | 7 | 5 | 4 | 8 | 10 | 760 | 457 | 1 | 369 | 313 | 262 | 178 | 128 | 99 | 46 | 49 | 12073 | 0 | 12 | 18 | 24 | 36 | 48 | 60 | 11/22/1996 | 65 | Centerline | 5.9 | 18
10540 | 5 | 18 | 19 | 16 | 14 | 9 | 7 | 5 | 8 | 10 | 1001 | 601 | 1 | 486 | 412 | 344 | 233 | 166 | 129 | 46 | 49 | 15910 | 0 | 12 | 18 | 24 | 36 | 48 | 60 | 11/22/1996 | 65 | Centerline | 5.9 | 24
10541 | 5 | 18 | 10 | 8 | 6 | 4 | 3 | 2 | 7 | 10 | 388 | 369 | 1 | 259 | 202 | 154 | 96 | 66 | 53 | 44 | 50 | 6165 | 0 | 12 | 18 | 24 | 36 | 48 | 60 | 11/22/1996 | 25 | Outer Wheel Path | 5.9 | 15
10542 | 5 | 18 | 14 | 11 | 8 | 5 | 4 | 3 | 7 | 10 | 532 | 493 | 1 | 347 | 273 | 212 | 132 | 93 | 72 | 44 | 50 | 8450 | 0 | 12 | 18 | 24 | 36 | 48 | 60 | 11/22/1996 | 25 | Outer Wheel Path | 5.9 | 19
10543 | 5 | 18 | 19 | 15 | 11 | 7 | 5 | 4 | 7 | 10 | 749 | 668 | 1 | 473 | 375 | 291 | 183 | 126 | 98 | 44 | 50 | 11906 | 0 | 12 | 18 | 24 | 36 | 48 | 60 | 11/22/1996 | 25 | Outer Wheel Path | 5.9 | 26
10544 | 5 | 18 | 24 | 20 | 15 | 10 | 7 | 5 | 7 | 10 | 989 | 876 | 1 | 622 | 496 | 386 | 243 | 169 | 130 | 44 | 50 | 15711 | 0 | 12 | 18 | 24 | 36 | 48 | 60 | 11/22/1996 | 25 | Outer Wheel Path | 5.9 | 34
10545 | 5 | 18 | 9 | 7 | 6 | 4 | 3 | 2 | 7 | 10 | 387 | 315 | 1 | 231 | 187 | 145 | 96 | 63 | 49 | 44 | 50 | 6142 | 0 | 12 | 18 | 24 | 36 | 48 | 60 | 11/22/1996 | 35 | Outer Wheel Path | 5.9 | 12
10546 | 5 | 18 | 12 | 10 | 8 | 5 | 4 | 3 | 7 | 10 | 536 | 427 | 1 | 316 | 256 | 201 | 134 | 90 | 69 | 44 | 50 | 8509 | 0 | 12 | 18 | 24 | 36 | 48 | 60 | 11/22/1996 | 35 | Outer Wheel Path | 5.9 | 17
10547 | 5 | 18 | 17 | 14 | 11 | 7 | 5 | 4 | 7 | 10 | 754 | 578 | 1 | 429 | 350 | 277 | 184 | 122 | 93 | 44 | 50 | 11977 | 0 | 12 | 18 | 24 | 36 | 48 | 60 | 11/22/1996 | 35 | Outer Wheel Path | 5.9 | 23
10548 | 5 | 18 | 22 | 18 | 14 | 10 | 6 | 5 | 7 | 10 | 995 | 757 | 1 | 564 | 462 | 368 | 243 | 162 | 123 | 44 | 50 | 15807 | 0 | 12 | 18 | 24 | 36 | 48 | 60 | 11/22/1996 | 35 | Outer Wheel Path | 5.9 | 30
10549 | 5 | 18 | 9 | 7 | 6 | 4 | 3 | 2 | 7 | 10 | 386 | 310 | 1 | 232 | 185 | 145 | 92 | 64 | 50 | 44 | 50 | 6126 | 0 | 12 | 18 | 24 | 36 | 48 | 60 | 11/22/1996 | 45 | Outer Wheel Path | 5.9 | 12
10550 | 5 | 18 | 13 | 10 | 8 | 5 | 4 | 3 | 7 | 10 | 539 | 423 | 1 | 318 | 254 | 201 | 128 | 90 | 70 | 44 | 50 | 8561 | 0 | 12 | 18 | 24 | 36 | 48 | 60 | 11/22/1996 | 45 | Outer Wheel Path | 5.9 | 17
10551 | 5 | 18 | 17 | 14 | 11 | 7 | 5 | 4 | 7 | 10 | 753 | 570 | 1 | 431 | 346 | 276 | 177 | 123 | 95 | 44 | 50 | 11965 | 0 | 12 | 18 | 24 | 36 | 48 | 60 | 11/22/1996 | 45 | Outer Wheel Path | 5.9 | 22
10552 | 5 | 18 | 22 | 18 | 14 | 9 | 6 | 5 | 7 | 10 | 995 | 747 | 1 | 566 | 457 | 366 | 235 | 163 | 125 | 44 | 50 | 15811 | 0 | 12 | 18 | 24 | 36 | 48 | 60 | 11/22/1996 | 45 | Outer Wheel Path | 5.9 | 29
10553 | 5 | 18 | 10 | 8 | 6 | 4 | 3 | 2 | 7 | 10 | 380 | 359 | 1 | 259 | 206 | 158 | 100 | 67 | 53 | 44 | 50 | 6034 | 0 | 12 | 18 | 24 | 36 | 48 | 60 | 11/22/1996 | 55 | Outer Wheel Path | 5.9 | 14
10554 | 5 | 18 | 14 | 11 | 9 | 6 | 4 | 3 | 7 | 10 | 530 | 491 | 1 | 352 | 282 | 221 | 141 | 95 | 74 | 44 | 50 | 8426 | 0 | 12 | 18 | 24 | 36 | 48 | 60 | 11/22/1996 | 55 | Outer Wheel Path | 5.9 | 19
10555 | 5 | 18 | 19 | 15 | 12 | 8 | 5 | 4 | 7 | 10 | 742 | 661 | 1 | 477 | 386 | 306 | 195 | 133 | 101 | 44 | 50 | 11787 | 0 | 12 | 18 | 24 | 36 | 48 | 60 | 11/22/1996 | 55 | Outer Wheel Path | 5.9 | 26
10556 | 5 | 18 | 25 | 20 | 16 | 10 | 7 | 5 | 7 | 10 | 983 | 863 | 1 | 627 | 509 | 406 | 262 | 179 | 133 | 44 | 50 | 15624 | 0 | 12 | 18 | 24 | 36 | 48 | 60 | 11/22/1996 | 55 | Outer Wheel Path | 5.9 | 34
10557 | 5 | 18 | 9 | 7 | 6 | 3 | 3 | 2 | 7 | 10 | 367 | 305 | 1 | 234 | 185 | 144 | 88 | 64 | 51 | 44 | 50 | 5836 | 0 | 12 | 18 | 24 | 36 | 48 | 60 | 11/22/1996 | 65 | Outer Wheel Path | 5.9 | 12
10558 | 5 | 18 | 13 | 10 | 8 | 5 | 4 | 3 | 7 | 10 | 514 | 422 | 1 | 321 | 257 | 204 | 129 | 90 | 71 | 44 | 50 | 8172 | 0 | 12 | 18 | 24 | 36 | 48 | 60 | 11/22/1996 | 65 | Outer Wheel Path | 5.9 | 17
10559 | 5 | 18 | 17 | 14 | 11 | 7 | 5 | 4 | 7 | 10 | 730 | 600 | 1 | 439 | 353 | 282 | 179 | 123 | 95 | 44 | 50 | 11596 | 0 | 12 | 18 | 24 | 36 | 48 | 60 | 11/22/1996 | 65 | Outer Wheel Path | 5.9 | 24
10560 | 5 | 18 | 23 | 19 | 15 | 9 | 7 | 5 | 7 | 10 | 957 | 764 | 1 | 586 | 475 | 369 | 234 | 169 | 128 | 44 | 50 | 15207 | 0 | 12 | 18 | 24 | 36 | 48 | 60 | 11/22/1996 | 65 | Outer Wheel Path | 5.9 | 30
10561 | 6 | 18 | 12 | 9 | 7 | 4 | 3 | 2 | 9 | 10 | 391 | 411 | 1 | 304 | 236 | 181 | 104 | 69 | 52 | 47 | 49 | 6205 | 0 | 12 | 18 | 24 | 36 | 48 | 60 | 11/22/1996 | 25 | Centerline | 5.9 | 16
10562 | 6 | 18 | 16 | 13 | 10 | 6 | 4 | 3 | 9 | 10 | 538 | 560 | 1 | 415 | 327 | 251 | 150 | 98 | 74 | 47 | 49 | 8549 | 0 | 12 | 18 | 24 | 36 | 48 | 60 | 11/22/1996 | 25 | Centerline | 5.9 | 22
10563 | 6 | 18 | 22 | 18 | 14 | 8 | 5 | 4 | 9 | 10 | 746 | 752 | 1 | 562 | 446 | 344 | 206 | 134 | 101 | 47 | 49 | 11846 | 0 | 12 | 18 | 24 | 36 | 48 | 60 | 11/22/1996 | 25 | Centerline | 5.9 | 30
10564 | 6 | 18 | 29 | 23 | 18 | 11 | 7 | 5 | 9 | 10 | 980 | 989 | 1 | 741 | 592 | 459 | 277 | 180 | 135 | 47 | 49 | 15576 | 0 | 12 | 18 | 24 | 36 | 48 | 60 | 11/22/1996 | 25 | Centerline | 5.9 | 39
10565 | 6 | 18 | 11 | 9 | 7 | 4 | 3 | 2 | 9 | 10 | 388 | 381 | 1 | 288 | 229 | 179 | 106 | 72 | 52 | 48 | 49 | 6165 | 0 | 12 | 18 | 24 | 36 | 48 | 60 | 11/22/1996 | 35 | Centerline | 5.9 | 15
10566 | 6 | 18 | 15 | 12 | 10 | 6 | 4 | 3 | 9 | 10 | 539 | 518 | 1 | 392 | 316 | 248 | 153 | 100 | 76 | 48 | 49 | 8557 | 0 | 12 | 18 | 24 | 36 | 48 | 60 | 11/22/1996 | 35 | Centerline | 5.9 | 20
10567 | 6 | 18 | 21 | 17 | 13 | 8 | 5 | 4 | 9 | 10 | 747 | 697 | 1 | 531 | 431 | 340 | 210 | 138 | 103 | 48 | 49 | 11866 | 0 | 12 | 18 | 24 | 36 | 48 | 60 | 11/22/1996 | 35 | Centerline | 5.9 | 27
10568 | 6 | 18 | 27 | 22 | 18 | 11 | 7 | 5 | 9 | 10 | 977 | 906 | 1 | 696 | 566 | 450 | 279 | 182 | 134 | 48 | 49 | 15517 | 0 | 12 | 18 | 24 | 36 | 48 | 60 | 11/22/1996 | 35 | Centerline | 5.9 | 36
10569 | 6 | 18 | 11 | 9 | 7 | 4 | 3 | 2 | 10 | 10 | 392 | 362 | 1 | 276 | 222 | 172 | 105 | 68 | 52 | 49 | 49 | 6225 | 0 | 12 | 18 | 24 | 36 | 48 | 60 | 11/22/1996 | 45 | Centerline | 5.9 | 14
10570 | 6 | 18 | 15 | 12 | 9 | 6 | 4 | 3 | 10 | 10 | 540 | 489 | 1 | 374 | 302 | 240 | 145 | 97 | 73 | 49 | 49 | 8573 | 0 | 12 | 18 | 24 | 36 | 48 | 60 | 11/22/1996 | 45 | Centerline | 5.9 | 19
10571 | 6 | 18 | 20 | 16 | 13 | 8 | 5 | 4 | 10 | 10 | 747 | 660 | 1 | 506 | 411 | 325 | 201 | 131 | 100 | 49 | 49 | 11866 | 0 | 12 | 18 | 24 | 36 | 48 | 60 | 11/22/1996 | 45 | Centerline | 5.9 | 26
10572 | 6 | 18 | 26 | 21 | 17 | 11 | 7 | 5 | 10 | 10 | 984 | 864 | 1 | 664 | 542 | 430 | 267 | 174 | 131 | 49 | 49 | 15640 | 0 | 12 | 18 | 24 | 36 | 48 | 60 | 11/22/1996 | 45 | Centerline | 5.9 | 34
10573 | 6 | 18 | 11 | 9 | 7 | 4 | 3 | 2 | 10 | 10 | 392 | 358 | 1 | 275 | 219 | 171 | 104 | 68 | 51 | 50 | 49 | 6221 | 0 | 12 | 18 | 24 | 36 | 48 | 60 | 11/22/1996 | 55 | Centerline | 5.9 | 14
10574 | 6 | 18 | 15 | 12 | 9 | 6 | 4 | 3 | 10 | 10 | 540 | 486 | 1 | 375 | 300 | 238 | 146 | 98 | 72 | 50 | 49 | 8573 | 0 | 12 | 18 | 24 | 36 | 48 | 60 | 11/22/1996 | 55 | Centerline | 5.9 | 19
10575 | 6 | 18 | 20 | 16 | 13 | 8 | 5 | 4 | 10 | 10 | 752 | 662 | 1 | 513 | 414 | 328 | 202 | 133 | 98 | 50 | 49 | 11945 | 0 | 12 | 18 | 24 | 36 | 48 | 60 | 11/22/1996 | 55 | Centerline | 5.9 | 26
10576 | 6 | 18 | 27 | 22 | 17 | 11 | 7 | 5 | 10 | 10 | 986 | 875 | 1 | 680 | 550 | 437 | 270 | 177 | 131 | 50 | 49 | 15672 | 0 | 12 | 18 | 24 | 36 | 48 | 60 | 11/22/1996 | 55 | Centerline | 5.9 | 34
10577 | 6 | 18 | 11 | 9 | 7 | 4 | 3 | 2 | 10 | 10 | 393 | 380 | 1 | 279 | 224 | 175 | 105 | 72 | 55 | 49 | 49 | 6237 | 0 | 12 | 18 | 24 | 36 | 48 | 60 | 11/22/1996 | 65 | Centerline | 5.9 | 15
10578 | 6 | 18 | 15 | 12 | 9 | 6 | 4 | 3 | 10 | 10 | 537 | 516 | 1 | 381 | 305 | 239 | 148 | 96 | 72 | 49 | 49 | 8537 | 0 | 12 | 18 | 24 | 36 | 48 | 60 | 11/22/1996 | 65 | Centerline | 5.9 | 20
10579 | 6 | 18 | 21 | 17 | 13 | 8 | 5 | 4 | 10 | 10 | 751 | 698 | 1 | 522 | 419 | 330 | 202 | 133 | 100 | 49 | 49 | 11937 | 0 | 12 | 18 | 24 | 36 | 48 | 60 | 11/22/1996 | 65 | Centerline | 5.9 | 27
10580 | 6 | 18 | 27 | 22 | 17 | 11 | 7 | 5 | 10 | 10 | 989 | 920 | 1 | 690 | 557 | 439 | 271 | 176 | 133 | 49 | 49 | 15719 | 0 | 12 | 18 | 24 | 36 | 48 | 60 | 11/22/1996 | 65 | Centerline | 5.9 | 36
10581 | 6 | 18 | 11 | 8 | 6 | 4 | 2 | 2 | 7 | 10 | 368 | 402 | 1 | 270 | 210 | 163 | 91 | 61 | 47 | 44 | 50 | 5844 | 0 | 12 | 18 | 24 | 36 | 48 | 60 | 11/22/1996 | 25 | Outer Wheel Path | 5.9 | 16
10582 | 6 | 18 | 16 | 12 | 9 | 6 | 4 | 3 | 7 | 10 | 509 | 553 | 1 | 395 | 311 | 237 | 144 | 96 | 71 | 44 | 50 | 8080 | 0 | 12 | 18 | 24 | 36 | 48 | 60 | 11/22/1996 | 25 | Outer Wheel Path | 5.9 | 22
9211 | 3 | 16 | 15 | 13 | 10 | 7 | 5 | 3 | 11 | 11 | 815 | 478 | 1 | 379 | 320 | 263 | 172 | 117 | 86 | 52 | 52 | 12950 | 0 | 12 | 18 | 24 | 36 | 48 | 60 | 10/28/1996 | 45 | Centerline | 5.9 | 19
9212 | 3 | 16 | 19 | 16 | 13 | 9 | 6 | 4 | 11 | 11 | 1039 | 611 | 1 | 483 | 408 | 336 | 221 | 150 | 111 | 52 | 52 | 16502 | 0 | 12 | 18 | 24 | 36 | 48 | 60 | 10/28/1996 | 45 | Centerline | 5.9 | 24
9213 | 3 | 16 | 8 | 7 | 6 | 4 | 2 | 2 | 11 | 11 | 390 | 260 | 1 | 208 | 174 | 142 | 92 | 63 | 45 | 52 | 52 | 6189 | 0 | 12 | 18 | 24 | 36 | 48 | 60 | 10/28/1996 | 55 | Centerline | 5.9 | 10
9214 | 3 | 16 | 12 | 10 | 8 | 5 | 4 | 3 | 11 | 11 | 571 | 370 | 1 | 297 | 251 | 204 | 133 | 89 | 66 | 52 | 52 | 9077 | 0 | 12 | 18 | 24 | 36 | 48 | 60 | 10/28/1996 | 55 | Centerline | 5.9 | 15
9215 | 3 | 16 | 16 | 14 | 11 | 7 | 5 | 4 | 11 | 11 | 813 | 519 | 1 | 418 | 351 | 288 | 189 | 126 | 92 | 52 | 52 | 12915 | 0 | 12 | 18 | 24 | 36 | 48 | 60 | 10/28/1996 | 55 | Centerline | 5.9 | 20
9216 | 3 | 16 | 21 | 18 | 15 | 10 | 6 | 5 | 11 | 11 | 1036 | 666 | 1 | 534 | 451 | 369 | 243 | 162 | 118 | 52 | 52 | 16466 | 0 | 12 | 18 | 24 | 36 | 48 | 60 | 10/28/1996 | 55 | Centerline | 5.9 | 26
9217 | 3 | 16 | 7 | 6 | 5 | 3 | 2 | 2 | 11 | 11 | 390 | 238 | 1 | 190 | 155 | 122 | 77 | 51 | 39 | 51 | 52 | 6201 | 0 | 12 | 18 | 24 | 36 | 48 | 60 | 10/28/1996 | 66 | Centerline | 5.9 | 9
9218 | 3 | 16 | 11 | 9 | 7 | 5 | 3 | 2 | 11 | 11 | 572 | 342 | 1 | 269 | 221 | 179 | 115 | 78 | 57 | 51 | 52 | 9089 | 0 | 12 | 18 | 24 | 36 | 48 | 60 | 10/28/1996 | 66 | Centerline | 5.9 | 13
9219 | 3 | 16 | 15 | 12 | 10 | 6 | 4 | 3 | 11 | 11 | 808 | 480 | 1 | 376 | 312 | 251 | 164 | 109 | 82 | 51 | 52 | 12835 | 0 | 12 | 18 | 24 | 36 | 48 | 60 | 10/28/1996 | 66 | Centerline | 5.9 | 19
9220 | 3 | 16 | 19 | 16 | 13 | 8 | 6 | 4 | 11 | 11 | 1028 | 614 | 1 | 479 | 397 | 322 | 211 | 143 | 104 | 51 | 52 | 16335 | 0 | 12 | 18 | 24 | 36 | 48 | 60 | 10/28/1996 | 66 | Centerline | 5.9 | 24
9221 | 3 | 16 | 7 | 6 | 5 | 3 | 2 | 2 | 5 | 12 | 404 | 221 | 1 | 178 | 152 | 125 | 84 | 58 | 44 | 41 | 54 | 6424 | 0 | 12 | 18 | 24 | 36 | 48 | 60 | 10/29/1996 | 25 | Outer Wheel Path | 5.9 | 9
9222 | 3 | 16 | 10 | 9 | 7 | 5 | 3 | 3 | 5 | 12 | 602 | 323 | 1 | 262 | 223 | 185 | 124 | 87 | 64 | 41 | 54 | 9562 | 0 | 12 | 18 | 24 | 36 | 48 | 60 | 10/29/1996 | 25 | Outer Wheel Path | 5.9 | 13
9223 | 3 | 16 | 14 | 12 | 10 | 7 | 5 | 3 | 5 | 12 | 832 | 441 | 1 | 359 | 305 | 252 | 170 | 118 | 87 | 41 | 54 | 13217 | 0 | 12 | 18 | 24 | 36 | 48 | 60 | 10/29/1996 | 25 | Outer Wheel Path | 5.9 | 17
9224 | 3 | 16 | 18 | 15 | 13 | 9 | 6 | 4 | 5 | 12 | 1065 | 566 | 1 | 459 | 392 | 324 | 220 | 151 | 112 | 41 | 54 | 16919 | 0 | 12 | 18 | 24 | 36 | 48 | 60 | 10/29/1996 | 25 | Outer Wheel Path | 5.9 | 22
9225 | 3 | 16 | 7 | 6 | 5 | 3 | 2 | 2 | 6 | 12 | 406 | 228 | 1 | 190 | 159 | 130 | 86 | 59 | 46 | 42 | 54 | 6455 | 0 | 12 | 18 | 24 | 36 | 48 | 60 | 10/29/1996 | 35 | Outer Wheel Path | 5.9 | 9
9226 | 3 | 16 | 11 | 9 | 7 | 5 | 3 | 3 | 6 | 12 | 598 | 328 | 1 | 268 | 226 | 186 | 126 | 86 | 67 | 42 | 54 | 9502 | 0 | 12 | 18 | 24 | 36 | 48 | 60 | 10/29/1996 | 35 | Outer Wheel Path | 5.9 | 13
9227 | 3 | 16 | 14 | 12 | 10 | 7 | 5 | 4 | 6 | 12 | 830 | 449 | 1 | 364 | 308 | 254 | 173 | 118 | 90 | 42 | 54 | 13193 | 0 | 12 | 18 | 24 | 36 | 48 | 60 | 10/29/1996 | 35 | Outer Wheel Path | 5.9 | 18
9228 | 3 | 16 | 18 | 16 | 13 | 9 | 6 | 5 | 6 | 12 | 1067 | 575 | 1 | 469 | 397 | 328 | 224 | 150 | 115 | 42 | 54 | 16959 | 0 | 12 | 18 | 24 | 36 | 48 | 60 | 10/29/1996 | 35 | Outer Wheel Path | 5.9 | 23
9229 | 3 | 16 | 7 | 6 | 5 | 3 | 2 | 2 | 6 | 12 | 410 | 223 | 1 | 183 | 156 | 129 | 88 | 62 | 47 | 42 | 54 | 6507 | 0 | 12 | 18 | 24 | 36 | 48 | 60 | 10/29/1996 | 45 | Outer Wheel Path | 5.9 | 9
9230 | 3 | 16 | 11 | 9 | 7 | 5 | 4 | 3 | 6 | 12 | 598 | 321 | 1 | 267 | 227 | 189 | 128 | 90 | 67 | 42 | 54 | 9506 | 0 | 12 | 18 | 24 | 36 | 48 | 60 | 10/29/1996 | 45 | Outer Wheel Path | 5.9 | 13
9231 | 3 | 16 | 14 | 12 | 10 | 7 | 5 | 4 | 6 | 12 | 830 | 443 | 1 | 365 | 311 | 260 | 177 | 125 | 92 | 42 | 54 | 13189 | 0 | 12 | 18 | 24 | 36 | 48 | 60 | 10/29/1996 | 45 | Outer Wheel Path | 5.9 | 17
9232 | 3 | 16 | 19 | 16 | 13 | 9 | 6 | 5 | 6 | 12 | 1069 | 572 | 1 | 471 | 403 | 336 | 230 | 159 | 119 | 42 | 54 | 16983 | 0 | 12 | 18 | 24 | 36 | 48 | 60 | 10/29/1996 | 45 | Outer Wheel Path | 5.9 | 23
9233 | 3 | 16 | 8 | 6 | 5 | 4 | 3 | 2 | 6 | 12 | 406 | 238 | 1 | 193 | 163 | 135 | 90 | 65 | 45 | 42 | 54 | 6447 | 0 | 12 | 18 | 24 | 36 | 48 | 60 | 10/29/1996 | 55 | Outer Wheel Path | 5.9 | 9
9234 | 3 | 16 | 11 | 9 | 8 | 5 | 4 | 3 | 6 | 12 | 593 | 341 | 1 | 277 | 235 | 195 | 130 | 91 | 65 | 42 | 54 | 9415 | 0 | 12 | 18 | 24 | 36 | 48 | 60 | 10/29/1996 | 55 | Outer Wheel Path | 5.9 | 13
9235 | 3 | 16 | 15 | 13 | 11 | 7 | 5 | 4 | 6 | 12 | 829 | 469 | 1 | 380 | 325 | 269 | 181 | 123 | 90 | 42 | 54 | 13165 | 0 | 12 | 18 | 24 | 36 | 48 | 60 | 10/29/1996 | 55 | Outer Wheel Path | 5.9 | 18
9236 | 3 | 16 | 19 | 16 | 14 | 9 | 6 | 5 | 6 | 12 | 1065 | 605 | 1 | 490 | 419 | 348 | 235 | 161 | 117 | 42 | 54 | 16915 | 0 | 12 | 18 | 24 | 36 | 48 | 60 | 10/29/1996 | 55 | Outer Wheel Path | 5.9 | 24
13199 | 15 | 20 | 8 | 7 | 5 | 4 | 2 | 2 | 11 | 11 | 742 | 264 | 1 | 204 | 171 | 138 | 91 | 62 | 45 | 52 | 51 | 11783 | 0 | 12 | 18 | 24 | 36 | 48 | 60 | 12/19/1996 | 15 | Centerline | 5.9 | 10
9177 | 2 | 16 | 7 | 6 | 5 | 3 | 2 | 2 | 12 | 11 | 398 | 236 | 1 | 190 | 157 | 129 | 84 | 59 | 44 | 53 | 52 | 6316 | 0 | 12 | 18 | 24 | 36 | 48 | 60 | 10/28/1996 | 60 | Centerline | 5.9 | 9
9178 | 2 | 16 | 11 | 9 | 7 | 5 | 3 | 3 | 12 | 11 | 578 | 336 | 1 | 270 | 225 | 186 | 123 | 85 | 64 | 53 | 52 | 9177 | 0 | 12 | 18 | 24 | 36 | 48 | 60 | 10/28/1996 | 60 | Centerline | 5.9 | 13
9179 | 2 | 16 | 15 | 12 | 10 | 7 | 5 | 4 | 12 | 11 | 818 | 462 | 1 | 372 | 311 | 255 | 170 | 117 | 91 | 53 | 52 | 13002 | 0 | 12 | 18 | 24 | 36 | 48 | 60 | 10/28/1996 | 60 | Centerline | 5.9 | 18
9180 | 2 | 16 | 19 | 16 | 13 | 9 | 6 | 5 | 12 | 11 | 1046 | 589 | 1 | 472 | 396 | 325 | 217 | 148 | 115 | 53 | 52 | 16617 | 0 | 12 | 18 | 24 | 36 | 48 | 60 | 10/28/1996 | 60 | Centerline | 5.9 | 23
9181 | 2 | 16 | 7 | 6 | 5 | 3 | 2 | 2 | 5 | 10 | 400 | 212 | 1 | 175 | 147 | 123 | 82 | 57 | 43 | 41 | 50 | 6360 | 0 | 12 | 18 | 24 | 36 | 48 | 60 | 10/29/1996 | 20 | Outer Wheel Path | 5.9 | 8
9182 | 2 | 16 | 10 | 9 | 7 | 5 | 3 | 3 | 5 | 10 | 594 | 311 | 1 | 256 | 217 | 180 | 122 | 81 | 64 | 41 | 50 | 9439 | 0 | 12 | 18 | 24 | 36 | 48 | 60 | 10/29/1996 | 20 | Outer Wheel Path | 5.9 | 12
9183 | 2 | 16 | 14 | 12 | 10 | 7 | 4 | 3 | 5 | 10 | 833 | 429 | 1 | 351 | 299 | 249 | 167 | 111 | 87 | 41 | 50 | 13236 | 0 | 12 | 18 | 24 | 36 | 48 | 60 | 10/29/1996 | 20 | Outer Wheel Path | 5.9 | 17
9184 | 2 | 16 | 18 | 15 | 13 | 8 | 6 | 4 | 5 | 10 | 1068 | 547 | 1 | 450 | 383 | 319 | 215 | 142 | 110 | 41 | 50 | 16967 | 0 | 12 | 18 | 24 | 36 | 48 | 60 | 10/29/1996 | 20 | Outer Wheel Path | 5.9 | 22
9185 | 2 | 16 | 7 | 6 | 5 | 3 | 2 | 2 | 5 | 10 | 402 | 210 | 1 | 174 | 146 | 121 | 81 | 57 | 43 | 41 | 50 | 6388 | 0 | 12 | 18 | 24 | 36 | 48 | 60 | 10/29/1996 | 30 | Outer Wheel Path | 5.9 | 8
9186 | 2 | 16 | 10 | 8 | 7 | 5 | 3 | 3 | 5 | 10 | 593 | 301 | 1 | 249 | 212 | 175 | 118 | 81 | 64 | 41 | 50 | 9423 | 0 | 12 | 18 | 24 | 36 | 48 | 60 | 10/29/1996 | 30 | Outer Wheel Path | 5.9 | 12
9187 | 2 | 16 | 14 | 12 | 10 | 6 | 4 | 3 | 5 | 10 | 841 | 420 | 1 | 343 | 294 | 242 | 165 | 112 | 87 | 41 | 50 | 13364 | 0 | 12 | 18 | 24 | 36 | 48 | 60 | 10/29/1996 | 30 | Outer Wheel Path | 5.9 | 17
9188 | 2 | 16 | 17 | 15 | 12 | 8 | 6 | 4 | 5 | 10 | 1078 | 539 | 1 | 440 | 376 | 312 | 211 | 144 | 110 | 41 | 50 | 17130 | 0 | 12 | 18 | 24 | 36 | 48 | 60 | 10/29/1996 | 30 | Outer Wheel Path | 5.9 | 21
9189 | 2 | 16 | 7 | 6 | 5 | 3 | 2 | 2 | 5 | 10 | 411 | 213 | 1 | 174 | 147 | 122 | 83 | 59 | 46 | 41 | 50 | 6531 | 0 | 12 | 18 | 24 | 36 | 48 | 60 | 10/29/1996 | 40 | Outer Wheel Path | 5.9 | 8
9190 | 2 | 16 | 10 | 8 | 7 | 5 | 3 | 3 | 5 | 10 | 591 | 306 | 1 | 249 | 214 | 178 | 122 | 88 | 69 | 41 | 50 | 9383 | 0 | 12 | 18 | 24 | 36 | 48 | 60 | 10/29/1996 | 40 | Outer Wheel Path | 5.9 | 12
9191 | 2 | 16 | 14 | 12 | 10 | 7 | 5 | 4 | 5 | 10 | 832 | 423 | 1 | 344 | 294 | 246 | 168 | 120 | 93 | 41 | 50 | 13217 | 0 | 12 | 18 | 24 | 36 | 48 | 60 | 10/29/1996 | 40 | Outer Wheel Path | 5.9 | 17
9192 | 2 | 16 | 17 | 15 | 12 | 9 | 6 | 5 | 5 | 10 | 1065 | 546 | 1 | 442 | 379 | 316 | 217 | 153 | 118 | 41 | 50 | 16923 | 0 | 12 | 18 | 24 | 36 | 48 | 60 | 10/29/1996 | 40 | Outer Wheel Path | 5.9 | 22
9193 | 2 | 16 | 7 | 6 | 5 | 3 | 2 | 2 | 5 | 10 | 401 | 224 | 1 | 183 | 155 | 126 | 85 | 60 | 46 | 41 | 50 | 6372 | 0 | 12 | 18 | 24 | 36 | 48 | 60 | 10/29/1996 | 50 | Outer Wheel Path | 5.9 | 9
9194 | 2 | 16 | 11 | 9 | 8 | 5 | 4 | 3 | 5 | 10 | 597 | 331 | 1 | 273 | 232 | 191 | 128 | 91 | 71 | 41 | 50 | 9490 | 0 | 12 | 18 | 24 | 36 | 48 | 60 | 10/29/1996 | 50 | Outer Wheel Path | 5.9 | 13
9195 | 2 | 16 | 15 | 12 | 10 | 7 | 5 | 4 | 5 | 10 | 832 | 453 | 1 | 371 | 315 | 259 | 174 | 120 | 93 | 41 | 50 | 13221 | 0 | 12 | 18 | 24 | 36 | 48 | 60 | 10/29/1996 | 50 | Outer Wheel Path | 5.9 | 18
9196 | 2 | 16 | 19 | 16 | 13 | 9 | 6 | 5 | 5 | 10 | 1063 | 581 | 1 | 472 | 402 | 332 | 223 | 155 | 118 | 41 | 50 | 16883 | 0 | 12 | 18 | 24 | 36 | 48 | 60 | 10/29/1996 | 50 | Outer Wheel Path | 5.9 | 23
9197 | 2 | 16 | 7 | 6 | 5 | 3 | 2 | 2 | 6 | 10 | 398 | 211 | 1 | 172 | 146 | 120 | 83 | 61 | 46 | 42 | 50 | 6328 | 0 | 12 | 18 | 24 | 36 | 48 | 60 | 10/29/1996 | 60 | Outer Wheel Path | 5.9 | 8
9198 | 2 | 16 | 10 | 9 | 7 | 5 | 4 | 3 | 6 | 10 | 598 | 311 | 1 | 253 | 216 | 180 | 125 | 90 | 69 | 42 | 50 | 9506 | 0 | 12 | 18 | 24 | 36 | 48 | 60 | 10/29/1996 | 60 | Outer Wheel Path | 5.9 | 12
9199 | 2 | 16 | 14 | 12 | 10 | 7 | 5 | 4 | 6 | 10 | 832 | 428 | 1 | 348 | 296 | 247 | 170 | 121 | 92 | 42 | 50 | 13217 | 0 | 12 | 18 | 24 | 36 | 48 | 60 | 10/29/1996 | 60 | Outer Wheel Path | 5.9 | 17
9200 | 2 | 16 | 18 | 15 | 13 | 9 | 6 | 5 | 6 | 10 | 1070 | 559 | 1 | 448 | 382 | 319 | 220 | 155 | 118 | 42 | 50 | 16995 | 0 | 12 | 18 | 24 | 36 | 48 | 60 | 10/29/1996 | 60 | Outer Wheel Path | 5.9 | 22
9201 | 3 | 16 | 7 | 6 | 5 | 3 | 2 | 2 | 11 | 11 | 395 | 226 | 1 | 183 | 150 | 126 | 82 | 56 | 43 | 52 | 52 | 6269 | 0 | 12 | 18 | 24 | 36 | 48 | 60 | 10/28/1996 | 25 | Centerline | 5.9 | 9
9202 | 3 | 16 | 10 | 9 | 7 | 5 | 3 | 3 | 11 | 11 | 583 | 327 | 1 | 260 | 219 | 181 | 122 | 85 | 64 | 52 | 52 | 9264 | 0 | 12 | 18 | 24 | 36 | 48 | 60 | 10/28/1996 | 25 | Centerline | 5.9 | 13
9203 | 3 | 16 | 14 | 12 | 10 | 7 | 5 | 3 | 11 | 11 | 819 | 448 | 1 | 356 | 300 | 247 | 167 | 117 | 88 | 52 | 52 | 13006 | 0 | 12 | 18 | 24 | 36 | 48 | 60 | 10/28/1996 | 25 | Centerline | 5.9 | 18
9204 | 3 | 16 | 18 | 15 | 12 | 8 | 6 | 4 | 11 | 11 | 1043 | 575 | 1 | 455 | 382 | 316 | 214 | 149 | 113 | 52 | 52 | 16577 | 0 | 12 | 18 | 24 | 36 | 48 | 60 | 10/28/1996 | 25 | Centerline | 5.9 | 23
9205 | 3 | 16 | 7 | 6 | 5 | 3 | 2 | 2 | 11 | 11 | 394 | 227 | 1 | 181 | 150 | 123 | 83 | 57 | 46 | 52 | 52 | 6265 | 0 | 12 | 18 | 24 | 36 | 48 | 60 | 10/28/1996 | 35 | Centerline | 5.9 | 9
9206 | 3 | 16 | 10 | 9 | 7 | 5 | 3 | 3 | 11 | 11 | 580 | 324 | 1 | 258 | 217 | 178 | 122 | 86 | 68 | 52 | 52 | 9220 | 0 | 12 | 18 | 24 | 36 | 48 | 60 | 10/28/1996 | 35 | Centerline | 5.9 | 13
9207 | 3 | 16 | 14 | 12 | 10 | 7 | 5 | 4 | 11 | 11 | 820 | 450 | 1 | 356 | 300 | 246 | 167 | 119 | 93 | 52 | 52 | 13022 | 0 | 12 | 18 | 24 | 36 | 48 | 60 | 10/28/1996 | 35 | Centerline | 5.9 | 18
9208 | 3 | 16 | 18 | 15 | 12 | 8 | 6 | 5 | 11 | 11 | 1040 | 575 | 1 | 453 | 381 | 313 | 213 | 150 | 117 | 52 | 52 | 16518 | 0 | 12 | 18 | 24 | 36 | 48 | 60 | 10/28/1996 | 35 | Centerline | 5.9 | 23
9209 | 3 | 16 | 8 | 6 | 5 | 3 | 2 | 2 | 11 | 11 | 390 | 240 | 1 | 191 | 162 | 131 | 84 | 56 | 42 | 52 | 52 | 6201 | 0 | 12 | 18 | 24 | 36 | 48 | 60 | 10/28/1996 | 45 | Centerline | 5.9 | 9
9210 | 3 | 16 | 11 | 9 | 7 | 5 | 3 | 2 | 11 | 11 | 577 | 344 | 1 | 273 | 233 | 189 | 123 | 81 | 63 | 52 | 52 | 9169 | 0 | 12 | 18 | 24 | 36 | 48 | 60 | 10/28/1996 | 45 | Centerline | 5.9 | 14
9619 | 13 | 16 | 13 | 11 | 10 | 7 | 5 | 4 | 6 | 12 | 801 | 411 | 1 | 336 | 291 | 245 | 172 | 120 | 90 | 43 | 53 | 12732 | 0 | 12 | 18 | 24 | 36 | 48 | 60 | 10/28/1996 | 65 | Centerline | 5.9 | 16
9620 | 13 | 16 | 17 | 15 | 12 | 9 | 6 | 5 | 6 | 12 | 1037 | 530 | 1 | 432 | 373 | 315 | 221 | 154 | 115 | 43 | 53 | 16482 | 0 | 12 | 18 | 24 | 36 | 48 | 60 | 10/28/1996 | 65 | Centerline | 5.9 | 21
9621 | 13 | 16 | 6 | 5 | 5 | 3 | 2 | 2 | 8 | 12 | 422 | 197 | 1 | 163 | 137 | 114 | 78 | 54 | 43 | 46 | 53 | 6702 | 0 | 12 | 18 | 24 | 36 | 48 | 60 | 10/29/1996 | 25 | Outer Wheel Path | 5.9 | 8
9622 | 13 | 16 | 9 | 7 | 6 | 4 | 3 | 2 | 8 | 12 | 591 | 269 | 1 | 222 | 187 | 157 | 106 | 76 | 58 | 46 | 53 | 9391 | 0 | 12 | 18 | 24 | 36 | 48 | 60 | 10/29/1996 | 25 | Outer Wheel Path | 5.9 | 11
9623 | 13 | 16 | 12 | 10 | 8 | 6 | 4 | 3 | 8 | 12 | 822 | 367 | 1 | 302 | 255 | 213 | 146 | 103 | 79 | 46 | 53 | 13054 | 0 | 12 | 18 | 24 | 36 | 48 | 60 | 10/29/1996 | 25 | Outer Wheel Path | 5.9 | 14
9624 | 13 | 16 | 15 | 13 | 11 | 7 | 5 | 4 | 8 | 12 | 1031 | 464 | 1 | 380 | 323 | 269 | 185 | 128 | 100 | 46 | 53 | 16375 | 0 | 12 | 18 | 24 | 36 | 48 | 60 | 10/29/1996 | 25 | Outer Wheel Path | 5.9 | 18
9625 | 13 | 16 | 6 | 5 | 5 | 3 | 2 | 2 | 8 | 12 | 421 | 197 | 1 | 164 | 138 | 117 | 83 | 62 | 48 | 46 | 53 | 6682 | 0 | 12 | 18 | 24 | 36 | 48 | 60 | 10/29/1996 | 35 | Outer Wheel Path | 5.9 | 8
9626 | 13 | 16 | 9 | 7 | 6 | 4 | 3 | 3 | 8 | 12 | 588 | 267 | 1 | 221 | 188 | 158 | 113 | 84 | 65 | 46 | 53 | 9343 | 0 | 12 | 18 | 24 | 36 | 48 | 60 | 10/29/1996 | 35 | Outer Wheel Path | 5.9 | 11
9627 | 13 | 16 | 12 | 10 | 8 | 6 | 4 | 3 | 8 | 12 | 816 | 363 | 1 | 298 | 255 | 215 | 152 | 113 | 88 | 46 | 53 | 12970 | 0 | 12 | 18 | 24 | 36 | 48 | 60 | 10/29/1996 | 35 | Outer Wheel Path | 5.9 | 14
9628 | 13 | 16 | 15 | 13 | 11 | 8 | 6 | 4 | 8 | 12 | 1028 | 458 | 1 | 376 | 321 | 271 | 192 | 142 | 111 | 46 | 53 | 16331 | 0 | 12 | 18 | 24 | 36 | 48 | 60 | 10/29/1996 | 35 | Outer Wheel Path | 5.9 | 18
9629 | 13 | 16 | 6 | 6 | 5 | 3 | 2 | 2 | 8 | 12 | 417 | 199 | 1 | 164 | 140 | 118 | 83 | 63 | 47 | 46 | 53 | 6622 | 0 | 12 | 18 | 24 | 36 | 48 | 60 | 10/29/1996 | 45 | Outer Wheel Path | 5.9 | 8
9630 | 13 | 16 | 9 | 8 | 6 | 4 | 3 | 3 | 8 | 12 | 589 | 273 | 1 | 226 | 192 | 162 | 114 | 84 | 64 | 46 | 53 | 9351 | 0 | 12 | 18 | 24 | 36 | 48 | 60 | 10/29/1996 | 45 | Outer Wheel Path | 5.9 | 11
9631 | 13 | 16 | 12 | 10 | 9 | 6 | 5 | 3 | 8 | 12 | 820 | 374 | 1 | 308 | 262 | 221 | 155 | 116 | 87 | 46 | 53 | 13030 | 0 | 12 | 18 | 24 | 36 | 48 | 60 | 10/29/1996 | 45 | Outer Wheel Path | 5.9 | 15
9632 | 13 | 16 | 15 | 13 | 11 | 8 | 6 | 4 | 8 | 12 | 1024 | 469 | 1 | 385 | 328 | 276 | 194 | 143 | 108 | 46 | 53 | 16275 | 0 | 12 | 18 | 24 | 36 | 48 | 60 | 10/29/1996 | 45 | Outer Wheel Path | 5.9 | 18
9633 | 13 | 16 | 6 | 5 | 4 | 3 | 2 | 2 | 8 | 12 | 416 | 185 | 1 | 156 | 132 | 108 | 76 | 55 | 43 | 46 | 53 | 6614 | 0 | 12 | 18 | 24 | 36 | 48 | 60 | 10/29/1996 | 55 | Outer Wheel Path | 5.9 | 7
9634 | 13 | 16 | 8 | 7 | 6 | 4 | 3 | 2 | 8 | 12 | 592 | 256 | 1 | 208 | 178 | 148 | 104 | 77 | 60 | 46 | 53 | 9403 | 0 | 12 | 18 | 24 | 36 | 48 | 60 | 10/29/1996 | 55 | Outer Wheel Path | 5.9 | 10
9635 | 13 | 16 | 11 | 10 | 8 | 6 | 4 | 3 | 8 | 12 | 817 | 350 | 1 | 285 | 242 | 201 | 141 | 103 | 81 | 46 | 53 | 12978 | 0 | 12 | 18 | 24 | 36 | 48 | 60 | 10/29/1996 | 55 | Outer Wheel Path | 5.9 | 14
9636 | 13 | 16 | 14 | 12 | 10 | 7 | 5 | 4 | 8 | 12 | 1026 | 443 | 1 | 357 | 303 | 254 | 178 | 130 | 102 | 46 | 53 | 16299 | 0 | 12 | 18 | 24 | 36 | 48 | 60 | 10/29/1996 | 55 | Outer Wheel Path | 5.9 | 17
9637 | 13 | 16 | 6 | 5 | 5 | 3 | 2 | 2 | 8 | 12 | 418 | 194 | 1 | 159 | 135 | 115 | 83 | 61 | 47 | 46 | 53 | 6646 | 0 | 12 | 18 | 24 | 36 | 48 | 60 | 10/29/1996 | 65 | Outer Wheel Path | 5.9 | 8
9638 | 13 | 16 | 9 | 7 | 6 | 4 | 3 | 3 | 8 | 12 | 589 | 265 | 1 | 216 | 185 | 157 | 114 | 84 | 64 | 46 | 53 | 9351 | 0 | 12 | 18 | 24 | 36 | 48 | 60 | 10/29/1996 | 65 | Outer Wheel Path | 5.9 | 10
9639 | 13 | 16 | 12 | 10 | 8 | 6 | 4 | 3 | 8 | 12 | 817 | 361 | 1 | 294 | 252 | 214 | 154 | 113 | 88 | 46 | 53 | 12974 | 0 | 12 | 18 | 24 | 36 | 48 | 60 | 10/29/1996 | 65 | Outer Wheel Path | 5.9 | 14
9640 | 13 | 16 | 15 | 12 | 11 | 8 | 6 | 4 | 8 | 12 | 1024 | 454 | 1 | 370 | 316 | 269 | 194 | 142 | 110 | 46 | 53 | 16264 | 0 | 12 | 18 | 24 | 36 | 48 | 60 | 10/29/1996 | 65 | Outer Wheel Path | 5.9 | 18
9641 | 14 | 16 | 7 | 6 | 5 | 3 | 2 | 2 | 6 | 9 | 418 | 206 | 1 | 168 | 141 | 117 | 79 | 55 | 40 | 42 | 47 | 6642 | 0 | 12 | 18 | 24 | 36 | 48 | 60 | 10/29/1996 | 15 | Centerline | 5.9 | 8
9642 | 14 | 16 | 9 | 8 | 6 | 4 | 3 | 2 | 6 | 9 | 581 | 285 | 1 | 229 | 194 | 162 | 108 | 75 | 55 | 42 | 47 | 9228 | 0 | 12 | 18 | 24 | 36 | 48 | 60 | 10/29/1996 | 15 | Centerline | 5.9 | 11
9643 | 14 | 16 | 12 | 10 | 9 | 6 | 4 | 3 | 6 | 9 | 813 | 386 | 1 | 311 | 264 | 220 | 149 | 103 | 76 | 42 | 47 | 12911 | 0 | 12 | 18 | 24 | 36 | 48 | 60 | 10/29/1996 | 15 | Centerline | 5.9 | 15
9644 | 14 | 16 | 16 | 13 | 11 | 7 | 5 | 4 | 6 | 9 | 1027 | 489 | 1 | 394 | 333 | 279 | 188 | 130 | 96 | 42 | 47 | 16323 | 0 | 12 | 18 | 24 | 36 | 48 | 60 | 10/29/1996 | 15 | Centerline | 5.9 | 19
9645 | 14 | 16 | 6 | 5 | 4 | 3 | 2 | 1 | 6 | 9 | 413 | 180 | 1 | 146 | 119 | 104 | 65 | 43 | 35 | 43 | 47 | 6563 | 0 | 12 | 18 | 24 | 36 | 48 | 60 | 10/29/1996 | 25 | Centerline | 5.9 | 7
9646 | 14 | 16 | 8 | 7 | 5 | 4 | 2 | 2 | 6 | 9 | 580 | 249 | 1 | 198 | 165 | 139 | 92 | 63 | 49 | 43 | 47 | 9220 | 0 | 12 | 18 | 24 | 36 | 48 | 60 | 10/29/1996 | 25 | Centerline | 5.9 | 10
9647 | 14 | 16 | 11 | 9 | 7 | 5 | 3 | 3 | 6 | 9 | 811 | 337 | 1 | 269 | 225 | 189 | 125 | 83 | 67 | 43 | 47 | 12883 | 0 | 12 | 18 | 24 | 36 | 48 | 60 | 10/29/1996 | 25 | Centerline | 5.9 | 13
9648 | 14 | 16 | 13 | 11 | 9 | 6 | 4 | 3 | 6 | 9 | 1030 | 426 | 1 | 338 | 285 | 237 | 159 | 112 | 84 | 43 | 47 | 16359 | 0 | 12 | 18 | 24 | 36 | 48 | 60 | 10/29/1996 | 25 | Centerline | 5.9 | 17
9649 | 14 | 16 | 6 | 5 | 4 | 3 | 2 | 1 | 6 | 9 | 414 | 186 | 1 | 149 | 125 | 102 | 64 | 45 | 32 | 42 | 47 | 6571 | 0 | 12 | 18 | 24 | 36 | 48 | 60 | 10/29/1996 | 35 | Centerline | 5.9 | 7
9650 | 14 | 16 | 8 | 7 | 5 | 4 | 2 | 2 | 6 | 9 | 581 | 255 | 1 | 204 | 171 | 139 | 90 | 61 | 44 | 42 | 47 | 9232 | 0 | 12 | 18 | 24 | 36 | 48 | 60 | 10/29/1996 | 35 | Centerline | 5.9 | 10
9651 | 14 | 16 | 11 | 9 | 7 | 5 | 3 | 2 | 6 | 9 | 815 | 349 | 1 | 278 | 232 | 190 | 124 | 83 | 60 | 42 | 47 | 12950 | 0 | 12 | 18 | 24 | 36 | 48 | 60 | 10/29/1996 | 35 | Centerline | 5.9 | 14
9652 | 14 | 16 | 14 | 11 | 9 | 6 | 4 | 3 | 6 | 9 | 1030 | 439 | 1 | 348 | 292 | 237 | 156 | 102 | 76 | 42 | 47 | 16367 | 0 | 12 | 18 | 24 | 36 | 48 | 60 | 10/29/1996 | 35 | Centerline | 5.9 | 17
9653 | 14 | 16 | 6 | 5 | 4 | 2 | 2 | 1 | 6 | 9 | 415 | 181 | 1 | 143 | 118 | 97 | 63 | 43 | 32 | 42 | 47 | 6594 | 0 | 12 | 18 | 24 | 36 | 48 | 60 | 10/29/1996 | 45 | Centerline | 5.9 | 7
9654 | 14 | 16 | 8 | 6 | 5 | 3 | 2 | 2 | 6 | 9 | 581 | 248 | 1 | 195 | 163 | 134 | 88 | 59 | 43 | 42 | 47 | 9228 | 0 | 12 | 18 | 24 | 36 | 48 | 60 | 10/29/1996 | 45 | Centerline | 5.9 | 10
9655 | 14 | 16 | 11 | 9 | 7 | 5 | 3 | 2 | 6 | 9 | 814 | 338 | 1 | 270 | 226 | 185 | 121 | 81 | 59 | 42 | 47 | 12939 | 0 | 12 | 18 | 24 | 36 | 48 | 60 | 10/29/1996 | 45 | Centerline | 5.9 | 13
9656 | 14 | 16 | 13 | 11 | 9 | 6 | 4 | 3 | 6 | 9 | 1032 | 429 | 1 | 338 | 283 | 233 | 155 | 105 | 76 | 42 | 47 | 16395 | 0 | 12 | 18 | 24 | 36 | 48 | 60 | 10/29/1996 | 45 | Centerline | 5.9 | 17
9657 | 14 | 16 | 5 | 4 | 3 | 2 | 1 | 1 | 6 | 9 | 414 | 166 | 1 | 131 | 105 | 84 | 53 | 36 | 26 | 42 | 47 | 6571 | 0 | 12 | 18 | 24 | 36 | 48 | 60 | 10/29/1996 | 55 | Centerline | 5.9 | 7
9658 | 14 | 16 | 7 | 6 | 5 | 3 | 2 | 1 | 6 | 9 | 584 | 232 | 1 | 180 | 149 | 119 | 73 | 46 | 35 | 42 | 47 | 9276 | 0 | 12 | 18 | 24 | 36 | 48 | 60 | 10/29/1996 | 55 | Centerline | 5.9 | 9
9659 | 14 | 16 | 10 | 8 | 6 | 4 | 3 | 2 | 6 | 9 | 816 | 320 | 1 | 248 | 204 | 164 | 102 | 65 | 48 | 42 | 47 | 12970 | 0 | 12 | 18 | 24 | 36 | 48 | 60 | 10/29/1996 | 55 | Centerline | 5.9 | 13
9660 | 14 | 16 | 12 | 10 | 8 | 5 | 3 | 2 | 6 | 9 | 1031 | 402 | 1 | 312 | 256 | 205 | 132 | 85 | 61 | 42 | 47 | 16379 | 0 | 12 | 18 | 24 | 36 | 48 | 60 | 10/29/1996 | 55 | Centerline | 5.9 | 16
9661 | 14 | 16 | 8 | 6 | 5 | 3 | 2 | 2 | 7 | 11 | 422 | 234 | 1 | 193 | 163 | 131 | 85 | 59 | 45 | 45 | 52 | 6698 | 0 | 12 | 18 | 24 | 36 | 48 | 60 | 10/29/1996 | 15 | Outer Wheel Path | 5.9 | 9
9662 | 14 | 16 | 11 | 9 | 7 | 5 | 3 | 2 | 7 | 11 | 594 | 324 | 1 | 268 | 226 | 183 | 120 | 84 | 63 | 45 | 52 | 9439 | 0 | 12 | 18 | 24 | 36 | 48 | 60 | 10/29/1996 | 15 | Outer Wheel Path | 5.9 | 13
9663 | 14 | 16 | 14 | 12 | 10 | 6 | 4 | 3 | 7 | 11 | 820 | 444 | 1 | 367 | 310 | 252 | 164 | 113 | 86 | 45 | 52 | 13030 | 0 | 12 | 18 | 24 | 36 | 48 | 60 | 10/29/1996 | 15 | Outer Wheel Path | 5.9 | 17
9664 | 14 | 16 | 18 | 16 | 13 | 8 | 6 | 4 | 7 | 11 | 1030 | 566 | 1 | 468 | 396 | 322 | 209 | 145 | 109 | 45 | 52 | 16363 | 0 | 12 | 18 | 24 | 36 | 48 | 60 | 10/29/1996 | 15 | Outer Wheel Path | 5.9 | 22
9665 | 14 | 16 | 7 | 6 | 5 | 3 | 2 | 2 | 7 | 11 | 418 | 205 | 1 | 167 | 144 | 118 | 81 | 54 | 42 | 45 | 52 | 6642 | 0 | 12 | 18 | 24 | 36 | 48 | 60 | 10/29/1996 | 26 | Outer Wheel Path | 5.9 | 8
9666 | 14 | 16 | 9 | 8 | 7 | 4 | 3 | 2 | 7 | 11 | 591 | 285 | 1 | 233 | 199 | 165 | 114 | 79 | 58 | 45 | 52 | 9383 | 0 | 12 | 18 | 24 | 36 | 48 | 60 | 10/29/1996 | 26 | Outer Wheel Path | 5.9 | 11
9667 | 14 | 16 | 13 | 11 | 9 | 6 | 4 | 3 | 7 | 11 | 816 | 392 | 1 | 319 | 272 | 228 | 157 | 109 | 80 | 45 | 52 | 12962 | 0 | 12 | 18 | 24 | 36 | 48 | 60 | 10/29/1996 | 26 | Outer Wheel Path | 5.9 | 15
9668 | 14 | 16 | 16 | 14 | 11 | 8 | 5 | 4 | 7 | 11 | 1024 | 500 | 1 | 406 | 348 | 291 | 201 | 137 | 102 | 45 | 52 | 16275 | 0 | 12 | 18 | 24 | 36 | 48 | 60 | 10/29/1996 | 26 | Outer Wheel Path | 5.9 | 20
9669 | 14 | 16 | 6 | 5 | 4 | 3 | 2 | 1 | 7 | 11 | 416 | 202 | 1 | 160 | 135 | 112 | 76 | 52 | 37 | 45 | 52 | 6606 | 0 | 12 | 18 | 24 | 36 | 48 | 60 | 10/29/1996 | 35 | Outer Wheel Path | 5.9 | 8
10078 | 24 | 16 | 13 | 11 | 9 | 6 | 4 | 3 | 5 | 7 | 573 | 418 | 1 | 334 | 283 | 233 | 156 | 108 | 79 | 40 | 45 | 9109 | 0 | 12 | 18 | 24 | 36 | 48 | 60 | 10/29/1996 | 65 | Outer Wheel Path | 5.9 | 16
10079 | 24 | 16 | 18 | 15 | 13 | 8 | 6 | 4 | 5 | 7 | 796 | 565 | 1 | 452 | 384 | 319 | 216 | 151 | 109 | 40 | 45 | 12645 | 0 | 12 | 18 | 24 | 36 | 48 | 60 | 10/29/1996 | 65 | Outer Wheel Path | 5.9 | 22
10080 | 24 | 16 | 22 | 19 | 16 | 11 | 7 | 5 | 5 | 7 | 998 | 709 | 1 | 569 | 483 | 403 | 274 | 190 | 139 | 40 | 45 | 15858 | 0 | 12 | 18 | 24 | 36 | 48 | 60 | 10/29/1996 | 65 | Outer Wheel Path | 5.9 | 28
10081 | 25 | 16 | 7 | 6 | 5 | 3 | 2 | 2 | 3 | 7 | 407 | 221 | 1 | 180 | 154 | 127 | 85 | 58 | 42 | 37 | 44 | 6467 | 0 | 12 | 18 | 24 | 36 | 48 | 60 | 10/29/1996 | 25 | Centerline | 5.9 | 9
10082 | 25 | 16 | 10 | 9 | 7 | 5 | 3 | 2 | 3 | 7 | 577 | 307 | 1 | 253 | 217 | 181 | 123 | 82 | 59 | 37 | 44 | 9161 | 0 | 12 | 18 | 24 | 36 | 48 | 60 | 10/29/1996 | 25 | Centerline | 5.9 | 12
10083 | 25 | 16 | 14 | 12 | 10 | 7 | 4 | 3 | 3 | 7 | 803 | 421 | 1 | 345 | 297 | 247 | 168 | 113 | 82 | 37 | 44 | 12764 | 0 | 12 | 18 | 24 | 36 | 48 | 60 | 10/29/1996 | 25 | Centerline | 5.9 | 17
10084 | 25 | 16 | 17 | 15 | 12 | 8 | 6 | 4 | 3 | 7 | 1015 | 534 | 1 | 439 | 377 | 315 | 215 | 144 | 105 | 37 | 44 | 16128 | 0 | 12 | 18 | 24 | 36 | 48 | 60 | 10/29/1996 | 25 | Centerline | 5.9 | 21
10085 | 25 | 16 | 7 | 6 | 5 | 3 | 2 | 2 | 4 | 7 | 408 | 214 | 1 | 177 | 149 | 125 | 82 | 56 | 42 | 38 | 44 | 6483 | 0 | 12 | 18 | 24 | 36 | 48 | 60 | 10/29/1996 | 35 | Centerline | 5.9 | 8
10086 | 25 | 16 | 10 | 8 | 7 | 5 | 3 | 2 | 4 | 7 | 570 | 297 | 1 | 243 | 207 | 171 | 115 | 77 | 58 | 38 | 44 | 9057 | 0 | 12 | 18 | 24 | 36 | 48 | 60 | 10/29/1996 | 35 | Centerline | 5.9 | 12
10087 | 25 | 16 | 13 | 11 | 9 | 6 | 4 | 3 | 4 | 7 | 804 | 405 | 1 | 334 | 284 | 237 | 160 | 107 | 81 | 38 | 44 | 12776 | 0 | 12 | 18 | 24 | 36 | 48 | 60 | 10/29/1996 | 35 | Centerline | 5.9 | 16
10088 | 25 | 16 | 17 | 14 | 12 | 8 | 5 | 4 | 4 | 7 | 1015 | 515 | 1 | 421 | 360 | 300 | 205 | 138 | 103 | 38 | 44 | 16132 | 0 | 12 | 18 | 24 | 36 | 48 | 60 | 10/29/1996 | 35 | Centerline | 5.9 | 20
10089 | 25 | 16 | 7 | 6 | 5 | 3 | 2 | 2 | 3 | 7 | 409 | 212 | 1 | 171 | 144 | 120 | 78 | 55 | 39 | 37 | 44 | 6491 | 0 | 12 | 18 | 24 | 36 | 48 | 60 | 10/29/1996 | 45 | Centerline | 5.9 | 8
10090 | 25 | 16 | 9 | 8 | 7 | 4 | 3 | 2 | 3 | 7 | 574 | 293 | 1 | 238 | 202 | 168 | 112 | 76 | 55 | 37 | 44 | 9113 | 0 | 12 | 18 | 24 | 36 | 48 | 60 | 10/29/1996 | 45 | Centerline | 5.9 | 12
10091 | 25 | 16 | 13 | 11 | 9 | 6 | 4 | 3 | 3 | 7 | 803 | 400 | 1 | 326 | 277 | 231 | 155 | 104 | 75 | 37 | 44 | 12756 | 0 | 12 | 18 | 24 | 36 | 48 | 60 | 10/29/1996 | 45 | Centerline | 5.9 | 16
10092 | 25 | 16 | 16 | 14 | 11 | 8 | 5 | 4 | 3 | 7 | 1018 | 506 | 1 | 411 | 350 | 292 | 198 | 134 | 97 | 37 | 44 | 16168 | 0 | 12 | 18 | 24 | 36 | 48 | 60 | 10/29/1996 | 45 | Centerline | 5.9 | 20
10093 | 25 | 16 | 6 | 5 | 4 | 3 | 2 | 2 | 3 | 7 | 411 | 192 | 1 | 157 | 133 | 110 | 72 | 50 | 38 | 37 | 44 | 6531 | 0 | 12 | 18 | 24 | 36 | 48 | 60 | 10/29/1996 | 55 | Centerline | 5.9 | 8
10094 | 25 | 16 | 8 | 7 | 6 | 4 | 3 | 2 | 3 | 7 | 576 | 266 | 1 | 215 | 182 | 150 | 100 | 69 | 52 | 37 | 44 | 9153 | 0 | 12 | 18 | 24 | 36 | 48 | 60 | 10/29/1996 | 55 | Centerline | 5.9 | 10
10095 | 25 | 16 | 12 | 10 | 8 | 5 | 4 | 3 | 3 | 7 | 808 | 363 | 1 | 293 | 249 | 206 | 138 | 95 | 71 | 37 | 44 | 12831 | 0 | 12 | 18 | 24 | 36 | 48 | 60 | 10/29/1996 | 55 | Centerline | 5.9 | 14
10096 | 25 | 16 | 15 | 12 | 10 | 7 | 5 | 4 | 3 | 7 | 1022 | 457 | 1 | 369 | 313 | 260 | 175 | 119 | 90 | 37 | 44 | 16244 | 0 | 12 | 18 | 24 | 36 | 48 | 60 | 10/29/1996 | 55 | Centerline | 5.9 | 18
10097 | 25 | 16 | 6 | 5 | 4 | 3 | 2 | 2 | 3 | 7 | 412 | 194 | 1 | 160 | 137 | 112 | 76 | 52 | 44 | 37 | 44 | 6551 | 0 | 12 | 18 | 24 | 36 | 48 | 60 | 10/29/1996 | 65 | Centerline | 5.9 | 8
10098 | 25 | 16 | 9 | 7 | 6 | 4 | 3 | 2 | 3 | 7 | 576 | 267 | 1 | 218 | 186 | 154 | 105 | 75 | 59 | 37 | 44 | 9157 | 0 | 12 | 18 | 24 | 36 | 48 | 60 | 10/29/1996 | 65 | Centerline | 5.9 | 10
10099 | 25 | 16 | 12 | 10 | 8 | 6 | 4 | 3 | 3 | 7 | 805 | 359 | 1 | 294 | 251 | 209 | 143 | 101 | 81 | 37 | 44 | 12788 | 0 | 12 | 18 | 24 | 36 | 48 | 60 | 10/29/1996 | 65 | Centerline | 5.9 | 14
16574 | 21 | 23 | 11 | 9 | 7 | 5 | 3 | 2 | 20 | 19 | 534 | 339 | 1 | 268 | 224 | 184 | 121 | 82 | 57 | 68 | 65 | 8481 | 0 | 12 | 18 | 24 | 36 | 48 | 60 | 02/19/1997 | 20 | Outer Wheel Path | 5.9 | 13
16575 | 21 | 23 | 14 | 12 | 10 | 6 | 4 | 3 | 20 | 19 | 731 | 455 | 1 | 361 | 302 | 250 | 165 | 113 | 79 | 68 | 65 | 11612 | 0 | 12 | 18 | 24 | 36 | 48 | 60 | 02/19/1997 | 20 | Outer Wheel Path | 5.9 | 18
16576 | 21 | 23 | 19 | 16 | 13 | 9 | 6 | 4 | 20 | 19 | 974 | 614 | 1 | 484 | 409 | 337 | 224 | 152 | 107 | 68 | 65 | 15473 | 0 | 12 | 18 | 24 | 36 | 48 | 60 | 02/19/1997 | 20 | Outer Wheel Path | 5.9 | 24
16577 | 21 | 23 | 8 | 6 | 5 | 3 | 2 | 2 | 21 | 19 | 379 | 241 | 1 | 194 | 161 | 132 | 87 | 59 | 41 | 70 | 65 | 6014 | 0 | 12 | 18 | 24 | 36 | 48 | 60 | 02/19/1997 | 30 | Outer Wheel Path | 5.9 | 10
16578 | 21 | 23 | 11 | 9 | 7 | 5 | 3 | 2 | 21 | 19 | 533 | 330 | 1 | 268 | 225 | 185 | 122 | 84 | 58 | 70 | 65 | 8473 | 0 | 12 | 18 | 24 | 36 | 48 | 60 | 02/19/1997 | 30 | Outer Wheel Path | 5.9 | 13
16579 | 21 | 23 | 14 | 12 | 10 | 6 | 4 | 3 | 21 | 19 | 728 | 441 | 1 | 359 | 303 | 250 | 165 | 114 | 79 | 70 | 65 | 11564 | 0 | 12 | 18 | 24 | 36 | 48 | 60 | 02/19/1997 | 30 | Outer Wheel Path | 5.9 | 17
16580 | 21 | 23 | 19 | 16 | 13 | 9 | 6 | 4 | 21 | 19 | 976 | 594 | 1 | 479 | 408 | 336 | 224 | 153 | 108 | 70 | 65 | 15501 | 0 | 12 | 18 | 24 | 36 | 48 | 60 | 02/19/1997 | 30 | Outer Wheel Path | 5.9 | 23
16581 | 21 | 23 | 8 | 7 | 5 | 4 | 2 | 2 | 21 | 19 | 380 | 255 | 1 | 202 | 167 | 136 | 89 | 60 | 43 | 70 | 65 | 6038 | 0 | 12 | 18 | 24 | 36 | 48 | 60 | 02/19/1997 | 40 | Outer Wheel Path | 5.9 | 10
16582 | 21 | 23 | 11 | 9 | 8 | 5 | 3 | 2 | 21 | 19 | 534 | 349 | 1 | 280 | 234 | 191 | 126 | 85 | 60 | 70 | 65 | 8477 | 0 | 12 | 18 | 24 | 36 | 48 | 60 | 02/19/1997 | 40 | Outer Wheel Path | 5.9 | 14
16583 | 21 | 23 | 15 | 12 | 10 | 7 | 5 | 3 | 21 | 19 | 727 | 466 | 1 | 375 | 313 | 258 | 171 | 116 | 83 | 70 | 65 | 11548 | 0 | 12 | 18 | 24 | 36 | 48 | 60 | 02/19/1997 | 40 | Outer Wheel Path | 5.9 | 18
16584 | 21 | 23 | 20 | 17 | 14 | 9 | 6 | 4 | 21 | 19 | 971 | 628 | 1 | 504 | 422 | 348 | 232 | 158 | 113 | 70 | 65 | 15429 | 0 | 12 | 18 | 24 | 36 | 48 | 60 | 02/19/1997 | 40 | Outer Wheel Path | 5.9 | 25
16585 | 21 | 23 | 8 | 6 | 5 | 3 | 2 | 2 | 20 | 19 | 375 | 244 | 1 | 191 | 158 | 128 | 82 | 55 | 41 | 68 | 65 | 5963 | 0 | 12 | 18 | 24 | 36 | 48 | 60 | 02/19/1997 | 50 | Outer Wheel Path | 5.9 | 10
16586 | 21 | 23 | 10 | 9 | 7 | 5 | 3 | 2 | 20 | 19 | 530 | 335 | 1 | 264 | 220 | 179 | 114 | 79 | 58 | 68 | 65 | 8418 | 0 | 12 | 18 | 24 | 36 | 48 | 60 | 02/19/1997 | 50 | Outer Wheel Path | 5.9 | 13
16587 | 21 | 23 | 14 | 12 | 9 | 6 | 4 | 3 | 20 | 19 | 722 | 448 | 1 | 351 | 295 | 240 | 155 | 107 | 78 | 68 | 65 | 11473 | 0 | 12 | 18 | 24 | 36 | 48 | 60 | 02/19/1997 | 50 | Outer Wheel Path | 5.9 | 18
16588 | 21 | 23 | 19 | 16 | 13 | 8 | 6 | 4 | 20 | 19 | 974 | 606 | 1 | 476 | 400 | 326 | 211 | 145 | 106 | 68 | 65 | 15473 | 0 | 12 | 18 | 24 | 36 | 48 | 60 | 02/19/1997 | 50 | Outer Wheel Path | 5.9 | 24
16589 | 21 | 23 | 8 | 7 | 5 | 4 | 2 | 2 | 20 | 19 | 377 | 251 | 1 | 202 | 167 | 136 | 90 | 63 | 45 | 68 | 65 | 5991 | 0 | 12 | 18 | 24 | 36 | 48 | 60 | 02/19/1997 | 60 | Outer Wheel Path | 5.9 | 10
16590 | 21 | 23 | 11 | 9 | 8 | 5 | 4 | 3 | 20 | 19 | 533 | 347 | 1 | 280 | 234 | 193 | 129 | 89 | 66 | 68 | 65 | 8469 | 0 | 12 | 18 | 24 | 36 | 48 | 60 | 02/19/1997 | 60 | Outer Wheel Path | 5.9 | 14
16591 | 21 | 23 | 15 | 12 | 10 | 7 | 5 | 4 | 20 | 19 | 726 | 464 | 1 | 376 | 316 | 259 | 175 | 122 | 89 | 68 | 65 | 11536 | 0 | 12 | 18 | 24 | 36 | 48 | 60 | 02/19/1997 | 60 | Outer Wheel Path | 5.9 | 18
16592 | 21 | 23 | 20 | 17 | 14 | 9 | 7 | 5 | 20 | 19 | 971 | 629 | 1 | 508 | 427 | 352 | 237 | 165 | 120 | 68 | 65 | 15421 | 0 | 12 | 18 | 24 | 36 | 48 | 60 | 02/19/1997 | 60 | Outer Wheel Path | 5.9 | 25
16593 | 22 | 23 | 6 | 4 | 3 | 2 | 2 | 1 | 24 | 20 | 382 | 183 | 1 | 140 | 110 | 88 | 59 | 39 | 30 | 75 | 67 | 6066 | 0 | 12 | 18 | 24 | 36 | 48 | 60 | 02/19/1997 | 25 | Centerline | 5.9 | 7
16594 | 22 | 23 | 7 | 6 | 5 | 3 | 2 | 2 | 24 | 20 | 539 | 251 | 1 | 190 | 155 | 124 | 79 | 55 | 40 | 75 | 67 | 8557 | 0 | 12 | 18 | 24 | 36 | 48 | 60 | 02/19/1997 | 25 | Centerline | 5.9 | 10
16595 | 22 | 23 | 10 | 8 | 7 | 4 | 3 | 2 | 24 | 20 | 730 | 332 | 1 | 255 | 207 | 166 | 107 | 73 | 53 | 75 | 67 | 11592 | 0 | 12 | 18 | 24 | 36 | 48 | 60 | 02/19/1997 | 25 | Centerline | 5.9 | 13
16596 | 22 | 23 | 13 | 11 | 9 | 6 | 4 | 3 | 24 | 20 | 979 | 447 | 1 | 340 | 275 | 221 | 143 | 99 | 72 | 75 | 67 | 15556 | 0 | 12 | 18 | 24 | 36 | 48 | 60 | 02/19/1997 | 25 | Centerline | 5.9 | 18
16597 | 22 | 23 | 6 | 5 | 4 | 2 | 2 | 1 | 24 | 20 | 380 | 193 | 1 | 149 | 117 | 93 | 59 | 39 | 32 | 75 | 67 | 6042 | 0 | 12 | 18 | 24 | 36 | 48 | 60 | 02/19/1997 | 35 | Centerline | 5.9 | 8
16598 | 22 | 23 | 8 | 6 | 5 | 3 | 2 | 2 | 24 | 20 | 535 | 267 | 1 | 203 | 163 | 131 | 84 | 56 | 42 | 75 | 67 | 8493 | 0 | 12 | 18 | 24 | 36 | 48 | 60 | 02/19/1997 | 35 | Centerline | 5.9 | 10
16599 | 22 | 23 | 11 | 9 | 7 | 4 | 3 | 2 | 24 | 20 | 731 | 354 | 1 | 270 | 218 | 175 | 113 | 76 | 56 | 75 | 67 | 11620 | 0 | 12 | 18 | 24 | 36 | 48 | 60 | 02/19/1997 | 35 | Centerline | 5.9 | 14
16600 | 22 | 23 | 14 | 12 | 9 | 6 | 4 | 3 | 24 | 20 | 978 | 479 | 1 | 362 | 294 | 236 | 152 | 104 | 75 | 75 | 67 | 15541 | 0 | 12 | 18 | 24 | 36 | 48 | 60 | 02/19/1997 | 35 | Centerline | 5.9 | 19
16601 | 22 | 23 | 9 | 7 | 6 | 4 | 2 | 2 | 26 | 20 | 377 | 298 | 1 | 230 | 189 | 153 | 97 | 63 | 41 | 79 | 67 | 5995 | 0 | 12 | 18 | 24 | 36 | 48 | 60 | 02/19/1997 | 45 | Centerline | 5.9 | 12
16602 | 22 | 23 | 12 | 10 | 8 | 5 | 3 | 2 | 26 | 20 | 530 | 406 | 1 | 316 | 261 | 213 | 137 | 88 | 56 | 79 | 67 | 8422 | 0 | 12 | 18 | 24 | 36 | 48 | 60 | 02/19/1997 | 45 | Centerline | 5.9 | 16
16603 | 22 | 23 | 16 | 14 | 11 | 7 | 5 | 3 | 26 | 20 | 722 | 537 | 1 | 418 | 348 | 283 | 183 | 118 | 78 | 79 | 67 | 11465 | 0 | 12 | 18 | 24 | 36 | 48 | 60 | 02/19/1997 | 45 | Centerline | 5.9 | 21
16604 | 22 | 23 | 22 | 18 | 15 | 10 | 6 | 4 | 26 | 20 | 964 | 721 | 1 | 556 | 461 | 375 | 244 | 158 | 105 | 79 | 67 | 15322 | 0 | 12 | 18 | 24 | 36 | 48 | 60 | 02/19/1997 | 45 | Centerline | 5.9 | 28
16605 | 22 | 23 | 6 | 5 | 3 | 2 | 2 | 1 | 25 | 20 | 382 | 211 | 1 | 153 | 117 | 86 | 58 | 40 | 30 | 76 | 67 | 6066 | 0 | 12 | 18 | 24 | 36 | 48 | 60 | 02/19/1997 | 55 | Centerline | 5.9 | 8
16606 | 22 | 23 | 8 | 6 | 5 | 3 | 2 | 2 | 25 | 20 | 531 | 292 | 1 | 205 | 162 | 125 | 77 | 52 | 39 | 76 | 67 | 8430 | 0 | 12 | 18 | 24 | 36 | 48 | 60 | 02/19/1997 | 55 | Centerline | 5.9 | 11
16607 | 22 | 23 | 11 | 9 | 7 | 4 | 3 | 2 | 25 | 20 | 727 | 386 | 1 | 273 | 216 | 169 | 106 | 72 | 54 | 76 | 67 | 11544 | 0 | 12 | 18 | 24 | 36 | 48 | 60 | 02/19/1997 | 55 | Centerline | 5.9 | 15
16608 | 22 | 23 | 14 | 11 | 9 | 6 | 4 | 3 | 25 | 20 | 971 | 525 | 1 | 366 | 290 | 228 | 142 | 98 | 74 | 76 | 67 | 15429 | 0 | 12 | 18 | 24 | 36 | 48 | 60 | 02/19/1997 | 55 | Centerline | 5.9 | 21
16609 | 22 | 23 | 7 | 6 | 5 | 3 | 2 | 1 | 24 | 20 | 376 | 256 | 1 | 190 | 151 | 117 | 79 | 46 | 36 | 74 | 67 | 5967 | 0 | 12 | 18 | 24 | 36 | 48 | 60 | 02/19/1997 | 65 | Centerline | 5.9 | 10
16610 | 22 | 23 | 10 | 8 | 7 | 4 | 3 | 2 | 24 | 20 | 532 | 348 | 1 | 262 | 211 | 167 | 106 | 68 | 51 | 74 | 67 | 8450 | 0 | 12 | 18 | 24 | 36 | 48 | 60 | 02/19/1997 | 65 | Centerline | 5.9 | 14
16611 | 22 | 23 | 14 | 11 | 9 | 6 | 4 | 3 | 24 | 20 | 723 | 460 | 1 | 345 | 281 | 222 | 142 | 92 | 67 | 74 | 67 | 11489 | 0 | 12 | 18 | 24 | 36 | 48 | 60 | 02/19/1997 | 65 | Centerline | 5.9 | 18
16612 | 22 | 23 | 18 | 15 | 12 | 8 | 5 | 4 | 24 | 20 | 971 | 620 | 1 | 465 | 378 | 301 | 192 | 129 | 93 | 74 | 67 | 15433 | 0 | 12 | 18 | 24 | 36 | 48 | 60 | 02/19/1997 | 65 | Centerline | 5.9 | 24
16613 | 22 | 23 | 8 | 6 | 5 | 3 | 2 | 2 | 19 | 18 | 378 | 246 | 1 | 198 | 162 | 133 | 85 | 58 | 42 | 66 | 64 | 6010 | 0 | 12 | 18 | 24 | 36 | 48 | 60 | 02/19/1997 | 25 | Outer Wheel Path | 5.9 | 10
16614 | 22 | 23 | 10 | 9 | 7 | 5 | 3 | 2 | 19 | 18 | 531 | 338 | 1 | 266 | 223 | 183 | 116 | 79 | 53 | 66 | 64 | 8430 | 0 | 12 | 18 | 24 | 36 | 48 | 60 | 02/19/1997 | 25 | Outer Wheel Path | 5.9 | 13
16615 | 22 | 23 | 14 | 12 | 10 | 6 | 4 | 3 | 19 | 18 | 725 | 450 | 1 | 358 | 302 | 247 | 159 | 107 | 74 | 66 | 64 | 11512 | 0 | 12 | 18 | 24 | 36 | 48 | 60 | 02/19/1997 | 25 | Outer Wheel Path | 5.9 | 18
16616 | 22 | 23 | 19 | 16 | 13 | 9 | 6 | 4 | 19 | 18 | 969 | 614 | 1 | 487 | 411 | 336 | 219 | 149 | 102 | 66 | 64 | 15398 | 0 | 12 | 18 | 24 | 36 | 48 | 60 | 02/19/1997 | 25 | Outer Wheel Path | 5.9 | 24
16617 | 22 | 23 | 8 | 6 | 5 | 3 | 2 | 2 | 21 | 18 | 374 | 242 | 1 | 194 | 161 | 131 | 85 | 56 | 39 | 69 | 64 | 5943 | 0 | 12 | 18 | 24 | 36 | 48 | 60 | 02/19/1997 | 35 | Outer Wheel Path | 5.9 | 10
16618 | 22 | 23 | 10 | 9 | 7 | 5 | 3 | 2 | 21 | 18 | 530 | 335 | 1 | 266 | 223 | 181 | 119 | 79 | 56 | 69 | 64 | 8422 | 0 | 12 | 18 | 24 | 36 | 48 | 60 | 02/19/1997 | 35 | Outer Wheel Path | 5.9 | 13
16619 | 22 | 23 | 14 | 12 | 10 | 6 | 4 | 3 | 21 | 18 | 726 | 450 | 1 | 358 | 302 | 246 | 162 | 107 | 75 | 69 | 64 | 11540 | 0 | 12 | 18 | 24 | 36 | 48 | 60 | 02/19/1997 | 35 | Outer Wheel Path | 5.9 | 18
16620 | 22 | 23 | 19 | 16 | 13 | 9 | 6 | 4 | 21 | 18 | 971 | 610 | 1 | 485 | 408 | 333 | 220 | 148 | 103 | 69 | 64 | 15421 | 0 | 12 | 18 | 24 | 36 | 48 | 60 | 02/19/1997 | 35 | Outer Wheel Path | 5.9 | 24
16621 | 22 | 23 | 8 | 6 | 5 | 3 | 2 | 2 | 21 | 18 | 378 | 257 | 1 | 197 | 160 | 129 | 86 | 55 | 39 | 69 | 64 | 6006 | 0 | 12 | 18 | 24 | 36 | 48 | 60 | 02/19/1997 | 45 | Outer Wheel Path | 5.9 | 10
16622 | 22 | 23 | 11 | 9 | 7 | 5 | 3 | 2 | 21 | 18 | 532 | 352 | 1 | 271 | 224 | 181 | 119 | 81 | 54 | 69 | 64 | 8458 | 0 | 12 | 18 | 24 | 36 | 48 | 60 | 02/19/1997 | 45 | Outer Wheel Path | 5.9 | 14
17026 | 6 | 24 | 16 | 13 | 10 | 6 | 4 | 3 | 9 | 10 | 583 | 520 | 1 | 398 | 325 | 260 | 163 | 112 | 82 | 47 | 50 | 9256 | 0 | 12 | 18 | 24 | 36 | 48 | 60 | 03/04/1997 | 55 | Outer Wheel Path | 5.9 | 20
17027 | 6 | 24 | 20 | 17 | 13 | 9 | 6 | 4 | 9 | 10 | 768 | 666 | 1 | 517 | 422 | 339 | 218 | 147 | 108 | 47 | 50 | 12196 | 0 | 12 | 18 | 24 | 36 | 48 | 60 | 03/04/1997 | 55 | Outer Wheel Path | 5.9 | 26
17028 | 6 | 24 | 27 | 22 | 18 | 11 | 8 | 6 | 9 | 10 | 1014 | 891 | 1 | 685 | 563 | 453 | 291 | 199 | 146 | 47 | 50 | 16113 | 0 | 12 | 18 | 24 | 36 | 48 | 60 | 03/04/1997 | 55 | Outer Wheel Path | 5.9 | 35
17029 | 6 | 24 | 11 | 9 | 7 | 5 | 3 | 2 | 8 | 10 | 400 | 366 | 1 | 274 | 219 | 173 | 115 | 78 | 56 | 46 | 50 | 6348 | 0 | 12 | 18 | 24 | 36 | 48 | 60 | 03/04/1997 | 65 | Outer Wheel Path | 5.9 | 14
17030 | 6 | 24 | 15 | 13 | 10 | 6 | 4 | 3 | 8 | 10 | 588 | 520 | 1 | 392 | 317 | 255 | 164 | 114 | 86 | 46 | 50 | 9343 | 0 | 12 | 18 | 24 | 36 | 48 | 60 | 03/04/1997 | 65 | Outer Wheel Path | 5.9 | 20
17031 | 6 | 24 | 20 | 16 | 13 | 8 | 6 | 4 | 8 | 10 | 777 | 669 | 1 | 507 | 412 | 332 | 216 | 149 | 111 | 46 | 50 | 12339 | 0 | 12 | 18 | 24 | 36 | 48 | 60 | 03/04/1997 | 65 | Outer Wheel Path | 5.9 | 26
17032 | 6 | 24 | 26 | 22 | 17 | 11 | 8 | 6 | 8 | 10 | 1026 | 881 | 1 | 670 | 546 | 439 | 289 | 200 | 148 | 46 | 50 | 16307 | 0 | 12 | 18 | 24 | 36 | 48 | 60 | 03/04/1997 | 65 | Outer Wheel Path | 5.9 | 35
17033 | 7 | 24 | 9 | 7 | 6 | 4 | 3 | 2 | 19 | 10 | 393 | 280 | 1 | 223 | 187 | 153 | 103 | 68 | 50 | 66 | 49 | 6249 | 0 | 12 | 18 | 24 | 36 | 48 | 60 | 03/04/1997 | 25 | Centerline | 5.9 | 11
17034 | 7 | 24 | 13 | 11 | 9 | 6 | 4 | 3 | 19 | 10 | 580 | 399 | 1 | 320 | 268 | 221 | 148 | 100 | 73 | 66 | 49 | 9220 | 0 | 12 | 18 | 24 | 36 | 48 | 60 | 03/04/1997 | 25 | Centerline | 5.9 | 16
17035 | 7 | 24 | 16 | 14 | 11 | 8 | 5 | 4 | 19 | 10 | 768 | 519 | 1 | 415 | 349 | 289 | 195 | 134 | 96 | 66 | 49 | 12208 | 0 | 12 | 18 | 24 | 36 | 48 | 60 | 03/04/1997 | 25 | Centerline | 5.9 | 20
17036 | 7 | 24 | 22 | 18 | 15 | 10 | 7 | 5 | 19 | 10 | 1024 | 690 | 1 | 554 | 466 | 387 | 261 | 180 | 128 | 66 | 49 | 16264 | 0 | 12 | 18 | 24 | 36 | 48 | 60 | 03/04/1997 | 25 | Centerline | 5.9 | 27
17037 | 7 | 24 | 8 | 7 | 6 | 4 | 3 | 2 | 20 | 10 | 397 | 268 | 1 | 215 | 179 | 149 | 101 | 72 | 52 | 67 | 49 | 6300 | 0 | 12 | 18 | 24 | 36 | 48 | 60 | 03/04/1997 | 35 | Centerline | 5.9 | 11
17038 | 7 | 24 | 12 | 10 | 8 | 6 | 4 | 3 | 20 | 10 | 579 | 384 | 1 | 308 | 258 | 214 | 145 | 102 | 74 | 67 | 49 | 9200 | 0 | 12 | 18 | 24 | 36 | 48 | 60 | 03/04/1997 | 35 | Centerline | 5.9 | 15
17039 | 7 | 24 | 16 | 13 | 11 | 7 | 5 | 4 | 20 | 10 | 770 | 501 | 1 | 403 | 336 | 279 | 190 | 131 | 97 | 67 | 49 | 12239 | 0 | 12 | 18 | 24 | 36 | 48 | 60 | 03/04/1997 | 35 | Centerline | 5.9 | 20
17040 | 7 | 24 | 21 | 18 | 15 | 10 | 7 | 5 | 20 | 10 | 1023 | 668 | 1 | 536 | 450 | 374 | 254 | 176 | 130 | 67 | 49 | 16248 | 0 | 12 | 18 | 24 | 36 | 48 | 60 | 03/04/1997 | 35 | Centerline | 5.9 | 26
17041 | 7 | 24 | 9 | 7 | 6 | 4 | 3 | 2 | 20 | 10 | 396 | 267 | 1 | 216 | 184 | 151 | 106 | 74 | 55 | 68 | 49 | 6292 | 0 | 12 | 18 | 24 | 36 | 48 | 60 | 03/04/1997 | 45 | Centerline | 5.9 | 11
17042 | 7 | 24 | 12 | 10 | 9 | 6 | 4 | 3 | 20 | 10 | 584 | 380 | 1 | 310 | 261 | 219 | 151 | 108 | 79 | 68 | 49 | 9272 | 0 | 12 | 18 | 24 | 36 | 48 | 60 | 03/04/1997 | 45 | Centerline | 5.9 | 15
17043 | 7 | 24 | 16 | 13 | 11 | 8 | 5 | 4 | 20 | 10 | 772 | 492 | 1 | 401 | 339 | 284 | 198 | 139 | 104 | 68 | 49 | 12259 | 0 | 12 | 18 | 24 | 36 | 48 | 60 | 03/04/1997 | 45 | Centerline | 5.9 | 19
17044 | 7 | 24 | 21 | 18 | 15 | 10 | 7 | 5 | 20 | 10 | 1023 | 654 | 1 | 532 | 450 | 377 | 262 | 185 | 137 | 68 | 49 | 16256 | 0 | 12 | 18 | 24 | 36 | 48 | 60 | 03/04/1997 | 45 | Centerline | 5.9 | 26
17045 | 7 | 24 | 8 | 7 | 6 | 4 | 3 | 2 | 20 | 10 | 395 | 253 | 1 | 208 | 175 | 147 | 101 | 75 | 55 | 68 | 49 | 6281 | 0 | 12 | 18 | 24 | 36 | 48 | 60 | 03/04/1997 | 55 | Centerline | 5.9 | 10
17046 | 7 | 24 | 12 | 10 | 8 | 6 | 4 | 3 | 20 | 10 | 580 | 361 | 1 | 295 | 252 | 210 | 147 | 107 | 81 | 68 | 49 | 9220 | 0 | 12 | 18 | 24 | 36 | 48 | 60 | 03/04/1997 | 55 | Centerline | 5.9 | 14
17047 | 7 | 24 | 15 | 13 | 11 | 8 | 5 | 4 | 20 | 10 | 770 | 465 | 1 | 380 | 325 | 271 | 192 | 138 | 105 | 68 | 49 | 12235 | 0 | 12 | 18 | 24 | 36 | 48 | 60 | 03/04/1997 | 55 | Centerline | 5.9 | 18
17048 | 7 | 24 | 20 | 17 | 14 | 10 | 7 | 5 | 20 | 10 | 1026 | 618 | 1 | 504 | 430 | 359 | 251 | 181 | 139 | 68 | 49 | 16303 | 0 | 12 | 18 | 24 | 36 | 48 | 60 | 03/04/1997 | 55 | Centerline | 5.9 | 24
17049 | 7 | 24 | 9 | 7 | 6 | 4 | 3 | 2 | 20 | 10 | 396 | 288 | 1 | 230 | 186 | 151 | 101 | 72 | 52 | 68 | 49 | 6292 | 0 | 12 | 18 | 24 | 36 | 48 | 60 | 03/04/1997 | 65 | Centerline | 5.9 | 11
17050 | 7 | 24 | 13 | 11 | 9 | 6 | 4 | 3 | 20 | 10 | 578 | 413 | 1 | 329 | 270 | 219 | 148 | 105 | 77 | 68 | 49 | 9181 | 0 | 12 | 18 | 24 | 36 | 48 | 60 | 03/04/1997 | 65 | Centerline | 5.9 | 16
17051 | 7 | 24 | 17 | 14 | 11 | 8 | 5 | 4 | 20 | 10 | 767 | 538 | 1 | 427 | 353 | 286 | 194 | 135 | 101 | 68 | 49 | 12188 | 0 | 12 | 18 | 24 | 36 | 48 | 60 | 03/04/1997 | 65 | Centerline | 5.9 | 21
17052 | 7 | 24 | 23 | 19 | 15 | 10 | 7 | 5 | 20 | 10 | 1018 | 721 | 1 | 571 | 474 | 383 | 259 | 180 | 135 | 68 | 49 | 16176 | 0 | 12 | 18 | 24 | 36 | 48 | 60 | 03/04/1997 | 65 | Centerline | 5.9 | 28
17053 | 7 | 24 | 8 | 7 | 6 | 4 | 3 | 2 | 11 | 10 | 408 | 265 | 1 | 215 | 181 | 150 | 106 | 75 | 55 | 51 | 50 | 6475 | 0 | 12 | 18 | 24 | 36 | 48 | 60 | 03/04/1997 | 25 | Outer Wheel Path | 5.9 | 10
17054 | 7 | 24 | 12 | 10 | 9 | 6 | 4 | 3 | 11 | 10 | 599 | 377 | 1 | 306 | 261 | 219 | 153 | 108 | 79 | 51 | 50 | 9510 | 0 | 12 | 18 | 24 | 36 | 48 | 60 | 03/04/1997 | 25 | Outer Wheel Path | 5.9 | 15
17055 | 7 | 24 | 16 | 13 | 11 | 8 | 6 | 4 | 11 | 10 | 789 | 487 | 1 | 395 | 337 | 283 | 199 | 141 | 104 | 51 | 50 | 12541 | 0 | 12 | 18 | 24 | 36 | 48 | 60 | 03/04/1997 | 25 | Outer Wheel Path | 5.9 | 19
17056 | 7 | 24 | 21 | 18 | 15 | 10 | 7 | 5 | 11 | 10 | 1048 | 644 | 1 | 522 | 445 | 374 | 263 | 188 | 138 | 51 | 50 | 16657 | 0 | 12 | 18 | 24 | 36 | 48 | 60 | 03/04/1997 | 25 | Outer Wheel Path | 5.9 | 25
17057 | 7 | 24 | 9 | 7 | 6 | 4 | 3 | 2 | 10 | 10 | 407 | 271 | 1 | 222 | 183 | 152 | 104 | 74 | 54 | 50 | 50 | 6463 | 0 | 12 | 18 | 24 | 36 | 48 | 60 | 03/04/1997 | 35 | Outer Wheel Path | 5.9 | 11
17058 | 7 | 24 | 12 | 10 | 9 | 6 | 4 | 3 | 10 | 10 | 594 | 385 | 1 | 314 | 261 | 218 | 151 | 107 | 79 | 50 | 50 | 9443 | 0 | 12 | 18 | 24 | 36 | 48 | 60 | 03/04/1997 | 35 | Outer Wheel Path | 5.9 | 15
17059 | 7 | 24 | 16 | 13 | 11 | 8 | 5 | 4 | 10 | 10 | 786 | 498 | 1 | 408 | 339 | 283 | 197 | 137 | 103 | 50 | 50 | 12482 | 0 | 12 | 18 | 24 | 36 | 48 | 60 | 03/04/1997 | 35 | Outer Wheel Path | 5.9 | 20
17060 | 7 | 24 | 21 | 18 | 15 | 10 | 7 | 5 | 10 | 10 | 1041 | 661 | 1 | 541 | 450 | 375 | 262 | 185 | 136 | 50 | 50 | 16538 | 0 | 12 | 18 | 24 | 36 | 48 | 60 | 03/04/1997 | 35 | Outer Wheel Path | 5.9 | 26
17061 | 7 | 24 | 9 | 8 | 6 | 4 | 3 | 2 | 10 | 10 | 404 | 277 | 1 | 226 | 192 | 160 | 110 | 76 | 57 | 50 | 50 | 6420 | 0 | 12 | 18 | 24 | 36 | 48 | 60 | 03/04/1997 | 45 | Outer Wheel Path | 5.9 | 11
17062 | 7 | 24 | 13 | 11 | 9 | 6 | 4 | 3 | 10 | 10 | 590 | 393 | 1 | 322 | 273 | 228 | 157 | 111 | 82 | 50 | 50 | 9375 | 0 | 12 | 18 | 24 | 36 | 48 | 60 | 03/04/1997 | 45 | Outer Wheel Path | 5.9 | 15
17063 | 7 | 24 | 16 | 14 | 12 | 8 | 6 | 4 | 10 | 10 | 783 | 512 | 1 | 418 | 355 | 298 | 206 | 145 | 107 | 50 | 50 | 12446 | 0 | 12 | 18 | 24 | 36 | 48 | 60 | 03/04/1997 | 45 | Outer Wheel Path | 5.9 | 20
17064 | 7 | 24 | 22 | 19 | 16 | 11 | 8 | 6 | 10 | 10 | 1041 | 679 | 1 | 553 | 472 | 395 | 274 | 193 | 142 | 50 | 50 | 16538 | 0 | 12 | 18 | 24 | 36 | 48 | 60 | 03/04/1997 | 45 | Outer Wheel Path | 5.9 | 27
17065 | 7 | 24 | 9 | 7 | 6 | 4 | 3 | 2 | 11 | 10 | 405 | 272 | 1 | 224 | 188 | 158 | 110 | 78 | 60 | 51 | 50 | 6428 | 0 | 12 | 18 | 24 | 36 | 48 | 60 | 03/04/1997 | 55 | Outer Wheel Path | 5.9 | 11
17066 | 7 | 24 | 13 | 11 | 9 | 6 | 5 | 4 | 11 | 10 | 592 | 388 | 1 | 321 | 271 | 229 | 160 | 115 | 89 | 51 | 50 | 9403 | 0 | 12 | 18 | 24 | 36 | 48 | 60 | 03/04/1997 | 55 | Outer Wheel Path | 5.9 | 15
17067 | 7 | 24 | 16 | 14 | 12 | 8 | 6 | 4 | 11 | 10 | 786 | 504 | 1 | 414 | 350 | 295 | 207 | 149 | 113 | 51 | 50 | 12490 | 0 | 12 | 18 | 24 | 36 | 48 | 60 | 03/04/1997 | 55 | Outer Wheel Path | 5.9 | 20
17068 | 7 | 24 | 22 | 18 | 15 | 11 | 8 | 6 | 11 | 10 | 1046 | 668 | 1 | 548 | 464 | 390 | 274 | 197 | 149 | 51 | 50 | 16613 | 0 | 12 | 18 | 24 | 36 | 48 | 60 | 03/04/1997 | 55 | Outer Wheel Path | 5.9 | 26
17069 | 7 | 24 | 9 | 7 | 6 | 4 | 3 | 2 | 9 | 10 | 404 | 291 | 1 | 236 | 189 | 156 | 103 | 73 | 56 | 47 | 50 | 6412 | 0 | 12 | 18 | 24 | 36 | 48 | 60 | 03/04/1997 | 65 | Outer Wheel Path | 5.9 | 11
17070 | 7 | 24 | 13 | 11 | 9 | 6 | 4 | 3 | 9 | 10 | 590 | 414 | 1 | 336 | 273 | 225 | 152 | 108 | 81 | 47 | 50 | 9367 | 0 | 12 | 18 | 24 | 36 | 48 | 60 | 03/04/1997 | 65 | Outer Wheel Path | 5.9 | 16
17071 | 7 | 24 | 17 | 14 | 11 | 8 | 6 | 4 | 9 | 10 | 781 | 536 | 1 | 436 | 353 | 292 | 198 | 140 | 105 | 47 | 50 | 12414 | 0 | 12 | 18 | 24 | 36 | 48 | 60 | 03/04/1997 | 65 | Outer Wheel Path | 5.9 | 21
17072 | 7 | 24 | 23 | 19 | 15 | 10 | 7 | 6 | 9 | 10 | 1044 | 717 | 1 | 581 | 472 | 390 | 264 | 188 | 141 | 47 | 50 | 16581 | 0 | 12 | 18 | 24 | 36 | 48 | 60 | 03/04/1997 | 65 | Outer Wheel Path | 5.9 | 28
17073 | 8 | 24 | 13 | 9 | 7 | 4 | 3 | 2 | 18 | 11 | 390 | 449 | 1 | 319 | 232 | 173 | 99 | 71 | 54 | 63 | 51 | 6197 | 0 | 12 | 18 | 24 | 36 | 48 | 60 | 03/04/1997 | 25 | Centerline | 5.9 | 18
17074 | 8 | 24 | 17 | 13 | 10 | 6 | 4 | 3 | 18 | 11 | 571 | 626 | 1 | 442 | 334 | 245 | 143 | 98 | 79 | 63 | 51 | 9069 | 0 | 12 | 18 | 24 | 36 | 48 | 60 | 03/04/1997 | 25 | Centerline | 5.9 | 25
17075 | 8 | 24 | 23 | 17 | 13 | 7 | 5 | 4 | 18 | 11 | 755 | 809 | 1 | 574 | 436 | 323 | 190 | 131 | 104 | 63 | 51 | 11989 | 0 | 12 | 18 | 24 | 36 | 48 | 60 | 03/04/1997 | 25 | Centerline | 5.9 | 32
15716 | 26 | 22 | 27 | 22 | 18 | 11 | 7 | 5 | 17 | 15 | 972 | 885 | 1 | 689 | 570 | 463 | 290 | 190 | 135 | 63 | 58 | 15449 | 0 | 12 | 18 | 24 | 36 | 48 | 60 | 01/31/1997 | 15 | Centerline | 5.9 | 35
15717 | 26 | 22 | 11 | 9 | 7 | 5 | 3 | 2 | 17 | 15 | 393 | 362 | 1 | 288 | 235 | 181 | 118 | 79 | 58 | 62 | 58 | 6245 | 0 | 12 | 18 | 24 | 36 | 48 | 60 | 01/31/1997 | 25 | Centerline | 5.9 | 14
15718 | 26 | 22 | 15 | 12 | 10 | 6 | 4 | 3 | 17 | 15 | 544 | 488 | 1 | 378 | 310 | 249 | 159 | 106 | 75 | 62 | 58 | 8648 | 0 | 12 | 18 | 24 | 36 | 48 | 60 | 01/31/1997 | 25 | Centerline | 5.9 | 19
15719 | 26 | 22 | 20 | 16 | 13 | 8 | 6 | 4 | 17 | 15 | 731 | 641 | 1 | 504 | 412 | 331 | 213 | 143 | 102 | 62 | 58 | 11616 | 0 | 12 | 18 | 24 | 36 | 48 | 60 | 01/31/1997 | 25 | Centerline | 5.9 | 25
15720 | 26 | 22 | 27 | 22 | 17 | 11 | 8 | 5 | 17 | 15 | 968 | 865 | 1 | 673 | 554 | 444 | 287 | 193 | 138 | 62 | 58 | 15382 | 0 | 12 | 18 | 24 | 36 | 48 | 60 | 01/31/1997 | 25 | Centerline | 5.9 | 34
15721 | 26 | 22 | 11 | 9 | 7 | 4 | 3 | 2 | 17 | 15 | 390 | 361 | 1 | 276 | 226 | 181 | 112 | 74 | 48 | 63 | 58 | 6197 | 0 | 12 | 18 | 24 | 36 | 48 | 60 | 01/31/1997 | 35 | Centerline | 5.9 | 14
15722 | 26 | 22 | 15 | 12 | 10 | 6 | 4 | 3 | 17 | 15 | 540 | 482 | 1 | 372 | 302 | 243 | 152 | 96 | 72 | 63 | 58 | 8581 | 0 | 12 | 18 | 24 | 36 | 48 | 60 | 01/31/1997 | 35 | Centerline | 5.9 | 19
13200 | 15 | 20 | 11 | 9 | 7 | 5 | 3 | 2 | 11 | 11 | 979 | 344 | 1 | 269 | 222 | 183 | 121 | 83 | 59 | 52 | 51 | 15552 | 0 | 12 | 18 | 24 | 36 | 48 | 60 | 12/19/1996 | 15 | Centerline | 5.9 | 14
13201 | 15 | 20 | 5 | 4 | 3 | 2 | 2 | 1 | 12 | 11 | 388 | 160 | 1 | 127 | 105 | 86 | 57 | 39 | 28 | 53 | 51 | 6161 | 0 | 12 | 18 | 24 | 36 | 48 | 60 | 12/19/1996 | 25 | Centerline | 5.9 | 6
13607 | 25 | 20 | 10 | 9 | 7 | 5 | 3 | 3 | 16 | 8 | 739 | 328 | 1 | 261 | 222 | 182 | 124 | 87 | 67 | 60 | 46 | 11735 | 0 | 12 | 18 | 24 | 36 | 48 | 60 | 12/19/1996 | 55 | Centerline | 5.9 | 13
13608 | 25 | 20 | 13 | 11 | 9 | 6 | 5 | 3 | 16 | 8 | 965 | 427 | 1 | 339 | 288 | 236 | 162 | 114 | 87 | 60 | 46 | 15338 | 0 | 12 | 18 | 24 | 36 | 48 | 60 | 12/19/1996 | 55 | Centerline | 5.9 | 17
13609 | 25 | 20 | 8 | 6 | 6 | 4 | 3 | 2 | 16 | 8 | 380 | 239 | 1 | 200 | 162 | 140 | 92 | 65 | 47 | 61 | 46 | 6042 | 0 | 12 | 18 | 24 | 36 | 48 | 60 | 12/19/1996 | 65 | Centerline | 5.9 | 9
13610 | 25 | 20 | 10 | 9 | 7 | 5 | 3 | 2 | 16 | 8 | 527 | 315 | 1 | 261 | 223 | 186 | 125 | 86 | 62 | 61 | 46 | 8370 | 0 | 12 | 18 | 24 | 36 | 48 | 60 | 12/19/1996 | 65 | Centerline | 5.9 | 12
13611 | 25 | 20 | 14 | 12 | 10 | 7 | 5 | 3 | 16 | 8 | 736 | 430 | 1 | 356 | 304 | 256 | 173 | 119 | 87 | 61 | 46 | 11691 | 0 | 12 | 18 | 24 | 36 | 48 | 60 | 12/19/1996 | 65 | Centerline | 5.9 | 17
13612 | 25 | 20 | 18 | 16 | 13 | 9 | 6 | 5 | 16 | 8 | 961 | 565 | 1 | 466 | 398 | 335 | 227 | 157 | 115 | 61 | 46 | 15270 | 0 | 12 | 18 | 24 | 36 | 48 | 60 | 12/19/1996 | 65 | Centerline | 5.9 | 22
13613 | 25 | 20 | 7 | 6 | 5 | 3 | 2 | 2 | 17 | 13 | 394 | 204 | 1 | 171 | 145 | 125 | 87 | 62 | 44 | 62 | 55 | 6257 | 0 | 12 | 18 | 24 | 36 | 48 | 60 | 12/19/1996 | 25 | Outer Wheel Path | 5.9 | 8
13614 | 25 | 20 | 9 | 8 | 7 | 5 | 3 | 2 | 17 | 13 | 529 | 275 | 1 | 230 | 198 | 168 | 118 | 83 | 60 | 62 | 55 | 8406 | 0 | 12 | 18 | 24 | 36 | 48 | 60 | 12/19/1996 | 25 | Outer Wheel Path | 5.9 | 11
13615 | 25 | 20 | 12 | 11 | 9 | 6 | 5 | 3 | 17 | 13 | 741 | 373 | 1 | 311 | 271 | 230 | 162 | 115 | 83 | 62 | 55 | 11771 | 0 | 12 | 18 | 24 | 36 | 48 | 60 | 12/19/1996 | 25 | Outer Wheel Path | 5.9 | 15
13616 | 25 | 20 | 16 | 14 | 12 | 8 | 6 | 4 | 17 | 13 | 972 | 488 | 1 | 407 | 351 | 301 | 213 | 151 | 108 | 62 | 55 | 15437 | 0 | 12 | 18 | 24 | 36 | 48 | 60 | 12/19/1996 | 25 | Outer Wheel Path | 5.9 | 19
13617 | 25 | 20 | 7 | 6 | 5 | 3 | 2 | 2 | 17 | 13 | 387 | 219 | 1 | 182 | 155 | 129 | 88 | 62 | 45 | 62 | 55 | 6142 | 0 | 12 | 18 | 24 | 36 | 48 | 60 | 12/19/1996 | 35 | Outer Wheel Path | 5.9 | 9
13618 | 25 | 20 | 10 | 8 | 7 | 5 | 3 | 2 | 17 | 13 | 526 | 296 | 1 | 244 | 209 | 174 | 119 | 82 | 60 | 62 | 55 | 8354 | 0 | 12 | 18 | 24 | 36 | 48 | 60 | 12/19/1996 | 35 | Outer Wheel Path | 5.9 | 12
13619 | 25 | 20 | 13 | 11 | 9 | 6 | 4 | 3 | 17 | 13 | 738 | 401 | 1 | 331 | 284 | 238 | 165 | 113 | 82 | 62 | 55 | 11723 | 0 | 12 | 18 | 24 | 36 | 48 | 60 | 12/19/1996 | 35 | Outer Wheel Path | 5.9 | 16
13620 | 25 | 20 | 17 | 15 | 12 | 8 | 6 | 4 | 17 | 13 | 966 | 521 | 1 | 429 | 369 | 310 | 215 | 149 | 108 | 62 | 55 | 15350 | 0 | 12 | 18 | 24 | 36 | 48 | 60 | 12/19/1996 | 35 | Outer Wheel Path | 5.9 | 21
13621 | 25 | 20 | 7 | 6 | 5 | 3 | 2 | 2 | 17 | 13 | 386 | 197 | 1 | 165 | 143 | 120 | 84 | 57 | 44 | 62 | 55 | 6130 | 0 | 12 | 18 | 24 | 36 | 48 | 60 | 12/19/1996 | 45 | Outer Wheel Path | 5.9 | 8
13622 | 25 | 20 | 9 | 8 | 6 | 4 | 3 | 2 | 17 | 13 | 527 | 267 | 1 | 223 | 193 | 162 | 113 | 77 | 57 | 62 | 55 | 8370 | 0 | 12 | 18 | 24 | 36 | 48 | 60 | 12/19/1996 | 45 | Outer Wheel Path | 5.9 | 11
13623 | 25 | 20 | 12 | 10 | 9 | 6 | 4 | 3 | 17 | 13 | 739 | 361 | 1 | 301 | 262 | 221 | 154 | 106 | 77 | 62 | 55 | 11743 | 0 | 12 | 18 | 24 | 36 | 48 | 60 | 12/19/1996 | 45 | Outer Wheel Path | 5.9 | 14
13624 | 25 | 20 | 15 | 13 | 11 | 8 | 6 | 4 | 17 | 13 | 972 | 471 | 1 | 391 | 342 | 288 | 203 | 140 | 102 | 62 | 55 | 15437 | 0 | 12 | 18 | 24 | 36 | 48 | 60 | 12/19/1996 | 45 | Outer Wheel Path | 5.9 | 19
13625 | 25 | 20 | 6 | 5 | 4 | 3 | 2 | 2 | 17 | 13 | 385 | 176 | 1 | 148 | 128 | 107 | 75 | 54 | 41 | 62 | 55 | 6114 | 0 | 12 | 18 | 24 | 36 | 48 | 60 | 12/19/1996 | 55 | Outer Wheel Path | 5.9 | 7
13626 | 25 | 20 | 8 | 7 | 6 | 4 | 3 | 2 | 17 | 13 | 525 | 239 | 1 | 197 | 175 | 143 | 101 | 70 | 55 | 62 | 55 | 8334 | 0 | 12 | 18 | 24 | 36 | 48 | 60 | 12/19/1996 | 55 | Outer Wheel Path | 5.9 | 9
13627 | 25 | 20 | 11 | 9 | 8 | 5 | 4 | 3 | 17 | 13 | 736 | 322 | 1 | 268 | 233 | 195 | 138 | 98 | 74 | 62 | 55 | 11699 | 0 | 12 | 18 | 24 | 36 | 48 | 60 | 12/19/1996 | 55 | Outer Wheel Path | 5.9 | 13
13628 | 25 | 20 | 14 | 12 | 10 | 7 | 5 | 4 | 17 | 13 | 973 | 418 | 1 | 347 | 300 | 254 | 180 | 129 | 96 | 62 | 55 | 15461 | 0 | 12 | 18 | 24 | 36 | 48 | 60 | 12/19/1996 | 55 | Outer Wheel Path | 5.9 | 16
13629 | 25 | 20 | 7 | 6 | 5 | 4 | 3 | 2 | 17 | 13 | 383 | 220 | 1 | 186 | 162 | 137 | 95 | 67 | 50 | 63 | 55 | 6078 | 0 | 12 | 18 | 24 | 36 | 48 | 60 | 12/19/1996 | 65 | Outer Wheel Path | 5.9 | 9
13630 | 25 | 20 | 10 | 9 | 7 | 5 | 4 | 3 | 17 | 13 | 524 | 295 | 1 | 249 | 217 | 185 | 127 | 90 | 67 | 63 | 55 | 8318 | 0 | 12 | 18 | 24 | 36 | 48 | 60 | 12/19/1996 | 65 | Outer Wheel Path | 5.9 | 12
13631 | 25 | 20 | 13 | 12 | 10 | 7 | 5 | 4 | 17 | 13 | 736 | 399 | 1 | 340 | 295 | 253 | 176 | 125 | 92 | 63 | 55 | 11699 | 0 | 12 | 18 | 24 | 36 | 48 | 60 | 12/19/1996 | 65 | Outer Wheel Path | 5.9 | 16
13632 | 25 | 20 | 17 | 15 | 13 | 9 | 6 | 5 | 17 | 13 | 969 | 522 | 1 | 443 | 387 | 331 | 232 | 164 | 122 | 63 | 55 | 15390 | 0 | 12 | 18 | 24 | 36 | 48 | 60 | 12/19/1996 | 65 | Outer Wheel Path | 5.9 | 21
13633 | 26 | 20 | 12 | 9 | 8 | 5 | 3 | 2 | 15 | 8 | 379 | 378 | 1 | 295 | 241 | 194 | 118 | 76 | 53 | 58 | 46 | 6014 | 0 | 12 | 18 | 24 | 36 | 48 | 60 | 12/19/1996 | 15 | Centerline | 5.9 | 15
13634 | 26 | 20 | 15 | 13 | 10 | 6 | 4 | 3 | 15 | 8 | 520 | 497 | 1 | 389 | 321 | 258 | 159 | 102 | 74 | 58 | 46 | 8259 | 0 | 12 | 18 | 24 | 36 | 48 | 60 | 12/19/1996 | 15 | Centerline | 5.9 | 20
13635 | 26 | 20 | 21 | 17 | 14 | 9 | 6 | 4 | 15 | 8 | 723 | 670 | 1 | 529 | 437 | 354 | 220 | 143 | 103 | 58 | 46 | 11493 | 0 | 12 | 18 | 24 | 36 | 48 | 60 | 12/19/1996 | 15 | Centerline | 5.9 | 26
13636 | 26 | 20 | 27 | 23 | 18 | 11 | 7 | 5 | 15 | 8 | 939 | 875 | 1 | 689 | 572 | 463 | 289 | 187 | 135 | 58 | 46 | 14913 | 0 | 12 | 18 | 24 | 36 | 48 | 60 | 12/19/1996 | 15 | Centerline | 5.9 | 34
13637 | 26 | 20 | 12 | 10 | 8 | 5 | 3 | 2 | 14 | 8 | 377 | 376 | 1 | 301 | 247 | 202 | 126 | 81 | 58 | 57 | 46 | 5983 | 0 | 12 | 18 | 24 | 36 | 48 | 60 | 12/19/1996 | 25 | Centerline | 5.9 | 15
13638 | 26 | 20 | 16 | 13 | 11 | 7 | 4 | 3 | 14 | 8 | 520 | 502 | 1 | 398 | 329 | 269 | 170 | 110 | 78 | 57 | 46 | 8267 | 0 | 12 | 18 | 24 | 36 | 48 | 60 | 12/19/1996 | 25 | Centerline | 5.9 | 20
13639 | 26 | 20 | 21 | 18 | 14 | 9 | 6 | 4 | 14 | 8 | 721 | 675 | 1 | 540 | 445 | 366 | 234 | 151 | 108 | 57 | 46 | 11449 | 0 | 12 | 18 | 24 | 36 | 48 | 60 | 12/19/1996 | 25 | Centerline | 5.9 | 27
13640 | 26 | 20 | 28 | 23 | 19 | 12 | 8 | 6 | 14 | 8 | 937 | 881 | 1 | 704 | 585 | 480 | 308 | 200 | 142 | 57 | 46 | 14881 | 0 | 12 | 18 | 24 | 36 | 48 | 60 | 12/19/1996 | 25 | Centerline | 5.9 | 35
13641 | 26 | 20 | 11 | 9 | 7 | 4 | 3 | 2 | 15 | 8 | 375 | 364 | 1 | 281 | 233 | 184 | 113 | 78 | 51 | 58 | 46 | 5963 | 0 | 12 | 18 | 24 | 36 | 48 | 60 | 12/19/1996 | 35 | Centerline | 5.9 | 14
13642 | 26 | 20 | 15 | 12 | 10 | 6 | 4 | 3 | 15 | 8 | 517 | 477 | 1 | 374 | 303 | 245 | 151 | 96 | 68 | 58 | 46 | 8207 | 0 | 12 | 18 | 24 | 36 | 48 | 60 | 12/19/1996 | 35 | Centerline | 5.9 | 19
13643 | 26 | 20 | 20 | 16 | 13 | 8 | 5 | 4 | 15 | 8 | 723 | 643 | 1 | 503 | 414 | 333 | 207 | 135 | 95 | 58 | 46 | 11481 | 0 | 12 | 18 | 24 | 36 | 48 | 60 | 12/19/1996 | 35 | Centerline | 5.9 | 25
13644 | 26 | 20 | 26 | 21 | 17 | 11 | 7 | 5 | 15 | 8 | 935 | 832 | 1 | 649 | 537 | 432 | 269 | 176 | 125 | 58 | 46 | 14853 | 0 | 12 | 18 | 24 | 36 | 48 | 60 | 12/19/1996 | 35 | Centerline | 5.9 | 33
13645 | 26 | 20 | 11 | 9 | 7 | 4 | 3 | 2 | 14 | 8 | 379 | 345 | 1 | 267 | 219 | 170 | 107 | 68 | 48 | 57 | 46 | 6014 | 0 | 12 | 18 | 24 | 36 | 48 | 60 | 12/19/1996 | 45 | Centerline | 5.9 | 14
13646 | 26 | 20 | 14 | 11 | 9 | 6 | 4 | 3 | 14 | 8 | 519 | 462 | 1 | 354 | 290 | 229 | 142 | 93 | 68 | 57 | 46 | 8239 | 0 | 12 | 18 | 24 | 36 | 48 | 60 | 12/19/1996 | 45 | Centerline | 5.9 | 18
13647 | 26 | 20 | 19 | 15 | 13 | 8 | 5 | 4 | 14 | 8 | 723 | 625 | 1 | 486 | 393 | 318 | 196 | 130 | 96 | 57 | 46 | 11481 | 0 | 12 | 18 | 24 | 36 | 48 | 60 | 12/19/1996 | 45 | Centerline | 5.9 | 25
13648 | 26 | 20 | 25 | 20 | 16 | 10 | 7 | 5 | 14 | 8 | 938 | 812 | 1 | 631 | 514 | 414 | 259 | 172 | 125 | 57 | 46 | 14905 | 0 | 12 | 18 | 24 | 36 | 48 | 60 | 12/19/1996 | 45 | Centerline | 5.9 | 32
13649 | 26 | 20 | 11 | 9 | 7 | 4 | 3 | 2 | 14 | 8 | 379 | 337 | 1 | 268 | 217 | 177 | 113 | 74 | 51 | 57 | 46 | 6018 | 0 | 12 | 18 | 24 | 36 | 48 | 60 | 12/19/1996 | 55 | Centerline | 5.9 | 13
13650 | 26 | 20 | 14 | 11 | 9 | 6 | 4 | 3 | 14 | 8 | 519 | 448 | 1 | 351 | 291 | 237 | 148 | 98 | 72 | 57 | 46 | 8251 | 0 | 12 | 18 | 24 | 36 | 48 | 60 | 12/19/1996 | 55 | Centerline | 5.9 | 18
13651 | 26 | 20 | 19 | 16 | 13 | 8 | 5 | 4 | 14 | 8 | 722 | 604 | 1 | 477 | 395 | 323 | 206 | 136 | 99 | 57 | 46 | 11469 | 0 | 12 | 18 | 24 | 36 | 48 | 60 | 12/19/1996 | 55 | Centerline | 5.9 | 24
13652 | 26 | 20 | 24 | 20 | 17 | 11 | 7 | 5 | 14 | 8 | 941 | 785 | 1 | 619 | 514 | 421 | 271 | 180 | 130 | 57 | 46 | 14945 | 0 | 12 | 18 | 24 | 36 | 48 | 60 | 12/19/1996 | 55 | Centerline | 5.9 | 31
13653 | 26 | 20 | 9 | 7 | 6 | 4 | 3 | 2 | 15 | 14 | 379 | 279 | 1 | 228 | 190 | 157 | 105 | 74 | 56 | 59 | 56 | 6014 | 0 | 12 | 18 | 24 | 36 | 48 | 60 | 12/19/1996 | 15 | Outer Wheel Path | 5.9 | 11
13654 | 26 | 20 | 12 | 10 | 8 | 6 | 4 | 3 | 15 | 14 | 520 | 369 | 1 | 297 | 251 | 208 | 140 | 97 | 71 | 59 | 56 | 8259 | 0 | 12 | 18 | 24 | 36 | 48 | 60 | 12/19/1996 | 15 | Outer Wheel Path | 5.9 | 15
13655 | 26 | 20 | 16 | 13 | 11 | 7 | 5 | 4 | 15 | 14 | 728 | 496 | 1 | 402 | 339 | 282 | 190 | 133 | 99 | 59 | 56 | 11564 | 0 | 12 | 18 | 24 | 36 | 48 | 60 | 12/19/1996 | 15 | Outer Wheel Path | 5.9 | 20
13656 | 26 | 20 | 21 | 17 | 14 | 10 | 7 | 5 | 15 | 14 | 948 | 649 | 1 | 522 | 443 | 368 | 250 | 173 | 129 | 59 | 56 | 15068 | 0 | 12 | 18 | 24 | 36 | 48 | 60 | 12/19/1996 | 15 | Outer Wheel Path | 5.9 | 26
14059 | 10 | 21 | 13 | 11 | 9 | 7 | 5 | 4 | 6 | 11 | 761 | 425 | 1 | 340 | 287 | 238 | 165 | 121 | 94 | 43 | 52 | 12092 | 0 | 12 | 18 | 24 | 36 | 48 | 60 | 01/10/1997 | 35 | Outer Wheel Path | 5.9 | 17
17697 | 23 | 24 | 10 | 8 | 6 | 4 | 3 | 2 | 18 | 12 | 394 | 327 | 1 | 254 | 206 | 164 | 103 | 69 | 50 | 64 | 54 | 6253 | 0 | 12 | 18 | 24 | 36 | 48 | 60 | 03/03/1997 | 35 | Outer Wheel Path | 5.9 | 13
17698 | 23 | 24 | 14 | 11 | 9 | 6 | 4 | 3 | 18 | 12 | 575 | 459 | 1 | 356 | 291 | 233 | 148 | 99 | 72 | 64 | 54 | 9129 | 0 | 12 | 18 | 24 | 36 | 48 | 60 | 03/03/1997 | 35 | Outer Wheel Path | 5.9 | 18
17699 | 23 | 24 | 18 | 15 | 12 | 8 | 5 | 4 | 18 | 12 | 760 | 599 | 1 | 464 | 381 | 304 | 195 | 131 | 96 | 64 | 54 | 12073 | 0 | 12 | 18 | 24 | 36 | 48 | 60 | 03/03/1997 | 35 | Outer Wheel Path | 5.9 | 24
17700 | 23 | 24 | 24 | 20 | 16 | 10 | 7 | 5 | 18 | 12 | 998 | 798 | 1 | 612 | 504 | 404 | 259 | 175 | 128 | 64 | 54 | 15854 | 0 | 12 | 18 | 24 | 36 | 48 | 60 | 03/03/1997 | 35 | Outer Wheel Path | 5.9 | 31
17701 | 23 | 24 | 10 | 8 | 6 | 4 | 3 | 2 | 17 | 12 | 391 | 315 | 1 | 250 | 207 | 163 | 109 | 72 | 53 | 63 | 54 | 6217 | 0 | 12 | 18 | 24 | 36 | 48 | 60 | 03/03/1997 | 45 | Outer Wheel Path | 5.9 | 12
17702 | 23 | 24 | 14 | 11 | 9 | 6 | 4 | 3 | 17 | 12 | 570 | 445 | 1 | 351 | 291 | 232 | 155 | 103 | 75 | 63 | 54 | 9053 | 0 | 12 | 18 | 24 | 36 | 48 | 60 | 03/03/1997 | 45 | Outer Wheel Path | 5.9 | 18
17703 | 23 | 24 | 18 | 15 | 12 | 8 | 5 | 4 | 17 | 12 | 757 | 579 | 1 | 459 | 380 | 304 | 204 | 136 | 99 | 63 | 54 | 12025 | 0 | 12 | 18 | 24 | 36 | 48 | 60 | 03/03/1997 | 45 | Outer Wheel Path | 5.9 | 23
17704 | 23 | 24 | 24 | 20 | 16 | 11 | 7 | 5 | 17 | 12 | 998 | 773 | 1 | 607 | 505 | 405 | 272 | 182 | 135 | 63 | 54 | 15862 | 0 | 12 | 18 | 24 | 36 | 48 | 60 | 03/03/1997 | 45 | Outer Wheel Path | 5.9 | 30
17705 | 23 | 24 | 9 | 7 | 6 | 4 | 3 | 2 | 18 | 12 | 392 | 286 | 1 | 234 | 190 | 155 | 106 | 65 | 52 | 64 | 54 | 6225 | 0 | 12 | 18 | 24 | 36 | 48 | 60 | 03/03/1997 | 55 | Outer Wheel Path | 5.9 | 11
17706 | 23 | 24 | 13 | 11 | 9 | 6 | 4 | 3 | 18 | 12 | 575 | 407 | 1 | 332 | 268 | 223 | 147 | 104 | 71 | 64 | 54 | 9129 | 0 | 12 | 18 | 24 | 36 | 48 | 60 | 03/03/1997 | 55 | Outer Wheel Path | 5.9 | 16
17707 | 23 | 24 | 17 | 14 | 11 | 8 | 5 | 4 | 18 | 12 | 760 | 528 | 1 | 430 | 349 | 291 | 192 | 134 | 95 | 64 | 54 | 12077 | 0 | 12 | 18 | 24 | 36 | 48 | 60 | 03/03/1997 | 55 | Outer Wheel Path | 5.9 | 21
17708 | 23 | 24 | 22 | 18 | 15 | 10 | 7 | 5 | 18 | 12 | 1004 | 699 | 1 | 567 | 463 | 386 | 255 | 180 | 127 | 64 | 54 | 15950 | 0 | 12 | 18 | 24 | 36 | 48 | 60 | 03/03/1997 | 55 | Outer Wheel Path | 5.9 | 28
17709 | 23 | 24 | 10 | 8 | 7 | 4 | 3 | 2 | 18 | 12 | 391 | 317 | 1 | 246 | 203 | 165 | 108 | 72 | 52 | 63 | 54 | 6205 | 0 | 12 | 18 | 24 | 36 | 48 | 60 | 03/03/1997 | 65 | Outer Wheel Path | 5.9 | 12
17710 | 23 | 24 | 14 | 11 | 9 | 6 | 4 | 3 | 18 | 12 | 573 | 447 | 1 | 351 | 289 | 237 | 155 | 105 | 76 | 63 | 54 | 9101 | 0 | 12 | 18 | 24 | 36 | 48 | 60 | 03/03/1997 | 65 | Outer Wheel Path | 5.9 | 18
17711 | 23 | 24 | 18 | 15 | 12 | 8 | 5 | 4 | 18 | 12 | 760 | 583 | 1 | 458 | 379 | 311 | 204 | 139 | 101 | 63 | 54 | 12080 | 0 | 12 | 18 | 24 | 36 | 48 | 60 | 03/03/1997 | 65 | Outer Wheel Path | 5.9 | 23
17712 | 23 | 24 | 24 | 20 | 16 | 11 | 7 | 5 | 18 | 12 | 1000 | 779 | 1 | 607 | 504 | 413 | 274 | 186 | 137 | 63 | 54 | 15890 | 0 | 12 | 18 | 24 | 36 | 48 | 60 | 03/03/1997 | 65 | Outer Wheel Path | 5.9 | 31
17713 | 24 | 24 | 10 | 8 | 7 | 4 | 3 | 2 | 4 | 6 | 397 | 304 | 1 | 245 | 204 | 169 | 114 | 76 | 56 | 39 | 43 | 6300 | 0 | 12 | 18 | 24 | 36 | 48 | 60 | 03/03/1997 | 25 | Centerline | 5.9 | 12
17714 | 24 | 24 | 14 | 12 | 10 | 6 | 4 | 3 | 4 | 6 | 579 | 434 | 1 | 349 | 293 | 242 | 165 | 112 | 81 | 39 | 43 | 9204 | 0 | 12 | 18 | 24 | 36 | 48 | 60 | 03/03/1997 | 25 | Centerline | 5.9 | 17
17715 | 24 | 24 | 18 | 15 | 13 | 9 | 6 | 4 | 4 | 6 | 774 | 566 | 1 | 456 | 384 | 318 | 218 | 148 | 107 | 39 | 43 | 12303 | 0 | 12 | 18 | 24 | 36 | 48 | 60 | 03/03/1997 | 25 | Centerline | 5.9 | 22
17716 | 24 | 24 | 24 | 20 | 17 | 11 | 8 | 6 | 4 | 6 | 1019 | 747 | 1 | 602 | 507 | 422 | 288 | 196 | 143 | 39 | 43 | 16196 | 0 | 12 | 18 | 24 | 36 | 48 | 60 | 03/03/1997 | 25 | Centerline | 5.9 | 29
17717 | 24 | 24 | 10 | 8 | 7 | 4 | 3 | 2 | 5 | 6 | 396 | 305 | 1 | 243 | 205 | 168 | 111 | 75 | 55 | 41 | 43 | 6289 | 0 | 12 | 18 | 24 | 36 | 48 | 60 | 03/03/1997 | 35 | Centerline | 5.9 | 12
17718 | 24 | 24 | 14 | 12 | 10 | 6 | 4 | 3 | 5 | 6 | 583 | 433 | 1 | 345 | 292 | 241 | 162 | 109 | 80 | 41 | 43 | 9256 | 0 | 12 | 18 | 24 | 36 | 48 | 60 | 03/03/1997 | 35 | Centerline | 5.9 | 17
17719 | 24 | 24 | 18 | 15 | 13 | 8 | 6 | 4 | 5 | 6 | 777 | 569 | 1 | 454 | 384 | 318 | 214 | 145 | 106 | 41 | 43 | 12347 | 0 | 12 | 18 | 24 | 36 | 48 | 60 | 03/03/1997 | 35 | Centerline | 5.9 | 22
17720 | 24 | 24 | 24 | 20 | 17 | 11 | 8 | 6 | 5 | 6 | 1021 | 748 | 1 | 599 | 507 | 420 | 282 | 192 | 141 | 41 | 43 | 16228 | 0 | 12 | 18 | 24 | 36 | 48 | 60 | 03/03/1997 | 35 | Centerline | 5.9 | 29
17721 | 24 | 24 | 9 | 8 | 6 | 4 | 3 | 2 | 5 | 6 | 396 | 282 | 1 | 229 | 192 | 161 | 109 | 76 | 53 | 41 | 43 | 6296 | 0 | 12 | 18 | 24 | 36 | 48 | 60 | 03/03/1997 | 45 | Centerline | 5.9 | 11
17722 | 24 | 24 | 13 | 11 | 9 | 6 | 4 | 3 | 5 | 6 | 585 | 404 | 1 | 326 | 278 | 231 | 160 | 111 | 80 | 41 | 43 | 9300 | 0 | 12 | 18 | 24 | 36 | 48 | 60 | 03/03/1997 | 45 | Centerline | 5.9 | 16
17723 | 24 | 24 | 17 | 14 | 12 | 8 | 6 | 4 | 5 | 6 | 777 | 528 | 1 | 427 | 363 | 304 | 210 | 147 | 106 | 41 | 43 | 12347 | 0 | 12 | 18 | 24 | 36 | 48 | 60 | 03/03/1997 | 45 | Centerline | 5.9 | 21
17724 | 24 | 24 | 22 | 19 | 16 | 11 | 8 | 6 | 5 | 6 | 1023 | 695 | 1 | 563 | 479 | 401 | 277 | 195 | 141 | 41 | 43 | 16256 | 0 | 12 | 18 | 24 | 36 | 48 | 60 | 03/03/1997 | 45 | Centerline | 5.9 | 27
17725 | 24 | 24 | 10 | 8 | 7 | 4 | 3 | 2 | 5 | 6 | 396 | 302 | 1 | 248 | 209 | 171 | 112 | 75 | 54 | 41 | 43 | 6296 | 0 | 12 | 18 | 24 | 36 | 48 | 60 | 03/03/1997 | 55 | Centerline | 5.9 | 12
17726 | 24 | 24 | 14 | 12 | 10 | 6 | 4 | 3 | 5 | 6 | 582 | 431 | 1 | 353 | 299 | 247 | 163 | 111 | 80 | 41 | 43 | 9240 | 0 | 12 | 18 | 24 | 36 | 48 | 60 | 03/03/1997 | 55 | Centerline | 5.9 | 17
17727 | 24 | 24 | 18 | 15 | 13 | 9 | 6 | 4 | 5 | 6 | 777 | 561 | 1 | 463 | 391 | 325 | 218 | 147 | 106 | 41 | 43 | 12351 | 0 | 12 | 18 | 24 | 36 | 48 | 60 | 03/03/1997 | 55 | Centerline | 5.9 | 22
17578 | 20 | 24 | 12 | 10 | 8 | 5 | 4 | 2 | 23 | 12 | 573 | 380 | 1 | 299 | 247 | 202 | 131 | 89 | 63 | 72 | 54 | 9105 | 0 | 12 | 18 | 24 | 36 | 48 | 60 | 03/03/1997 | 25 | Outer Wheel Path | 5.9 | 15
17729 | 24 | 24 | 11 | 9 | 8 | 5 | 3 | 2 | 6 | 6 | 397 | 350 | 1 | 282 | 234 | 192 | 122 | 81 | 57 | 42 | 43 | 6304 | 0 | 12 | 18 | 24 | 36 | 48 | 60 | 03/03/1997 | 65 | Centerline | 5.9 | 14
17730 | 24 | 24 | 16 | 13 | 11 | 7 | 5 | 3 | 6 | 6 | 580 | 492 | 1 | 400 | 333 | 274 | 178 | 118 | 82 | 42 | 43 | 9208 | 0 | 12 | 18 | 24 | 36 | 48 | 60 | 03/03/1997 | 65 | Centerline | 5.9 | 19
17731 | 24 | 24 | 21 | 17 | 14 | 9 | 6 | 4 | 6 | 6 | 775 | 644 | 1 | 522 | 436 | 360 | 235 | 155 | 109 | 42 | 43 | 12319 | 0 | 12 | 18 | 24 | 36 | 48 | 60 | 03/03/1997 | 65 | Centerline | 5.9 | 25
17732 | 24 | 24 | 27 | 23 | 19 | 12 | 8 | 6 | 6 | 6 | 1025 | 847 | 1 | 685 | 576 | 475 | 311 | 207 | 148 | 42 | 43 | 16279 | 0 | 12 | 18 | 24 | 36 | 48 | 60 | 03/03/1997 | 65 | Centerline | 5.9 | 33
17733 | 24 | 24 | 11 | 9 | 7 | 5 | 3 | 2 | 17 | 12 | 389 | 376 | 1 | 285 | 225 | 183 | 120 | 80 | 56 | 62 | 54 | 6173 | 0 | 12 | 18 | 24 | 36 | 48 | 60 | 03/03/1997 | 25 | Outer Wheel Path | 5.9 | 15
17734 | 24 | 24 | 16 | 13 | 10 | 7 | 5 | 3 | 17 | 12 | 567 | 528 | 1 | 402 | 320 | 261 | 174 | 118 | 85 | 62 | 54 | 9006 | 0 | 12 | 18 | 24 | 36 | 48 | 60 | 03/03/1997 | 25 | Outer Wheel Path | 5.9 | 21
17735 | 24 | 24 | 21 | 16 | 14 | 9 | 6 | 4 | 17 | 12 | 753 | 680 | 1 | 522 | 419 | 343 | 231 | 156 | 112 | 62 | 54 | 11957 | 0 | 12 | 18 | 24 | 36 | 48 | 60 | 03/03/1997 | 25 | Outer Wheel Path | 5.9 | 27
17736 | 24 | 24 | 27 | 22 | 18 | 12 | 8 | 6 | 17 | 12 | 994 | 908 | 1 | 690 | 559 | 458 | 308 | 211 | 152 | 62 | 54 | 15791 | 0 | 12 | 18 | 24 | 36 | 48 | 60 | 03/03/1997 | 25 | Outer Wheel Path | 5.9 | 36
17737 | 24 | 24 | 11 | 9 | 7 | 4 | 3 | 2 | 17 | 12 | 390 | 377 | 1 | 282 | 219 | 173 | 110 | 74 | 54 | 62 | 54 | 6201 | 0 | 12 | 18 | 24 | 36 | 48 | 60 | 03/03/1997 | 35 | Outer Wheel Path | 5.9 | 15
17738 | 24 | 24 | 15 | 12 | 10 | 6 | 4 | 3 | 17 | 12 | 569 | 526 | 1 | 393 | 312 | 247 | 161 | 110 | 81 | 62 | 54 | 9045 | 0 | 12 | 18 | 24 | 36 | 48 | 60 | 03/03/1997 | 35 | Outer Wheel Path | 5.9 | 21
17739 | 24 | 24 | 20 | 16 | 13 | 8 | 6 | 4 | 17 | 12 | 754 | 681 | 1 | 511 | 408 | 323 | 213 | 146 | 107 | 62 | 54 | 11977 | 0 | 12 | 18 | 24 | 36 | 48 | 60 | 03/03/1997 | 35 | Outer Wheel Path | 5.9 | 27
17740 | 24 | 24 | 27 | 21 | 17 | 11 | 8 | 6 | 17 | 12 | 994 | 908 | 1 | 677 | 544 | 434 | 286 | 196 | 144 | 62 | 54 | 15791 | 0 | 12 | 18 | 24 | 36 | 48 | 60 | 03/03/1997 | 35 | Outer Wheel Path | 5.9 | 36
17741 | 24 | 24 | 11 | 9 | 7 | 5 | 3 | 2 | 15 | 12 | 390 | 354 | 1 | 272 | 219 | 178 | 117 | 79 | 53 | 58 | 54 | 6197 | 0 | 12 | 18 | 24 | 36 | 48 | 60 | 03/03/1997 | 45 | Outer Wheel Path | 5.9 | 14
17742 | 24 | 24 | 15 | 12 | 10 | 7 | 5 | 3 | 15 | 12 | 570 | 497 | 1 | 384 | 312 | 253 | 170 | 116 | 80 | 58 | 54 | 9053 | 0 | 12 | 18 | 24 | 36 | 48 | 60 | 03/03/1997 | 45 | Outer Wheel Path | 5.9 | 20
17743 | 24 | 24 | 20 | 16 | 13 | 9 | 6 | 4 | 15 | 12 | 756 | 645 | 1 | 499 | 408 | 333 | 222 | 154 | 106 | 58 | 54 | 12009 | 0 | 12 | 18 | 24 | 36 | 48 | 60 | 03/03/1997 | 45 | Outer Wheel Path | 5.9 | 25
17744 | 24 | 24 | 26 | 21 | 17 | 12 | 8 | 6 | 15 | 12 | 996 | 858 | 1 | 660 | 543 | 443 | 297 | 205 | 144 | 58 | 54 | 15831 | 0 | 12 | 18 | 24 | 36 | 48 | 60 | 03/03/1997 | 45 | Outer Wheel Path | 5.9 | 34
17745 | 24 | 24 | 11 | 9 | 7 | 5 | 3 | 2 | 15 | 12 | 390 | 370 | 1 | 281 | 221 | 177 | 116 | 78 | 58 | 58 | 54 | 6193 | 0 | 12 | 18 | 24 | 36 | 48 | 60 | 03/03/1997 | 55 | Outer Wheel Path | 5.9 | 15
17746 | 24 | 24 | 16 | 12 | 10 | 7 | 5 | 3 | 15 | 12 | 567 | 515 | 1 | 398 | 315 | 254 | 173 | 117 | 86 | 58 | 54 | 9010 | 0 | 12 | 18 | 24 | 36 | 48 | 60 | 03/03/1997 | 55 | Outer Wheel Path | 5.9 | 20
17747 | 24 | 24 | 20 | 16 | 13 | 9 | 6 | 4 | 15 | 12 | 750 | 667 | 1 | 513 | 410 | 332 | 225 | 153 | 112 | 58 | 54 | 11914 | 0 | 12 | 18 | 24 | 36 | 48 | 60 | 03/03/1997 | 55 | Outer Wheel Path | 5.9 | 26
17748 | 24 | 24 | 27 | 22 | 17 | 12 | 8 | 6 | 15 | 12 | 991 | 881 | 1 | 679 | 546 | 444 | 298 | 205 | 151 | 58 | 54 | 15751 | 0 | 12 | 18 | 24 | 36 | 48 | 60 | 03/03/1997 | 55 | Outer Wheel Path | 5.9 | 35
17807 | 26 | 24 | 21 | 17 | 14 | 9 | 6 | 4 | 5 | 6 | 764 | 681 | 1 | 523 | 426 | 343 | 221 | 148 | 108 | 41 | 43 | 12140 | 0 | 12 | 18 | 24 | 36 | 48 | 60 | 03/03/1997 | 45 | Centerline | 5.9 | 27
17808 | 26 | 24 | 27 | 22 | 18 | 12 | 8 | 6 | 5 | 6 | 1009 | 901 | 1 | 691 | 564 | 456 | 294 | 199 | 147 | 41 | 43 | 16037 | 0 | 12 | 18 | 24 | 36 | 48 | 60 | 03/03/1997 | 45 | Centerline | 5.9 | 35
17809 | 26 | 24 | 11 | 9 | 8 | 5 | 3 | 2 | 5 | 6 | 400 | 378 | 1 | 288 | 238 | 192 | 125 | 83 | 63 | 40 | 43 | 6356 | 0 | 12 | 18 | 24 | 36 | 48 | 60 | 03/03/1997 | 55 | Centerline | 5.9 | 15
17810 | 26 | 24 | 16 | 13 | 11 | 7 | 5 | 3 | 5 | 6 | 577 | 522 | 1 | 402 | 334 | 270 | 176 | 121 | 88 | 40 | 43 | 9165 | 0 | 12 | 18 | 24 | 36 | 48 | 60 | 03/03/1997 | 55 | Centerline | 5.9 | 21
17811 | 26 | 24 | 21 | 17 | 14 | 9 | 6 | 5 | 5 | 6 | 766 | 677 | 1 | 522 | 433 | 351 | 231 | 157 | 117 | 40 | 43 | 12164 | 0 | 12 | 18 | 24 | 36 | 48 | 60 | 03/03/1997 | 55 | Centerline | 5.9 | 27
17812 | 26 | 24 | 27 | 23 | 18 | 12 | 8 | 6 | 5 | 6 | 1010 | 896 | 1 | 690 | 573 | 465 | 307 | 210 | 156 | 40 | 43 | 16053 | 0 | 12 | 18 | 24 | 36 | 48 | 60 | 03/03/1997 | 55 | Centerline | 5.9 | 35
17813 | 26 | 24 | 11 | 9 | 7 | 5 | 3 | 2 | 7 | 10 | 398 | 360 | 1 | 280 | 228 | 185 | 123 | 83 | 59 | 45 | 50 | 6328 | 0 | 12 | 18 | 24 | 36 | 48 | 60 | 03/03/1997 | 15 | Outer Wheel Path | 5.9 | 14
17814 | 26 | 24 | 15 | 13 | 10 | 7 | 5 | 3 | 7 | 10 | 584 | 507 | 1 | 389 | 319 | 260 | 173 | 117 | 84 | 45 | 50 | 9280 | 0 | 12 | 18 | 24 | 36 | 48 | 60 | 03/03/1997 | 15 | Outer Wheel Path | 5.9 | 20
17815 | 26 | 24 | 20 | 16 | 13 | 9 | 6 | 4 | 7 | 10 | 772 | 651 | 1 | 502 | 414 | 339 | 227 | 153 | 111 | 45 | 50 | 12259 | 0 | 12 | 18 | 24 | 36 | 48 | 60 | 03/03/1997 | 15 | Outer Wheel Path | 5.9 | 26
17816 | 26 | 24 | 26 | 21 | 18 | 12 | 8 | 6 | 7 | 10 | 1016 | 867 | 1 | 659 | 544 | 447 | 301 | 204 | 148 | 45 | 50 | 16140 | 0 | 12 | 18 | 24 | 36 | 48 | 60 | 03/03/1997 | 15 | Outer Wheel Path | 5.9 | 34
17817 | 26 | 24 | 11 | 9 | 7 | 5 | 3 | 2 | 8 | 10 | 396 | 349 | 1 | 279 | 230 | 186 | 121 | 82 | 60 | 45 | 50 | 6296 | 0 | 12 | 18 | 24 | 36 | 48 | 60 | 03/03/1997 | 25 | Outer Wheel Path | 5.9 | 14
17818 | 26 | 24 | 15 | 13 | 10 | 7 | 5 | 3 | 8 | 10 | 585 | 491 | 1 | 390 | 323 | 263 | 171 | 117 | 85 | 45 | 50 | 9296 | 0 | 12 | 18 | 24 | 36 | 48 | 60 | 03/03/1997 | 25 | Outer Wheel Path | 5.9 | 19
17819 | 26 | 24 | 20 | 16 | 13 | 9 | 6 | 4 | 8 | 10 | 773 | 633 | 1 | 500 | 417 | 340 | 224 | 153 | 112 | 45 | 50 | 12287 | 0 | 12 | 18 | 24 | 36 | 48 | 60 | 03/03/1997 | 25 | Outer Wheel Path | 5.9 | 25
17820 | 26 | 24 | 26 | 22 | 18 | 12 | 8 | 6 | 8 | 10 | 1020 | 832 | 1 | 657 | 550 | 449 | 298 | 204 | 151 | 45 | 50 | 16200 | 0 | 12 | 18 | 24 | 36 | 48 | 60 | 03/03/1997 | 25 | Outer Wheel Path | 5.9 | 33
17821 | 26 | 24 | 11 | 9 | 7 | 5 | 3 | 2 | 8 | 10 | 395 | 352 | 1 | 272 | 223 | 181 | 115 | 76 | 55 | 46 | 50 | 6277 | 0 | 12 | 18 | 24 | 36 | 48 | 60 | 03/03/1997 | 35 | Outer Wheel Path | 5.9 | 14
17822 | 26 | 24 | 15 | 12 | 10 | 7 | 4 | 3 | 8 | 10 | 583 | 493 | 1 | 383 | 315 | 256 | 166 | 111 | 79 | 46 | 50 | 9260 | 0 | 12 | 18 | 24 | 36 | 48 | 60 | 03/03/1997 | 35 | Outer Wheel Path | 5.9 | 19
17823 | 26 | 24 | 19 | 16 | 13 | 9 | 6 | 4 | 8 | 10 | 771 | 639 | 1 | 494 | 408 | 332 | 217 | 146 | 105 | 46 | 50 | 12247 | 0 | 12 | 18 | 24 | 36 | 48 | 60 | 03/03/1997 | 35 | Outer Wheel Path | 5.9 | 25
17824 | 26 | 24 | 26 | 21 | 17 | 11 | 8 | 6 | 8 | 10 | 1013 | 842 | 1 | 650 | 538 | 440 | 289 | 196 | 140 | 46 | 50 | 16101 | 0 | 12 | 18 | 24 | 36 | 48 | 60 | 03/03/1997 | 35 | Outer Wheel Path | 5.9 | 33
17825 | 26 | 24 | 11 | 9 | 7 | 4 | 3 | 2 | 8 | 10 | 395 | 356 | 1 | 274 | 223 | 179 | 114 | 78 | 55 | 46 | 50 | 6273 | 0 | 12 | 18 | 24 | 36 | 48 | 60 | 03/03/1997 | 45 | Outer Wheel Path | 5.9 | 14
17826 | 26 | 24 | 15 | 12 | 10 | 7 | 4 | 3 | 8 | 10 | 578 | 497 | 1 | 384 | 316 | 254 | 166 | 111 | 81 | 46 | 50 | 9188 | 0 | 12 | 18 | 24 | 36 | 48 | 60 | 03/03/1997 | 45 | Outer Wheel Path | 5.9 | 20
17827 | 26 | 24 | 20 | 16 | 13 | 9 | 6 | 4 | 8 | 10 | 767 | 641 | 1 | 497 | 410 | 333 | 217 | 148 | 107 | 46 | 50 | 12184 | 0 | 12 | 18 | 24 | 36 | 48 | 60 | 03/03/1997 | 45 | Outer Wheel Path | 5.9 | 25
17778 | 25 | 24 | 13 | 11 | 9 | 6 | 4 | 3 | 9 | 9 | 597 | 409 | 1 | 326 | 269 | 220 | 148 | 100 | 71 | 47 | 48 | 9482 | 0 | 12 | 18 | 24 | 36 | 48 | 60 | 03/03/1997 | 35 | Outer Wheel Path | 5.9 | 16
18077 | 7 | 25 | 8 | 7 | 6 | 4 | 3 | 2 | 25 | 20 | 390 | 268 | 1 | 212 | 176 | 145 | 95 | 67 | 49 | 77 | 67 | 6189 | 0 | 12 | 18 | 24 | 36 | 48 | 60 | 03/18/1997 | 35 | Centerline | 5.9 | 11
18078 | 7 | 25 | 12 | 10 | 8 | 6 | 4 | 3 | 25 | 20 | 581 | 385 | 1 | 306 | 257 | 212 | 140 | 98 | 72 | 77 | 67 | 9224 | 0 | 12 | 18 | 24 | 36 | 48 | 60 | 03/18/1997 | 35 | Centerline | 5.9 | 15
18079 | 7 | 25 | 16 | 13 | 11 | 7 | 5 | 4 | 25 | 20 | 767 | 503 | 1 | 397 | 335 | 277 | 184 | 127 | 95 | 77 | 67 | 12184 | 0 | 12 | 18 | 24 | 36 | 48 | 60 | 03/18/1997 | 35 | Centerline | 5.9 | 20
18080 | 7 | 25 | 21 | 18 | 15 | 10 | 7 | 5 | 25 | 20 | 1022 | 674 | 1 | 536 | 451 | 374 | 249 | 171 | 128 | 77 | 67 | 16240 | 0 | 12 | 18 | 24 | 36 | 48 | 60 | 03/18/1997 | 35 | Centerline | 5.9 | 27
18081 | 7 | 25 | 8 | 7 | 6 | 4 | 3 | 2 | 26 | 20 | 386 | 266 | 1 | 213 | 177 | 147 | 97 | 69 | 52 | 79 | 67 | 6130 | 0 | 12 | 18 | 24 | 36 | 48 | 60 | 03/18/1997 | 45 | Centerline | 5.9 | 10
18082 | 7 | 25 | 12 | 10 | 9 | 6 | 4 | 3 | 26 | 20 | 579 | 387 | 1 | 309 | 261 | 216 | 146 | 102 | 78 | 79 | 67 | 9192 | 0 | 12 | 18 | 24 | 36 | 48 | 60 | 03/18/1997 | 45 | Centerline | 5.9 | 15
18083 | 7 | 25 | 16 | 13 | 11 | 8 | 5 | 4 | 26 | 20 | 768 | 503 | 1 | 401 | 340 | 282 | 192 | 133 | 102 | 79 | 67 | 12204 | 0 | 12 | 18 | 24 | 36 | 48 | 60 | 03/18/1997 | 45 | Centerline | 5.9 | 20
18084 | 7 | 25 | 21 | 18 | 15 | 10 | 7 | 5 | 26 | 20 | 1023 | 673 | 1 | 540 | 456 | 378 | 257 | 179 | 136 | 79 | 67 | 16260 | 0 | 12 | 18 | 24 | 36 | 48 | 60 | 03/18/1997 | 45 | Centerline | 5.9 | 27
18085 | 7 | 25 | 8 | 7 | 6 | 4 | 3 | 2 | 28 | 20 | 388 | 255 | 1 | 206 | 172 | 143 | 98 | 71 | 53 | 82 | 67 | 6161 | 0 | 12 | 18 | 24 | 36 | 48 | 60 | 03/18/1997 | 55 | Centerline | 5.9 | 10
18086 | 7 | 25 | 12 | 10 | 8 | 6 | 4 | 3 | 28 | 20 | 579 | 369 | 1 | 295 | 250 | 208 | 143 | 104 | 80 | 82 | 67 | 9200 | 0 | 12 | 18 | 24 | 36 | 48 | 60 | 03/18/1997 | 55 | Centerline | 5.9 | 15
18087 | 7 | 25 | 15 | 13 | 11 | 7 | 5 | 4 | 28 | 20 | 771 | 477 | 1 | 384 | 324 | 270 | 186 | 134 | 103 | 82 | 67 | 12251 | 0 | 12 | 18 | 24 | 36 | 48 | 60 | 03/18/1997 | 55 | Centerline | 5.9 | 19
18088 | 7 | 25 | 20 | 17 | 14 | 10 | 7 | 5 | 28 | 20 | 1024 | 639 | 1 | 511 | 432 | 360 | 247 | 177 | 136 | 82 | 67 | 16272 | 0 | 12 | 18 | 24 | 36 | 48 | 60 | 03/18/1997 | 55 | Centerline | 5.9 | 25
18089 | 7 | 25 | 9 | 7 | 6 | 4 | 3 | 2 | 28 | 20 | 386 | 284 | 1 | 221 | 179 | 145 | 94 | 68 | 51 | 82 | 67 | 6138 | 0 | 12 | 18 | 24 | 36 | 48 | 60 | 03/18/1997 | 65 | Centerline | 5.9 | 11
18090 | 7 | 25 | 13 | 10 | 8 | 6 | 4 | 3 | 28 | 20 | 577 | 414 | 1 | 323 | 266 | 215 | 142 | 102 | 78 | 82 | 67 | 9169 | 0 | 12 | 18 | 24 | 36 | 48 | 60 | 03/18/1997 | 65 | Centerline | 5.9 | 16
18091 | 7 | 25 | 17 | 14 | 11 | 7 | 5 | 4 | 28 | 20 | 765 | 540 | 1 | 423 | 348 | 281 | 187 | 132 | 100 | 82 | 67 | 12156 | 0 | 12 | 18 | 24 | 36 | 48 | 60 | 03/18/1997 | 65 | Centerline | 5.9 | 21
18092 | 7 | 25 | 22 | 18 | 15 | 10 | 7 | 5 | 28 | 20 | 1014 | 729 | 1 | 567 | 469 | 379 | 252 | 176 | 135 | 82 | 67 | 16113 | 0 | 12 | 18 | 24 | 36 | 48 | 60 | 03/18/1997 | 65 | Centerline | 5.9 | 29
18093 | 7 | 25 | 11 | 8 | 6 | 4 | 3 | 2 | 23 | 20 | 371 | 398 | 1 | 270 | 207 | 162 | 97 | 65 | 50 | 73 | 67 | 5899 | 0 | 12 | 18 | 24 | 36 | 48 | 60 | 03/17/1997 | 25 | Outer Wheel Path | 5.9 | 16
18094 | 7 | 25 | 15 | 12 | 9 | 6 | 4 | 3 | 23 | 20 | 548 | 559 | 1 | 386 | 297 | 233 | 143 | 100 | 74 | 73 | 67 | 8712 | 0 | 12 | 18 | 24 | 36 | 48 | 60 | 03/17/1997 | 25 | Outer Wheel Path | 5.9 | 22
18095 | 7 | 25 | 20 | 15 | 12 | 7 | 5 | 4 | 23 | 20 | 734 | 724 | 1 | 498 | 390 | 305 | 190 | 129 | 99 | 73 | 67 | 11655 | 0 | 12 | 18 | 24 | 36 | 48 | 60 | 03/17/1997 | 25 | Outer Wheel Path | 5.9 | 29
18096 | 7 | 25 | 26 | 20 | 16 | 10 | 7 | 5 | 23 | 20 | 982 | 964 | 1 | 661 | 518 | 406 | 255 | 173 | 133 | 73 | 67 | 15604 | 0 | 12 | 18 | 24 | 36 | 48 | 60 | 03/17/1997 | 25 | Outer Wheel Path | 5.9 | 38
18097 | 7 | 25 | 11 | 8 | 6 | 4 | 3 | 2 | 23 | 20 | 370 | 387 | 1 | 267 | 201 | 156 | 94 | 65 | 50 | 72 | 67 | 5879 | 0 | 12 | 18 | 24 | 36 | 48 | 60 | 03/17/1997 | 35 | Outer Wheel Path | 5.9 | 15
18098 | 7 | 25 | 15 | 11 | 9 | 5 | 4 | 3 | 23 | 20 | 548 | 550 | 1 | 377 | 290 | 226 | 139 | 99 | 74 | 72 | 67 | 8708 | 0 | 12 | 18 | 24 | 36 | 48 | 60 | 03/17/1997 | 35 | Outer Wheel Path | 5.9 | 22
18099 | 7 | 25 | 19 | 15 | 12 | 7 | 5 | 4 | 23 | 20 | 735 | 719 | 1 | 489 | 379 | 295 | 183 | 129 | 98 | 72 | 67 | 11675 | 0 | 12 | 18 | 24 | 36 | 48 | 60 | 03/17/1997 | 35 | Outer Wheel Path | 5.9 | 28
18100 | 7 | 25 | 26 | 20 | 16 | 10 | 7 | 5 | 23 | 20 | 980 | 959 | 1 | 653 | 508 | 396 | 247 | 173 | 132 | 72 | 67 | 15568 | 0 | 12 | 18 | 24 | 36 | 48 | 60 | 03/17/1997 | 35 | Outer Wheel Path | 5.9 | 38
18101 | 7 | 25 | 11 | 8 | 6 | 4 | 3 | 2 | 23 | 20 | 373 | 394 | 1 | 275 | 215 | 164 | 102 | 66 | 53 | 73 | 67 | 5919 | 0 | 12 | 18 | 24 | 36 | 48 | 60 | 03/17/1997 | 45 | Outer Wheel Path | 5.9 | 16
18102 | 7 | 25 | 15 | 12 | 9 | 6 | 4 | 3 | 23 | 20 | 549 | 557 | 1 | 392 | 307 | 239 | 149 | 103 | 78 | 73 | 67 | 8724 | 0 | 12 | 18 | 24 | 36 | 48 | 60 | 03/17/1997 | 45 | Outer Wheel Path | 5.9 | 22
18103 | 7 | 25 | 20 | 16 | 12 | 8 | 5 | 4 | 23 | 20 | 733 | 728 | 1 | 511 | 404 | 315 | 195 | 135 | 102 | 73 | 67 | 11647 | 0 | 12 | 18 | 24 | 36 | 48 | 60 | 03/17/1997 | 45 | Outer Wheel Path | 5.9 | 29
18104 | 7 | 25 | 27 | 21 | 17 | 10 | 7 | 5 | 23 | 20 | 979 | 969 | 1 | 683 | 540 | 423 | 262 | 182 | 137 | 73 | 67 | 15548 | 0 | 12 | 18 | 24 | 36 | 48 | 60 | 03/17/1997 | 45 | Outer Wheel Path | 5.9 | 38
18105 | 7 | 25 | 11 | 8 | 6 | 4 | 3 | 2 | 24 | 20 | 375 | 402 | 1 | 279 | 214 | 164 | 102 | 72 | 57 | 74 | 67 | 5955 | 0 | 12 | 18 | 24 | 36 | 48 | 60 | 03/17/1997 | 55 | Outer Wheel Path | 5.9 | 16
18106 | 7 | 25 | 16 | 12 | 9 | 6 | 4 | 3 | 24 | 20 | 545 | 570 | 1 | 400 | 306 | 239 | 150 | 109 | 85 | 74 | 67 | 8664 | 0 | 12 | 18 | 24 | 36 | 48 | 60 | 03/17/1997 | 55 | Outer Wheel Path | 5.9 | 22
18107 | 7 | 25 | 20 | 16 | 12 | 8 | 6 | 4 | 24 | 20 | 732 | 746 | 1 | 520 | 402 | 312 | 196 | 140 | 112 | 74 | 67 | 11628 | 0 | 12 | 18 | 24 | 36 | 48 | 60 | 03/17/1997 | 55 | Outer Wheel Path | 5.9 | 29
18108 | 7 | 25 | 28 | 21 | 17 | 10 | 7 | 6 | 24 | 20 | 979 | 1001 | 1 | 699 | 541 | 420 | 263 | 188 | 148 | 74 | 67 | 15560 | 0 | 12 | 18 | 24 | 36 | 48 | 60 | 03/17/1997 | 55 | Outer Wheel Path | 5.9 | 39
18109 | 7 | 25 | 11 | 8 | 6 | 4 | 3 | 2 | -995 | 20 | 368 | 395 | 1 | 275 | 208 | 156 | 97 | 68 | 51 | -995 | 67 | 5844 | 0 | 12 | 18 | 24 | 36 | 48 | 60 | 03/17/1997 | 65 | Outer Wheel Path | 5.9 | 16
18110 | 7 | 25 | 16 | 12 | 9 | 6 | 4 | 3 | -995 | 20 | 547 | 567 | 1 | 398 | 304 | 231 | 146 | 105 | 81 | -995 | 67 | 8692 | 0 | 12 | 18 | 24 | 36 | 48 | 60 | 03/17/1997 | 65 | Outer Wheel Path | 5.9 | 22
18111 | 7 | 25 | 20 | 16 | 12 | 8 | 5 | 4 | -995 | 20 | 733 | 739 | 1 | 519 | 397 | 302 | 192 | 135 | 103 | -995 | 67 | 11643 | 0 | 12 | 18 | 24 | 36 | 48 | 60 | 03/17/1997 | 65 | Outer Wheel Path | 5.9 | 29
18112 | 7 | 25 | 27 | 21 | 16 | 10 | 7 | 5 | -995 | 20 | 976 | 992 | 1 | 696 | 535 | 408 | 257 | 180 | 138 | -995 | 67 | 15513 | 0 | 12 | 18 | 24 | 36 | 48 | 60 | 03/17/1997 | 65 | Outer Wheel Path | 5.9 | 39
18113 | 8 | 25 | 12 | 9 | 7 | 4 | 3 | 2 | 27 | 20 | 385 | 441 | 1 | 308 | 221 | 166 | 98 | 69 | 52 | 80 | 67 | 6110 | 0 | 12 | 18 | 24 | 36 | 48 | 60 | 03/18/1997 | 25 | Centerline | 5.9 | 17
18114 | 8 | 25 | 17 | 13 | 9 | 6 | 4 | 3 | 27 | 20 | 567 | 622 | 1 | 436 | 323 | 240 | 144 | 97 | 82 | 80 | 67 | 9002 | 0 | 12 | 18 | 24 | 36 | 48 | 60 | 03/18/1997 | 25 | Centerline | 5.9 | 24
18115 | 8 | 25 | 23 | 17 | 13 | 7 | 5 | 4 | 27 | 20 | 750 | 802 | 1 | 573 | 425 | 320 | 189 | 126 | 109 | 80 | 67 | 11910 | 0 | 12 | 18 | 24 | 36 | 48 | 60 | 03/18/1997 | 25 | Centerline | 5.9 | 32
18116 | 8 | 25 | 30 | 23 | 17 | 10 | 7 | 6 | 27 | 20 | 996 | 1069 | 1 | 767 | 579 | 432 | 261 | 179 | 146 | 80 | 67 | 15827 | 0 | 12 | 18 | 24 | 36 | 48 | 60 | 03/18/1997 | 25 | Centerline | 5.9 | 42
18117 | 8 | 25 | 12 | 9 | 7 | 4 | 3 | 2 | 28 | 20 | 382 | 451 | 1 | 317 | 239 | 181 | 104 | 72 | 54 | 81 | 67 | 6062 | 0 | 12 | 18 | 24 | 36 | 48 | 60 | 03/18/1997 | 35 | Centerline | 5.9 | 18
18118 | 8 | 25 | 18 | 14 | 11 | 6 | 4 | 3 | 28 | 20 | 566 | 644 | 1 | 461 | 353 | 268 | 158 | 107 | 83 | 81 | 67 | 8990 | 0 | 12 | 18 | 24 | 36 | 48 | 60 | 03/18/1997 | 35 | Centerline | 5.9 | 25
18119 | 8 | 25 | 24 | 18 | 14 | 8 | 6 | 4 | 28 | 20 | 748 | 832 | 1 | 605 | 469 | 356 | 211 | 142 | 109 | 81 | 67 | 11878 | 0 | 12 | 18 | 24 | 36 | 48 | 60 | 03/18/1997 | 35 | Centerline | 5.9 | 33
18120 | 8 | 25 | 32 | 25 | 19 | 11 | 8 | 6 | 28 | 20 | 994 | 1111 | 1 | 818 | 638 | 486 | 289 | 194 | 148 | 81 | 67 | 15791 | 0 | 12 | 18 | 24 | 36 | 48 | 60 | 03/18/1997 | 35 | Centerline | 5.9 | 44
18121 | 8 | 25 | 12 | 9 | 6 | 4 | 3 | 2 | 27 | 20 | 378 | 437 | 1 | 300 | 218 | 161 | 93 | 66 | 51 | 81 | 67 | 6010 | 0 | 12 | 18 | 24 | 36 | 48 | 60 | 03/18/1997 | 45 | Centerline | 5.9 | 17
18122 | 8 | 25 | 17 | 13 | 9 | 5 | 4 | 3 | 27 | 20 | 561 | 619 | 1 | 427 | 318 | 235 | 139 | 97 | 76 | 81 | 67 | 8906 | 0 | 12 | 18 | 24 | 36 | 48 | 60 | 03/18/1997 | 45 | Centerline | 5.9 | 24
18123 | 8 | 25 | 22 | 17 | 12 | 7 | 5 | 4 | 27 | 20 | 747 | 805 | 1 | 562 | 420 | 313 | 185 | 129 | 100 | 81 | 67 | 11874 | 0 | 12 | 18 | 24 | 36 | 48 | 60 | 03/18/1997 | 45 | Centerline | 5.9 | 32
18124 | 8 | 25 | 30 | 22 | 17 | 10 | 7 | 5 | 27 | 20 | 995 | 1075 | 1 | 758 | 571 | 425 | 252 | 174 | 136 | 81 | 67 | 15803 | 0 | 12 | 18 | 24 | 36 | 48 | 60 | 03/18/1997 | 45 | Centerline | 5.9 | 42
18125 | 8 | 25 | 13 | 10 | 7 | 4 | 3 | 2 | 28 | 20 | 380 | 476 | 1 | 330 | 248 | 183 | 106 | 72 | 53 | 81 | 67 | 6030 | 0 | 12 | 18 | 24 | 36 | 48 | 60 | 03/18/1997 | 55 | Centerline | 5.9 | 19
18376 | 14 | 25 | 22 | 18 | 14 | 9 | 6 | 5 | 26 | 20 | 1003 | 686 | 1 | 554 | 460 | 364 | 234 | 162 | 127 | 79 | 67 | 15934 | 0 | 12 | 18 | 24 | 36 | 48 | 60 | 03/18/1997 | 15 | Outer Wheel Path | 5.9 | 27
18377 | 14 | 25 | 8 | 6 | 5 | 3 | 2 | 2 | 27 | 20 | 380 | 237 | 1 | 191 | 159 | 129 | 86 | 60 | 45 | 81 | 67 | 6034 | 0 | 12 | 18 | 24 | 36 | 48 | 60 | 03/18/1997 | 25 | Outer Wheel Path | 5.9 | 9
18378 | 14 | 25 | 11 | 9 | 7 | 5 | 3 | 3 | 27 | 20 | 559 | 340 | 1 | 273 | 227 | 186 | 127 | 88 | 68 | 81 | 67 | 8887 | 0 | 12 | 18 | 24 | 36 | 48 | 60 | 03/18/1997 | 25 | Outer Wheel Path | 5.9 | 13
18379 | 14 | 25 | 14 | 12 | 10 | 7 | 5 | 3 | 27 | 20 | 751 | 446 | 1 | 359 | 299 | 245 | 168 | 115 | 88 | 81 | 67 | 11926 | 0 | 12 | 18 | 24 | 36 | 48 | 60 | 03/18/1997 | 25 | Outer Wheel Path | 5.9 | 18
18380 | 14 | 25 | 19 | 16 | 13 | 9 | 6 | 5 | 27 | 20 | 1004 | 601 | 1 | 483 | 404 | 332 | 226 | 156 | 119 | 81 | 67 | 15958 | 0 | 12 | 18 | 24 | 36 | 48 | 60 | 03/18/1997 | 25 | Outer Wheel Path | 5.9 | 24
18381 | 14 | 25 | 8 | 6 | 5 | 3 | 2 | 2 | 27 | 20 | 382 | 236 | 1 | 191 | 156 | 129 | 83 | 57 | 43 | 80 | 67 | 6062 | 0 | 12 | 18 | 24 | 36 | 48 | 60 | 03/18/1997 | 35 | Outer Wheel Path | 5.9 | 9
18382 | 14 | 25 | 11 | 9 | 7 | 5 | 3 | 2 | 27 | 20 | 565 | 344 | 1 | 275 | 227 | 187 | 121 | 84 | 62 | 80 | 67 | 8974 | 0 | 12 | 18 | 24 | 36 | 48 | 60 | 03/18/1997 | 35 | Outer Wheel Path | 5.9 | 14
18383 | 14 | 25 | 14 | 12 | 10 | 6 | 4 | 3 | 27 | 20 | 750 | 447 | 1 | 358 | 299 | 244 | 161 | 110 | 81 | 80 | 67 | 11914 | 0 | 12 | 18 | 24 | 36 | 48 | 60 | 03/18/1997 | 35 | Outer Wheel Path | 5.9 | 18
18384 | 14 | 25 | 19 | 16 | 13 | 9 | 6 | 4 | 27 | 20 | 1007 | 603 | 1 | 482 | 404 | 332 | 219 | 151 | 111 | 80 | 67 | 15997 | 0 | 12 | 18 | 24 | 36 | 48 | 60 | 03/18/1997 | 35 | Outer Wheel Path | 5.9 | 24
18385 | 14 | 25 | 7 | 6 | 5 | 3 | 2 | 1 | 27 | 20 | 382 | 230 | 1 | 184 | 149 | 120 | 76 | 53 | 38 | 81 | 67 | 6070 | 0 | 12 | 18 | 24 | 36 | 48 | 60 | 03/18/1997 | 45 | Outer Wheel Path | 5.9 | 9
18386 | 14 | 25 | 10 | 8 | 7 | 4 | 3 | 2 | 27 | 20 | 563 | 329 | 1 | 257 | 212 | 170 | 110 | 75 | 55 | 81 | 67 | 8946 | 0 | 12 | 18 | 24 | 36 | 48 | 60 | 03/18/1997 | 45 | Outer Wheel Path | 5.9 | 13
18387 | 14 | 25 | 13 | 11 | 9 | 6 | 4 | 3 | 27 | 20 | 751 | 430 | 1 | 338 | 278 | 225 | 146 | 100 | 73 | 81 | 67 | 11933 | 0 | 12 | 18 | 24 | 36 | 48 | 60 | 03/18/1997 | 45 | Outer Wheel Path | 5.9 | 17
18388 | 14 | 25 | 18 | 15 | 12 | 8 | 5 | 4 | 27 | 20 | 1006 | 579 | 1 | 455 | 375 | 305 | 199 | 138 | 100 | 81 | 67 | 15978 | 0 | 12 | 18 | 24 | 36 | 48 | 60 | 03/18/1997 | 45 | Outer Wheel Path | 5.9 | 23
18389 | 14 | 25 | 6 | 5 | 4 | 3 | 2 | 1 | 29 | 20 | 379 | 196 | 1 | 159 | 130 | 107 | 69 | 49 | 33 | 83 | 67 | 6026 | 0 | 12 | 18 | 24 | 36 | 48 | 60 | 03/18/1997 | 55 | Outer Wheel Path | 5.9 | 8
18390 | 14 | 25 | 9 | 8 | 6 | 4 | 3 | 2 | 29 | 20 | 563 | 286 | 1 | 230 | 195 | 157 | 103 | 66 | 49 | 83 | 67 | 8938 | 0 | 12 | 18 | 24 | 36 | 48 | 60 | 03/18/1997 | 55 | Outer Wheel Path | 5.9 | 11
18391 | 14 | 25 | 12 | 10 | 8 | 5 | 4 | 3 | 29 | 20 | 753 | 377 | 1 | 305 | 254 | 209 | 136 | 93 | 64 | 83 | 67 | 11957 | 0 | 12 | 18 | 24 | 36 | 48 | 60 | 03/18/1997 | 55 | Outer Wheel Path | 5.9 | 15
18392 | 14 | 25 | 16 | 14 | 11 | 7 | 5 | 3 | 29 | 20 | 1011 | 510 | 1 | 412 | 346 | 284 | 187 | 126 | 88 | 83 | 67 | 16061 | 0 | 12 | 18 | 24 | 36 | 48 | 60 | 03/18/1997 | 55 | Outer Wheel Path | 5.9 | 20
18393 | 15 | 25 | 7 | 5 | 4 | 3 | 2 | 1 | 37 | 25 | 377 | 222 | 1 | 168 | 135 | 107 | 64 | 40 | 32 | 99 | 77 | 5983 | 0 | 12 | 18 | 24 | 36 | 48 | 60 | 03/18/1997 | 25 | Centerline | 5.9 | 9
18394 | 15 | 25 | 9 | 8 | 6 | 4 | 2 | 2 | 37 | 25 | 557 | 315 | 1 | 239 | 193 | 153 | 93 | 60 | 46 | 99 | 77 | 8855 | 0 | 12 | 18 | 24 | 36 | 48 | 60 | 03/18/1997 | 25 | Centerline | 5.9 | 12
18395 | 15 | 25 | 12 | 10 | 8 | 5 | 3 | 2 | 37 | 25 | 742 | 411 | 1 | 312 | 252 | 201 | 123 | 79 | 61 | 99 | 77 | 11783 | 0 | 12 | 18 | 24 | 36 | 48 | 60 | 03/18/1997 | 25 | Centerline | 5.9 | 16
18396 | 15 | 25 | 17 | 13 | 11 | 7 | 4 | 3 | 37 | 25 | 1001 | 557 | 1 | 422 | 342 | 272 | 168 | 109 | 83 | 99 | 77 | 15910 | 0 | 12 | 18 | 24 | 36 | 48 | 60 | 03/18/1997 | 25 | Centerline | 5.9 | 22
18397 | 15 | 25 | 7 | 6 | 4 | 3 | 2 | 1 | 38 | 25 | 377 | 242 | 1 | 180 | 142 | 114 | 67 | 46 | 33 | 99 | 77 | 5995 | 0 | 12 | 18 | 24 | 36 | 48 | 60 | 03/18/1997 | 35 | Centerline | 5.9 | 10
18398 | 15 | 25 | 10 | 8 | 6 | 4 | 3 | 2 | 38 | 25 | 557 | 342 | 1 | 257 | 205 | 162 | 99 | 66 | 47 | 99 | 77 | 8843 | 0 | 12 | 18 | 24 | 36 | 48 | 60 | 03/18/1997 | 35 | Centerline | 5.9 | 13
18399 | 15 | 25 | 13 | 11 | 8 | 5 | 3 | 3 | 38 | 25 | 741 | 447 | 1 | 336 | 269 | 214 | 132 | 88 | 64 | 99 | 77 | 11771 | 0 | 12 | 18 | 24 | 36 | 48 | 60 | 03/18/1997 | 35 | Centerline | 5.9 | 18
18400 | 15 | 25 | 18 | 14 | 11 | 7 | 5 | 3 | 38 | 25 | 997 | 607 | 1 | 456 | 367 | 290 | 181 | 121 | 88 | 99 | 77 | 15838 | 0 | 12 | 18 | 24 | 36 | 48 | 60 | 03/18/1997 | 35 | Centerline | 5.9 | 24
18401 | 15 | 25 | 8 | 6 | 5 | 3 | 2 | 1 | 37 | 25 | 382 | 262 | 1 | 205 | 163 | 132 | 80 | 54 | 37 | 99 | 77 | 6066 | 0 | 12 | 18 | 24 | 36 | 48 | 60 | 03/18/1997 | 45 | Centerline | 5.9 | 10
18402 | 15 | 25 | 11 | 9 | 7 | 5 | 3 | 2 | 37 | 25 | 555 | 377 | 1 | 289 | 235 | 187 | 117 | 77 | 55 | 99 | 77 | 8823 | 0 | 12 | 18 | 24 | 36 | 48 | 60 | 03/18/1997 | 45 | Centerline | 5.9 | 15
18403 | 15 | 25 | 15 | 12 | 10 | 6 | 4 | 3 | 37 | 25 | 741 | 491 | 1 | 377 | 308 | 242 | 154 | 99 | 77 | 99 | 77 | 11775 | 0 | 12 | 18 | 24 | 36 | 48 | 60 | 03/18/1997 | 45 | Centerline | 5.9 | 19
18404 | 15 | 25 | 20 | 17 | 13 | 8 | 5 | 4 | 37 | 25 | 998 | 666 | 1 | 512 | 420 | 332 | 210 | 137 | 102 | 99 | 77 | 15862 | 0 | 12 | 18 | 24 | 36 | 48 | 60 | 03/18/1997 | 45 | Centerline | 5.9 | 26
18405 | 15 | 25 | 8 | 6 | 5 | 3 | 2 | 1 | 41 | 25 | 380 | 255 | 1 | 195 | 154 | 119 | 72 | 49 | 34 | 106 | 77 | 6030 | 0 | 12 | 18 | 24 | 36 | 48 | 60 | 03/18/1997 | 55 | Centerline | 5.9 | 10
18406 | 15 | 25 | 11 | 9 | 7 | 4 | 3 | 2 | 41 | 25 | 559 | 360 | 1 | 275 | 220 | 177 | 108 | 70 | 51 | 106 | 77 | 8875 | 0 | 12 | 18 | 24 | 36 | 48 | 60 | 03/18/1997 | 55 | Centerline | 5.9 | 14
18407 | 15 | 25 | 14 | 11 | 9 | 6 | 4 | 3 | 41 | 25 | 741 | 471 | 1 | 359 | 289 | 231 | 143 | 91 | 66 | 106 | 77 | 11767 | 0 | 12 | 18 | 24 | 36 | 48 | 60 | 03/18/1997 | 55 | Centerline | 5.9 | 19
18408 | 15 | 25 | 19 | 15 | 12 | 8 | 5 | 4 | 41 | 25 | 996 | 643 | 1 | 487 | 393 | 315 | 197 | 125 | 91 | 106 | 77 | 15831 | 0 | 12 | 18 | 24 | 36 | 48 | 60 | 03/18/1997 | 55 | Centerline | 5.9 | 25
18409 | 15 | 25 | 8 | 6 | 5 | 3 | 2 | 1 | 39 | 25 | 381 | 266 | 1 | 198 | 156 | 121 | 72 | 46 | 32 | 101 | 77 | 6046 | 0 | 12 | 18 | 24 | 36 | 48 | 60 | 03/18/1997 | 65 | Centerline | 5.9 | 10
18410 | 15 | 25 | 11 | 9 | 7 | 4 | 3 | 2 | 39 | 25 | 558 | 378 | 1 | 284 | 225 | 177 | 105 | 64 | 46 | 101 | 77 | 8867 | 0 | 12 | 18 | 24 | 36 | 48 | 60 | 03/18/1997 | 65 | Centerline | 5.9 | 15
18411 | 15 | 25 | 15 | 12 | 9 | 5 | 3 | 2 | 39 | 25 | 741 | 495 | 1 | 369 | 296 | 232 | 139 | 84 | 63 | 101 | 77 | 11767 | 0 | 12 | 18 | 24 | 36 | 48 | 60 | 03/18/1997 | 65 | Centerline | 5.9 | 19
18412 | 15 | 25 | 20 | 16 | 12 | 8 | 5 | 3 | 39 | 25 | 994 | 673 | 1 | 501 | 401 | 315 | 191 | 121 | 84 | 101 | 77 | 15787 | 0 | 12 | 18 | 24 | 36 | 48 | 60 | 03/18/1997 | 65 | Centerline | 5.9 | 27
18413 | 15 | 25 | 7 | 6 | 5 | 3 | 2 | 1 | 29 | 21 | 385 | 228 | 1 | 180 | 144 | 115 | 72 | 46 | 35 | 83 | 70 | 6118 | 0 | 12 | 18 | 24 | 36 | 48 | 60 | 03/18/1997 | 15 | Outer Wheel Path | 5.9 | 9
18414 | 15 | 25 | 10 | 8 | 7 | 4 | 3 | 2 | 29 | 21 | 563 | 328 | 1 | 254 | 206 | 166 | 104 | 71 | 48 | 83 | 70 | 8938 | 0 | 12 | 18 | 24 | 36 | 48 | 60 | 03/18/1997 | 15 | Outer Wheel Path | 5.9 | 13
18415 | 15 | 25 | 13 | 11 | 9 | 5 | 4 | 3 | 29 | 21 | 751 | 433 | 1 | 337 | 274 | 220 | 140 | 95 | 66 | 83 | 70 | 11933 | 0 | 12 | 18 | 24 | 36 | 48 | 60 | 03/18/1997 | 15 | Outer Wheel Path | 5.9 | 17
18416 | 15 | 25 | 18 | 15 | 12 | 8 | 5 | 4 | 29 | 21 | 1006 | 584 | 1 | 452 | 370 | 298 | 192 | 128 | 93 | 83 | 70 | 15989 | 0 | 12 | 18 | 24 | 36 | 48 | 60 | 03/18/1997 | 15 | Outer Wheel Path | 5.9 | 23
18417 | 15 | 25 | 7 | 6 | 5 | 3 | 2 | 1 | 32 | 21 | 386 | 233 | 1 | 183 | 148 | 120 | 76 | 52 | 37 | 89 | 70 | 6138 | 0 | 12 | 18 | 24 | 36 | 48 | 60 | 03/18/1997 | 25 | Outer Wheel Path | 5.9 | 9
18418 | 15 | 25 | 10 | 8 | 7 | 4 | 3 | 2 | 32 | 21 | 565 | 336 | 1 | 263 | 215 | 173 | 112 | 76 | 54 | 89 | 70 | 8974 | 0 | 12 | 18 | 24 | 36 | 48 | 60 | 03/18/1997 | 25 | Outer Wheel Path | 5.9 | 13
18419 | 15 | 25 | 14 | 11 | 9 | 6 | 4 | 3 | 32 | 21 | 750 | 442 | 1 | 344 | 284 | 229 | 148 | 101 | 72 | 89 | 70 | 11914 | 0 | 12 | 18 | 24 | 36 | 48 | 60 | 03/18/1997 | 25 | Outer Wheel Path | 5.9 | 17
18420 | 15 | 25 | 18 | 15 | 12 | 8 | 5 | 4 | 32 | 21 | 1004 | 595 | 1 | 467 | 384 | 311 | 202 | 139 | 99 | 89 | 70 | 15958 | 0 | 12 | 18 | 24 | 36 | 48 | 60 | 03/18/1997 | 25 | Outer Wheel Path | 5.9 | 23
18421 | 15 | 25 | 8 | 7 | 5 | 3 | 2 | 2 | 32 | 21 | 384 | 265 | 1 | 211 | 167 | 136 | 88 | 61 | 42 | 90 | 70 | 6106 | 0 | 12 | 18 | 24 | 36 | 48 | 60 | 03/18/1997 | 35 | Outer Wheel Path | 5.9 | 10
18422 | 15 | 25 | 12 | 10 | 8 | 5 | 3 | 2 | 32 | 21 | 563 | 378 | 1 | 301 | 242 | 198 | 127 | 88 | 62 | 90 | 70 | 8950 | 0 | 12 | 18 | 24 | 36 | 48 | 60 | 03/18/1997 | 35 | Outer Wheel Path | 5.9 | 15
18423 | 15 | 25 | 15 | 13 | 10 | 7 | 5 | 3 | 32 | 21 | 747 | 499 | 1 | 389 | 322 | 262 | 171 | 116 | 83 | 90 | 70 | 11870 | 0 | 12 | 18 | 24 | 36 | 48 | 60 | 03/18/1997 | 35 | Outer Wheel Path | 5.9 | 20
18424 | 15 | 25 | 21 | 17 | 14 | 9 | 6 | 4 | 32 | 21 | 1002 | 673 | 1 | 525 | 438 | 355 | 233 | 158 | 113 | 90 | 70 | 15922 | 0 | 12 | 18 | 24 | 36 | 48 | 60 | 03/18/1997 | 35 | Outer Wheel Path | 5.9 | 27
18425 | 15 | 25 | 8 | 6 | 5 | 3 | 2 | 2 | 32 | 21 | 382 | 257 | 1 | 201 | 163 | 129 | 83 | 57 | 40 | 89 | 70 | 6074 | 0 | 12 | 18 | 24 | 36 | 48 | 60 | 03/18/1997 | 45 | Outer Wheel Path | 5.9 | 10
17828 | 26 | 24 | 26 | 21 | 17 | 11 | 8 | 6 | 8 | 10 | 1009 | 843 | 1 | 655 | 544 | 441 | 291 | 198 | 144 | 46 | 50 | 16029 | 0 | 12 | 18 | 24 | 36 | 48 | 60 | 03/03/1997 | 45 | Outer Wheel Path | 5.9 | 33
17829 | 26 | 24 | 12 | 10 | 8 | 5 | 3 | 2 | 8 | 10 | 394 | 387 | 1 | 297 | 246 | 198 | 129 | 88 | 63 | 45 | 50 | 6257 | 0 | 12 | 18 | 24 | 36 | 48 | 60 | 03/03/1997 | 55 | Outer Wheel Path | 5.9 | 15
17830 | 26 | 24 | 16 | 14 | 11 | 7 | 5 | 4 | 8 | 10 | 577 | 540 | 1 | 418 | 346 | 281 | 183 | 125 | 92 | 45 | 50 | 9165 | 0 | 12 | 18 | 24 | 36 | 48 | 60 | 03/03/1997 | 55 | Outer Wheel Path | 5.9 | 21
17831 | 26 | 24 | 21 | 18 | 14 | 9 | 7 | 5 | 8 | 10 | 765 | 693 | 1 | 540 | 448 | 366 | 240 | 165 | 121 | 45 | 50 | 12160 | 0 | 12 | 18 | 24 | 36 | 48 | 60 | 03/03/1997 | 55 | Outer Wheel Path | 5.9 | 27
17832 | 26 | 24 | 28 | 23 | 19 | 13 | 9 | 6 | 8 | 10 | 1005 | 905 | 1 | 705 | 588 | 480 | 317 | 219 | 162 | 45 | 50 | 15966 | 0 | 12 | 18 | 24 | 36 | 48 | 60 | 03/03/1997 | 55 | Outer Wheel Path | 5.9 | 36
17833 | 1 | 25 | 8 | 7 | 6 | 4 | 3 | 2 | -995 | 12 | 423 | 244 | 1 | 201 | 176 | 150 | 107 | 76 | 58 | -995 | 53 | 6722 | 0 | 12 | 18 | 24 | 36 | 48 | 60 | 03/18/1997 | 25 | Centerline | 5.9 | 10
17834 | 1 | 25 | 12 | 10 | 9 | 6 | 4 | 3 | -995 | 12 | 615 | 350 | 1 | 292 | 255 | 218 | 158 | 113 | 86 | -995 | 53 | 9772 | 0 | 12 | 18 | 24 | 36 | 48 | 60 | 03/18/1997 | 25 | Centerline | 5.9 | 14
17835 | 1 | 25 | 15 | 13 | 11 | 8 | 6 | 4 | -995 | 12 | 803 | 454 | 1 | 377 | 330 | 281 | 202 | 146 | 110 | -995 | 53 | 12752 | 0 | 12 | 18 | 24 | 36 | 48 | 60 | 03/18/1997 | 25 | Centerline | 5.9 | 18
17836 | 1 | 25 | 20 | 17 | 15 | 10 | 8 | 6 | -995 | 12 | 1068 | 603 | 1 | 497 | 434 | 371 | 266 | 193 | 145 | -995 | 53 | 16975 | 0 | 12 | 18 | 24 | 36 | 48 | 60 | 03/18/1997 | 25 | Centerline | 5.9 | 24
17837 | 1 | 25 | 8 | 7 | 6 | 4 | 3 | 2 | 14 | 12 | 414 | 237 | 1 | 197 | 168 | 142 | 100 | 73 | 55 | 57 | 53 | 6571 | 0 | 12 | 18 | 24 | 36 | 48 | 60 | 03/18/1997 | 35 | Centerline | 5.9 | 9
17838 | 1 | 25 | 12 | 10 | 8 | 6 | 4 | 3 | 14 | 12 | 622 | 352 | 1 | 293 | 250 | 212 | 151 | 111 | 84 | 57 | 53 | 9880 | 0 | 12 | 18 | 24 | 36 | 48 | 60 | 03/18/1997 | 35 | Centerline | 5.9 | 14
17839 | 1 | 25 | 15 | 13 | 11 | 8 | 6 | 4 | 14 | 12 | 805 | 449 | 1 | 375 | 321 | 272 | 192 | 141 | 107 | 57 | 53 | 12784 | 0 | 12 | 18 | 24 | 36 | 48 | 60 | 03/18/1997 | 35 | Centerline | 5.9 | 18
17840 | 1 | 25 | 19 | 17 | 14 | 10 | 7 | 6 | 14 | 12 | 1060 | 594 | 1 | 494 | 424 | 360 | 254 | 186 | 142 | 57 | 53 | 16844 | 0 | 12 | 18 | 24 | 36 | 48 | 60 | 03/18/1997 | 35 | Centerline | 5.9 | 23
17841 | 1 | 25 | 7 | 6 | 5 | 4 | 3 | 2 | 16 | 12 | 414 | 229 | 1 | 187 | 158 | 131 | 90 | 64 | 50 | 60 | 53 | 6579 | 0 | 12 | 18 | 24 | 36 | 48 | 60 | 03/18/1997 | 45 | Centerline | 5.9 | 9
17842 | 1 | 25 | 11 | 9 | 8 | 5 | 4 | 3 | 16 | 12 | 611 | 330 | 1 | 271 | 230 | 191 | 132 | 96 | 73 | 60 | 53 | 9709 | 0 | 12 | 18 | 24 | 36 | 48 | 60 | 03/18/1997 | 45 | Centerline | 5.9 | 13
17843 | 1 | 25 | 14 | 12 | 10 | 7 | 5 | 4 | 16 | 12 | 798 | 430 | 1 | 352 | 300 | 249 | 173 | 123 | 95 | 60 | 53 | 12676 | 0 | 12 | 18 | 24 | 36 | 48 | 60 | 03/18/1997 | 45 | Centerline | 5.9 | 17
17844 | 1 | 25 | 18 | 16 | 13 | 9 | 6 | 5 | 16 | 12 | 1060 | 574 | 1 | 468 | 399 | 332 | 230 | 165 | 125 | 60 | 53 | 16840 | 0 | 12 | 18 | 24 | 36 | 48 | 60 | 03/18/1997 | 45 | Centerline | 5.9 | 23
17845 | 1 | 25 | 7 | 6 | 5 | 3 | 2 | 2 | 17 | 12 | 408 | 215 | 1 | 175 | 147 | 120 | 82 | 60 | 48 | 62 | 53 | 6475 | 0 | 12 | 18 | 24 | 36 | 48 | 60 | 03/18/1997 | 55 | Centerline | 5.9 | 8
17846 | 1 | 25 | 10 | 8 | 7 | 5 | 3 | 3 | 17 | 12 | 603 | 315 | 1 | 255 | 215 | 178 | 122 | 88 | 71 | 62 | 53 | 9586 | 0 | 12 | 18 | 24 | 36 | 48 | 60 | 03/18/1997 | 55 | Centerline | 5.9 | 12
17847 | 1 | 25 | 13 | 11 | 9 | 6 | 4 | 4 | 17 | 12 | 798 | 413 | 1 | 332 | 282 | 232 | 160 | 114 | 90 | 62 | 53 | 12684 | 0 | 12 | 18 | 24 | 36 | 48 | 60 | 03/18/1997 | 55 | Centerline | 5.9 | 16
17848 | 1 | 25 | 17 | 15 | 12 | 8 | 6 | 5 | 17 | 12 | 1053 | 546 | 1 | 441 | 373 | 308 | 211 | 150 | 117 | 62 | 53 | 16732 | 0 | 12 | 18 | 24 | 36 | 48 | 60 | 03/18/1997 | 55 | Centerline | 5.9 | 22
17849 | 1 | 25 | 7 | 6 | 5 | 3 | 2 | 2 | 15 | 12 | 413 | 237 | 1 | 188 | 159 | 131 | 87 | 61 | 47 | 58 | 53 | 6555 | 0 | 12 | 18 | 24 | 36 | 48 | 60 | 03/18/1997 | 65 | Centerline | 5.9 | 9
17850 | 1 | 25 | 11 | 9 | 8 | 5 | 4 | 3 | 15 | 12 | 606 | 341 | 1 | 275 | 230 | 191 | 126 | 90 | 68 | 58 | 53 | 9625 | 0 | 12 | 18 | 24 | 36 | 48 | 60 | 03/18/1997 | 65 | Centerline | 5.9 | 13
17851 | 1 | 25 | 14 | 12 | 10 | 7 | 5 | 3 | 15 | 12 | 794 | 444 | 1 | 358 | 302 | 249 | 167 | 116 | 88 | 58 | 53 | 12613 | 0 | 12 | 18 | 24 | 36 | 48 | 60 | 03/18/1997 | 65 | Centerline | 5.9 | 17
17852 | 1 | 25 | 19 | 16 | 13 | 9 | 6 | 5 | 15 | 12 | 1054 | 597 | 1 | 477 | 404 | 334 | 225 | 156 | 117 | 58 | 53 | 16748 | 0 | 12 | 18 | 24 | 36 | 48 | 60 | 03/18/1997 | 65 | Centerline | 5.9 | 23
17853 | 1 | 25 | 11 | 9 | 7 | 4 | 3 | 2 | 24 | 19 | 390 | 363 | 1 | 273 | 221 | 176 | 111 | 75 | 57 | 75 | 66 | 6193 | 0 | 12 | 18 | 24 | 36 | 48 | 60 | 03/17/1997 | 25 | Outer Wheel Path | 5.9 | 14
17854 | 1 | 25 | 15 | 12 | 10 | 6 | 4 | 3 | 24 | 19 | 564 | 510 | 1 | 388 | 315 | 254 | 162 | 112 | 84 | 75 | 66 | 8962 | 0 | 12 | 18 | 24 | 36 | 48 | 60 | 03/17/1997 | 25 | Outer Wheel Path | 5.9 | 20
17855 | 1 | 25 | 20 | 16 | 13 | 8 | 6 | 4 | 24 | 19 | 752 | 664 | 1 | 505 | 413 | 332 | 214 | 147 | 111 | 75 | 66 | 11945 | 0 | 12 | 18 | 24 | 36 | 48 | 60 | 03/17/1997 | 25 | Outer Wheel Path | 5.9 | 26
17856 | 1 | 25 | 26 | 21 | 17 | 11 | 8 | 6 | 24 | 19 | 989 | 870 | 1 | 663 | 543 | 437 | 282 | 193 | 146 | 75 | 66 | 15715 | 0 | 12 | 18 | 24 | 36 | 48 | 60 | 03/17/1997 | 25 | Outer Wheel Path | 5.9 | 34
17857 | 1 | 25 | 11 | 9 | 7 | 4 | 3 | 2 | -995 | 19 | 389 | 354 | 1 | 270 | 217 | 174 | 111 | 78 | 56 | -995 | 66 | 6185 | 0 | 12 | 18 | 24 | 36 | 48 | 60 | 03/17/1997 | 35 | Outer Wheel Path | 5.9 | 14
17858 | 1 | 25 | 15 | 12 | 10 | 6 | 4 | 3 | -995 | 19 | 562 | 496 | 1 | 381 | 312 | 251 | 162 | 114 | 84 | -995 | 66 | 8934 | 0 | 12 | 18 | 24 | 36 | 48 | 60 | 03/17/1997 | 35 | Outer Wheel Path | 5.9 | 20
17859 | 1 | 25 | 20 | 16 | 13 | 8 | 6 | 4 | -995 | 19 | 752 | 651 | 1 | 501 | 409 | 331 | 213 | 147 | 110 | -995 | 66 | 11941 | 0 | 12 | 18 | 24 | 36 | 48 | 60 | 03/17/1997 | 35 | Outer Wheel Path | 5.9 | 26
17860 | 1 | 25 | 26 | 21 | 17 | 11 | 8 | 6 | -995 | 19 | 989 | 854 | 1 | 656 | 539 | 436 | 283 | 195 | 146 | -995 | 66 | 15711 | 0 | 12 | 18 | 24 | 36 | 48 | 60 | 03/17/1997 | 35 | Outer Wheel Path | 5.9 | 34
17861 | 1 | 25 | 11 | 9 | 7 | 4 | 3 | 2 | 24 | 19 | 382 | 361 | 1 | 269 | 217 | 170 | 105 | 73 | 57 | 75 | 66 | 6066 | 0 | 12 | 18 | 24 | 36 | 48 | 60 | 03/17/1997 | 45 | Outer Wheel Path | 5.9 | 14
17862 | 1 | 25 | 15 | 12 | 10 | 6 | 4 | 3 | 24 | 19 | 560 | 516 | 1 | 387 | 312 | 248 | 156 | 107 | 83 | 75 | 66 | 8902 | 0 | 12 | 18 | 24 | 36 | 48 | 60 | 03/17/1997 | 45 | Outer Wheel Path | 5.9 | 20
17863 | 1 | 25 | 20 | 16 | 13 | 8 | 6 | 4 | 24 | 19 | 747 | 673 | 1 | 509 | 409 | 326 | 206 | 142 | 107 | 75 | 66 | 11866 | 0 | 12 | 18 | 24 | 36 | 48 | 60 | 03/17/1997 | 45 | Outer Wheel Path | 5.9 | 27
17864 | 1 | 25 | 26 | 21 | 17 | 11 | 7 | 6 | 24 | 19 | 987 | 889 | 1 | 667 | 543 | 432 | 275 | 187 | 142 | 75 | 66 | 15680 | 0 | 12 | 18 | 24 | 36 | 48 | 60 | 03/17/1997 | 45 | Outer Wheel Path | 5.9 | 35
18352 | 13 | 25 | 21 | 17 | 13 | 9 | 6 | 5 | 19 | 18 | 989 | 706 | 1 | 531 | 430 | 342 | 216 | 155 | 120 | 66 | 64 | 15715 | 0 | 12 | 18 | 24 | 36 | 48 | 60 | 03/17/1997 | 65 | Outer Wheel Path | 5.9 | 28
18353 | 14 | 25 | 8 | 7 | 5 | 3 | 2 | 2 | 37 | 26 | 379 | 274 | 1 | 211 | 171 | 137 | 86 | 59 | 45 | 99 | 79 | 6014 | 0 | 12 | 18 | 24 | 36 | 48 | 60 | 03/18/1997 | 25 | Centerline | 5.9 | 11
18354 | 14 | 25 | 12 | 10 | 8 | 5 | 3 | 3 | 37 | 26 | 559 | 390 | 1 | 297 | 247 | 195 | 127 | 85 | 65 | 99 | 79 | 8875 | 0 | 12 | 18 | 24 | 36 | 48 | 60 | 03/18/1997 | 25 | Centerline | 5.9 | 15
18355 | 14 | 25 | 15 | 13 | 10 | 7 | 4 | 3 | 37 | 26 | 741 | 507 | 1 | 383 | 323 | 253 | 165 | 111 | 84 | 99 | 79 | 11771 | 0 | 12 | 18 | 24 | 36 | 48 | 60 | 03/18/1997 | 25 | Centerline | 5.9 | 20
18356 | 14 | 25 | 20 | 17 | 13 | 9 | 6 | 5 | 37 | 26 | 995 | 686 | 1 | 520 | 434 | 340 | 224 | 150 | 116 | 99 | 79 | 15811 | 0 | 12 | 18 | 24 | 36 | 48 | 60 | 03/18/1997 | 25 | Centerline | 5.9 | 27
18357 | 14 | 25 | 8 | 7 | 5 | 3 | 2 | 2 | 37 | 26 | 378 | 262 | 1 | 202 | 165 | 132 | 84 | 57 | 44 | 98 | 79 | 6002 | 0 | 12 | 18 | 24 | 36 | 48 | 60 | 03/18/1997 | 35 | Centerline | 5.9 | 10
18358 | 14 | 25 | 11 | 9 | 7 | 5 | 3 | 3 | 37 | 26 | 556 | 370 | 1 | 282 | 234 | 186 | 119 | 81 | 64 | 98 | 79 | 8839 | 0 | 12 | 18 | 24 | 36 | 48 | 60 | 03/18/1997 | 35 | Centerline | 5.9 | 15
18359 | 14 | 25 | 15 | 12 | 10 | 6 | 4 | 3 | 37 | 26 | 741 | 483 | 1 | 371 | 306 | 242 | 154 | 103 | 84 | 98 | 79 | 11767 | 0 | 12 | 18 | 24 | 36 | 48 | 60 | 03/18/1997 | 35 | Centerline | 5.9 | 19
18360 | 14 | 25 | 20 | 16 | 13 | 8 | 6 | 4 | 37 | 26 | 996 | 653 | 1 | 504 | 415 | 329 | 211 | 144 | 112 | 98 | 79 | 15819 | 0 | 12 | 18 | 24 | 36 | 48 | 60 | 03/18/1997 | 35 | Centerline | 5.9 | 26
18361 | 14 | 25 | 8 | 6 | 5 | 3 | 2 | 2 | 37 | 26 | 379 | 249 | 1 | 193 | 153 | 121 | 74 | 50 | 39 | 98 | 79 | 6018 | 0 | 12 | 18 | 24 | 36 | 48 | 60 | 03/18/1997 | 45 | Centerline | 5.9 | 10
18362 | 14 | 25 | 11 | 9 | 7 | 4 | 3 | 2 | 37 | 26 | 560 | 357 | 1 | 274 | 221 | 175 | 109 | 72 | 56 | 98 | 79 | 8891 | 0 | 12 | 18 | 24 | 36 | 48 | 60 | 03/18/1997 | 45 | Centerline | 5.9 | 14
18363 | 14 | 25 | 14 | 11 | 9 | 6 | 4 | 3 | 37 | 26 | 741 | 467 | 1 | 352 | 289 | 228 | 144 | 96 | 76 | 98 | 79 | 11767 | 0 | 12 | 18 | 24 | 36 | 48 | 60 | 03/18/1997 | 45 | Centerline | 5.9 | 18
18364 | 14 | 25 | 19 | 15 | 12 | 8 | 5 | 4 | 37 | 26 | 995 | 632 | 1 | 477 | 392 | 310 | 195 | 132 | 102 | 98 | 79 | 15807 | 0 | 12 | 18 | 24 | 36 | 48 | 60 | 03/18/1997 | 45 | Centerline | 5.9 | 25
18365 | 14 | 25 | 7 | 6 | 5 | 3 | 2 | 1 | 36 | 26 | 380 | 241 | 1 | 181 | 145 | 115 | 72 | 46 | 35 | 97 | 79 | 6034 | 0 | 12 | 18 | 24 | 36 | 48 | 60 | 03/18/1997 | 55 | Centerline | 5.9 | 10
18366 | 14 | 25 | 10 | 8 | 7 | 4 | 3 | 2 | 36 | 26 | 554 | 337 | 1 | 256 | 206 | 165 | 104 | 67 | 49 | 97 | 79 | 8799 | 0 | 12 | 18 | 24 | 36 | 48 | 60 | 03/18/1997 | 55 | Centerline | 5.9 | 13
18367 | 14 | 25 | 13 | 11 | 8 | 5 | 3 | 3 | 36 | 26 | 742 | 441 | 1 | 334 | 270 | 215 | 136 | 88 | 65 | 97 | 79 | 11794 | 0 | 12 | 18 | 24 | 36 | 48 | 60 | 03/18/1997 | 55 | Centerline | 5.9 | 17
18368 | 14 | 25 | 18 | 14 | 11 | 7 | 5 | 3 | 36 | 26 | 997 | 594 | 1 | 446 | 363 | 290 | 184 | 117 | 88 | 97 | 79 | 15842 | 0 | 12 | 18 | 24 | 36 | 48 | 60 | 03/18/1997 | 55 | Centerline | 5.9 | 23
18369 | 14 | 25 | 6 | 5 | 4 | 2 | 2 | 1 | 37 | 26 | 378 | 214 | 1 | 157 | 125 | 96 | 57 | 40 | 30 | 98 | 79 | 6006 | 0 | 12 | 18 | 24 | 36 | 48 | 60 | 03/18/1997 | 65 | Centerline | 5.9 | 8
18370 | 14 | 25 | 9 | 7 | 5 | 3 | 2 | 2 | 37 | 26 | 559 | 304 | 1 | 227 | 179 | 139 | 87 | 54 | 41 | 98 | 79 | 8887 | 0 | 12 | 18 | 24 | 36 | 48 | 60 | 03/18/1997 | 65 | Centerline | 5.9 | 12
18371 | 14 | 25 | 11 | 9 | 7 | 4 | 3 | 2 | 37 | 26 | 740 | 396 | 1 | 291 | 233 | 181 | 111 | 71 | 54 | 98 | 79 | 11751 | 0 | 12 | 18 | 24 | 36 | 48 | 60 | 03/18/1997 | 65 | Centerline | 5.9 | 16
18372 | 14 | 25 | 15 | 12 | 10 | 6 | 4 | 3 | 37 | 26 | 999 | 538 | 1 | 392 | 316 | 245 | 152 | 95 | 75 | 98 | 79 | 15878 | 0 | 12 | 18 | 24 | 36 | 48 | 60 | 03/18/1997 | 65 | Centerline | 5.9 | 21
18373 | 14 | 25 | 9 | 7 | 6 | 4 | 2 | 2 | 26 | 20 | 380 | 271 | 1 | 221 | 180 | 141 | 90 | 60 | 46 | 79 | 67 | 6038 | 0 | 12 | 18 | 24 | 36 | 48 | 60 | 03/18/1997 | 15 | Outer Wheel Path | 5.9 | 11
18374 | 14 | 25 | 12 | 10 | 8 | 5 | 4 | 3 | 26 | 20 | 561 | 389 | 1 | 314 | 259 | 205 | 131 | 91 | 70 | 79 | 67 | 8910 | 0 | 12 | 18 | 24 | 36 | 48 | 60 | 03/18/1997 | 15 | Outer Wheel Path | 5.9 | 15
18375 | 14 | 25 | 16 | 13 | 11 | 7 | 5 | 4 | 26 | 20 | 749 | 506 | 1 | 407 | 339 | 268 | 172 | 119 | 93 | 79 | 67 | 11902 | 0 | 12 | 18 | 24 | 36 | 48 | 60 | 03/18/1997 | 15 | Outer Wheel Path | 5.9 | 20
17728 | 24 | 24 | 24 | 20 | 17 | 11 | 8 | 6 | 5 | 6 | 1025 | 739 | 1 | 609 | 518 | 430 | 289 | 196 | 143 | 41 | 43 | 16291 | 0 | 12 | 18 | 24 | 36 | 48 | 60 | 03/03/1997 | 55 | Centerline | 5.9 | 29
17779 | 25 | 24 | 17 | 14 | 11 | 8 | 5 | 4 | 9 | 9 | 788 | 531 | 1 | 422 | 350 | 287 | 194 | 132 | 94 | 47 | 48 | 12521 | 0 | 12 | 18 | 24 | 36 | 48 | 60 | 03/03/1997 | 35 | Outer Wheel Path | 5.9 | 21
17780 | 25 | 24 | 22 | 18 | 15 | 10 | 7 | 5 | 9 | 9 | 1037 | 704 | 1 | 557 | 463 | 381 | 258 | 177 | 127 | 47 | 48 | 16470 | 0 | 12 | 18 | 24 | 36 | 48 | 60 | 03/03/1997 | 35 | Outer Wheel Path | 5.9 | 28
17781 | 25 | 24 | 9 | 7 | 6 | 4 | 3 | 2 | 8 | 9 | 410 | 271 | 1 | 220 | 182 | 150 | 100 | 70 | 49 | 46 | 48 | 6507 | 0 | 12 | 18 | 24 | 36 | 48 | 60 | 03/03/1997 | 45 | Outer Wheel Path | 5.9 | 11
17782 | 25 | 24 | 12 | 10 | 8 | 6 | 4 | 3 | 8 | 9 | 596 | 386 | 1 | 312 | 261 | 216 | 147 | 102 | 72 | 46 | 48 | 9463 | 0 | 12 | 18 | 24 | 36 | 48 | 60 | 03/03/1997 | 45 | Outer Wheel Path | 5.9 | 15
17783 | 25 | 24 | 16 | 13 | 11 | 8 | 5 | 4 | 8 | 9 | 788 | 504 | 1 | 407 | 341 | 284 | 193 | 134 | 96 | 46 | 48 | 12517 | 0 | 12 | 18 | 24 | 36 | 48 | 60 | 03/03/1997 | 45 | Outer Wheel Path | 5.9 | 20
17784 | 25 | 24 | 21 | 18 | 15 | 10 | 7 | 5 | 8 | 9 | 1037 | 669 | 1 | 539 | 452 | 377 | 258 | 179 | 128 | 46 | 48 | 16474 | 0 | 12 | 18 | 24 | 36 | 48 | 60 | 03/03/1997 | 45 | Outer Wheel Path | 5.9 | 26
17785 | 25 | 24 | 8 | 7 | 6 | 4 | 3 | 2 | 8 | 9 | 411 | 263 | 1 | 215 | 180 | 148 | 101 | 71 | 51 | 46 | 48 | 6535 | 0 | 12 | 18 | 24 | 36 | 48 | 60 | 03/03/1997 | 55 | Outer Wheel Path | 5.9 | 10
17786 | 25 | 24 | 12 | 10 | 8 | 6 | 4 | 3 | 8 | 9 | 603 | 374 | 1 | 305 | 257 | 213 | 145 | 102 | 73 | 46 | 48 | 9586 | 0 | 12 | 18 | 24 | 36 | 48 | 60 | 03/03/1997 | 55 | Outer Wheel Path | 5.9 | 15
17787 | 25 | 24 | 16 | 13 | 11 | 8 | 5 | 4 | 8 | 9 | 789 | 489 | 1 | 396 | 337 | 278 | 192 | 133 | 97 | 46 | 48 | 12529 | 0 | 12 | 18 | 24 | 36 | 48 | 60 | 03/03/1997 | 55 | Outer Wheel Path | 5.9 | 19
17788 | 25 | 24 | 21 | 18 | 15 | 10 | 7 | 5 | 8 | 9 | 1036 | 649 | 1 | 527 | 448 | 371 | 256 | 179 | 131 | 46 | 48 | 16458 | 0 | 12 | 18 | 24 | 36 | 48 | 60 | 03/03/1997 | 55 | Outer Wheel Path | 5.9 | 26
17789 | 25 | 24 | 10 | 8 | 7 | 5 | 3 | 2 | 9 | 9 | 403 | 297 | 1 | 242 | 208 | 171 | 115 | 78 | 56 | 48 | 48 | 6404 | 0 | 12 | 18 | 24 | 36 | 48 | 60 | 03/03/1997 | 65 | Outer Wheel Path | 5.9 | 12
17790 | 25 | 24 | 14 | 12 | 10 | 6 | 4 | 3 | 9 | 9 | 590 | 418 | 1 | 343 | 292 | 244 | 164 | 111 | 80 | 48 | 48 | 9371 | 0 | 12 | 18 | 24 | 36 | 48 | 60 | 03/03/1997 | 65 | Outer Wheel Path | 5.9 | 16
17791 | 25 | 24 | 18 | 15 | 13 | 9 | 6 | 4 | 9 | 9 | 782 | 546 | 1 | 449 | 382 | 321 | 218 | 148 | 107 | 48 | 48 | 12430 | 0 | 12 | 18 | 24 | 36 | 48 | 60 | 03/03/1997 | 65 | Outer Wheel Path | 5.9 | 21
17792 | 25 | 24 | 23 | 20 | 17 | 11 | 8 | 6 | 9 | 9 | 1032 | 722 | 1 | 594 | 506 | 425 | 290 | 198 | 144 | 48 | 48 | 16395 | 0 | 12 | 18 | 24 | 36 | 48 | 60 | 03/03/1997 | 65 | Outer Wheel Path | 5.9 | 28
17793 | 26 | 24 | 13 | 10 | 8 | 5 | 3 | 2 | 6 | 6 | 397 | 426 | 1 | 331 | 266 | 211 | 132 | 85 | 59 | 42 | 43 | 6300 | 0 | 12 | 18 | 24 | 36 | 48 | 60 | 03/03/1997 | 15 | Centerline | 5.9 | 17
17794 | 26 | 24 | 18 | 15 | 12 | 7 | 5 | 3 | 6 | 6 | 581 | 597 | 1 | 465 | 375 | 300 | 190 | 122 | 85 | 42 | 43 | 9228 | 0 | 12 | 18 | 24 | 36 | 48 | 60 | 03/03/1997 | 15 | Centerline | 5.9 | 24
17795 | 26 | 24 | 24 | 19 | 15 | 10 | 6 | 4 | 6 | 6 | 769 | 769 | 1 | 601 | 487 | 391 | 249 | 160 | 113 | 42 | 43 | 12223 | 0 | 12 | 18 | 24 | 36 | 48 | 60 | 03/03/1997 | 15 | Centerline | 5.9 | 30
17796 | 26 | 24 | 31 | 25 | 20 | 13 | 8 | 6 | 6 | 6 | 1015 | 1002 | 1 | 787 | 640 | 516 | 331 | 214 | 150 | 42 | 43 | 16128 | 0 | 12 | 18 | 24 | 36 | 48 | 60 | 03/03/1997 | 15 | Centerline | 5.9 | 39
17797 | 26 | 24 | 12 | 10 | 8 | 5 | 3 | 2 | 6 | 6 | 399 | 370 | 1 | 295 | 241 | 195 | 129 | 84 | 59 | 42 | 43 | 6344 | 0 | 12 | 18 | 24 | 36 | 48 | 60 | 03/03/1997 | 25 | Centerline | 5.9 | 15
17798 | 26 | 24 | 16 | 13 | 11 | 7 | 5 | 3 | 6 | 6 | 581 | 520 | 1 | 413 | 338 | 275 | 181 | 120 | 85 | 42 | 43 | 9228 | 0 | 12 | 18 | 24 | 36 | 48 | 60 | 03/03/1997 | 25 | Centerline | 5.9 | 20
17799 | 26 | 24 | 21 | 17 | 14 | 9 | 6 | 4 | 6 | 6 | 768 | 670 | 1 | 535 | 438 | 358 | 237 | 159 | 114 | 42 | 43 | 12204 | 0 | 12 | 18 | 24 | 36 | 48 | 60 | 03/03/1997 | 25 | Centerline | 5.9 | 26
17800 | 26 | 24 | 28 | 23 | 19 | 12 | 8 | 6 | 6 | 6 | 1013 | 897 | 1 | 705 | 577 | 473 | 313 | 213 | 152 | 42 | 43 | 16089 | 0 | 12 | 18 | 24 | 36 | 48 | 60 | 03/03/1997 | 25 | Centerline | 5.9 | 35
17801 | 26 | 24 | 11 | 9 | 7 | 5 | 3 | 2 | 6 | 6 | 397 | 376 | 1 | 289 | 235 | 187 | 119 | 76 | 53 | 42 | 43 | 6308 | 0 | 12 | 18 | 24 | 36 | 48 | 60 | 03/03/1997 | 35 | Centerline | 5.9 | 15
17802 | 26 | 24 | 16 | 13 | 10 | 7 | 4 | 3 | 6 | 6 | 580 | 526 | 1 | 401 | 331 | 265 | 169 | 108 | 77 | 42 | 43 | 9216 | 0 | 12 | 18 | 24 | 36 | 48 | 60 | 03/03/1997 | 35 | Centerline | 5.9 | 21
17803 | 26 | 24 | 20 | 17 | 14 | 9 | 6 | 4 | 6 | 6 | 769 | 680 | 1 | 520 | 430 | 345 | 222 | 145 | 106 | 42 | 43 | 12216 | 0 | 12 | 18 | 24 | 36 | 48 | 60 | 03/03/1997 | 35 | Centerline | 5.9 | 27
17804 | 26 | 24 | 27 | 22 | 18 | 12 | 8 | 6 | 6 | 6 | 1012 | 900 | 1 | 686 | 565 | 454 | 293 | 197 | 142 | 42 | 43 | 16081 | 0 | 12 | 18 | 24 | 36 | 48 | 60 | 03/03/1997 | 35 | Centerline | 5.9 | 35
17805 | 26 | 24 | 11 | 9 | 7 | 4 | 3 | 2 | 5 | 6 | 391 | 376 | 1 | 284 | 227 | 185 | 112 | 75 | 54 | 41 | 43 | 6217 | 0 | 12 | 18 | 24 | 36 | 48 | 60 | 03/03/1997 | 45 | Centerline | 5.9 | 15
17806 | 26 | 24 | 16 | 13 | 10 | 7 | 4 | 3 | 5 | 6 | 576 | 527 | 1 | 403 | 327 | 263 | 167 | 111 | 80 | 41 | 43 | 9149 | 0 | 12 | 18 | 24 | 36 | 48 | 60 | 03/03/1997 | 45 | Centerline | 5.9 | 21
11889 | 8 | 19 | 11 | 9 | 6 | 4 | 3 | 2 | 9 | 7 | 393 | 408 | 1 | 287 | 218 | 164 | 93 | 68 | 54 | 48 | 45 | 6249 | 0 | 12 | 18 | 24 | 36 | 48 | 60 | 12/07/1996 | 55 | Centerline | 5.9 | 16
11890 | 8 | 19 | 16 | 12 | 9 | 5 | 4 | 3 | 9 | 7 | 568 | 573 | 1 | 408 | 312 | 234 | 136 | 97 | 75 | 48 | 45 | 9022 | 0 | 12 | 18 | 24 | 36 | 48 | 60 | 12/07/1996 | 55 | Centerline | 5.9 | 23
11891 | 8 | 19 | 21 | 16 | 12 | 7 | 5 | 4 | 9 | 7 | 747 | 753 | 1 | 543 | 417 | 316 | 186 | 131 | 101 | 48 | 45 | 11866 | 0 | 12 | 18 | 24 | 36 | 48 | 60 | 12/07/1996 | 55 | Centerline | 5.9 | 30
12142 | 14 | 19 | 9 | 8 | 7 | 5 | 3 | 2 | 3 | 6 | 622 | 285 | 1 | 232 | 199 | 167 | 116 | 82 | 60 | 36 | 42 | 9876 | 0 | 12 | 18 | 24 | 36 | 48 | 60 | 12/07/1996 | 25 | Outer Wheel Path | 5.9 | 11
12143 | 14 | 19 | 12 | 10 | 9 | 6 | 4 | 3 | 3 | 6 | 804 | 375 | 1 | 306 | 262 | 220 | 154 | 109 | 80 | 36 | 42 | 12780 | 0 | 12 | 18 | 24 | 36 | 48 | 60 | 12/07/1996 | 25 | Outer Wheel Path | 5.9 | 15
12144 | 14 | 19 | 16 | 13 | 11 | 8 | 6 | 4 | 3 | 6 | 1039 | 487 | 1 | 397 | 340 | 287 | 200 | 143 | 104 | 36 | 42 | 16510 | 0 | 12 | 18 | 24 | 36 | 48 | 60 | 12/07/1996 | 25 | Outer Wheel Path | 5.9 | 19
12145 | 14 | 19 | 6 | 5 | 4 | 3 | 2 | 1 | 3 | 6 | 434 | 191 | 1 | 156 | 133 | 111 | 76 | 53 | 38 | 36 | 42 | 6896 | 0 | 12 | 18 | 24 | 36 | 48 | 60 | 12/07/1996 | 35 | Outer Wheel Path | 5.9 | 8
12146 | 14 | 19 | 9 | 8 | 6 | 4 | 3 | 2 | 3 | 6 | 614 | 271 | 1 | 223 | 191 | 159 | 109 | 76 | 55 | 36 | 42 | 9749 | 0 | 12 | 18 | 24 | 36 | 48 | 60 | 12/07/1996 | 35 | Outer Wheel Path | 5.9 | 11
12147 | 14 | 19 | 12 | 10 | 8 | 6 | 4 | 3 | 3 | 6 | 798 | 360 | 1 | 295 | 253 | 212 | 145 | 103 | 73 | 36 | 42 | 12684 | 0 | 12 | 18 | 24 | 36 | 48 | 60 | 12/07/1996 | 35 | Outer Wheel Path | 5.9 | 14
12148 | 14 | 19 | 15 | 13 | 11 | 7 | 5 | 4 | 3 | 6 | 1040 | 468 | 1 | 385 | 330 | 277 | 190 | 136 | 97 | 36 | 42 | 16522 | 0 | 12 | 18 | 24 | 36 | 48 | 60 | 12/07/1996 | 35 | Outer Wheel Path | 5.9 | 18
12149 | 14 | 19 | 6 | 5 | 4 | 3 | 2 | 1 | 3 | 5 | 426 | 178 | 1 | 145 | 120 | 105 | 65 | 46 | 32 | 37 | 41 | 6769 | 0 | 12 | 18 | 24 | 36 | 48 | 60 | 12/07/1996 | 45 | Outer Wheel Path | 5.9 | 7
12150 | 14 | 19 | 8 | 7 | 6 | 4 | 3 | 2 | 3 | 5 | 605 | 260 | 1 | 208 | 174 | 149 | 95 | 66 | 46 | 37 | 41 | 9610 | 0 | 12 | 18 | 24 | 36 | 48 | 60 | 12/07/1996 | 45 | Outer Wheel Path | 5.9 | 10
12151 | 14 | 19 | 11 | 9 | 8 | 5 | 3 | 2 | 3 | 5 | 786 | 339 | 1 | 274 | 229 | 196 | 126 | 87 | 62 | 37 | 41 | 12486 | 0 | 12 | 18 | 24 | 36 | 48 | 60 | 12/07/1996 | 45 | Outer Wheel Path | 5.9 | 13
12152 | 14 | 19 | 14 | 12 | 10 | 7 | 5 | 3 | 3 | 5 | 1030 | 443 | 1 | 358 | 302 | 257 | 167 | 116 | 82 | 37 | 41 | 16367 | 0 | 12 | 18 | 24 | 36 | 48 | 60 | 12/07/1996 | 45 | Outer Wheel Path | 5.9 | 17
12153 | 14 | 19 | 5 | 4 | 3 | 2 | 2 | 1 | 3 | 5 | 425 | 148 | 1 | 119 | 102 | 86 | 55 | 39 | 27 | 36 | 41 | 6749 | 0 | 12 | 18 | 24 | 36 | 48 | 60 | 12/07/1996 | 55 | Outer Wheel Path | 5.9 | 6
12154 | 14 | 19 | 7 | 6 | 5 | 3 | 2 | 2 | 3 | 5 | 600 | 212 | 1 | 170 | 147 | 124 | 81 | 56 | 40 | 36 | 41 | 9538 | 0 | 12 | 18 | 24 | 36 | 48 | 60 | 12/07/1996 | 55 | Outer Wheel Path | 5.9 | 8
12155 | 14 | 19 | 9 | 8 | 6 | 4 | 3 | 2 | 3 | 5 | 793 | 282 | 1 | 228 | 196 | 165 | 109 | 75 | 53 | 36 | 41 | 12593 | 0 | 12 | 18 | 24 | 36 | 48 | 60 | 12/07/1996 | 55 | Outer Wheel Path | 5.9 | 11
12156 | 14 | 19 | 12 | 10 | 9 | 6 | 4 | 3 | 3 | 5 | 1036 | 367 | 1 | 300 | 258 | 217 | 144 | 100 | 70 | 36 | 41 | 16466 | 0 | 12 | 18 | 24 | 36 | 48 | 60 | 12/07/1996 | 55 | Outer Wheel Path | 5.9 | 14
12157 | 15 | 19 | 5 | 4 | 3 | 2 | 1 | 1 | 4 | 7 | 440 | 152 | 1 | 119 | 100 | 81 | 52 | 36 | 26 | 38 | 44 | 6984 | 0 | 12 | 18 | 24 | 36 | 48 | 60 | 12/07/1996 | 15 | Centerline | 5.9 | 6
12158 | 15 | 19 | 7 | 6 | 5 | 3 | 2 | 2 | 4 | 7 | 632 | 218 | 1 | 173 | 143 | 117 | 76 | 53 | 38 | 38 | 44 | 10035 | 0 | 12 | 18 | 24 | 36 | 48 | 60 | 12/07/1996 | 15 | Centerline | 5.9 | 9
12159 | 15 | 19 | 9 | 7 | 6 | 4 | 3 | 2 | 4 | 7 | 823 | 285 | 1 | 225 | 187 | 153 | 101 | 70 | 51 | 38 | 44 | 13070 | 0 | 12 | 18 | 24 | 36 | 48 | 60 | 12/07/1996 | 15 | Centerline | 5.9 | 11
12160 | 15 | 19 | 11 | 10 | 8 | 5 | 4 | 3 | 4 | 7 | 1070 | 367 | 1 | 290 | 242 | 198 | 130 | 90 | 65 | 38 | 44 | 16995 | 0 | 12 | 18 | 24 | 36 | 48 | 60 | 12/07/1996 | 15 | Centerline | 5.9 | 14
12161 | 15 | 19 | 5 | 4 | 4 | 2 | 2 | 1 | 4 | 7 | 442 | 171 | 1 | 135 | 114 | 95 | 61 | 42 | 30 | 38 | 44 | 7027 | 0 | 12 | 18 | 24 | 36 | 48 | 60 | 12/07/1996 | 25 | Centerline | 5.9 | 7
12162 | 15 | 19 | 8 | 6 | 5 | 3 | 2 | 2 | 4 | 7 | 628 | 239 | 1 | 192 | 162 | 135 | 88 | 61 | 44 | 38 | 44 | 9979 | 0 | 12 | 18 | 24 | 36 | 48 | 60 | 12/07/1996 | 25 | Centerline | 5.9 | 9
12163 | 15 | 19 | 10 | 8 | 7 | 4 | 3 | 2 | 4 | 7 | 791 | 309 | 1 | 245 | 207 | 173 | 114 | 80 | 58 | 38 | 44 | 12569 | 0 | 12 | 18 | 24 | 36 | 48 | 60 | 12/07/1996 | 25 | Centerline | 5.9 | 12
12164 | 15 | 19 | 12 | 11 | 9 | 6 | 4 | 3 | 4 | 7 | 1075 | 397 | 1 | 316 | 267 | 223 | 147 | 104 | 75 | 38 | 44 | 17082 | 0 | 12 | 18 | 24 | 36 | 48 | 60 | 12/07/1996 | 25 | Centerline | 5.9 | 16
12165 | 15 | 19 | 6 | 5 | 4 | 3 | 2 | 1 | 4 | 6 | 437 | 177 | 1 | 143 | 120 | 99 | 66 | 47 | 34 | 38 | 43 | 6936 | 0 | 12 | 18 | 24 | 36 | 48 | 60 | 12/07/1996 | 35 | Centerline | 5.9 | 7
12166 | 15 | 19 | 8 | 7 | 6 | 4 | 3 | 2 | 4 | 6 | 626 | 254 | 1 | 206 | 174 | 143 | 97 | 69 | 50 | 38 | 43 | 9939 | 0 | 12 | 18 | 24 | 36 | 48 | 60 | 12/07/1996 | 35 | Centerline | 5.9 | 10
12167 | 15 | 19 | 11 | 9 | 7 | 5 | 4 | 3 | 4 | 6 | 813 | 331 | 1 | 268 | 226 | 186 | 127 | 90 | 66 | 38 | 43 | 12911 | 0 | 12 | 18 | 24 | 36 | 48 | 60 | 12/07/1996 | 35 | Centerline | 5.9 | 13
12168 | 15 | 19 | 14 | 11 | 9 | 6 | 5 | 3 | 4 | 6 | 1059 | 425 | 1 | 344 | 290 | 240 | 162 | 115 | 84 | 38 | 43 | 16820 | 0 | 12 | 18 | 24 | 36 | 48 | 60 | 12/07/1996 | 35 | Centerline | 5.9 | 17
12169 | 15 | 19 | 6 | 5 | 4 | 3 | 2 | 1 | 4 | 6 | 438 | 180 | 1 | 144 | 122 | 101 | 66 | 46 | 35 | 38 | 43 | 6952 | 0 | 12 | 18 | 24 | 36 | 48 | 60 | 12/07/1996 | 45 | Centerline | 5.9 | 7
12170 | 15 | 19 | 8 | 7 | 6 | 4 | 3 | 2 | 4 | 6 | 627 | 257 | 1 | 208 | 175 | 144 | 96 | 67 | 47 | 38 | 43 | 9959 | 0 | 12 | 18 | 24 | 36 | 48 | 60 | 12/07/1996 | 45 | Centerline | 5.9 | 10
12171 | 15 | 19 | 11 | 9 | 7 | 5 | 3 | 3 | 4 | 6 | 812 | 336 | 1 | 270 | 228 | 188 | 126 | 88 | 64 | 38 | 43 | 12903 | 0 | 12 | 18 | 24 | 36 | 48 | 60 | 12/07/1996 | 45 | Centerline | 5.9 | 13
12172 | 15 | 19 | 14 | 12 | 10 | 6 | 5 | 3 | 4 | 6 | 1057 | 434 | 1 | 350 | 296 | 244 | 163 | 115 | 83 | 38 | 43 | 16800 | 0 | 12 | 18 | 24 | 36 | 48 | 60 | 12/07/1996 | 45 | Centerline | 5.9 | 17
12173 | 15 | 19 | 6 | 5 | 4 | 2 | 2 | 1 | 4 | 6 | 435 | 181 | 1 | 141 | 117 | 95 | 59 | 39 | 27 | 38 | 43 | 6908 | 0 | 12 | 18 | 24 | 36 | 48 | 60 | 12/07/1996 | 55 | Centerline | 5.9 | 7
12174 | 15 | 19 | 8 | 7 | 5 | 3 | 2 | 2 | 4 | 6 | 622 | 259 | 1 | 206 | 170 | 137 | 88 | 58 | 40 | 38 | 43 | 9880 | 0 | 12 | 18 | 24 | 36 | 48 | 60 | 12/07/1996 | 55 | Centerline | 5.9 | 10
12175 | 15 | 19 | 11 | 9 | 7 | 5 | 3 | 2 | 4 | 6 | 812 | 341 | 1 | 269 | 223 | 181 | 116 | 77 | 54 | 38 | 43 | 12895 | 0 | 12 | 18 | 24 | 36 | 48 | 60 | 12/07/1996 | 55 | Centerline | 5.9 | 13
12176 | 15 | 19 | 14 | 11 | 9 | 6 | 4 | 3 | 4 | 6 | 1061 | 444 | 1 | 352 | 292 | 238 | 153 | 102 | 69 | 38 | 43 | 16863 | 0 | 12 | 18 | 24 | 36 | 48 | 60 | 12/07/1996 | 55 | Centerline | 5.9 | 17
12177 | 15 | 19 | 6 | 5 | 4 | 2 | 2 | 1 | 3 | 5 | 432 | 183 | 1 | 142 | 120 | 97 | 61 | 42 | 29 | 36 | 41 | 6865 | 0 | 12 | 18 | 24 | 36 | 48 | 60 | 12/07/1996 | 15 | Outer Wheel Path | 5.9 | 7
12178 | 15 | 19 | 8 | 7 | 6 | 4 | 2 | 2 | 3 | 5 | 612 | 263 | 1 | 206 | 173 | 141 | 91 | 62 | 42 | 36 | 41 | 9721 | 0 | 12 | 18 | 24 | 36 | 48 | 60 | 12/07/1996 | 15 | Outer Wheel Path | 5.9 | 10
12179 | 15 | 19 | 11 | 9 | 7 | 5 | 3 | 2 | 3 | 5 | 791 | 346 | 1 | 273 | 228 | 187 | 121 | 83 | 57 | 36 | 41 | 12573 | 0 | 12 | 18 | 24 | 36 | 48 | 60 | 12/07/1996 | 15 | Outer Wheel Path | 5.9 | 14
12180 | 15 | 19 | 14 | 12 | 10 | 6 | 4 | 3 | 3 | 5 | 1045 | 451 | 1 | 355 | 299 | 245 | 160 | 109 | 76 | 36 | 41 | 16605 | 0 | 12 | 18 | 24 | 36 | 48 | 60 | 12/07/1996 | 15 | Outer Wheel Path | 5.9 | 18
12181 | 15 | 19 | 6 | 5 | 4 | 3 | 2 | 1 | 3 | 5 | 430 | 185 | 1 | 148 | 126 | 104 | 70 | 49 | 34 | 37 | 41 | 6837 | 0 | 12 | 18 | 24 | 36 | 48 | 60 | 12/07/1996 | 25 | Outer Wheel Path | 5.9 | 7
12182 | 15 | 19 | 8 | 7 | 6 | 4 | 3 | 2 | 3 | 5 | 604 | 266 | 1 | 212 | 181 | 150 | 101 | 71 | 49 | 37 | 41 | 9602 | 0 | 12 | 18 | 24 | 36 | 48 | 60 | 12/07/1996 | 25 | Outer Wheel Path | 5.9 | 10
12183 | 15 | 19 | 11 | 9 | 8 | 5 | 4 | 3 | 3 | 5 | 787 | 351 | 1 | 281 | 240 | 199 | 134 | 95 | 67 | 37 | 41 | 12510 | 0 | 12 | 18 | 24 | 36 | 48 | 60 | 12/07/1996 | 25 | Outer Wheel Path | 5.9 | 14
12184 | 15 | 19 | 14 | 12 | 10 | 7 | 5 | 3 | 3 | 5 | 1040 | 458 | 1 | 367 | 314 | 261 | 177 | 125 | 88 | 37 | 41 | 16530 | 0 | 12 | 18 | 24 | 36 | 48 | 60 | 12/07/1996 | 25 | Outer Wheel Path | 5.9 | 18
12185 | 15 | 19 | 7 | 6 | 5 | 3 | 2 | 2 | 3 | 6 | 429 | 224 | 1 | 178 | 149 | 123 | 80 | 58 | 40 | 36 | 42 | 6821 | 0 | 12 | 18 | 24 | 36 | 48 | 60 | 12/07/1996 | 35 | Outer Wheel Path | 5.9 | 9
12186 | 15 | 19 | 10 | 8 | 7 | 5 | 3 | 2 | 3 | 6 | 604 | 315 | 1 | 253 | 211 | 176 | 115 | 84 | 57 | 36 | 42 | 9594 | 0 | 12 | 18 | 24 | 36 | 48 | 60 | 12/07/1996 | 35 | Outer Wheel Path | 5.9 | 12
12187 | 15 | 19 | 13 | 11 | 9 | 6 | 4 | 3 | 3 | 6 | 784 | 416 | 1 | 334 | 280 | 233 | 154 | 110 | 77 | 36 | 42 | 12450 | 0 | 12 | 18 | 24 | 36 | 48 | 60 | 12/07/1996 | 35 | Outer Wheel Path | 5.9 | 16
12188 | 15 | 19 | 17 | 14 | 12 | 8 | 6 | 4 | 3 | 6 | 1037 | 543 | 1 | 436 | 367 | 305 | 204 | 145 | 103 | 36 | 42 | 16482 | 0 | 12 | 18 | 24 | 36 | 48 | 60 | 12/07/1996 | 35 | Outer Wheel Path | 5.9 | 21
12189 | 15 | 19 | 6 | 5 | 4 | 3 | 2 | 1 | 3 | 6 | 426 | 200 | 1 | 161 | 138 | 114 | 75 | 52 | 37 | 37 | 42 | 6761 | 0 | 12 | 18 | 24 | 36 | 48 | 60 | 12/07/1996 | 45 | Outer Wheel Path | 5.9 | 8
12190 | 15 | 19 | 9 | 8 | 6 | 4 | 3 | 2 | 3 | 6 | 607 | 288 | 1 | 232 | 197 | 164 | 109 | 76 | 53 | 37 | 42 | 9645 | 0 | 12 | 18 | 24 | 36 | 48 | 60 | 12/07/1996 | 45 | Outer Wheel Path | 5.9 | 11
12191 | 15 | 19 | 12 | 10 | 9 | 6 | 4 | 3 | 3 | 6 | 795 | 378 | 1 | 306 | 260 | 216 | 145 | 101 | 72 | 37 | 42 | 12629 | 0 | 12 | 18 | 24 | 36 | 48 | 60 | 12/07/1996 | 45 | Outer Wheel Path | 5.9 | 15
11591 | 26 | 18 | 16 | 13 | 11 | 7 | 5 | 4 | 12 | 19 | 757 | 513 | 1 | 402 | 333 | 271 | 181 | 121 | 91 | 54 | 65 | 12029 | 0 | 12 | 18 | 24 | 36 | 48 | 60 | 11/22/1996 | 45 | Outer Wheel Path | 5.9 | 20
11592 | 26 | 18 | 21 | 17 | 14 | 9 | 6 | 5 | 12 | 19 | 993 | 672 | 1 | 527 | 439 | 358 | 240 | 163 | 121 | 54 | 65 | 15783 | 0 | 12 | 18 | 24 | 36 | 48 | 60 | 11/22/1996 | 45 | Outer Wheel Path | 5.9 | 26
11593 | 26 | 18 | 9 | 8 | 6 | 4 | 3 | 2 | 12 | 19 | 392 | 297 | 1 | 240 | 201 | 164 | 109 | 75 | 54 | 53 | 65 | 6221 | 0 | 12 | 18 | 24 | 36 | 48 | 60 | 11/22/1996 | 55 | Outer Wheel Path | 5.9 | 12
11594 | 26 | 18 | 13 | 11 | 9 | 6 | 4 | 3 | 12 | 19 | 544 | 400 | 1 | 323 | 271 | 222 | 149 | 101 | 76 | 53 | 65 | 8648 | 0 | 12 | 18 | 24 | 36 | 48 | 60 | 11/22/1996 | 55 | Outer Wheel Path | 5.9 | 16
11595 | 26 | 18 | 17 | 15 | 12 | 8 | 6 | 4 | 12 | 19 | 757 | 545 | 1 | 439 | 370 | 305 | 204 | 141 | 104 | 53 | 65 | 12025 | 0 | 12 | 18 | 24 | 36 | 48 | 60 | 11/22/1996 | 55 | Outer Wheel Path | 5.9 | 21
11596 | 26 | 18 | 23 | 19 | 16 | 11 | 7 | 5 | 12 | 19 | 993 | 711 | 1 | 573 | 484 | 400 | 267 | 186 | 136 | 53 | 65 | 15771 | 0 | 12 | 18 | 24 | 36 | 48 | 60 | 11/22/1996 | 55 | Outer Wheel Path | 5.9 | 28
11597 | 1 | 19 | 7 | 6 | 5 | 3 | 3 | 2 | 10 | 8 | 424 | 206 | 1 | 169 | 145 | 124 | 86 | 64 | 50 | 49 | 45 | 6729 | 0 | 12 | 18 | 24 | 36 | 48 | 60 | 12/07/1996 | 25 | Centerline | 5.9 | 8
11598 | 1 | 19 | 10 | 8 | 7 | 5 | 4 | 3 | 10 | 8 | 609 | 294 | 1 | 243 | 209 | 176 | 124 | 92 | 71 | 49 | 45 | 9681 | 0 | 12 | 18 | 24 | 36 | 48 | 60 | 12/07/1996 | 25 | Centerline | 5.9 | 12
11599 | 1 | 19 | 13 | 11 | 9 | 6 | 5 | 4 | 10 | 8 | 788 | 387 | 1 | 319 | 275 | 233 | 164 | 122 | 94 | 49 | 45 | 12525 | 0 | 12 | 18 | 24 | 36 | 48 | 60 | 12/07/1996 | 25 | Centerline | 5.9 | 15
11600 | 1 | 19 | 16 | 14 | 12 | 8 | 6 | 5 | 10 | 8 | 1046 | 498 | 1 | 411 | 354 | 300 | 212 | 157 | 120 | 49 | 45 | 16621 | 0 | 12 | 18 | 24 | 36 | 48 | 60 | 12/07/1996 | 25 | Centerline | 5.9 | 20
11601 | 1 | 19 | 7 | 6 | 5 | 4 | 3 | 2 | 11 | 8 | 422 | 217 | 1 | 179 | 153 | 129 | 90 | 67 | 52 | 51 | 45 | 6706 | 0 | 12 | 18 | 24 | 36 | 48 | 60 | 12/07/1996 | 35 | Centerline | 5.9 | 9
11602 | 1 | 19 | 10 | 9 | 7 | 5 | 4 | 3 | 11 | 8 | 607 | 309 | 1 | 256 | 219 | 184 | 130 | 96 | 75 | 51 | 45 | 9645 | 0 | 12 | 18 | 24 | 36 | 48 | 60 | 12/07/1996 | 35 | Centerline | 5.9 | 12
11603 | 1 | 19 | 13 | 11 | 9 | 7 | 5 | 4 | 11 | 8 | 776 | 401 | 1 | 332 | 285 | 240 | 170 | 125 | 97 | 51 | 45 | 12327 | 0 | 12 | 18 | 24 | 36 | 48 | 60 | 12/07/1996 | 35 | Centerline | 5.9 | 16
11604 | 1 | 19 | 17 | 15 | 12 | 9 | 6 | 5 | 11 | 8 | 1053 | 526 | 1 | 435 | 373 | 315 | 222 | 164 | 126 | 51 | 45 | 16736 | 0 | 12 | 18 | 24 | 36 | 48 | 60 | 12/07/1996 | 35 | Centerline | 5.9 | 21
11605 | 1 | 19 | 7 | 6 | 5 | 3 | 2 | 2 | 11 | 8 | 422 | 210 | 1 | 169 | 144 | 120 | 81 | 60 | 45 | 51 | 45 | 6710 | 0 | 12 | 18 | 24 | 36 | 48 | 60 | 12/07/1996 | 45 | Centerline | 5.9 | 8
11606 | 1 | 19 | 10 | 8 | 7 | 5 | 3 | 3 | 11 | 8 | 609 | 302 | 1 | 245 | 208 | 173 | 119 | 87 | 66 | 51 | 45 | 9681 | 0 | 12 | 18 | 24 | 36 | 48 | 60 | 12/07/1996 | 45 | Centerline | 5.9 | 12
11607 | 1 | 19 | 13 | 11 | 9 | 6 | 4 | 3 | 11 | 8 | 785 | 396 | 1 | 320 | 273 | 228 | 156 | 114 | 86 | 51 | 45 | 12466 | 0 | 12 | 18 | 24 | 36 | 48 | 60 | 12/07/1996 | 45 | Centerline | 5.9 | 16
11608 | 1 | 19 | 16 | 14 | 12 | 8 | 6 | 4 | 11 | 8 | 1044 | 514 | 1 | 416 | 355 | 296 | 203 | 147 | 112 | 51 | 45 | 16593 | 0 | 12 | 18 | 24 | 36 | 48 | 60 | 12/07/1996 | 45 | Centerline | 5.9 | 20
11609 | 1 | 19 | 6 | 6 | 5 | 3 | 2 | 2 | 10 | 8 | 422 | 206 | 1 | 164 | 140 | 116 | 80 | 59 | 46 | 50 | 45 | 6706 | 0 | 12 | 18 | 24 | 36 | 48 | 60 | 12/07/1996 | 55 | Centerline | 5.9 | 8
11610 | 1 | 19 | 9 | 8 | 7 | 4 | 3 | 3 | 10 | 8 | 610 | 293 | 1 | 237 | 200 | 166 | 114 | 85 | 65 | 50 | 45 | 9697 | 0 | 12 | 18 | 24 | 36 | 48 | 60 | 12/07/1996 | 55 | Centerline | 5.9 | 12
11611 | 1 | 19 | 12 | 10 | 9 | 6 | 4 | 3 | 10 | 8 | 784 | 384 | 1 | 309 | 262 | 217 | 148 | 109 | 85 | 50 | 45 | 12450 | 0 | 12 | 18 | 24 | 36 | 48 | 60 | 12/07/1996 | 55 | Centerline | 5.9 | 15
11612 | 1 | 19 | 16 | 13 | 11 | 8 | 6 | 4 | 10 | 8 | 1049 | 499 | 1 | 401 | 341 | 282 | 192 | 140 | 107 | 50 | 45 | 16661 | 0 | 12 | 18 | 24 | 36 | 48 | 60 | 12/07/1996 | 55 | Centerline | 5.9 | 20
11613 | 1 | 19 | 6 | 5 | 4 | 3 | 2 | 2 | 10 | 8 | 416 | 206 | 1 | 164 | 138 | 114 | 76 | 56 | 44 | 49 | 45 | 6614 | 0 | 12 | 18 | 24 | 36 | 48 | 60 | 12/07/1996 | 65 | Centerline | 5.9 | 8
11614 | 1 | 19 | 9 | 8 | 6 | 4 | 3 | 2 | 10 | 8 | 605 | 296 | 1 | 236 | 198 | 164 | 109 | 80 | 62 | 49 | 45 | 9618 | 0 | 12 | 18 | 24 | 36 | 48 | 60 | 12/07/1996 | 65 | Centerline | 5.9 | 12
11615 | 1 | 19 | 12 | 10 | 8 | 6 | 4 | 3 | 10 | 8 | 775 | 387 | 1 | 309 | 259 | 214 | 143 | 104 | 80 | 49 | 45 | 12319 | 0 | 12 | 18 | 24 | 36 | 48 | 60 | 12/07/1996 | 65 | Centerline | 5.9 | 15
11616 | 1 | 19 | 16 | 13 | 11 | 7 | 5 | 4 | 10 | 8 | 1043 | 507 | 1 | 405 | 340 | 281 | 187 | 134 | 103 | 49 | 45 | 16565 | 0 | 12 | 18 | 24 | 36 | 48 | 60 | 12/07/1996 | 65 | Centerline | 5.9 | 20
11617 | 1 | 19 | 8 | 7 | 6 | 4 | 3 | 2 | 8 | 7 | 405 | 245 | 1 | 199 | 172 | 144 | 97 | 71 | 54 | 45 | 45 | 6436 | 0 | 12 | 18 | 24 | 36 | 48 | 60 | 12/07/1996 | 25 | Outer Wheel Path | 5.9 | 10
11618 | 1 | 19 | 11 | 10 | 8 | 6 | 4 | 3 | 8 | 7 | 585 | 352 | 1 | 288 | 247 | 207 | 142 | 102 | 76 | 45 | 45 | 9288 | 0 | 12 | 18 | 24 | 36 | 48 | 60 | 12/07/1996 | 25 | Outer Wheel Path | 5.9 | 14
11619 | 1 | 19 | 15 | 13 | 11 | 8 | 5 | 4 | 8 | 7 | 769 | 470 | 1 | 385 | 331 | 277 | 190 | 137 | 102 | 45 | 45 | 12223 | 0 | 12 | 18 | 24 | 36 | 48 | 60 | 12/07/1996 | 25 | Outer Wheel Path | 5.9 | 18
11620 | 1 | 19 | 20 | 17 | 14 | 10 | 7 | 5 | 8 | 7 | 1008 | 613 | 1 | 503 | 433 | 364 | 250 | 180 | 133 | 45 | 45 | 16017 | 0 | 12 | 18 | 24 | 36 | 48 | 60 | 12/07/1996 | 25 | Outer Wheel Path | 5.9 | 24
11621 | 1 | 19 | 8 | 7 | 6 | 4 | 3 | 2 | 8 | 7 | 401 | 239 | 1 | 194 | 166 | 141 | 95 | 70 | 51 | 45 | 45 | 6368 | 0 | 12 | 18 | 24 | 36 | 48 | 60 | 12/07/1996 | 35 | Outer Wheel Path | 5.9 | 9
11622 | 1 | 19 | 11 | 9 | 8 | 5 | 4 | 3 | 8 | 7 | 580 | 341 | 1 | 280 | 240 | 204 | 139 | 101 | 74 | 45 | 45 | 9208 | 0 | 12 | 18 | 24 | 36 | 48 | 60 | 12/07/1996 | 35 | Outer Wheel Path | 5.9 | 13
11623 | 1 | 19 | 15 | 13 | 11 | 7 | 5 | 4 | 8 | 7 | 758 | 456 | 1 | 374 | 321 | 272 | 187 | 135 | 100 | 45 | 45 | 12041 | 0 | 12 | 18 | 24 | 36 | 48 | 60 | 12/07/1996 | 35 | Outer Wheel Path | 5.9 | 18
11624 | 1 | 19 | 19 | 17 | 14 | 10 | 7 | 5 | 8 | 7 | 1005 | 597 | 1 | 490 | 422 | 359 | 246 | 178 | 129 | 45 | 45 | 15970 | 0 | 12 | 18 | 24 | 36 | 48 | 60 | 12/07/1996 | 35 | Outer Wheel Path | 5.9 | 24
11625 | 1 | 19 | 8 | 7 | 6 | 4 | 3 | 2 | 8 | 7 | 400 | 242 | 1 | 197 | 170 | 145 | 99 | 70 | 52 | 45 | 45 | 6356 | 0 | 12 | 18 | 24 | 36 | 48 | 60 | 12/07/1996 | 45 | Outer Wheel Path | 5.9 | 10
11626 | 1 | 19 | 11 | 10 | 8 | 6 | 4 | 3 | 8 | 7 | 584 | 353 | 1 | 288 | 248 | 210 | 144 | 101 | 75 | 45 | 45 | 9272 | 0 | 12 | 18 | 24 | 36 | 48 | 60 | 12/07/1996 | 45 | Outer Wheel Path | 5.9 | 14
11627 | 1 | 19 | 15 | 13 | 11 | 8 | 5 | 4 | 8 | 7 | 767 | 469 | 1 | 384 | 331 | 280 | 192 | 136 | 100 | 45 | 45 | 12180 | 0 | 12 | 18 | 24 | 36 | 48 | 60 | 12/07/1996 | 45 | Outer Wheel Path | 5.9 | 18
11628 | 1 | 19 | 20 | 17 | 14 | 10 | 7 | 5 | 8 | 7 | 1002 | 612 | 1 | 501 | 432 | 365 | 252 | 177 | 129 | 45 | 45 | 15922 | 0 | 12 | 18 | 24 | 36 | 48 | 60 | 12/07/1996 | 45 | Outer Wheel Path | 5.9 | 24
11629 | 1 | 19 | 8 | 7 | 5 | 4 | 3 | 2 | 8 | 7 | 399 | 245 | 1 | 195 | 166 | 137 | 90 | 65 | 50 | 45 | 45 | 6336 | 0 | 12 | 18 | 24 | 36 | 48 | 60 | 12/07/1996 | 55 | Outer Wheel Path | 5.9 | 10
11630 | 1 | 19 | 11 | 10 | 8 | 5 | 4 | 3 | 8 | 7 | 590 | 361 | 1 | 286 | 243 | 201 | 132 | 94 | 71 | 45 | 45 | 9367 | 0 | 12 | 18 | 24 | 36 | 48 | 60 | 12/07/1996 | 55 | Outer Wheel Path | 5.9 | 14
11631 | 1 | 19 | 15 | 13 | 11 | 7 | 5 | 4 | 8 | 7 | 774 | 476 | 1 | 379 | 322 | 267 | 175 | 125 | 94 | 45 | 45 | 12291 | 0 | 12 | 18 | 24 | 36 | 48 | 60 | 12/07/1996 | 55 | Outer Wheel Path | 5.9 | 19
11632 | 1 | 19 | 19 | 17 | 14 | 9 | 6 | 5 | 8 | 7 | 1004 | 621 | 1 | 495 | 420 | 348 | 231 | 162 | 120 | 45 | 45 | 15950 | 0 | 12 | 18 | 24 | 36 | 48 | 60 | 12/07/1996 | 55 | Outer Wheel Path | 5.9 | 24
11633 | 1 | 19 | 7 | 6 | 5 | 3 | 2 | 2 | 7 | 7 | 394 | 218 | 1 | 175 | 146 | 120 | 80 | 57 | 44 | 45 | 45 | 6265 | 0 | 12 | 18 | 24 | 36 | 48 | 60 | 12/07/1996 | 65 | Outer Wheel Path | 5.9 | 9
11634 | 1 | 19 | 10 | 8 | 7 | 5 | 3 | 3 | 7 | 7 | 577 | 319 | 1 | 255 | 214 | 176 | 118 | 86 | 65 | 45 | 45 | 9161 | 0 | 12 | 18 | 24 | 36 | 48 | 60 | 12/07/1996 | 65 | Outer Wheel Path | 5.9 | 13
11635 | 1 | 19 | 13 | 11 | 9 | 6 | 4 | 3 | 7 | 7 | 750 | 423 | 1 | 338 | 284 | 234 | 156 | 111 | 84 | 45 | 45 | 11910 | 0 | 12 | 18 | 24 | 36 | 48 | 60 | 12/07/1996 | 65 | Outer Wheel Path | 5.9 | 17
11636 | 1 | 19 | 17 | 15 | 12 | 8 | 6 | 4 | 7 | 7 | 1019 | 548 | 1 | 439 | 370 | 305 | 205 | 146 | 109 | 45 | 45 | 16188 | 0 | 12 | 18 | 24 | 36 | 48 | 60 | 12/07/1996 | 65 | Outer Wheel Path | 5.9 | 22
11637 | 2 | 19 | 7 | 6 | 5 | 3 | 2 | 2 | 10 | 8 | 421 | 210 | 1 | 172 | 147 | 123 | 83 | 60 | 45 | 49 | 45 | 6694 | 0 | 12 | 18 | 24 | 36 | 48 | 60 | 12/07/1996 | 20 | Centerline | 5.9 | 8
11638 | 2 | 19 | 10 | 8 | 7 | 5 | 3 | 3 | 10 | 8 | 604 | 299 | 1 | 247 | 211 | 176 | 120 | 85 | 64 | 49 | 45 | 9602 | 0 | 12 | 18 | 24 | 36 | 48 | 60 | 12/07/1996 | 20 | Centerline | 5.9 | 12
11639 | 2 | 19 | 13 | 11 | 9 | 6 | 4 | 3 | 10 | 8 | 787 | 396 | 1 | 327 | 280 | 234 | 159 | 113 | 83 | 49 | 45 | 12506 | 0 | 12 | 18 | 24 | 36 | 48 | 60 | 12/07/1996 | 20 | Centerline | 5.9 | 16
11640 | 2 | 19 | 17 | 14 | 12 | 8 | 6 | 4 | 10 | 8 | 1045 | 517 | 1 | 427 | 365 | 306 | 208 | 147 | 108 | 49 | 45 | 16605 | 0 | 12 | 18 | 24 | 36 | 48 | 60 | 12/07/1996 | 20 | Centerline | 5.9 | 20
11892 | 8 | 19 | 29 | 22 | 17 | 10 | 7 | 5 | 9 | 7 | 995 | 996 | 1 | 724 | 559 | 424 | 250 | 175 | 134 | 48 | 45 | 15803 | 0 | 12 | 18 | 24 | 36 | 48 | 60 | 12/07/1996 | 55 | Centerline | 5.9 | 39
11893 | 8 | 19 | 11 | 8 | 6 | 4 | 3 | 2 | 9 | 7 | 399 | 416 | 1 | 281 | 209 | 155 | 89 | 63 | 49 | 48 | 45 | 6332 | 0 | 12 | 18 | 24 | 36 | 48 | 60 | 12/07/1996 | 65 | Centerline | 5.9 | 16
11894 | 8 | 19 | 16 | 12 | 9 | 5 | 4 | 3 | 9 | 7 | 572 | 577 | 1 | 397 | 297 | 222 | 129 | 90 | 71 | 48 | 45 | 9085 | 0 | 12 | 18 | 24 | 36 | 48 | 60 | 12/07/1996 | 65 | Centerline | 5.9 | 23
12134 | 14 | 19 | 7 | 6 | 5 | 3 | 2 | 1 | 4 | 6 | 618 | 230 | 1 | 180 | 150 | 121 | 78 | 53 | 38 | 38 | 43 | 9816 | 0 | 12 | 18 | 24 | 36 | 48 | 60 | 12/07/1996 | 55 | Centerline | 5.9 | 9
12135 | 14 | 19 | 9 | 8 | 6 | 4 | 3 | 2 | 4 | 6 | 813 | 304 | 1 | 237 | 198 | 161 | 104 | 71 | 51 | 38 | 43 | 12915 | 0 | 12 | 18 | 24 | 36 | 48 | 60 | 12/07/1996 | 55 | Centerline | 5.9 | 12
12136 | 14 | 19 | 12 | 10 | 8 | 5 | 4 | 3 | 4 | 6 | 1061 | 393 | 1 | 308 | 258 | 210 | 136 | 93 | 66 | 38 | 43 | 16859 | 0 | 12 | 18 | 24 | 36 | 48 | 60 | 12/07/1996 | 55 | Centerline | 5.9 | 15
12137 | 14 | 19 | 8 | 7 | 6 | 4 | 2 | 2 | 3 | 6 | 440 | 234 | 1 | 196 | 169 | 140 | 90 | 63 | 47 | 36 | 42 | 6984 | 0 | 12 | 18 | 24 | 36 | 48 | 60 | 12/07/1996 | 15 | Outer Wheel Path | 5.9 | 9
12138 | 14 | 19 | 11 | 9 | 8 | 5 | 4 | 3 | 3 | 6 | 622 | 331 | 1 | 279 | 241 | 198 | 130 | 90 | 67 | 36 | 42 | 9888 | 0 | 12 | 18 | 24 | 36 | 48 | 60 | 12/07/1996 | 15 | Outer Wheel Path | 5.9 | 13
12139 | 14 | 19 | 14 | 12 | 10 | 7 | 5 | 3 | 3 | 6 | 800 | 432 | 1 | 364 | 314 | 261 | 171 | 118 | 87 | 36 | 42 | 12704 | 0 | 12 | 18 | 24 | 36 | 48 | 60 | 12/07/1996 | 15 | Outer Wheel Path | 5.9 | 17
12140 | 14 | 19 | 19 | 16 | 13 | 9 | 6 | 4 | 3 | 6 | 1038 | 559 | 1 | 473 | 409 | 339 | 223 | 154 | 113 | 36 | 42 | 16486 | 0 | 12 | 18 | 24 | 36 | 48 | 60 | 12/07/1996 | 15 | Outer Wheel Path | 5.9 | 22
12141 | 14 | 19 | 6 | 5 | 5 | 3 | 2 | 2 | 3 | 6 | 434 | 198 | 1 | 161 | 138 | 116 | 80 | 57 | 42 | 36 | 42 | 6888 | 0 | 12 | 18 | 24 | 36 | 48 | 60 | 12/07/1996 | 25 | Outer Wheel Path | 5.9 | 8
11541 | 26 | 99 | 7 | 6 | 5 | 3 | 2 | 2 | 18 | 15 | 400 | 211 | 1 | 172 | 142 | 117 | 77 | 55 | 40 | 63 | 58 | 6352 | 0 | 12 | 18 | 24 | 36 | 48 | 60 | 11/21/1996 | 25 | Outer Wheel Path | 5.9 | 8
11542 | 26 | 99 | 9 | 8 | 6 | 4 | 3 | 2 | 18 | 15 | 553 | 293 | 1 | 234 | 196 | 161 | 108 | 73 | 54 | 63 | 58 | 8779 | 0 | 12 | 18 | 24 | 36 | 48 | 60 | 11/21/1996 | 25 | Outer Wheel Path | 5.9 | 12
11543 | 26 | 99 | 13 | 11 | 9 | 6 | 4 | 3 | 18 | 15 | 770 | 401 | 1 | 321 | 271 | 223 | 148 | 102 | 75 | 63 | 58 | 12235 | 0 | 12 | 18 | 24 | 36 | 48 | 60 | 11/21/1996 | 25 | Outer Wheel Path | 5.9 | 16
11544 | 26 | 99 | 17 | 14 | 12 | 8 | 5 | 4 | 18 | 15 | 1023 | 538 | 1 | 433 | 363 | 302 | 199 | 140 | 99 | 63 | 58 | 16248 | 0 | 12 | 18 | 24 | 36 | 48 | 60 | 11/21/1996 | 25 | Outer Wheel Path | 5.9 | 21
11545 | 26 | 99 | 7 | 6 | 5 | 3 | 2 | 2 | 16 | 15 | 402 | 225 | 1 | 179 | 147 | 121 | 79 | 55 | 40 | 61 | 58 | 6380 | 0 | 12 | 18 | 24 | 36 | 48 | 60 | 11/21/1996 | 35 | Outer Wheel Path | 5.9 | 9
11546 | 26 | 99 | 10 | 8 | 7 | 4 | 3 | 2 | 16 | 15 | 550 | 311 | 1 | 243 | 202 | 166 | 109 | 72 | 54 | 61 | 58 | 8732 | 0 | 12 | 18 | 24 | 36 | 48 | 60 | 11/21/1996 | 35 | Outer Wheel Path | 5.9 | 12
11547 | 26 | 99 | 13 | 11 | 9 | 6 | 4 | 3 | 16 | 15 | 768 | 425 | 1 | 337 | 280 | 231 | 151 | 102 | 74 | 61 | 58 | 12200 | 0 | 12 | 18 | 24 | 36 | 48 | 60 | 11/21/1996 | 35 | Outer Wheel Path | 5.9 | 17
11548 | 26 | 99 | 18 | 15 | 12 | 8 | 5 | 4 | 16 | 15 | 1020 | 573 | 1 | 455 | 380 | 313 | 204 | 138 | 99 | 61 | 58 | 16204 | 0 | 12 | 18 | 24 | 36 | 48 | 60 | 11/21/1996 | 35 | Outer Wheel Path | 5.9 | 23
11549 | 26 | 99 | 7 | 6 | 5 | 3 | 2 | 2 | 18 | 15 | 398 | 214 | 1 | 170 | 143 | 116 | 77 | 53 | 40 | 64 | 58 | 6316 | 0 | 12 | 18 | 24 | 36 | 48 | 60 | 11/21/1996 | 45 | Outer Wheel Path | 5.9 | 8
11550 | 26 | 99 | 9 | 8 | 6 | 4 | 3 | 2 | 18 | 15 | 552 | 296 | 1 | 236 | 196 | 161 | 106 | 73 | 53 | 64 | 58 | 8771 | 0 | 12 | 18 | 24 | 36 | 48 | 60 | 11/21/1996 | 45 | Outer Wheel Path | 5.9 | 12
11551 | 26 | 99 | 13 | 11 | 9 | 6 | 4 | 3 | 18 | 15 | 769 | 405 | 1 | 323 | 271 | 222 | 147 | 101 | 73 | 64 | 58 | 12223 | 0 | 12 | 18 | 24 | 36 | 48 | 60 | 11/21/1996 | 45 | Outer Wheel Path | 5.9 | 16
11552 | 26 | 99 | 17 | 14 | 12 | 8 | 5 | 4 | 18 | 15 | 1020 | 542 | 1 | 435 | 364 | 300 | 196 | 137 | 97 | 64 | 58 | 16212 | 0 | 12 | 18 | 24 | 36 | 48 | 60 | 11/21/1996 | 45 | Outer Wheel Path | 5.9 | 21
11553 | 26 | 99 | 6 | 5 | 4 | 3 | 2 | 2 | 19 | 15 | 399 | 198 | 1 | 157 | 130 | 106 | 71 | 51 | 39 | 65 | 58 | 6336 | 0 | 12 | 18 | 24 | 36 | 48 | 60 | 11/21/1996 | 55 | Outer Wheel Path | 5.9 | 8
11554 | 26 | 99 | 8 | 7 | 6 | 4 | 3 | 2 | 19 | 15 | 552 | 273 | 1 | 211 | 177 | 143 | 98 | 66 | 52 | 65 | 58 | 8775 | 0 | 12 | 18 | 24 | 36 | 48 | 60 | 11/21/1996 | 55 | Outer Wheel Path | 5.9 | 11
11555 | 26 | 99 | 11 | 10 | 8 | 5 | 4 | 3 | 19 | 15 | 767 | 373 | 1 | 289 | 243 | 198 | 134 | 93 | 72 | 65 | 58 | 12192 | 0 | 12 | 18 | 24 | 36 | 48 | 60 | 11/21/1996 | 55 | Outer Wheel Path | 5.9 | 15
11556 | 26 | 99 | 15 | 13 | 11 | 7 | 5 | 4 | 19 | 15 | 1019 | 500 | 1 | 391 | 327 | 267 | 179 | 127 | 96 | 65 | 58 | 16188 | 0 | 12 | 18 | 24 | 36 | 48 | 60 | 11/21/1996 | 55 | Outer Wheel Path | 5.9 | 20
11557 | 26 | 18 | 11 | 9 | 7 | 4 | 3 | 2 | 11 | 16 | 386 | 338 | 1 | 268 | 219 | 174 | 108 | 70 | 52 | 51 | 61 | 6126 | 0 | 12 | 18 | 24 | 36 | 48 | 60 | 11/22/1996 | 15 | Centerline | 5.9 | 13
11558 | 26 | 18 | 14 | 12 | 9 | 6 | 4 | 3 | 11 | 16 | 534 | 458 | 1 | 360 | 297 | 237 | 146 | 95 | 69 | 51 | 61 | 8485 | 0 | 12 | 18 | 24 | 36 | 48 | 60 | 11/22/1996 | 15 | Centerline | 5.9 | 18
11559 | 26 | 18 | 19 | 16 | 13 | 8 | 5 | 4 | 11 | 16 | 749 | 626 | 1 | 490 | 407 | 326 | 204 | 133 | 97 | 51 | 61 | 11898 | 0 | 12 | 18 | 24 | 36 | 48 | 60 | 11/22/1996 | 15 | Centerline | 5.9 | 25
11560 | 26 | 18 | 25 | 21 | 17 | 11 | 7 | 5 | 11 | 16 | 986 | 821 | 1 | 644 | 535 | 432 | 271 | 177 | 129 | 51 | 61 | 15660 | 0 | 12 | 18 | 24 | 36 | 48 | 60 | 11/22/1996 | 15 | Centerline | 5.9 | 32
11561 | 26 | 18 | 10 | 9 | 7 | 4 | 3 | 2 | 11 | 16 | 384 | 336 | 1 | 266 | 220 | 177 | 112 | 75 | 55 | 52 | 61 | 6102 | 0 | 12 | 18 | 24 | 36 | 48 | 60 | 11/22/1996 | 25 | Centerline | 5.9 | 13
11562 | 26 | 18 | 14 | 12 | 9 | 6 | 4 | 3 | 11 | 16 | 535 | 460 | 1 | 363 | 301 | 241 | 152 | 98 | 70 | 52 | 61 | 8497 | 0 | 12 | 18 | 24 | 36 | 48 | 60 | 11/22/1996 | 25 | Centerline | 5.9 | 18
11563 | 26 | 18 | 19 | 16 | 13 | 8 | 5 | 4 | 11 | 16 | 747 | 624 | 1 | 494 | 410 | 331 | 211 | 138 | 100 | 52 | 61 | 11874 | 0 | 12 | 18 | 24 | 36 | 48 | 60 | 11/22/1996 | 25 | Centerline | 5.9 | 25
11564 | 26 | 18 | 26 | 21 | 17 | 11 | 7 | 5 | 11 | 16 | 984 | 823 | 1 | 650 | 541 | 437 | 279 | 184 | 133 | 52 | 61 | 15632 | 0 | 12 | 18 | 24 | 36 | 48 | 60 | 11/22/1996 | 25 | Centerline | 5.9 | 32
11565 | 26 | 18 | 10 | 8 | 6 | 4 | 3 | 2 | 11 | 16 | 386 | 326 | 1 | 253 | 206 | 164 | 106 | 67 | 47 | 52 | 61 | 6138 | 0 | 12 | 18 | 24 | 36 | 48 | 60 | 11/22/1996 | 35 | Centerline | 5.9 | 13
11566 | 26 | 18 | 13 | 11 | 9 | 6 | 4 | 3 | 11 | 16 | 536 | 436 | 1 | 340 | 278 | 222 | 140 | 89 | 65 | 52 | 61 | 8513 | 0 | 12 | 18 | 24 | 36 | 48 | 60 | 11/22/1996 | 35 | Centerline | 5.9 | 17
11567 | 26 | 18 | 18 | 15 | 12 | 8 | 5 | 4 | 11 | 16 | 750 | 596 | 1 | 464 | 380 | 305 | 195 | 126 | 91 | 52 | 61 | 11922 | 0 | 12 | 18 | 24 | 36 | 48 | 60 | 11/22/1996 | 35 | Centerline | 5.9 | 23
11568 | 26 | 18 | 24 | 20 | 16 | 10 | 7 | 5 | 11 | 16 | 990 | 787 | 1 | 612 | 502 | 404 | 257 | 168 | 121 | 52 | 61 | 15727 | 0 | 12 | 18 | 24 | 36 | 48 | 60 | 11/22/1996 | 35 | Centerline | 5.9 | 31
11569 | 26 | 18 | 10 | 8 | 6 | 4 | 3 | 2 | 11 | 16 | 385 | 316 | 1 | 243 | 197 | 157 | 100 | 66 | 49 | 51 | 61 | 6110 | 0 | 12 | 18 | 24 | 36 | 48 | 60 | 11/22/1996 | 45 | Centerline | 5.9 | 12
11570 | 26 | 18 | 13 | 11 | 8 | 5 | 4 | 3 | 11 | 16 | 537 | 428 | 1 | 330 | 269 | 213 | 134 | 89 | 65 | 51 | 61 | 8525 | 0 | 12 | 18 | 24 | 36 | 48 | 60 | 11/22/1996 | 45 | Centerline | 5.9 | 17
11571 | 26 | 18 | 18 | 15 | 12 | 7 | 5 | 4 | 11 | 16 | 749 | 589 | 1 | 455 | 373 | 296 | 190 | 124 | 92 | 51 | 61 | 11902 | 0 | 12 | 18 | 24 | 36 | 48 | 60 | 11/22/1996 | 45 | Centerline | 5.9 | 23
11572 | 26 | 18 | 24 | 19 | 16 | 10 | 7 | 5 | 11 | 16 | 984 | 778 | 1 | 603 | 495 | 395 | 254 | 166 | 124 | 51 | 61 | 15636 | 0 | 12 | 18 | 24 | 36 | 48 | 60 | 11/22/1996 | 45 | Centerline | 5.9 | 31
11573 | 26 | 18 | 9 | 8 | 6 | 4 | 3 | 2 | 11 | 16 | 381 | 302 | 1 | 237 | 192 | 157 | 101 | 68 | 50 | 51 | 61 | 6054 | 0 | 12 | 18 | 24 | 36 | 48 | 60 | 11/22/1996 | 55 | Centerline | 5.9 | 12
11574 | 26 | 18 | 13 | 11 | 8 | 5 | 4 | 3 | 11 | 16 | 535 | 415 | 1 | 324 | 267 | 214 | 137 | 93 | 68 | 51 | 61 | 8505 | 0 | 12 | 18 | 24 | 36 | 48 | 60 | 11/22/1996 | 55 | Centerline | 5.9 | 16
11575 | 26 | 18 | 17 | 14 | 12 | 7 | 5 | 4 | 11 | 16 | 749 | 568 | 1 | 444 | 365 | 296 | 190 | 129 | 95 | 51 | 61 | 11902 | 0 | 12 | 18 | 24 | 36 | 48 | 60 | 11/22/1996 | 55 | Centerline | 5.9 | 22
11576 | 26 | 18 | 23 | 19 | 15 | 10 | 7 | 5 | 11 | 16 | 987 | 750 | 1 | 587 | 484 | 392 | 255 | 171 | 126 | 51 | 61 | 15676 | 0 | 12 | 18 | 24 | 36 | 48 | 60 | 11/22/1996 | 55 | Centerline | 5.9 | 30
11577 | 26 | 18 | 9 | 8 | 6 | 4 | 3 | 2 | 12 | 19 | 394 | 302 | 1 | 237 | 198 | 160 | 105 | 71 | 53 | 54 | 65 | 6257 | 0 | 12 | 18 | 24 | 36 | 48 | 60 | 11/22/1996 | 15 | Outer Wheel Path | 5.9 | 12
11578 | 26 | 18 | 13 | 10 | 9 | 6 | 4 | 3 | 12 | 19 | 546 | 405 | 1 | 320 | 266 | 217 | 141 | 97 | 71 | 54 | 65 | 8668 | 0 | 12 | 18 | 24 | 36 | 48 | 60 | 11/22/1996 | 15 | Outer Wheel Path | 5.9 | 16
11579 | 26 | 18 | 17 | 14 | 12 | 8 | 5 | 4 | 12 | 19 | 760 | 548 | 1 | 436 | 364 | 297 | 196 | 133 | 98 | 54 | 65 | 12080 | 0 | 12 | 18 | 24 | 36 | 48 | 60 | 11/22/1996 | 15 | Outer Wheel Path | 5.9 | 22
11580 | 26 | 18 | 22 | 19 | 15 | 10 | 7 | 5 | 12 | 19 | 1000 | 720 | 1 | 570 | 478 | 390 | 259 | 176 | 130 | 54 | 65 | 15886 | 0 | 12 | 18 | 24 | 36 | 48 | 60 | 11/22/1996 | 15 | Outer Wheel Path | 5.9 | 28
11581 | 26 | 18 | 9 | 8 | 6 | 4 | 3 | 2 | 12 | 19 | 394 | 285 | 1 | 232 | 194 | 159 | 106 | 73 | 54 | 54 | 65 | 6265 | 0 | 12 | 18 | 24 | 36 | 48 | 60 | 11/22/1996 | 25 | Outer Wheel Path | 5.9 | 11
11582 | 26 | 18 | 12 | 10 | 8 | 6 | 4 | 3 | 12 | 19 | 545 | 386 | 1 | 308 | 259 | 212 | 143 | 97 | 72 | 54 | 65 | 8664 | 0 | 12 | 18 | 24 | 36 | 48 | 60 | 11/22/1996 | 25 | Outer Wheel Path | 5.9 | 15
11583 | 26 | 18 | 17 | 14 | 12 | 8 | 5 | 4 | 12 | 19 | 763 | 522 | 1 | 423 | 355 | 293 | 196 | 135 | 100 | 54 | 65 | 12128 | 0 | 12 | 18 | 24 | 36 | 48 | 60 | 11/22/1996 | 25 | Outer Wheel Path | 5.9 | 21
11584 | 26 | 18 | 22 | 18 | 15 | 10 | 7 | 5 | 12 | 19 | 1001 | 686 | 1 | 553 | 466 | 385 | 259 | 179 | 132 | 54 | 65 | 15910 | 0 | 12 | 18 | 24 | 36 | 48 | 60 | 11/22/1996 | 25 | Outer Wheel Path | 5.9 | 27
11585 | 26 | 18 | 9 | 8 | 6 | 4 | 3 | 2 | 12 | 19 | 394 | 284 | 1 | 228 | 191 | 155 | 105 | 68 | 50 | 53 | 65 | 6261 | 0 | 12 | 18 | 24 | 36 | 48 | 60 | 11/22/1996 | 35 | Outer Wheel Path | 5.9 | 11
11586 | 26 | 18 | 12 | 10 | 8 | 6 | 4 | 3 | 12 | 19 | 550 | 379 | 1 | 306 | 256 | 209 | 144 | 92 | 68 | 53 | 65 | 8732 | 0 | 12 | 18 | 24 | 36 | 48 | 60 | 11/22/1996 | 35 | Outer Wheel Path | 5.9 | 15
11587 | 26 | 18 | 16 | 14 | 11 | 8 | 5 | 4 | 12 | 19 | 765 | 514 | 1 | 415 | 348 | 286 | 193 | 128 | 93 | 53 | 65 | 12152 | 0 | 12 | 18 | 24 | 36 | 48 | 60 | 11/22/1996 | 35 | Outer Wheel Path | 5.9 | 20
11588 | 26 | 18 | 21 | 18 | 15 | 10 | 7 | 5 | 12 | 19 | 1003 | 677 | 1 | 541 | 454 | 375 | 257 | 170 | 123 | 53 | 65 | 15930 | 0 | 12 | 18 | 24 | 36 | 48 | 60 | 11/22/1996 | 35 | Outer Wheel Path | 5.9 | 27
11589 | 26 | 18 | 9 | 7 | 6 | 4 | 3 | 2 | 12 | 19 | 390 | 278 | 1 | 217 | 179 | 143 | 97 | 65 | 49 | 54 | 65 | 6193 | 0 | 12 | 18 | 24 | 36 | 48 | 60 | 11/22/1996 | 45 | Outer Wheel Path | 5.9 | 11
11590 | 26 | 18 | 12 | 10 | 8 | 5 | 3 | 3 | 12 | 19 | 544 | 374 | 1 | 295 | 242 | 196 | 131 | 88 | 65 | 54 | 65 | 8648 | 0 | 12 | 18 | 24 | 36 | 48 | 60 | 11/22/1996 | 45 | Outer Wheel Path | 5.9 | 15
11841 | 7 | 19 | 8 | 7 | 5 | 4 | 3 | 2 | 10 | 7 | 411 | 242 | 1 | 195 | 166 | 139 | 94 | 67 | 49 | 49 | 45 | 6523 | 0 | 12 | 18 | 24 | 36 | 48 | 60 | 12/07/1996 | 35 | Centerline | 5.9 | 10
11842 | 7 | 19 | 11 | 9 | 8 | 5 | 4 | 3 | 10 | 7 | 597 | 345 | 1 | 280 | 239 | 200 | 136 | 97 | 71 | 49 | 45 | 9482 | 0 | 12 | 18 | 24 | 36 | 48 | 60 | 12/07/1996 | 35 | Centerline | 5.9 | 14
11843 | 7 | 19 | 15 | 12 | 10 | 7 | 5 | 4 | 10 | 7 | 785 | 457 | 1 | 371 | 317 | 266 | 181 | 129 | 94 | 49 | 45 | 12478 | 0 | 12 | 18 | 24 | 36 | 48 | 60 | 12/07/1996 | 35 | Centerline | 5.9 | 18
11844 | 7 | 19 | 19 | 16 | 14 | 9 | 7 | 5 | 10 | 7 | 1027 | 600 | 1 | 487 | 416 | 349 | 239 | 170 | 123 | 49 | 45 | 16315 | 0 | 12 | 18 | 24 | 36 | 48 | 60 | 12/07/1996 | 35 | Centerline | 5.9 | 24
11845 | 7 | 19 | 8 | 7 | 6 | 4 | 3 | 2 | 10 | 7 | 412 | 238 | 1 | 196 | 168 | 142 | 99 | 72 | 53 | 49 | 45 | 6543 | 0 | 12 | 18 | 24 | 36 | 48 | 60 | 12/07/1996 | 45 | Centerline | 5.9 | 9
11846 | 7 | 19 | 11 | 9 | 8 | 6 | 4 | 3 | 10 | 7 | 597 | 340 | 1 | 280 | 241 | 203 | 141 | 103 | 75 | 49 | 45 | 9482 | 0 | 12 | 18 | 24 | 36 | 48 | 60 | 12/07/1996 | 45 | Centerline | 5.9 | 13
11847 | 7 | 19 | 15 | 13 | 11 | 7 | 5 | 4 | 10 | 7 | 781 | 452 | 1 | 372 | 320 | 270 | 188 | 136 | 100 | 49 | 45 | 12410 | 0 | 12 | 18 | 24 | 36 | 48 | 60 | 12/07/1996 | 45 | Centerline | 5.9 | 18
11848 | 7 | 19 | 19 | 16 | 14 | 10 | 7 | 5 | 10 | 7 | 1018 | 592 | 1 | 486 | 419 | 354 | 247 | 178 | 131 | 49 | 45 | 16172 | 0 | 12 | 18 | 24 | 36 | 48 | 60 | 12/07/1996 | 45 | Centerline | 5.9 | 23
11849 | 7 | 19 | 7 | 6 | 5 | 4 | 3 | 2 | 9 | 7 | 413 | 220 | 1 | 182 | 157 | 134 | 95 | 71 | 55 | 48 | 45 | 6563 | 0 | 12 | 18 | 24 | 36 | 48 | 60 | 12/07/1996 | 55 | Centerline | 5.9 | 9
11850 | 7 | 19 | 10 | 9 | 7 | 5 | 4 | 3 | 9 | 7 | 597 | 312 | 1 | 258 | 223 | 190 | 134 | 100 | 77 | 48 | 45 | 9478 | 0 | 12 | 18 | 24 | 36 | 48 | 60 | 12/07/1996 | 55 | Centerline | 5.9 | 12
11851 | 7 | 19 | 13 | 12 | 10 | 7 | 5 | 4 | 9 | 7 | 783 | 413 | 1 | 340 | 295 | 250 | 177 | 132 | 101 | 48 | 45 | 12434 | 0 | 12 | 18 | 24 | 36 | 48 | 60 | 12/07/1996 | 55 | Centerline | 5.9 | 16
11852 | 7 | 19 | 18 | 15 | 13 | 9 | 7 | 5 | 9 | 7 | 1022 | 540 | 1 | 445 | 384 | 327 | 231 | 171 | 130 | 48 | 45 | 16232 | 0 | 12 | 18 | 24 | 36 | 48 | 60 | 12/07/1996 | 55 | Centerline | 5.9 | 21
11853 | 7 | 19 | 8 | 7 | 6 | 4 | 3 | 2 | 9 | 7 | 411 | 267 | 1 | 214 | 181 | 149 | 99 | 72 | 54 | 48 | 45 | 6535 | 0 | 12 | 18 | 24 | 36 | 48 | 60 | 12/07/1996 | 65 | Centerline | 5.9 | 11
11854 | 7 | 19 | 12 | 10 | 8 | 6 | 4 | 3 | 9 | 7 | 593 | 376 | 1 | 302 | 255 | 211 | 140 | 101 | 75 | 48 | 45 | 9423 | 0 | 12 | 18 | 24 | 36 | 48 | 60 | 12/07/1996 | 65 | Centerline | 5.9 | 15
11855 | 7 | 19 | 16 | 13 | 11 | 7 | 5 | 4 | 9 | 7 | 778 | 502 | 1 | 404 | 342 | 282 | 189 | 136 | 101 | 48 | 45 | 12359 | 0 | 12 | 18 | 24 | 36 | 48 | 60 | 12/07/1996 | 65 | Centerline | 5.9 | 20
11856 | 7 | 19 | 21 | 18 | 15 | 10 | 7 | 5 | 9 | 7 | 1013 | 657 | 1 | 529 | 447 | 369 | 247 | 177 | 130 | 48 | 45 | 16093 | 0 | 12 | 18 | 24 | 36 | 48 | 60 | 12/07/1996 | 65 | Centerline | 5.9 | 26
11857 | 7 | 19 | 8 | 7 | 6 | 4 | 3 | 2 | 6 | 6 | 409 | 268 | 1 | 208 | 176 | 146 | 99 | 70 | 52 | 43 | 42 | 6503 | 0 | 12 | 18 | 24 | 36 | 48 | 60 | 12/07/1996 | 25 | Outer Wheel Path | 5.9 | 11
11858 | 7 | 19 | 12 | 10 | 8 | 6 | 4 | 3 | 6 | 6 | 597 | 384 | 1 | 300 | 254 | 211 | 144 | 103 | 75 | 43 | 42 | 9478 | 0 | 12 | 18 | 24 | 36 | 48 | 60 | 12/07/1996 | 25 | Outer Wheel Path | 5.9 | 15
11859 | 7 | 19 | 16 | 13 | 11 | 8 | 5 | 4 | 6 | 6 | 792 | 508 | 1 | 397 | 337 | 281 | 192 | 138 | 101 | 43 | 42 | 12589 | 0 | 12 | 18 | 24 | 36 | 48 | 60 | 12/07/1996 | 25 | Outer Wheel Path | 5.9 | 20
11860 | 7 | 19 | 20 | 17 | 14 | 10 | 7 | 5 | 6 | 6 | 1026 | 657 | 1 | 513 | 436 | 364 | 250 | 180 | 131 | 43 | 42 | 16307 | 0 | 12 | 18 | 24 | 36 | 48 | 60 | 12/07/1996 | 25 | Outer Wheel Path | 5.9 | 26
11861 | 7 | 19 | 8 | 7 | 6 | 4 | 3 | 2 | 6 | 5 | 400 | 252 | 1 | 202 | 171 | 141 | 94 | 68 | 50 | 43 | 41 | 6356 | 0 | 12 | 18 | 24 | 36 | 48 | 60 | 12/07/1996 | 35 | Outer Wheel Path | 5.9 | 10
11862 | 7 | 19 | 12 | 10 | 8 | 5 | 4 | 3 | 6 | 5 | 585 | 369 | 1 | 296 | 250 | 206 | 139 | 100 | 73 | 43 | 41 | 9300 | 0 | 12 | 18 | 24 | 36 | 48 | 60 | 12/07/1996 | 35 | Outer Wheel Path | 5.9 | 15
11863 | 7 | 19 | 15 | 13 | 11 | 7 | 5 | 4 | 6 | 5 | 764 | 487 | 1 | 392 | 332 | 275 | 187 | 134 | 99 | 43 | 41 | 12136 | 0 | 12 | 18 | 24 | 36 | 48 | 60 | 12/07/1996 | 35 | Outer Wheel Path | 5.9 | 19
11864 | 7 | 19 | 20 | 17 | 14 | 10 | 7 | 5 | 6 | 5 | 1029 | 628 | 1 | 507 | 430 | 357 | 242 | 174 | 129 | 43 | 41 | 16351 | 0 | 12 | 18 | 24 | 36 | 48 | 60 | 12/07/1996 | 35 | Outer Wheel Path | 5.9 | 25
11865 | 7 | 19 | 8 | 7 | 6 | 4 | 3 | 2 | 6 | 5 | 395 | 276 | 1 | 215 | 183 | 156 | 102 | 73 | 54 | 43 | 41 | 6273 | 0 | 12 | 18 | 24 | 36 | 48 | 60 | 12/07/1996 | 45 | Outer Wheel Path | 5.9 | 11
11866 | 7 | 19 | 12 | 10 | 9 | 6 | 4 | 3 | 6 | 5 | 586 | 400 | 1 | 312 | 266 | 227 | 149 | 105 | 79 | 43 | 41 | 9312 | 0 | 12 | 18 | 24 | 36 | 48 | 60 | 12/07/1996 | 45 | Outer Wheel Path | 5.9 | 16
11867 | 7 | 19 | 16 | 14 | 12 | 8 | 6 | 4 | 6 | 5 | 782 | 529 | 1 | 415 | 353 | 300 | 200 | 142 | 105 | 43 | 41 | 12426 | 0 | 12 | 18 | 24 | 36 | 48 | 60 | 12/07/1996 | 45 | Outer Wheel Path | 5.9 | 21
11868 | 7 | 19 | 21 | 18 | 15 | 10 | 7 | 5 | 6 | 5 | 1010 | 678 | 1 | 533 | 454 | 386 | 257 | 182 | 134 | 43 | 41 | 16053 | 0 | 12 | 18 | 24 | 36 | 48 | 60 | 12/07/1996 | 45 | Outer Wheel Path | 5.9 | 27
11869 | 7 | 19 | 8 | 7 | 6 | 4 | 3 | 2 | 6 | 5 | 404 | 264 | 1 | 214 | 183 | 152 | 104 | 76 | 57 | 43 | 41 | 6420 | 0 | 12 | 18 | 24 | 36 | 48 | 60 | 12/07/1996 | 55 | Outer Wheel Path | 5.9 | 10
11870 | 7 | 19 | 12 | 10 | 9 | 6 | 4 | 3 | 6 | 5 | 593 | 378 | 1 | 307 | 263 | 219 | 150 | 109 | 82 | 43 | 41 | 9427 | 0 | 12 | 18 | 24 | 36 | 48 | 60 | 12/07/1996 | 55 | Outer Wheel Path | 5.9 | 15
11871 | 7 | 19 | 16 | 14 | 11 | 8 | 6 | 4 | 6 | 5 | 792 | 500 | 1 | 407 | 348 | 290 | 198 | 144 | 108 | 43 | 41 | 12581 | 0 | 12 | 18 | 24 | 36 | 48 | 60 | 12/07/1996 | 55 | Outer Wheel Path | 5.9 | 20
11872 | 7 | 19 | 21 | 18 | 15 | 10 | 7 | 5 | 6 | 5 | 1028 | 644 | 1 | 523 | 447 | 373 | 255 | 184 | 139 | 43 | 41 | 16335 | 0 | 12 | 18 | 24 | 36 | 48 | 60 | 12/07/1996 | 55 | Outer Wheel Path | 5.9 | 25
11873 | 7 | 19 | 9 | 7 | 6 | 4 | 3 | 2 | 6 | 5 | 398 | 273 | 1 | 217 | 182 | 150 | 98 | 72 | 54 | 42 | 41 | 6324 | 0 | 12 | 18 | 24 | 36 | 48 | 60 | 12/07/1996 | 65 | Outer Wheel Path | 5.9 | 11
11874 | 7 | 19 | 12 | 10 | 9 | 6 | 4 | 3 | 6 | 5 | 594 | 394 | 1 | 315 | 264 | 217 | 144 | 104 | 78 | 42 | 41 | 9431 | 0 | 12 | 18 | 24 | 36 | 48 | 60 | 12/07/1996 | 65 | Outer Wheel Path | 5.9 | 16
11875 | 7 | 19 | 16 | 14 | 11 | 8 | 5 | 4 | 6 | 5 | 785 | 519 | 1 | 415 | 349 | 287 | 191 | 138 | 103 | 42 | 41 | 12466 | 0 | 12 | 18 | 24 | 36 | 48 | 60 | 12/07/1996 | 65 | Outer Wheel Path | 5.9 | 20
11876 | 7 | 19 | 21 | 18 | 15 | 10 | 7 | 5 | 6 | 5 | 1021 | 670 | 1 | 536 | 450 | 371 | 248 | 178 | 133 | 42 | 41 | 16224 | 0 | 12 | 18 | 24 | 36 | 48 | 60 | 12/07/1996 | 65 | Outer Wheel Path | 5.9 | 26
11877 | 8 | 19 | 11 | 8 | 6 | 3 | 2 | 2 | 9 | 7 | 405 | 389 | 1 | 273 | 202 | 151 | 88 | 63 | 49 | 48 | 45 | 6432 | 0 | 12 | 18 | 24 | 36 | 48 | 60 | 12/07/1996 | 25 | Centerline | 5.9 | 15
11878 | 8 | 19 | 15 | 11 | 8 | 5 | 4 | 3 | 9 | 7 | 579 | 539 | 1 | 383 | 286 | 213 | 126 | 90 | 71 | 48 | 45 | 9200 | 0 | 12 | 18 | 24 | 36 | 48 | 60 | 12/07/1996 | 25 | Centerline | 5.9 | 21
11879 | 8 | 19 | 20 | 15 | 11 | 7 | 5 | 4 | 9 | 7 | 755 | 703 | 1 | 505 | 380 | 287 | 170 | 121 | 94 | 48 | 45 | 12001 | 0 | 12 | 18 | 24 | 36 | 48 | 60 | 12/07/1996 | 25 | Centerline | 5.9 | 28
11880 | 8 | 19 | 26 | 20 | 15 | 9 | 6 | 5 | 9 | 7 | 1004 | 923 | 1 | 667 | 505 | 381 | 225 | 160 | 125 | 48 | 45 | 15958 | 0 | 12 | 18 | 24 | 36 | 48 | 60 | 12/07/1996 | 25 | Centerline | 5.9 | 36
11881 | 8 | 19 | 11 | 9 | 6 | 4 | 3 | 2 | 9 | 7 | 400 | 405 | 1 | 286 | 219 | 164 | 92 | 67 | 49 | 48 | 45 | 6348 | 0 | 12 | 18 | 24 | 36 | 48 | 60 | 12/07/1996 | 35 | Centerline | 5.9 | 16
11882 | 8 | 19 | 16 | 12 | 9 | 5 | 4 | 3 | 9 | 7 | 576 | 563 | 1 | 404 | 312 | 234 | 138 | 96 | 75 | 48 | 45 | 9157 | 0 | 12 | 18 | 24 | 36 | 48 | 60 | 12/07/1996 | 35 | Centerline | 5.9 | 22
11883 | 8 | 19 | 21 | 16 | 12 | 7 | 5 | 4 | 9 | 7 | 752 | 731 | 1 | 531 | 415 | 313 | 185 | 130 | 99 | 48 | 45 | 11941 | 0 | 12 | 18 | 24 | 36 | 48 | 60 | 12/07/1996 | 35 | Centerline | 5.9 | 29
11884 | 8 | 19 | 28 | 22 | 17 | 10 | 7 | 5 | 9 | 7 | 1001 | 958 | 1 | 702 | 553 | 421 | 248 | 174 | 131 | 48 | 45 | 15910 | 0 | 12 | 18 | 24 | 36 | 48 | 60 | 12/07/1996 | 35 | Centerline | 5.9 | 38
11885 | 8 | 19 | 10 | 8 | 6 | 3 | 2 | 2 | 9 | 7 | 395 | 399 | 1 | 266 | 199 | 151 | 87 | 62 | 50 | 48 | 45 | 6273 | 0 | 12 | 18 | 24 | 36 | 48 | 60 | 12/07/1996 | 45 | Centerline | 5.9 | 16
11886 | 8 | 19 | 15 | 11 | 8 | 5 | 4 | 3 | 9 | 7 | 573 | 551 | 1 | 380 | 285 | 213 | 128 | 91 | 72 | 48 | 45 | 9101 | 0 | 12 | 18 | 24 | 36 | 48 | 60 | 12/07/1996 | 45 | Centerline | 5.9 | 22
11887 | 8 | 19 | 20 | 15 | 11 | 7 | 5 | 4 | 9 | 7 | 754 | 718 | 1 | 499 | 377 | 284 | 171 | 122 | 96 | 48 | 45 | 11981 | 0 | 12 | 18 | 24 | 36 | 48 | 60 | 12/07/1996 | 45 | Centerline | 5.9 | 28
11888 | 8 | 19 | 26 | 20 | 15 | 9 | 6 | 5 | 9 | 7 | 1000 | 934 | 1 | 657 | 498 | 377 | 227 | 162 | 126 | 48 | 45 | 15894 | 0 | 12 | 18 | 24 | 36 | 48 | 60 | 12/07/1996 | 45 | Centerline | 5.9 | 37
10160 | 26 | 16 | 22 | 18 | 15 | 10 | 7 | 5 | 5 | 7 | 999 | 675 | 1 | 550 | 466 | 382 | 260 | 174 | 136 | 40 | 45 | 15874 | 0 | 12 | 18 | 24 | 36 | 48 | 60 | 10/29/1996 | 55 | Outer Wheel Path | 5.9 | 27
10161 | 7 | 17 | 8 | 7 | 5 | 4 | 3 | 2 | 11 | 17 | 398 | 249 | 1 | 199 | 166 | 138 | 92 | 65 | 47 | 52 | 63 | 6320 | 0 | 12 | 18 | 24 | 36 | 48 | 60 | 11/12/1996 | 25 | Centerline | 5.9 | 10
10162 | 7 | 17 | 11 | 10 | 8 | 5 | 4 | 3 | 11 | 17 | 596 | 369 | 1 | 291 | 244 | 202 | 134 | 94 | 69 | 52 | 63 | 9467 | 0 | 12 | 18 | 24 | 36 | 48 | 60 | 11/12/1996 | 25 | Centerline | 5.9 | 15
10163 | 7 | 17 | 15 | 13 | 10 | 7 | 5 | 4 | 11 | 17 | 786 | 478 | 1 | 381 | 320 | 267 | 179 | 125 | 91 | 52 | 63 | 12482 | 0 | 12 | 18 | 24 | 36 | 48 | 60 | 11/12/1996 | 25 | Centerline | 5.9 | 19
10164 | 7 | 17 | 20 | 17 | 14 | 9 | 6 | 5 | 11 | 17 | 1022 | 633 | 1 | 502 | 423 | 353 | 237 | 165 | 120 | 52 | 63 | 16240 | 0 | 12 | 18 | 24 | 36 | 48 | 60 | 11/12/1996 | 25 | Centerline | 5.9 | 25
10165 | 7 | 17 | 8 | 6 | 5 | 4 | 2 | 2 | 13 | 17 | 407 | 232 | 1 | 191 | 162 | 134 | 90 | 63 | 45 | 54 | 63 | 6471 | 0 | 12 | 18 | 24 | 36 | 48 | 60 | 11/12/1996 | 35 | Centerline | 5.9 | 9
10166 | 7 | 17 | 11 | 9 | 8 | 5 | 4 | 3 | 13 | 17 | 599 | 338 | 1 | 279 | 234 | 193 | 133 | 93 | 66 | 54 | 63 | 9522 | 0 | 12 | 18 | 24 | 36 | 48 | 60 | 11/12/1996 | 35 | Centerline | 5.9 | 13
10167 | 7 | 17 | 14 | 12 | 10 | 7 | 5 | 4 | 13 | 17 | 787 | 443 | 1 | 366 | 312 | 257 | 173 | 121 | 93 | 54 | 63 | 12506 | 0 | 12 | 18 | 24 | 36 | 48 | 60 | 11/12/1996 | 35 | Centerline | 5.9 | 17
10168 | 7 | 17 | 19 | 16 | 13 | 9 | 6 | 5 | 13 | 17 | 1021 | 586 | 1 | 483 | 411 | 341 | 231 | 162 | 118 | 54 | 63 | 16220 | 0 | 12 | 18 | 24 | 36 | 48 | 60 | 11/12/1996 | 35 | Centerline | 5.9 | 23
10169 | 7 | 17 | 8 | 6 | 5 | 4 | 3 | 2 | 12 | 17 | 399 | 237 | 1 | 194 | 162 | 138 | 93 | 68 | 50 | 54 | 63 | 6340 | 0 | 12 | 18 | 24 | 36 | 48 | 60 | 11/12/1996 | 45 | Centerline | 5.9 | 9
10170 | 7 | 17 | 11 | 9 | 8 | 5 | 4 | 3 | 12 | 17 | 592 | 342 | 1 | 279 | 238 | 200 | 138 | 98 | 75 | 54 | 63 | 9411 | 0 | 12 | 18 | 24 | 36 | 48 | 60 | 11/12/1996 | 45 | Centerline | 5.9 | 13
10171 | 7 | 17 | 14 | 12 | 10 | 7 | 5 | 4 | 12 | 17 | 785 | 448 | 1 | 367 | 312 | 264 | 182 | 129 | 97 | 54 | 63 | 12470 | 0 | 12 | 18 | 24 | 36 | 48 | 60 | 11/12/1996 | 45 | Centerline | 5.9 | 18
10172 | 7 | 17 | 19 | 16 | 14 | 9 | 7 | 5 | 12 | 17 | 1023 | 592 | 1 | 482 | 411 | 348 | 239 | 171 | 127 | 54 | 63 | 16252 | 0 | 12 | 18 | 24 | 36 | 48 | 60 | 11/12/1996 | 45 | Centerline | 5.9 | 23
10173 | 7 | 17 | 7 | 6 | 5 | 4 | 3 | 2 | 12 | 17 | 398 | 219 | 1 | 180 | 152 | 128 | 91 | 66 | 52 | 53 | 63 | 6328 | 0 | 12 | 18 | 24 | 36 | 48 | 60 | 11/12/1996 | 55 | Centerline | 5.9 | 9
10174 | 7 | 17 | 10 | 9 | 7 | 5 | 4 | 3 | 12 | 17 | 593 | 320 | 1 | 261 | 225 | 189 | 136 | 97 | 78 | 53 | 63 | 9427 | 0 | 12 | 18 | 24 | 36 | 48 | 60 | 11/12/1996 | 55 | Centerline | 5.9 | 13
10175 | 7 | 17 | 13 | 12 | 10 | 7 | 5 | 4 | 12 | 17 | 785 | 417 | 1 | 342 | 292 | 246 | 175 | 128 | 99 | 53 | 63 | 12470 | 0 | 12 | 18 | 24 | 36 | 48 | 60 | 11/12/1996 | 55 | Centerline | 5.9 | 16
10176 | 7 | 17 | 18 | 15 | 13 | 9 | 6 | 5 | 12 | 17 | 1022 | 548 | 1 | 446 | 385 | 322 | 229 | 165 | 130 | 53 | 63 | 16244 | 0 | 12 | 18 | 24 | 36 | 48 | 60 | 11/12/1996 | 55 | Centerline | 5.9 | 22
10177 | 7 | 17 | 7 | 6 | 5 | 3 | 2 | 2 | 12 | 17 | 400 | 227 | 1 | 186 | 156 | 128 | 85 | 62 | 47 | 53 | 63 | 6360 | 0 | 12 | 18 | 24 | 36 | 48 | 60 | 11/12/1996 | 65 | Centerline | 5.9 | 9
10178 | 7 | 17 | 11 | 9 | 7 | 5 | 4 | 3 | 12 | 17 | 590 | 335 | 1 | 271 | 230 | 190 | 129 | 93 | 72 | 53 | 63 | 9375 | 0 | 12 | 18 | 24 | 36 | 48 | 60 | 11/12/1996 | 65 | Centerline | 5.9 | 13
10583 | 6 | 18 | 22 | 17 | 12 | 8 | 5 | 4 | 7 | 10 | 716 | 764 | 1 | 555 | 423 | 294 | 196 | 130 | 104 | 44 | 50 | 11381 | 0 | 12 | 18 | 24 | 36 | 48 | 60 | 11/22/1996 | 25 | Outer Wheel Path | 5.9 | 30
10584 | 6 | 18 | 28 | 22 | 17 | 10 | 7 | 5 | 7 | 10 | 933 | 993 | 1 | 714 | 561 | 441 | 264 | 175 | 132 | 44 | 50 | 14829 | 0 | 12 | 18 | 24 | 36 | 48 | 60 | 11/22/1996 | 25 | Outer Wheel Path | 5.9 | 39
10585 | 6 | 18 | 10 | 8 | 6 | 4 | 3 | 2 | 6 | 10 | 385 | 346 | 1 | 265 | 212 | 165 | 99 | 67 | 50 | 43 | 50 | 6114 | 0 | 12 | 18 | 24 | 36 | 48 | 60 | 11/22/1996 | 35 | Outer Wheel Path | 5.9 | 14
10586 | 6 | 18 | 14 | 12 | 9 | 6 | 4 | 3 | 6 | 10 | 530 | 476 | 1 | 363 | 293 | 230 | 142 | 97 | 74 | 43 | 50 | 8426 | 0 | 12 | 18 | 24 | 36 | 48 | 60 | 11/22/1996 | 35 | Outer Wheel Path | 5.9 | 19
10587 | 6 | 18 | 19 | 16 | 13 | 8 | 5 | 4 | 6 | 10 | 748 | 646 | 1 | 494 | 402 | 318 | 198 | 136 | 101 | 43 | 50 | 11890 | 0 | 12 | 18 | 24 | 36 | 48 | 60 | 11/22/1996 | 35 | Outer Wheel Path | 5.9 | 25
10588 | 6 | 18 | 25 | 21 | 16 | 10 | 7 | 5 | 6 | 10 | 979 | 841 | 1 | 643 | 527 | 419 | 266 | 180 | 134 | 43 | 50 | 15560 | 0 | 12 | 18 | 24 | 36 | 48 | 60 | 11/22/1996 | 35 | Outer Wheel Path | 5.9 | 33
10589 | 6 | 18 | 10 | 8 | 7 | 4 | 3 | 2 | 6 | 10 | 381 | 344 | 1 | 262 | 209 | 165 | 102 | 67 | 50 | 43 | 50 | 6054 | 0 | 12 | 18 | 24 | 36 | 48 | 60 | 11/22/1996 | 45 | Outer Wheel Path | 5.9 | 14
10590 | 6 | 18 | 14 | 12 | 9 | 6 | 4 | 3 | 6 | 10 | 532 | 478 | 1 | 361 | 292 | 230 | 143 | 97 | 74 | 43 | 50 | 8454 | 0 | 12 | 18 | 24 | 36 | 48 | 60 | 11/22/1996 | 45 | Outer Wheel Path | 5.9 | 19
10591 | 6 | 18 | 19 | 16 | 13 | 8 | 5 | 4 | 6 | 10 | 746 | 648 | 1 | 491 | 399 | 318 | 203 | 137 | 102 | 43 | 50 | 11854 | 0 | 12 | 18 | 24 | 36 | 48 | 60 | 11/22/1996 | 45 | Outer Wheel Path | 5.9 | 26
10592 | 6 | 18 | 25 | 21 | 17 | 11 | 7 | 5 | 6 | 10 | 986 | 848 | 1 | 645 | 527 | 421 | 271 | 183 | 135 | 43 | 50 | 15664 | 0 | 12 | 18 | 24 | 36 | 48 | 60 | 11/22/1996 | 45 | Outer Wheel Path | 5.9 | 33
10593 | 6 | 18 | 10 | 8 | 6 | 4 | 3 | 2 | 6 | 10 | 381 | 327 | 1 | 250 | 203 | 160 | 102 | 68 | 50 | 43 | 50 | 6046 | 0 | 12 | 18 | 24 | 36 | 48 | 60 | 11/22/1996 | 55 | Outer Wheel Path | 5.9 | 13
10594 | 6 | 18 | 14 | 11 | 9 | 6 | 4 | 3 | 6 | 10 | 532 | 457 | 1 | 346 | 284 | 225 | 146 | 97 | 72 | 43 | 50 | 8446 | 0 | 12 | 18 | 24 | 36 | 48 | 60 | 11/22/1996 | 55 | Outer Wheel Path | 5.9 | 18
10595 | 6 | 18 | 19 | 15 | 12 | 8 | 5 | 4 | 6 | 10 | 746 | 624 | 1 | 477 | 391 | 312 | 201 | 134 | 100 | 43 | 50 | 11850 | 0 | 12 | 18 | 24 | 36 | 48 | 60 | 11/22/1996 | 55 | Outer Wheel Path | 5.9 | 25
10596 | 6 | 18 | 25 | 20 | 16 | 11 | 7 | 5 | 6 | 10 | 982 | 821 | 1 | 630 | 517 | 416 | 268 | 179 | 132 | 43 | 50 | 15608 | 0 | 12 | 18 | 24 | 36 | 48 | 60 | 11/22/1996 | 55 | Outer Wheel Path | 5.9 | 32
10597 | 6 | 18 | 10 | 8 | 7 | 4 | 3 | 2 | 6 | 10 | 383 | 330 | 1 | 252 | 199 | 166 | 105 | 70 | 54 | 43 | 50 | 6086 | 0 | 12 | 18 | 24 | 36 | 48 | 60 | 11/22/1996 | 65 | Outer Wheel Path | 5.9 | 13
10598 | 6 | 18 | 14 | 11 | 9 | 6 | 4 | 3 | 6 | 10 | 531 | 449 | 1 | 345 | 275 | 227 | 148 | 98 | 73 | 43 | 50 | 8442 | 0 | 12 | 18 | 24 | 36 | 48 | 60 | 11/22/1996 | 65 | Outer Wheel Path | 5.9 | 18
10599 | 6 | 18 | 19 | 15 | 12 | 8 | 5 | 4 | 6 | 10 | 748 | 614 | 1 | 470 | 380 | 311 | 202 | 135 | 101 | 43 | 50 | 11882 | 0 | 12 | 18 | 24 | 36 | 48 | 60 | 11/22/1996 | 65 | Outer Wheel Path | 5.9 | 24
10600 | 6 | 18 | 24 | 20 | 16 | 11 | 7 | 5 | 6 | 10 | 988 | 808 | 1 | 620 | 504 | 412 | 270 | 181 | 135 | 43 | 50 | 15703 | 0 | 12 | 18 | 24 | 36 | 48 | 60 | 11/22/1996 | 65 | Outer Wheel Path | 5.9 | 32
10601 | 7 | 98 | 8 | 7 | 6 | 4 | 3 | 2 | 13 | 14 | 416 | 267 | 1 | 209 | 172 | 141 | 93 | 65 | 48 | 55 | 57 | 6602 | 0 | 12 | 18 | 24 | 36 | 48 | 60 | 11/21/1996 | 25 | Centerline | 5.9 | 11
10602 | 7 | 98 | 11 | 9 | 8 | 5 | 4 | 3 | 13 | 14 | 581 | 367 | 1 | 287 | 239 | 196 | 130 | 91 | 66 | 55 | 57 | 9228 | 0 | 12 | 18 | 24 | 36 | 48 | 60 | 11/21/1996 | 25 | Centerline | 5.9 | 14
10603 | 7 | 98 | 16 | 13 | 11 | 7 | 5 | 4 | 13 | 14 | 795 | 508 | 1 | 397 | 329 | 272 | 181 | 123 | 91 | 55 | 57 | 12637 | 0 | 12 | 18 | 24 | 36 | 48 | 60 | 11/21/1996 | 25 | Centerline | 5.9 | 20
10604 | 7 | 98 | 21 | 18 | 14 | 10 | 7 | 5 | 13 | 14 | 1044 | 681 | 1 | 533 | 446 | 367 | 244 | 166 | 122 | 55 | 57 | 16585 | 0 | 12 | 18 | 24 | 36 | 48 | 60 | 11/21/1996 | 25 | Centerline | 5.9 | 27
10605 | 7 | 98 | 8 | 7 | 5 | 4 | 3 | 2 | 14 | 14 | 415 | 257 | 1 | 202 | 165 | 138 | 92 | 67 | 49 | 56 | 57 | 6598 | 0 | 12 | 18 | 24 | 36 | 48 | 60 | 11/21/1996 | 35 | Centerline | 5.9 | 10
10606 | 7 | 98 | 11 | 9 | 7 | 5 | 4 | 3 | 14 | 14 | 576 | 353 | 1 | 277 | 229 | 189 | 128 | 90 | 67 | 56 | 57 | 9145 | 0 | 12 | 18 | 24 | 36 | 48 | 60 | 11/21/1996 | 35 | Centerline | 5.9 | 14
10607 | 7 | 98 | 15 | 13 | 10 | 7 | 5 | 4 | 14 | 14 | 794 | 487 | 1 | 383 | 318 | 262 | 175 | 123 | 92 | 56 | 57 | 12621 | 0 | 12 | 18 | 24 | 36 | 48 | 60 | 11/21/1996 | 35 | Centerline | 5.9 | 19
10608 | 7 | 98 | 20 | 17 | 14 | 9 | 6 | 5 | 14 | 14 | 1041 | 655 | 1 | 516 | 430 | 354 | 236 | 164 | 120 | 56 | 57 | 16542 | 0 | 12 | 18 | 24 | 36 | 48 | 60 | 11/21/1996 | 35 | Centerline | 5.9 | 26
10609 | 7 | 98 | 8 | 6 | 5 | 4 | 3 | 2 | 14 | 14 | 411 | 245 | 1 | 195 | 165 | 137 | 95 | 68 | 53 | 56 | 57 | 6531 | 0 | 12 | 18 | 24 | 36 | 48 | 60 | 11/21/1996 | 45 | Centerline | 5.9 | 10
10610 | 7 | 98 | 11 | 9 | 7 | 5 | 4 | 3 | 14 | 14 | 576 | 337 | 1 | 270 | 226 | 190 | 131 | 94 | 72 | 56 | 57 | 9145 | 0 | 12 | 18 | 24 | 36 | 48 | 60 | 11/21/1996 | 45 | Centerline | 5.9 | 13
10611 | 7 | 98 | 15 | 12 | 10 | 7 | 5 | 4 | 14 | 14 | 794 | 468 | 1 | 374 | 315 | 262 | 180 | 130 | 98 | 56 | 57 | 12621 | 0 | 12 | 18 | 24 | 36 | 48 | 60 | 11/21/1996 | 45 | Centerline | 5.9 | 18
10612 | 7 | 98 | 20 | 17 | 14 | 9 | 7 | 5 | 14 | 14 | 1041 | 629 | 1 | 503 | 424 | 353 | 240 | 174 | 129 | 56 | 57 | 16542 | 0 | 12 | 18 | 24 | 36 | 48 | 60 | 11/21/1996 | 45 | Centerline | 5.9 | 25
10613 | 7 | 98 | 8 | 6 | 5 | 4 | 3 | 2 | 13 | 14 | 415 | 237 | 1 | 193 | 159 | 133 | 92 | 70 | 54 | 55 | 57 | 6598 | 0 | 12 | 18 | 24 | 36 | 48 | 60 | 11/21/1996 | 55 | Centerline | 5.9 | 9
10614 | 7 | 98 | 10 | 9 | 7 | 5 | 4 | 3 | 13 | 14 | 577 | 328 | 1 | 262 | 219 | 183 | 128 | 95 | 75 | 55 | 57 | 9161 | 0 | 12 | 18 | 24 | 36 | 48 | 60 | 11/21/1996 | 55 | Centerline | 5.9 | 13
10615 | 7 | 98 | 14 | 12 | 10 | 7 | 5 | 4 | 13 | 14 | 793 | 448 | 1 | 357 | 301 | 250 | 174 | 126 | 100 | 55 | 57 | 12593 | 0 | 12 | 18 | 24 | 36 | 48 | 60 | 11/21/1996 | 55 | Centerline | 5.9 | 18
10616 | 7 | 98 | 19 | 16 | 13 | 9 | 7 | 5 | 13 | 14 | 1040 | 601 | 1 | 479 | 404 | 335 | 232 | 167 | 130 | 55 | 57 | 16526 | 0 | 12 | 18 | 24 | 36 | 48 | 60 | 11/21/1996 | 55 | Centerline | 5.9 | 24
24330 | 12 | 34 | 15 | 11 | 9 | 5 | 4 | 3 | 39 | 29 | 569 | 600 | 1 | 385 | 289 | 224 | 135 | 89 | 67 | 102 | 84 | 9038 | 0 | 12 | 18 | 24 | 36 | 48 | 60 | 09/16/1997 | 35 | Outer Wheel Path | 5.9 | 24
24331 | 12 | 34 | 19 | 14 | 11 | 7 | 4 | 3 | 39 | 29 | 720 | 741 | 1 | 476 | 365 | 276 | 167 | 113 | 87 | 102 | 84 | 11437 | 0 | 12 | 18 | 24 | 36 | 48 | 60 | 09/16/1997 | 35 | Outer Wheel Path | 5.9 | 29
24332 | 12 | 34 | 25 | 19 | 15 | 9 | 6 | 5 | 39 | 29 | 978 | 1027 | 1 | 644 | 493 | 381 | 233 | 159 | 119 | 102 | 84 | 15533 | 0 | 12 | 18 | 24 | 36 | 48 | 60 | 09/16/1997 | 35 | Outer Wheel Path | 5.9 | 40
24333 | 12 | 34 | 12 | 9 | 7 | 4 | 3 | 2 | 39 | 29 | 387 | 435 | 1 | 303 | 232 | 173 | 107 | 69 | 52 | 102 | 84 | 6146 | 0 | 12 | 18 | 24 | 36 | 48 | 60 | 09/16/1997 | 45 | Outer Wheel Path | 5.9 | 17
24334 | 12 | 34 | 17 | 13 | 10 | 6 | 4 | 3 | 39 | 29 | 578 | 621 | 1 | 441 | 341 | 260 | 157 | 104 | 76 | 102 | 84 | 9181 | 0 | 12 | 18 | 24 | 36 | 48 | 60 | 09/16/1997 | 45 | Outer Wheel Path | 5.9 | 24
24335 | 12 | 34 | 22 | 17 | 13 | 8 | 5 | 4 | 39 | 29 | 733 | 777 | 1 | 554 | 427 | 331 | 202 | 135 | 98 | 102 | 84 | 11640 | 0 | 12 | 18 | 24 | 36 | 48 | 60 | 09/16/1997 | 45 | Outer Wheel Path | 5.9 | 31
24336 | 12 | 34 | 30 | 23 | 18 | 11 | 7 | 5 | 39 | 29 | 994 | 1052 | 1 | 752 | 589 | 453 | 279 | 187 | 138 | 102 | 84 | 15795 | 0 | 12 | 18 | 24 | 36 | 48 | 60 | 09/16/1997 | 45 | Outer Wheel Path | 5.9 | 41
24337 | 12 | 34 | 10 | 8 | 6 | 3 | 2 | 2 | 39 | 29 | 387 | 379 | 1 | 261 | 198 | 149 | 88 | 58 | 47 | 102 | 84 | 6146 | 0 | 12 | 18 | 24 | 36 | 48 | 60 | 09/16/1997 | 55 | Outer Wheel Path | 5.9 | 15
23939 | 24 | 32 | 26 | 19 | 14 | 8 | 6 | 4 | 42 | 31 | 739 | 955 | 1 | 659 | 489 | 361 | 213 | 144 | 111 | 108 | 88 | 11739 | 0 | 12 | 18 | 24 | 36 | 48 | 60 | 08/19/1997 | 53 | Centerline | 5.9 | 38
24588 | 20 | 34 | 22 | 17 | 13 | 7 | 5 | 4 | 40 | 26 | 1020 | 809 | 1 | 568 | 437 | 331 | 190 | 127 | 98 | 103 | 78 | 16212 | 0 | 12 | 18 | 24 | 36 | 48 | 60 | 09/16/1997 | 15 | Centerline | 5.9 | 32
24589 | 20 | 34 | 9 | 7 | 5 | 3 | 2 | 2 | 40 | 26 | 403 | 348 | 1 | 241 | 179 | 137 | 81 | 54 | 44 | 103 | 78 | 6404 | 0 | 12 | 18 | 24 | 36 | 48 | 60 | 09/16/1997 | 25 | Centerline | 5.9 | 14
24590 | 20 | 34 | 14 | 10 | 8 | 5 | 3 | 2 | 40 | 26 | 595 | 502 | 1 | 349 | 265 | 197 | 116 | 82 | 63 | 103 | 78 | 9455 | 0 | 12 | 18 | 24 | 36 | 48 | 60 | 09/16/1997 | 25 | Centerline | 5.9 | 20
24591 | 20 | 34 | 17 | 13 | 10 | 6 | 4 | 3 | 40 | 26 | 756 | 635 | 1 | 438 | 335 | 252 | 152 | 102 | 82 | 103 | 78 | 12013 | 0 | 12 | 18 | 24 | 36 | 48 | 60 | 09/16/1997 | 25 | Centerline | 5.9 | 25
24592 | 20 | 34 | 24 | 18 | 14 | 8 | 6 | 4 | 40 | 26 | 1015 | 866 | 1 | 600 | 460 | 345 | 205 | 142 | 112 | 103 | 78 | 16132 | 0 | 12 | 18 | 24 | 36 | 48 | 60 | 09/16/1997 | 25 | Centerline | 5.9 | 34
24593 | 20 | 34 | 9 | 7 | 5 | 3 | 2 | 2 | -995 | -995 | 388 | 348 | 1 | 240 | 178 | 136 | 83 | 56 | 45 | -995 | -995 | 6161 | 0 | 12 | 18 | 24 | 36 | 48 | 60 | 09/16/1997 | 35 | Centerline | 5.9 | 14
24594 | 20 | 34 | 14 | 10 | 8 | 5 | 3 | 3 | -995 | -995 | 578 | 504 | 1 | 351 | 266 | 204 | 122 | 84 | 65 | -995 | -995 | 9188 | 0 | 12 | 18 | 24 | 36 | 48 | 60 | 09/16/1997 | 35 | Centerline | 5.9 | 20
24595 | 20 | 34 | 18 | 13 | 10 | 6 | 4 | 3 | -995 | -995 | 736 | 640 | 1 | 445 | 339 | 261 | 158 | 107 | 84 | -995 | -995 | 11691 | 0 | 12 | 18 | 24 | 36 | 48 | 60 | 09/16/1997 | 35 | Centerline | 5.9 | 25
24596 | 20 | 34 | 24 | 18 | 14 | 9 | 6 | 4 | -995 | -995 | 998 | 870 | 1 | 606 | 463 | 358 | 218 | 148 | 114 | -995 | -995 | 15862 | 0 | 12 | 18 | 24 | 36 | 48 | 60 | 09/16/1997 | 35 | Centerline | 5.9 | 34
24597 | 20 | 34 | 11 | 8 | 6 | 4 | 2 | 2 | 40 | 26 | 400 | 373 | 1 | 269 | 207 | 160 | 94 | 63 | 45 | 103 | 78 | 6356 | 0 | 12 | 18 | 24 | 36 | 48 | 60 | 09/16/1997 | 45 | Centerline | 5.9 | 15
24598 | 20 | 34 | 15 | 12 | 9 | 6 | 4 | 3 | 40 | 26 | 592 | 539 | 1 | 386 | 304 | 234 | 142 | 93 | 69 | 103 | 78 | 9399 | 0 | 12 | 18 | 24 | 36 | 48 | 60 | 09/16/1997 | 45 | Centerline | 5.9 | 21
24599 | 20 | 34 | 19 | 15 | 12 | 7 | 5 | 3 | 40 | 26 | 754 | 682 | 1 | 490 | 385 | 298 | 180 | 120 | 88 | 103 | 78 | 11977 | 0 | 12 | 18 | 24 | 36 | 48 | 60 | 09/16/1997 | 45 | Centerline | 5.9 | 27
24600 | 20 | 34 | 26 | 21 | 16 | 10 | 7 | 5 | 40 | 26 | 1014 | 934 | 1 | 666 | 525 | 407 | 249 | 166 | 122 | 103 | 78 | 16105 | 0 | 12 | 18 | 24 | 36 | 48 | 60 | 09/16/1997 | 45 | Centerline | 5.9 | 37
24601 | 20 | 34 | 9 | 7 | 6 | 3 | 2 | 2 | 40 | 26 | 408 | 335 | 1 | 238 | 185 | 143 | 86 | 55 | 41 | 103 | 78 | 6475 | 0 | 12 | 18 | 24 | 36 | 48 | 60 | 09/16/1997 | 55 | Centerline | 5.9 | 13
24602 | 20 | 34 | 14 | 11 | 8 | 5 | 3 | 2 | 40 | 26 | 601 | 480 | 1 | 348 | 273 | 211 | 126 | 82 | 58 | 103 | 78 | 9550 | 0 | 12 | 18 | 24 | 36 | 48 | 60 | 09/16/1997 | 55 | Centerline | 5.9 | 19
24603 | 20 | 34 | 17 | 14 | 11 | 6 | 4 | 3 | 40 | 26 | 763 | 615 | 1 | 444 | 348 | 272 | 162 | 106 | 76 | 103 | 78 | 12124 | 0 | 12 | 18 | 24 | 36 | 48 | 60 | 09/16/1997 | 55 | Centerline | 5.9 | 24
24604 | 20 | 34 | 24 | 19 | 15 | 9 | 6 | 4 | 40 | 26 | 1021 | 842 | 1 | 609 | 481 | 374 | 227 | 145 | 106 | 103 | 78 | 16224 | 0 | 12 | 18 | 24 | 36 | 48 | 60 | 09/16/1997 | 55 | Centerline | 5.9 | 33
24605 | 20 | 34 | 8 | 6 | 5 | 3 | 2 | 2 | 32 | 25 | 413 | 265 | 1 | 200 | 156 | 125 | 77 | 55 | 40 | 89 | 77 | 6555 | 0 | 12 | 18 | 24 | 36 | 48 | 60 | 09/16/1997 | 15 | Outer Wheel Path | 5.9 | 10
24606 | 20 | 34 | 12 | 9 | 7 | 4 | 3 | 2 | 32 | 25 | 608 | 381 | 1 | 293 | 235 | 184 | 113 | 82 | 60 | 89 | 77 | 9665 | 0 | 12 | 18 | 24 | 36 | 48 | 60 | 09/16/1997 | 15 | Outer Wheel Path | 5.9 | 15
24607 | 20 | 34 | 15 | 12 | 9 | 6 | 4 | 3 | 32 | 25 | 780 | 494 | 1 | 375 | 298 | 238 | 150 | 103 | 78 | 89 | 77 | 12390 | 0 | 12 | 18 | 24 | 36 | 48 | 60 | 09/16/1997 | 15 | Outer Wheel Path | 5.9 | 19
24608 | 20 | 34 | 20 | 16 | 13 | 8 | 6 | 4 | 32 | 25 | 1033 | 668 | 1 | 508 | 408 | 322 | 201 | 142 | 103 | 89 | 77 | 16407 | 0 | 12 | 18 | 24 | 36 | 48 | 60 | 09/16/1997 | 15 | Outer Wheel Path | 5.9 | 26
24609 | 20 | 34 | 9 | 7 | 5 | 3 | 2 | 2 | 32 | 25 | 410 | 288 | 1 | 221 | 174 | 136 | 85 | 58 | 43 | 89 | 77 | 6515 | 0 | 12 | 18 | 24 | 36 | 48 | 60 | 09/16/1997 | 25 | Outer Wheel Path | 5.9 | 11
24610 | 20 | 34 | 13 | 10 | 8 | 5 | 3 | 2 | 32 | 25 | 605 | 421 | 1 | 320 | 255 | 202 | 125 | 85 | 63 | 89 | 77 | 9618 | 0 | 12 | 18 | 24 | 36 | 48 | 60 | 09/16/1997 | 25 | Outer Wheel Path | 5.9 | 17
24611 | 20 | 34 | 16 | 13 | 10 | 6 | 4 | 3 | 32 | 25 | 773 | 541 | 1 | 410 | 329 | 259 | 163 | 109 | 82 | 89 | 77 | 12275 | 0 | 12 | 18 | 24 | 36 | 48 | 60 | 09/16/1997 | 25 | Outer Wheel Path | 5.9 | 21
24612 | 20 | 34 | 22 | 18 | 14 | 9 | 6 | 4 | 32 | 25 | 1027 | 738 | 1 | 557 | 449 | 354 | 224 | 149 | 111 | 89 | 77 | 16311 | 0 | 12 | 18 | 24 | 36 | 48 | 60 | 09/16/1997 | 25 | Outer Wheel Path | 5.9 | 29
24613 | 20 | 34 | 9 | 7 | 6 | 4 | 2 | 2 | 32 | 25 | 409 | 291 | 1 | 221 | 180 | 143 | 94 | 63 | 49 | 89 | 77 | 6495 | 0 | 12 | 18 | 24 | 36 | 48 | 60 | 09/16/1997 | 35 | Outer Wheel Path | 5.9 | 11
24614 | 20 | 34 | 13 | 10 | 8 | 5 | 4 | 3 | 32 | 25 | 607 | 418 | 1 | 321 | 260 | 209 | 136 | 94 | 70 | 89 | 77 | 9641 | 0 | 12 | 18 | 24 | 36 | 48 | 60 | 09/16/1997 | 35 | Outer Wheel Path | 5.9 | 16
24615 | 20 | 34 | 16 | 13 | 11 | 7 | 5 | 4 | 32 | 25 | 773 | 540 | 1 | 414 | 336 | 271 | 175 | 120 | 90 | 89 | 77 | 12279 | 0 | 12 | 18 | 24 | 36 | 48 | 60 | 09/16/1997 | 35 | Outer Wheel Path | 5.9 | 21
24616 | 20 | 34 | 22 | 18 | 14 | 9 | 6 | 5 | 32 | 25 | 1028 | 732 | 1 | 560 | 459 | 367 | 241 | 163 | 123 | 89 | 77 | 16335 | 0 | 12 | 18 | 24 | 36 | 48 | 60 | 09/16/1997 | 35 | Outer Wheel Path | 5.9 | 29
24617 | 20 | 34 | 9 | 7 | 6 | 4 | 3 | 2 | 32 | 25 | 408 | 311 | 1 | 237 | 190 | 152 | 95 | 64 | 47 | 89 | 77 | 6479 | 0 | 12 | 18 | 24 | 36 | 48 | 60 | 09/16/1997 | 45 | Outer Wheel Path | 5.9 | 12
24618 | 20 | 34 | 14 | 11 | 9 | 6 | 4 | 3 | 32 | 25 | 605 | 458 | 1 | 346 | 282 | 224 | 142 | 95 | 69 | 89 | 77 | 9618 | 0 | 12 | 18 | 24 | 36 | 48 | 60 | 09/16/1997 | 45 | Outer Wheel Path | 5.9 | 18
24619 | 20 | 34 | 17 | 14 | 11 | 7 | 5 | 4 | 32 | 25 | 769 | 581 | 1 | 440 | 358 | 287 | 181 | 122 | 89 | 89 | 77 | 12220 | 0 | 12 | 18 | 24 | 36 | 48 | 60 | 09/16/1997 | 45 | Outer Wheel Path | 5.9 | 23
24620 | 20 | 34 | 23 | 19 | 15 | 10 | 7 | 5 | 32 | 25 | 1025 | 803 | 1 | 596 | 486 | 391 | 248 | 167 | 120 | 89 | 77 | 16287 | 0 | 12 | 18 | 24 | 36 | 48 | 60 | 09/16/1997 | 45 | Outer Wheel Path | 5.9 | 32
24621 | 20 | 34 | 8 | 7 | 5 | 3 | 2 | 2 | 32 | 25 | 405 | 284 | 1 | 208 | 166 | 128 | 81 | 54 | 40 | 89 | 77 | 6432 | 0 | 12 | 18 | 24 | 36 | 48 | 60 | 09/16/1997 | 55 | Outer Wheel Path | 5.9 | 11
24622 | 20 | 34 | 12 | 10 | 8 | 5 | 3 | 2 | 32 | 25 | 603 | 414 | 1 | 308 | 246 | 192 | 120 | 80 | 58 | 89 | 77 | 9586 | 0 | 12 | 18 | 24 | 36 | 48 | 60 | 09/16/1997 | 55 | Outer Wheel Path | 5.9 | 16
24623 | 20 | 34 | 16 | 12 | 10 | 6 | 4 | 3 | 32 | 25 | 771 | 531 | 1 | 398 | 316 | 248 | 156 | 104 | 76 | 89 | 77 | 12243 | 0 | 12 | 18 | 24 | 36 | 48 | 60 | 09/16/1997 | 55 | Outer Wheel Path | 5.9 | 21
24624 | 20 | 34 | 21 | 17 | 13 | 8 | 6 | 4 | 32 | 25 | 1025 | 722 | 1 | 542 | 432 | 338 | 213 | 141 | 104 | 89 | 77 | 16279 | 0 | 12 | 18 | 24 | 36 | 48 | 60 | 09/16/1997 | 55 | Outer Wheel Path | 5.9 | 28
24625 | 22 | 34 | 7 | 5 | 4 | 2 | 2 | 1 | 40 | 25 | 401 | 250 | 1 | 171 | 127 | 99 | 60 | 44 | 34 | 103 | 77 | 6368 | 0 | 12 | 18 | 24 | 36 | 48 | 60 | 09/16/1997 | 25 | Centerline | 5.9 | 10
24626 | 22 | 34 | 10 | 7 | 6 | 3 | 2 | 2 | 40 | 25 | 600 | 360 | 1 | 247 | 188 | 143 | 89 | 62 | 50 | 103 | 77 | 9538 | 0 | 12 | 18 | 24 | 36 | 48 | 60 | 09/16/1997 | 25 | Centerline | 5.9 | 14
24627 | 22 | 34 | 12 | 9 | 7 | 4 | 3 | 2 | 40 | 25 | 761 | 454 | 1 | 310 | 237 | 182 | 113 | 80 | 62 | 103 | 77 | 12084 | 0 | 12 | 18 | 24 | 36 | 48 | 60 | 09/16/1997 | 25 | Centerline | 5.9 | 18
24628 | 22 | 34 | 17 | 13 | 10 | 6 | 4 | 3 | 40 | 25 | 1027 | 619 | 1 | 420 | 325 | 250 | 156 | 109 | 87 | 103 | 77 | 16323 | 0 | 12 | 18 | 24 | 36 | 48 | 60 | 09/16/1997 | 25 | Centerline | 5.9 | 24
24629 | 22 | 34 | 10 | 7 | 5 | 3 | 2 | 1 | 40 | 25 | 401 | 347 | 1 | 246 | 182 | 139 | 78 | 50 | 38 | 103 | 77 | 6364 | 0 | 12 | 18 | 24 | 36 | 48 | 60 | 09/16/1997 | 35 | Centerline | 5.9 | 14
24630 | 22 | 34 | 14 | 11 | 8 | 5 | 3 | 2 | 40 | 25 | 595 | 498 | 1 | 358 | 271 | 205 | 117 | 75 | 54 | 103 | 77 | 9447 | 0 | 12 | 18 | 24 | 36 | 48 | 60 | 09/16/1997 | 35 | Centerline | 5.9 | 20
9238 | 3 | 16 | 11 | 9 | 8 | 5 | 3 | 3 | 6 | 12 | 597 | 352 | 1 | 282 | 237 | 195 | 129 | 87 | 65 | 43 | 54 | 9486 | 0 | 12 | 18 | 24 | 36 | 48 | 60 | 10/29/1996 | 65 | Outer Wheel Path | 5.9 | 14
9239 | 3 | 16 | 15 | 13 | 10 | 7 | 5 | 4 | 6 | 12 | 825 | 483 | 1 | 386 | 324 | 266 | 181 | 122 | 90 | 43 | 54 | 13101 | 0 | 12 | 18 | 24 | 36 | 48 | 60 | 10/29/1996 | 65 | Outer Wheel Path | 5.9 | 19
9240 | 3 | 16 | 20 | 17 | 14 | 9 | 6 | 5 | 6 | 12 | 1056 | 622 | 1 | 499 | 419 | 346 | 234 | 160 | 117 | 43 | 54 | 16784 | 0 | 12 | 18 | 24 | 36 | 48 | 60 | 10/29/1996 | 65 | Outer Wheel Path | 5.9 | 24
9241 | 4 | 16 | 7 | 5 | 4 | 2 | 2 | 1 | 11 | 11 | 397 | 253 | 1 | 183 | 138 | 106 | 61 | 42 | 34 | 51 | 52 | 6300 | 0 | 12 | 18 | 24 | 36 | 48 | 60 | 10/28/1996 | 15 | Centerline | 5.9 | 10
9242 | 4 | 16 | 10 | 8 | 6 | 4 | 2 | 2 | 11 | 11 | 573 | 353 | 1 | 254 | 196 | 149 | 90 | 63 | 50 | 51 | 52 | 9101 | 0 | 12 | 18 | 24 | 36 | 48 | 60 | 10/28/1996 | 15 | Centerline | 5.9 | 14
9243 | 4 | 16 | 14 | 11 | 8 | 5 | 3 | 3 | 11 | 11 | 811 | 479 | 1 | 346 | 269 | 209 | 128 | 88 | 68 | 51 | 52 | 12887 | 0 | 12 | 18 | 24 | 36 | 48 | 60 | 10/28/1996 | 15 | Centerline | 5.9 | 19
9244 | 4 | 16 | 17 | 14 | 11 | 7 | 5 | 3 | 11 | 11 | 1047 | 611 | 1 | 439 | 346 | 270 | 169 | 114 | 88 | 51 | 52 | 16629 | 0 | 12 | 18 | 24 | 36 | 48 | 60 | 10/28/1996 | 15 | Centerline | 5.9 | 24
9245 | 4 | 16 | 6 | 5 | 4 | 3 | 2 | 1 | 11 | 11 | 392 | 172 | 1 | 140 | 117 | 98 | 67 | 48 | 36 | 51 | 52 | 6233 | 0 | 12 | 18 | 24 | 36 | 48 | 60 | 10/28/1996 | 25 | Centerline | 5.9 | 7
9246 | 4 | 16 | 8 | 7 | 6 | 4 | 3 | 2 | 11 | 11 | 575 | 245 | 1 | 198 | 167 | 140 | 95 | 69 | 53 | 51 | 52 | 9141 | 0 | 12 | 18 | 24 | 36 | 48 | 60 | 10/28/1996 | 25 | Centerline | 5.9 | 10
9247 | 4 | 16 | 11 | 9 | 8 | 5 | 4 | 3 | 11 | 11 | 818 | 339 | 1 | 272 | 231 | 192 | 133 | 94 | 73 | 51 | 52 | 12994 | 0 | 12 | 18 | 24 | 36 | 48 | 60 | 10/28/1996 | 25 | Centerline | 5.9 | 13
9248 | 4 | 16 | 14 | 12 | 10 | 7 | 5 | 4 | 11 | 11 | 1053 | 433 | 1 | 349 | 296 | 247 | 170 | 119 | 92 | 51 | 52 | 16724 | 0 | 12 | 18 | 24 | 36 | 48 | 60 | 10/28/1996 | 25 | Centerline | 5.9 | 17
9249 | 4 | 16 | 5 | 4 | 4 | 3 | 2 | 1 | 11 | 11 | 397 | 162 | 1 | 133 | 113 | 94 | 66 | 48 | 38 | 51 | 52 | 6304 | 0 | 12 | 18 | 24 | 36 | 48 | 60 | 10/28/1996 | 35 | Centerline | 5.9 | 6
9250 | 4 | 16 | 7 | 6 | 5 | 4 | 3 | 2 | 11 | 11 | 577 | 230 | 1 | 190 | 160 | 136 | 94 | 71 | 53 | 51 | 52 | 9165 | 0 | 12 | 18 | 24 | 36 | 48 | 60 | 10/28/1996 | 35 | Centerline | 5.9 | 9
9251 | 4 | 16 | 10 | 9 | 7 | 5 | 4 | 3 | 11 | 11 | 816 | 315 | 1 | 258 | 219 | 184 | 130 | 95 | 74 | 51 | 52 | 12966 | 0 | 12 | 18 | 24 | 36 | 48 | 60 | 10/28/1996 | 35 | Centerline | 5.9 | 12
9252 | 4 | 16 | 13 | 11 | 9 | 7 | 5 | 4 | 11 | 11 | 1056 | 405 | 1 | 328 | 280 | 235 | 167 | 119 | 93 | 51 | 52 | 16784 | 0 | 12 | 18 | 24 | 36 | 48 | 60 | 10/28/1996 | 35 | Centerline | 5.9 | 16
9253 | 4 | 16 | 6 | 5 | 4 | 3 | 2 | 1 | 11 | 11 | 388 | 172 | 1 | 140 | 119 | 98 | 67 | 45 | 35 | 51 | 52 | 6157 | 0 | 12 | 18 | 24 | 36 | 48 | 60 | 10/28/1996 | 45 | Centerline | 5.9 | 7
9254 | 4 | 16 | 8 | 7 | 6 | 4 | 3 | 2 | 11 | 11 | 578 | 246 | 1 | 201 | 170 | 141 | 97 | 69 | 52 | 51 | 52 | 9177 | 0 | 12 | 18 | 24 | 36 | 48 | 60 | 10/28/1996 | 45 | Centerline | 5.9 | 10
9255 | 4 | 16 | 11 | 9 | 8 | 5 | 4 | 3 | 11 | 11 | 817 | 339 | 1 | 275 | 233 | 195 | 133 | 94 | 72 | 51 | 52 | 12982 | 0 | 12 | 18 | 24 | 36 | 48 | 60 | 10/28/1996 | 45 | Centerline | 5.9 | 13
9256 | 4 | 16 | 14 | 12 | 10 | 7 | 5 | 4 | 11 | 11 | 1052 | 434 | 1 | 351 | 299 | 249 | 172 | 120 | 92 | 51 | 52 | 16708 | 0 | 12 | 18 | 24 | 36 | 48 | 60 | 10/28/1996 | 45 | Centerline | 5.9 | 17
9257 | 4 | 16 | 6 | 5 | 4 | 3 | 2 | 2 | 11 | 11 | 393 | 182 | 1 | 150 | 128 | 104 | 69 | 46 | 38 | 51 | 52 | 6249 | 0 | 12 | 18 | 24 | 36 | 48 | 60 | 10/28/1996 | 55 | Centerline | 5.9 | 7
9258 | 4 | 16 | 8 | 7 | 6 | 4 | 3 | 2 | 11 | 11 | 576 | 261 | 1 | 213 | 180 | 152 | 105 | 78 | 58 | 51 | 52 | 9145 | 0 | 12 | 18 | 24 | 36 | 48 | 60 | 10/28/1996 | 55 | Centerline | 5.9 | 10
9259 | 4 | 16 | 12 | 10 | 8 | 6 | 4 | 3 | 11 | 11 | 812 | 363 | 1 | 297 | 252 | 209 | 145 | 103 | 79 | 51 | 52 | 12903 | 0 | 12 | 18 | 24 | 36 | 48 | 60 | 10/28/1996 | 55 | Centerline | 5.9 | 14
9260 | 4 | 16 | 15 | 13 | 11 | 7 | 5 | 4 | 11 | 11 | 1037 | 463 | 1 | 381 | 323 | 268 | 184 | 131 | 101 | 51 | 52 | 16474 | 0 | 12 | 18 | 24 | 36 | 48 | 60 | 10/28/1996 | 55 | Centerline | 5.9 | 18
9261 | 4 | 16 | 7 | 5 | 4 | 2 | 2 | 2 | 6 | 12 | 407 | 256 | 1 | 181 | 138 | 104 | 58 | 42 | 38 | 43 | 54 | 6471 | 0 | 12 | 18 | 24 | 36 | 48 | 60 | 10/29/1996 | 15 | Outer Wheel Path | 5.9 | 10
9670 | 14 | 16 | 9 | 7 | 6 | 4 | 3 | 2 | 7 | 11 | 584 | 280 | 1 | 226 | 190 | 157 | 106 | 72 | 52 | 45 | 52 | 9284 | 0 | 12 | 18 | 24 | 36 | 48 | 60 | 10/29/1996 | 35 | Outer Wheel Path | 5.9 | 11
9671 | 14 | 16 | 12 | 10 | 9 | 6 | 4 | 3 | 7 | 11 | 817 | 390 | 1 | 315 | 265 | 220 | 147 | 102 | 72 | 45 | 52 | 12982 | 0 | 12 | 18 | 24 | 36 | 48 | 60 | 10/29/1996 | 35 | Outer Wheel Path | 5.9 | 15
9672 | 14 | 16 | 16 | 13 | 11 | 7 | 5 | 4 | 7 | 11 | 1029 | 496 | 1 | 400 | 338 | 281 | 189 | 129 | 93 | 45 | 52 | 16351 | 0 | 12 | 18 | 24 | 36 | 48 | 60 | 10/29/1996 | 35 | Outer Wheel Path | 5.9 | 20
9673 | 14 | 16 | 6 | 5 | 4 | 3 | 2 | 1 | 7 | 11 | 415 | 198 | 1 | 159 | 130 | 106 | 71 | 44 | 34 | 44 | 52 | 6590 | 0 | 12 | 18 | 24 | 36 | 48 | 60 | 10/29/1996 | 45 | Outer Wheel Path | 5.9 | 8
9674 | 14 | 16 | 9 | 7 | 6 | 4 | 3 | 2 | 7 | 11 | 589 | 279 | 1 | 222 | 183 | 150 | 101 | 67 | 48 | 44 | 52 | 9363 | 0 | 12 | 18 | 24 | 36 | 48 | 60 | 10/29/1996 | 45 | Outer Wheel Path | 5.9 | 11
9675 | 14 | 16 | 12 | 10 | 8 | 6 | 4 | 3 | 7 | 11 | 820 | 386 | 1 | 307 | 254 | 208 | 140 | 93 | 67 | 44 | 52 | 13026 | 0 | 12 | 18 | 24 | 36 | 48 | 60 | 10/29/1996 | 45 | Outer Wheel Path | 5.9 | 15
9676 | 14 | 16 | 15 | 13 | 10 | 7 | 5 | 3 | 7 | 11 | 1027 | 488 | 1 | 388 | 322 | 265 | 179 | 119 | 86 | 44 | 52 | 16319 | 0 | 12 | 18 | 24 | 36 | 48 | 60 | 10/29/1996 | 45 | Outer Wheel Path | 5.9 | 19
9677 | 14 | 16 | 5 | 4 | 3 | 2 | 2 | 1 | 7 | 11 | 411 | 155 | 1 | 126 | 107 | 88 | 58 | 38 | 28 | 44 | 52 | 6531 | 0 | 12 | 18 | 24 | 36 | 48 | 60 | 10/29/1996 | 55 | Outer Wheel Path | 5.9 | 6
9678 | 14 | 16 | 7 | 6 | 5 | 3 | 2 | 2 | 7 | 11 | 584 | 220 | 1 | 176 | 149 | 124 | 82 | 55 | 39 | 44 | 52 | 9280 | 0 | 12 | 18 | 24 | 36 | 48 | 60 | 10/29/1996 | 55 | Outer Wheel Path | 5.9 | 9
9679 | 14 | 16 | 10 | 8 | 7 | 5 | 3 | 2 | 7 | 11 | 816 | 309 | 1 | 245 | 208 | 173 | 116 | 78 | 56 | 44 | 52 | 12966 | 0 | 12 | 18 | 24 | 36 | 48 | 60 | 10/29/1996 | 55 | Outer Wheel Path | 5.9 | 12
9680 | 14 | 16 | 12 | 10 | 9 | 6 | 4 | 3 | 7 | 11 | 1027 | 391 | 1 | 311 | 265 | 221 | 149 | 97 | 70 | 44 | 52 | 16311 | 0 | 12 | 18 | 24 | 36 | 48 | 60 | 10/29/1996 | 55 | Outer Wheel Path | 5.9 | 15
9681 | 15 | 16 | 5 | 4 | 3 | 2 | 1 | 1 | 6 | 8 | 419 | 160 | 1 | 124 | 101 | 81 | 52 | 34 | 25 | 42 | 46 | 6650 | 0 | 12 | 18 | 24 | 36 | 48 | 60 | 10/29/1996 | 15 | Centerline | 5.9 | 6
9682 | 15 | 16 | 7 | 5 | 4 | 3 | 2 | 1 | 6 | 8 | 581 | 218 | 1 | 168 | 138 | 111 | 72 | 48 | 35 | 42 | 46 | 9228 | 0 | 12 | 18 | 24 | 36 | 48 | 60 | 10/29/1996 | 15 | Centerline | 5.9 | 9
9683 | 15 | 16 | 9 | 7 | 6 | 4 | 3 | 2 | 6 | 8 | 817 | 297 | 1 | 230 | 189 | 152 | 99 | 66 | 48 | 42 | 46 | 12978 | 0 | 12 | 18 | 24 | 36 | 48 | 60 | 10/29/1996 | 15 | Centerline | 5.9 | 12
9684 | 15 | 16 | 11 | 9 | 8 | 5 | 3 | 2 | 6 | 8 | 1034 | 373 | 1 | 286 | 237 | 191 | 125 | 83 | 61 | 42 | 46 | 16434 | 0 | 12 | 18 | 24 | 36 | 48 | 60 | 10/29/1996 | 15 | Centerline | 5.9 | 15
9685 | 15 | 16 | 5 | 4 | 4 | 2 | 2 | 1 | 6 | 8 | 417 | 172 | 1 | 137 | 114 | 92 | 58 | 39 | 29 | 42 | 46 | 6618 | 0 | 12 | 18 | 24 | 36 | 48 | 60 | 10/29/1996 | 25 | Centerline | 5.9 | 7
9686 | 15 | 16 | 7 | 6 | 5 | 3 | 2 | 2 | 6 | 8 | 578 | 237 | 1 | 184 | 153 | 125 | 83 | 57 | 40 | 42 | 46 | 9177 | 0 | 12 | 18 | 24 | 36 | 48 | 60 | 10/29/1996 | 25 | Centerline | 5.9 | 9
9687 | 15 | 16 | 10 | 8 | 7 | 4 | 3 | 2 | 6 | 8 | 815 | 320 | 1 | 250 | 209 | 170 | 113 | 77 | 56 | 42 | 46 | 12946 | 0 | 12 | 18 | 24 | 36 | 48 | 60 | 10/29/1996 | 25 | Centerline | 5.9 | 13
9688 | 15 | 16 | 12 | 10 | 8 | 6 | 4 | 3 | 6 | 8 | 1032 | 403 | 1 | 313 | 262 | 214 | 143 | 97 | 72 | 42 | 46 | 16395 | 0 | 12 | 18 | 24 | 36 | 48 | 60 | 10/29/1996 | 25 | Centerline | 5.9 | 16
9689 | 15 | 16 | 6 | 5 | 4 | 3 | 2 | 1 | 6 | 8 | 417 | 185 | 1 | 147 | 124 | 101 | 66 | 45 | 33 | 42 | 46 | 6618 | 0 | 12 | 18 | 24 | 36 | 48 | 60 | 10/29/1996 | 35 | Centerline | 5.9 | 7
9690 | 15 | 16 | 8 | 7 | 5 | 4 | 3 | 2 | 6 | 8 | 582 | 254 | 1 | 201 | 168 | 138 | 93 | 64 | 46 | 42 | 46 | 9244 | 0 | 12 | 18 | 24 | 36 | 48 | 60 | 10/29/1996 | 35 | Centerline | 5.9 | 10
9691 | 15 | 16 | 11 | 9 | 7 | 5 | 3 | 3 | 6 | 8 | 816 | 345 | 1 | 274 | 230 | 188 | 126 | 87 | 64 | 42 | 46 | 12958 | 0 | 12 | 18 | 24 | 36 | 48 | 60 | 10/29/1996 | 35 | Centerline | 5.9 | 14
9692 | 15 | 16 | 14 | 11 | 9 | 6 | 4 | 3 | 6 | 8 | 1032 | 435 | 1 | 343 | 289 | 237 | 160 | 110 | 81 | 42 | 46 | 16391 | 0 | 12 | 18 | 24 | 36 | 48 | 60 | 10/29/1996 | 35 | Centerline | 5.9 | 17
9693 | 15 | 16 | 6 | 5 | 4 | 3 | 1 | 1 | 6 | 8 | 413 | 183 | 1 | 150 | 127 | 102 | 64 | 34 | 34 | 42 | 46 | 6563 | 0 | 12 | 18 | 24 | 36 | 48 | 60 | 10/29/1996 | 45 | Centerline | 5.9 | 7
9694 | 15 | 16 | 8 | 7 | 5 | 4 | 2 | 2 | 6 | 8 | 578 | 252 | 1 | 205 | 172 | 139 | 91 | 55 | 45 | 42 | 46 | 9188 | 0 | 12 | 18 | 24 | 36 | 48 | 60 | 10/29/1996 | 45 | Centerline | 5.9 | 10
9695 | 15 | 16 | 11 | 9 | 8 | 5 | 3 | 2 | 6 | 8 | 814 | 344 | 1 | 279 | 235 | 191 | 125 | 78 | 62 | 42 | 46 | 12931 | 0 | 12 | 18 | 24 | 36 | 48 | 60 | 10/29/1996 | 45 | Centerline | 5.9 | 14
9696 | 15 | 16 | 14 | 12 | 9 | 6 | 4 | 3 | 6 | 8 | 1031 | 433 | 1 | 349 | 294 | 239 | 158 | 101 | 80 | 42 | 46 | 16383 | 0 | 12 | 18 | 24 | 36 | 48 | 60 | 10/29/1996 | 45 | Centerline | 5.9 | 17
9697 | 15 | 16 | 6 | 5 | 4 | 2 | 1 | 1 | 6 | 8 | 410 | 185 | 1 | 143 | 117 | 93 | 58 | 37 | 27 | 42 | 46 | 6519 | 0 | 12 | 18 | 24 | 36 | 48 | 60 | 10/29/1996 | 55 | Centerline | 5.9 | 7
9698 | 15 | 16 | 8 | 6 | 5 | 3 | 2 | 1 | 6 | 8 | 577 | 256 | 1 | 196 | 161 | 130 | 81 | 53 | 37 | 42 | 46 | 9173 | 0 | 12 | 18 | 24 | 36 | 48 | 60 | 10/29/1996 | 55 | Centerline | 5.9 | 10
9699 | 15 | 16 | 11 | 9 | 7 | 4 | 3 | 2 | 6 | 8 | 811 | 354 | 1 | 271 | 223 | 180 | 114 | 74 | 52 | 42 | 46 | 12891 | 0 | 12 | 18 | 24 | 36 | 48 | 60 | 10/29/1996 | 55 | Centerline | 5.9 | 14
9700 | 15 | 16 | 14 | 11 | 9 | 6 | 4 | 3 | 6 | 8 | 1029 | 448 | 1 | 344 | 283 | 229 | 146 | 94 | 67 | 42 | 46 | 16355 | 0 | 12 | 18 | 24 | 36 | 48 | 60 | 10/29/1996 | 55 | Centerline | 5.9 | 18
9701 | 15 | 16 | 6 | 5 | 4 | 2 | 2 | 1 | 6 | 9 | 419 | 182 | 1 | 143 | 117 | 95 | 62 | 41 | 29 | 43 | 48 | 6658 | 0 | 12 | 18 | 24 | 36 | 48 | 60 | 10/29/1996 | 15 | Outer Wheel Path | 5.9 | 7
9702 | 15 | 16 | 8 | 7 | 5 | 3 | 2 | 2 | 6 | 9 | 586 | 255 | 1 | 200 | 166 | 132 | 86 | 52 | 40 | 43 | 48 | 9308 | 0 | 12 | 18 | 24 | 36 | 48 | 60 | 10/29/1996 | 15 | Outer Wheel Path | 5.9 | 10
9703 | 15 | 16 | 11 | 9 | 7 | 5 | 3 | 2 | 6 | 9 | 822 | 356 | 1 | 279 | 230 | 187 | 122 | 80 | 57 | 43 | 48 | 13054 | 0 | 12 | 18 | 24 | 36 | 48 | 60 | 10/29/1996 | 15 | Outer Wheel Path | 5.9 | 14
9704 | 15 | 16 | 14 | 12 | 9 | 6 | 4 | 3 | 6 | 9 | 1030 | 449 | 1 | 353 | 292 | 238 | 155 | 103 | 73 | 43 | 48 | 16367 | 0 | 12 | 18 | 24 | 36 | 48 | 60 | 10/29/1996 | 15 | Outer Wheel Path | 5.9 | 18
9705 | 15 | 16 | 6 | 5 | 4 | 3 | 2 | 1 | 6 | 9 | 413 | 191 | 1 | 154 | 129 | 104 | 70 | 45 | 35 | 43 | 48 | 6555 | 0 | 12 | 18 | 24 | 36 | 48 | 60 | 10/29/1996 | 25 | Outer Wheel Path | 5.9 | 8
9706 | 15 | 16 | 9 | 7 | 6 | 4 | 3 | 2 | 6 | 9 | 587 | 270 | 1 | 216 | 180 | 148 | 98 | 67 | 48 | 43 | 48 | 9328 | 0 | 12 | 18 | 24 | 36 | 48 | 60 | 10/29/1996 | 25 | Outer Wheel Path | 5.9 | 11
9707 | 15 | 16 | 12 | 10 | 8 | 5 | 4 | 3 | 6 | 9 | 817 | 372 | 1 | 298 | 249 | 206 | 137 | 92 | 67 | 43 | 48 | 12986 | 0 | 12 | 18 | 24 | 36 | 48 | 60 | 10/29/1996 | 25 | Outer Wheel Path | 5.9 | 15
9708 | 15 | 16 | 15 | 12 | 10 | 7 | 5 | 3 | 6 | 9 | 1031 | 472 | 1 | 378 | 317 | 262 | 175 | 117 | 86 | 43 | 48 | 16375 | 0 | 12 | 18 | 24 | 36 | 48 | 60 | 10/29/1996 | 25 | Outer Wheel Path | 5.9 | 19
9709 | 15 | 16 | 7 | 6 | 5 | 3 | 2 | 2 | 6 | 9 | 416 | 228 | 1 | 183 | 152 | 124 | 83 | 56 | 41 | 42 | 48 | 6610 | 0 | 12 | 18 | 24 | 36 | 48 | 60 | 10/29/1996 | 36 | Outer Wheel Path | 5.9 | 9
9710 | 15 | 16 | 10 | 8 | 7 | 5 | 3 | 2 | 6 | 9 | 585 | 318 | 1 | 252 | 212 | 173 | 117 | 79 | 57 | 42 | 48 | 9292 | 0 | 12 | 18 | 24 | 36 | 48 | 60 | 10/29/1996 | 36 | Outer Wheel Path | 5.9 | 13
9711 | 15 | 16 | 14 | 11 | 9 | 6 | 4 | 3 | 6 | 9 | 812 | 435 | 1 | 347 | 290 | 239 | 161 | 109 | 79 | 42 | 48 | 12903 | 0 | 12 | 18 | 24 | 36 | 48 | 60 | 10/29/1996 | 36 | Outer Wheel Path | 5.9 | 17
9712 | 15 | 16 | 17 | 14 | 12 | 8 | 5 | 4 | 6 | 9 | 1029 | 552 | 1 | 440 | 368 | 303 | 206 | 140 | 101 | 42 | 48 | 16343 | 0 | 12 | 18 | 24 | 36 | 48 | 60 | 10/29/1996 | 36 | Outer Wheel Path | 5.9 | 22
9713 | 15 | 16 | 7 | 6 | 5 | 3 | 2 | 2 | 6 | 9 | 409 | 212 | 1 | 169 | 140 | 116 | 77 | 55 | 38 | 42 | 48 | 6499 | 0 | 12 | 18 | 24 | 36 | 48 | 60 | 10/29/1996 | 45 | Outer Wheel Path | 5.9 | 8
9714 | 15 | 16 | 9 | 8 | 6 | 4 | 3 | 2 | 6 | 9 | 578 | 297 | 1 | 235 | 196 | 163 | 109 | 78 | 54 | 42 | 48 | 9184 | 0 | 12 | 18 | 24 | 36 | 48 | 60 | 10/29/1996 | 45 | Outer Wheel Path | 5.9 | 12
9715 | 15 | 16 | 13 | 11 | 9 | 6 | 4 | 3 | 6 | 9 | 811 | 412 | 1 | 323 | 271 | 225 | 151 | 107 | 76 | 42 | 48 | 12883 | 0 | 12 | 18 | 24 | 36 | 48 | 60 | 10/29/1996 | 45 | Outer Wheel Path | 5.9 | 16
9716 | 15 | 16 | 16 | 14 | 11 | 8 | 5 | 4 | 6 | 9 | 1024 | 523 | 1 | 412 | 345 | 287 | 194 | 138 | 97 | 42 | 48 | 16275 | 0 | 12 | 18 | 24 | 36 | 48 | 60 | 10/29/1996 | 45 | Outer Wheel Path | 5.9 | 21
9717 | 15 | 16 | 7 | 6 | 5 | 3 | 2 | 1 | 5 | 9 | 413 | 215 | 1 | 175 | 147 | 118 | 75 | 45 | 35 | 41 | 48 | 6563 | 0 | 12 | 18 | 24 | 36 | 48 | 60 | 10/29/1996 | 55 | Outer Wheel Path | 5.9 | 8
9718 | 15 | 16 | 10 | 8 | 7 | 4 | 3 | 2 | 5 | 9 | 584 | 305 | 1 | 245 | 206 | 165 | 107 | 65 | 48 | 41 | 48 | 9276 | 0 | 12 | 18 | 24 | 36 | 48 | 60 | 10/29/1996 | 55 | Outer Wheel Path | 5.9 | 12
9719 | 15 | 16 | 13 | 11 | 9 | 6 | 4 | 3 | 5 | 9 | 814 | 423 | 1 | 339 | 284 | 231 | 150 | 95 | 68 | 41 | 48 | 12931 | 0 | 12 | 18 | 24 | 36 | 48 | 60 | 10/29/1996 | 55 | Outer Wheel Path | 5.9 | 17
9720 | 15 | 16 | 17 | 14 | 12 | 8 | 5 | 3 | 5 | 9 | 1022 | 535 | 1 | 428 | 361 | 293 | 191 | 122 | 88 | 41 | 48 | 16240 | 0 | 12 | 18 | 24 | 36 | 48 | 60 | 10/29/1996 | 55 | Outer Wheel Path | 5.9 | 21
10128 | 26 | 16 | 25 | 21 | 17 | 11 | 7 | 5 | 3 | 7 | 999 | 838 | 1 | 644 | 535 | 431 | 277 | 188 | 138 | 37 | 44 | 15874 | 0 | 12 | 18 | 24 | 36 | 48 | 60 | 10/29/1996 | 25 | Centerline | 5.9 | 33
10129 | 26 | 16 | 10 | 8 | 7 | 4 | 3 | 2 | 4 | 7 | 412 | 333 | 1 | 259 | 211 | 168 | 105 | 70 | 51 | 38 | 44 | 6551 | 0 | 12 | 18 | 24 | 36 | 48 | 60 | 10/29/1996 | 35 | Centerline | 5.9 | 13
10130 | 26 | 16 | 14 | 11 | 9 | 6 | 4 | 3 | 4 | 7 | 576 | 455 | 1 | 350 | 289 | 230 | 145 | 95 | 71 | 38 | 44 | 9145 | 0 | 12 | 18 | 24 | 36 | 48 | 60 | 10/29/1996 | 35 | Centerline | 5.9 | 18
10131 | 26 | 16 | 19 | 15 | 12 | 8 | 5 | 4 | 4 | 7 | 799 | 610 | 1 | 474 | 391 | 314 | 200 | 133 | 98 | 38 | 44 | 12688 | 0 | 12 | 18 | 24 | 36 | 48 | 60 | 10/29/1996 | 35 | Centerline | 5.9 | 24
10132 | 26 | 16 | 23 | 19 | 16 | 10 | 7 | 5 | 4 | 7 | 1005 | 769 | 1 | 597 | 495 | 395 | 253 | 166 | 126 | 38 | 44 | 15974 | 0 | 12 | 18 | 24 | 36 | 48 | 60 | 10/29/1996 | 35 | Centerline | 5.9 | 30
10133 | 26 | 16 | 11 | 8 | 7 | 4 | 3 | 2 | 4 | 7 | 411 | 350 | 1 | 267 | 215 | 169 | 105 | 71 | 52 | 38 | 44 | 6523 | 0 | 12 | 18 | 24 | 36 | 48 | 60 | 10/29/1996 | 45 | Centerline | 5.9 | 14
10134 | 26 | 16 | 14 | 12 | 9 | 6 | 4 | 3 | 4 | 7 | 576 | 482 | 1 | 368 | 296 | 235 | 147 | 99 | 73 | 38 | 44 | 9145 | 0 | 12 | 18 | 24 | 36 | 48 | 60 | 10/29/1996 | 45 | Centerline | 5.9 | 19
10135 | 26 | 16 | 20 | 16 | 13 | 8 | 5 | 4 | 4 | 7 | 799 | 652 | 1 | 501 | 406 | 325 | 204 | 136 | 101 | 38 | 44 | 12700 | 0 | 12 | 18 | 24 | 36 | 48 | 60 | 10/29/1996 | 45 | Centerline | 5.9 | 26
10136 | 26 | 16 | 25 | 20 | 16 | 10 | 7 | 5 | 4 | 7 | 1000 | 817 | 1 | 626 | 511 | 410 | 260 | 173 | 129 | 38 | 44 | 15890 | 0 | 12 | 18 | 24 | 36 | 48 | 60 | 10/29/1996 | 45 | Centerline | 5.9 | 32
10137 | 26 | 16 | 10 | 8 | 7 | 4 | 3 | 2 | 3 | 7 | 407 | 329 | 1 | 255 | 208 | 167 | 106 | 72 | 54 | 37 | 44 | 6471 | 0 | 12 | 18 | 24 | 36 | 48 | 60 | 10/29/1996 | 55 | Centerline | 5.9 | 13
10138 | 26 | 16 | 14 | 11 | 9 | 6 | 4 | 3 | 3 | 7 | 570 | 450 | 1 | 349 | 288 | 231 | 147 | 96 | 75 | 37 | 44 | 9061 | 0 | 12 | 18 | 24 | 36 | 48 | 60 | 10/29/1996 | 55 | Centerline | 5.9 | 18
10139 | 26 | 16 | 19 | 15 | 12 | 8 | 5 | 4 | 3 | 7 | 798 | 610 | 1 | 475 | 393 | 316 | 203 | 137 | 102 | 37 | 44 | 12676 | 0 | 12 | 18 | 24 | 36 | 48 | 60 | 10/29/1996 | 55 | Centerline | 5.9 | 24
10140 | 26 | 16 | 23 | 19 | 16 | 10 | 7 | 5 | 3 | 7 | 1000 | 768 | 1 | 595 | 494 | 397 | 257 | 168 | 130 | 37 | 44 | 15894 | 0 | 12 | 18 | 24 | 36 | 48 | 60 | 10/29/1996 | 55 | Centerline | 5.9 | 30
10141 | 26 | 16 | 9 | 8 | 6 | 4 | 3 | 2 | 5 | 7 | 406 | 292 | 1 | 232 | 194 | 159 | 103 | 71 | 53 | 40 | 45 | 6455 | 0 | 12 | 18 | 24 | 36 | 48 | 60 | 10/29/1996 | 15 | Outer Wheel Path | 5.9 | 12
10142 | 26 | 16 | 13 | 11 | 9 | 6 | 4 | 3 | 5 | 7 | 575 | 403 | 1 | 320 | 268 | 221 | 144 | 99 | 73 | 40 | 45 | 9133 | 0 | 12 | 18 | 24 | 36 | 48 | 60 | 10/29/1996 | 15 | Outer Wheel Path | 5.9 | 16
10143 | 26 | 16 | 17 | 14 | 12 | 8 | 5 | 4 | 5 | 7 | 799 | 545 | 1 | 433 | 363 | 299 | 198 | 136 | 101 | 40 | 45 | 12688 | 0 | 12 | 18 | 24 | 36 | 48 | 60 | 10/29/1996 | 15 | Outer Wheel Path | 5.9 | 21
10144 | 26 | 16 | 21 | 18 | 15 | 10 | 7 | 5 | 5 | 7 | 1003 | 684 | 1 | 542 | 456 | 376 | 251 | 170 | 127 | 40 | 45 | 15938 | 0 | 12 | 18 | 24 | 36 | 48 | 60 | 10/29/1996 | 15 | Outer Wheel Path | 5.9 | 27
10145 | 26 | 16 | 9 | 7 | 6 | 4 | 3 | 2 | 5 | 7 | 406 | 280 | 1 | 225 | 188 | 155 | 104 | 72 | 55 | 40 | 45 | 6443 | 0 | 12 | 18 | 24 | 36 | 48 | 60 | 10/29/1996 | 25 | Outer Wheel Path | 5.9 | 11
10146 | 26 | 16 | 12 | 10 | 8 | 6 | 4 | 3 | 5 | 7 | 574 | 386 | 1 | 308 | 260 | 215 | 144 | 101 | 75 | 40 | 45 | 9121 | 0 | 12 | 18 | 24 | 36 | 48 | 60 | 10/29/1996 | 25 | Outer Wheel Path | 5.9 | 15
10147 | 26 | 16 | 16 | 14 | 12 | 8 | 5 | 4 | 5 | 7 | 800 | 522 | 1 | 418 | 353 | 293 | 199 | 139 | 103 | 40 | 45 | 12708 | 0 | 12 | 18 | 24 | 36 | 48 | 60 | 10/29/1996 | 25 | Outer Wheel Path | 5.9 | 21
10148 | 26 | 16 | 21 | 17 | 15 | 10 | 7 | 5 | 5 | 7 | 1005 | 659 | 1 | 525 | 444 | 369 | 253 | 176 | 131 | 40 | 45 | 15974 | 0 | 12 | 18 | 24 | 36 | 48 | 60 | 10/29/1996 | 25 | Outer Wheel Path | 5.9 | 26
10149 | 26 | 16 | 9 | 7 | 6 | 4 | 3 | 2 | 5 | 7 | 407 | 272 | 1 | 217 | 183 | 149 | 100 | 67 | 47 | 40 | 45 | 6471 | 0 | 12 | 18 | 24 | 36 | 48 | 60 | 10/29/1996 | 35 | Outer Wheel Path | 5.9 | 11
10150 | 26 | 16 | 12 | 10 | 8 | 5 | 4 | 3 | 5 | 7 | 575 | 376 | 1 | 299 | 252 | 206 | 138 | 91 | 69 | 40 | 45 | 9141 | 0 | 12 | 18 | 24 | 36 | 48 | 60 | 10/29/1996 | 35 | Outer Wheel Path | 5.9 | 15
10151 | 26 | 16 | 16 | 13 | 11 | 7 | 5 | 4 | 5 | 7 | 799 | 507 | 1 | 404 | 340 | 281 | 188 | 127 | 94 | 40 | 45 | 12688 | 0 | 12 | 18 | 24 | 36 | 48 | 60 | 10/29/1996 | 35 | Outer Wheel Path | 5.9 | 20
10152 | 26 | 16 | 20 | 17 | 14 | 9 | 6 | 5 | 5 | 7 | 1005 | 637 | 1 | 508 | 428 | 354 | 238 | 160 | 121 | 40 | 45 | 15966 | 0 | 12 | 18 | 24 | 36 | 48 | 60 | 10/29/1996 | 35 | Outer Wheel Path | 5.9 | 25
10153 | 26 | 16 | 8 | 7 | 6 | 4 | 3 | 2 | 4 | 7 | 404 | 265 | 1 | 213 | 178 | 147 | 98 | 68 | 51 | 39 | 45 | 6412 | 0 | 12 | 18 | 24 | 36 | 48 | 60 | 10/29/1996 | 45 | Outer Wheel Path | 5.9 | 10
10154 | 26 | 16 | 12 | 10 | 8 | 5 | 4 | 3 | 4 | 7 | 575 | 368 | 1 | 295 | 249 | 203 | 137 | 93 | 70 | 39 | 45 | 9141 | 0 | 12 | 18 | 24 | 36 | 48 | 60 | 10/29/1996 | 45 | Outer Wheel Path | 5.9 | 15
10155 | 26 | 16 | 16 | 13 | 11 | 7 | 5 | 4 | 4 | 7 | 800 | 500 | 1 | 403 | 339 | 279 | 190 | 126 | 97 | 39 | 45 | 12708 | 0 | 12 | 18 | 24 | 36 | 48 | 60 | 10/29/1996 | 45 | Outer Wheel Path | 5.9 | 20
10156 | 26 | 16 | 20 | 17 | 14 | 9 | 6 | 5 | 4 | 7 | 1003 | 630 | 1 | 507 | 428 | 352 | 240 | 157 | 122 | 39 | 45 | 15930 | 0 | 12 | 18 | 24 | 36 | 48 | 60 | 10/29/1996 | 45 | Outer Wheel Path | 5.9 | 25
10157 | 26 | 16 | 9 | 8 | 6 | 4 | 3 | 2 | 5 | 7 | 409 | 289 | 1 | 234 | 197 | 160 | 108 | 73 | 56 | 40 | 45 | 6491 | 0 | 12 | 18 | 24 | 36 | 48 | 60 | 10/29/1996 | 55 | Outer Wheel Path | 5.9 | 11
10158 | 26 | 16 | 13 | 11 | 9 | 6 | 4 | 3 | 5 | 7 | 575 | 397 | 1 | 322 | 273 | 222 | 150 | 101 | 78 | 40 | 45 | 9133 | 0 | 12 | 18 | 24 | 36 | 48 | 60 | 10/29/1996 | 55 | Outer Wheel Path | 5.9 | 16
10159 | 26 | 16 | 17 | 15 | 12 | 8 | 5 | 4 | 5 | 7 | 797 | 539 | 1 | 438 | 372 | 303 | 206 | 135 | 108 | 40 | 45 | 12664 | 0 | 12 | 18 | 24 | 36 | 48 | 60 | 10/29/1996 | 55 | Outer Wheel Path | 5.9 | 21
17092 | 8 | 24 | 31 | 23 | 18 | 10 | 7 | 5 | 18 | 11 | 997 | 1114 | 1 | 790 | 597 | 445 | 256 | 173 | 134 | 63 | 51 | 15838 | 0 | 12 | 18 | 24 | 36 | 48 | 60 | 03/04/1997 | 65 | Centerline | 5.9 | 44
17093 | 8 | 24 | 11 | 9 | 7 | 5 | 3 | 2 | 10 | 10 | 402 | 343 | 1 | 272 | 220 | 178 | 117 | 79 | 58 | 50 | 49 | 6388 | 0 | 12 | 18 | 24 | 36 | 48 | 60 | 03/04/1997 | 25 | Outer Wheel Path | 5.9 | 14
17094 | 8 | 24 | 15 | 12 | 10 | 7 | 4 | 3 | 10 | 10 | 588 | 486 | 1 | 386 | 315 | 255 | 167 | 114 | 84 | 50 | 49 | 9347 | 0 | 12 | 18 | 24 | 36 | 48 | 60 | 03/04/1997 | 25 | Outer Wheel Path | 5.9 | 19
17095 | 8 | 24 | 20 | 16 | 13 | 9 | 6 | 4 | 10 | 10 | 776 | 631 | 1 | 499 | 411 | 335 | 219 | 150 | 111 | 50 | 49 | 12335 | 0 | 12 | 18 | 24 | 36 | 48 | 60 | 03/04/1997 | 25 | Outer Wheel Path | 5.9 | 25
17096 | 8 | 24 | 26 | 22 | 18 | 12 | 8 | 6 | 10 | 10 | 1027 | 829 | 1 | 662 | 546 | 445 | 294 | 200 | 148 | 50 | 49 | 16323 | 0 | 12 | 18 | 24 | 36 | 48 | 60 | 03/04/1997 | 25 | Outer Wheel Path | 5.9 | 33
17097 | 8 | 24 | 10 | 9 | 7 | 4 | 3 | 2 | 9 | 10 | 401 | 336 | 1 | 266 | 218 | 175 | 114 | 78 | 59 | 48 | 49 | 6364 | 0 | 12 | 18 | 24 | 36 | 48 | 60 | 03/04/1997 | 35 | Outer Wheel Path | 5.9 | 13
17098 | 8 | 24 | 15 | 12 | 10 | 7 | 5 | 3 | 9 | 10 | 587 | 480 | 1 | 379 | 314 | 252 | 165 | 114 | 85 | 48 | 49 | 9328 | 0 | 12 | 18 | 24 | 36 | 48 | 60 | 03/04/1997 | 35 | Outer Wheel Path | 5.9 | 19
17099 | 8 | 24 | 19 | 16 | 13 | 9 | 6 | 4 | 9 | 10 | 775 | 622 | 1 | 493 | 408 | 330 | 217 | 150 | 112 | 48 | 49 | 12307 | 0 | 12 | 18 | 24 | 36 | 48 | 60 | 03/04/1997 | 35 | Outer Wheel Path | 5.9 | 25
17100 | 8 | 24 | 26 | 22 | 17 | 11 | 8 | 6 | 9 | 10 | 1029 | 830 | 1 | 659 | 547 | 442 | 292 | 201 | 150 | 48 | 49 | 16347 | 0 | 12 | 18 | 24 | 36 | 48 | 60 | 03/04/1997 | 35 | Outer Wheel Path | 5.9 | 33
17101 | 8 | 24 | 11 | 9 | 7 | 5 | 3 | 2 | 9 | 10 | 401 | 342 | 1 | 270 | 220 | 179 | 116 | 77 | 56 | 48 | 49 | 6364 | 0 | 12 | 18 | 24 | 36 | 48 | 60 | 03/04/1997 | 45 | Outer Wheel Path | 5.9 | 13
17102 | 8 | 24 | 15 | 12 | 10 | 6 | 4 | 3 | 9 | 10 | 584 | 484 | 1 | 383 | 315 | 256 | 165 | 112 | 81 | 48 | 49 | 9284 | 0 | 12 | 18 | 24 | 36 | 48 | 60 | 03/04/1997 | 45 | Outer Wheel Path | 5.9 | 19
17103 | 8 | 24 | 20 | 16 | 13 | 9 | 6 | 4 | 9 | 10 | 773 | 630 | 1 | 498 | 412 | 336 | 218 | 147 | 107 | 48 | 49 | 12287 | 0 | 12 | 18 | 24 | 36 | 48 | 60 | 03/04/1997 | 45 | Outer Wheel Path | 5.9 | 25
17104 | 8 | 24 | 26 | 22 | 18 | 12 | 8 | 6 | 9 | 10 | 1025 | 841 | 1 | 665 | 550 | 450 | 293 | 198 | 145 | 48 | 49 | 16291 | 0 | 12 | 18 | 24 | 36 | 48 | 60 | 03/04/1997 | 45 | Outer Wheel Path | 5.9 | 33
17105 | 8 | 24 | 11 | 9 | 7 | 5 | 3 | 2 | 10 | 10 | 400 | 348 | 1 | 280 | 229 | 185 | 121 | 82 | 57 | 50 | 49 | 6348 | 0 | 12 | 18 | 24 | 36 | 48 | 60 | 03/04/1997 | 55 | Outer Wheel Path | 5.9 | 14
17106 | 8 | 24 | 16 | 13 | 11 | 7 | 5 | 3 | 10 | 10 | 585 | 495 | 1 | 395 | 328 | 267 | 173 | 115 | 85 | 50 | 49 | 9300 | 0 | 12 | 18 | 24 | 36 | 48 | 60 | 03/04/1997 | 55 | Outer Wheel Path | 5.9 | 19
17107 | 8 | 24 | 20 | 17 | 14 | 9 | 6 | 4 | 10 | 10 | 772 | 641 | 1 | 514 | 428 | 349 | 229 | 153 | 111 | 50 | 49 | 12263 | 0 | 12 | 18 | 24 | 36 | 48 | 60 | 03/04/1997 | 55 | Outer Wheel Path | 5.9 | 25
17108 | 8 | 24 | 27 | 23 | 18 | 12 | 8 | 6 | 10 | 10 | 1024 | 855 | 1 | 685 | 573 | 469 | 308 | 207 | 150 | 50 | 49 | 16275 | 0 | 12 | 18 | 24 | 36 | 48 | 60 | 03/04/1997 | 55 | Outer Wheel Path | 5.9 | 34
17109 | 8 | 24 | 11 | 9 | 7 | 4 | 3 | 2 | 10 | 10 | 397 | 371 | 1 | 283 | 226 | 179 | 110 | 74 | 55 | 49 | 49 | 6308 | 0 | 12 | 18 | 24 | 36 | 48 | 60 | 03/04/1997 | 65 | Outer Wheel Path | 5.9 | 15
17110 | 8 | 24 | 16 | 13 | 10 | 6 | 4 | 3 | 10 | 10 | 582 | 527 | 1 | 402 | 325 | 257 | 162 | 111 | 81 | 49 | 49 | 9252 | 0 | 12 | 18 | 24 | 36 | 48 | 60 | 03/04/1997 | 65 | Outer Wheel Path | 5.9 | 21
17111 | 8 | 24 | 20 | 17 | 13 | 8 | 6 | 4 | 10 | 10 | 767 | 683 | 1 | 520 | 425 | 337 | 215 | 146 | 107 | 49 | 49 | 12180 | 0 | 12 | 18 | 24 | 36 | 48 | 60 | 03/04/1997 | 65 | Outer Wheel Path | 5.9 | 27
17112 | 8 | 24 | 27 | 22 | 18 | 11 | 8 | 6 | 10 | 10 | 1016 | 914 | 1 | 694 | 569 | 454 | 290 | 197 | 144 | 49 | 49 | 16148 | 0 | 12 | 18 | 24 | 36 | 48 | 60 | 03/04/1997 | 65 | Outer Wheel Path | 5.9 | 36
17113 | 9 | 24 | 9 | 8 | 6 | 4 | 3 | 2 | 19 | 11 | 393 | 295 | 1 | 236 | 197 | 162 | 113 | 72 | 54 | 65 | 51 | 6245 | 0 | 12 | 18 | 24 | 36 | 48 | 60 | 03/04/1997 | 25 | Centerline | 5.9 | 12
17114 | 9 | 24 | 13 | 11 | 9 | 6 | 4 | 3 | 19 | 11 | 576 | 418 | 1 | 335 | 279 | 231 | 155 | 107 | 77 | 65 | 51 | 9149 | 0 | 12 | 18 | 24 | 36 | 48 | 60 | 03/04/1997 | 25 | Centerline | 5.9 | 16
17115 | 9 | 24 | 17 | 14 | 12 | 8 | 6 | 4 | 19 | 11 | 766 | 544 | 1 | 435 | 364 | 301 | 203 | 141 | 103 | 65 | 51 | 12172 | 0 | 12 | 18 | 24 | 36 | 48 | 60 | 03/04/1997 | 25 | Centerline | 5.9 | 21
17116 | 9 | 24 | 23 | 19 | 16 | 11 | 7 | 5 | 19 | 11 | 1018 | 727 | 1 | 576 | 485 | 399 | 270 | 186 | 138 | 65 | 51 | 16172 | 0 | 12 | 18 | 24 | 36 | 48 | 60 | 03/04/1997 | 25 | Centerline | 5.9 | 29
17117 | 9 | 24 | 9 | 7 | 6 | 4 | 3 | 2 | 19 | 11 | 396 | 274 | 1 | 227 | 182 | 148 | 104 | 72 | 54 | 66 | 51 | 6289 | 0 | 12 | 18 | 24 | 36 | 48 | 60 | 03/04/1997 | 35 | Centerline | 5.9 | 11
17118 | 9 | 24 | 12 | 10 | 8 | 6 | 4 | 3 | 19 | 11 | 577 | 384 | 1 | 314 | 256 | 210 | 146 | 103 | 77 | 66 | 51 | 9173 | 0 | 12 | 18 | 24 | 36 | 48 | 60 | 03/04/1997 | 35 | Centerline | 5.9 | 15
17119 | 9 | 24 | 16 | 13 | 11 | 7 | 5 | 4 | 19 | 11 | 766 | 501 | 1 | 403 | 334 | 276 | 188 | 132 | 98 | 66 | 51 | 12168 | 0 | 12 | 18 | 24 | 36 | 48 | 60 | 03/04/1997 | 35 | Centerline | 5.9 | 20
17120 | 9 | 24 | 21 | 18 | 14 | 10 | 7 | 5 | 19 | 11 | 1020 | 671 | 1 | 537 | 446 | 368 | 252 | 175 | 130 | 66 | 51 | 16200 | 0 | 12 | 18 | 24 | 36 | 48 | 60 | 03/04/1997 | 35 | Centerline | 5.9 | 26
17121 | 9 | 24 | 9 | 7 | 6 | 4 | 3 | 2 | 19 | 11 | 393 | 277 | 1 | 223 | 184 | 152 | 101 | 75 | 52 | 66 | 51 | 6249 | 0 | 12 | 18 | 24 | 36 | 48 | 60 | 03/04/1997 | 45 | Centerline | 5.9 | 11
17122 | 9 | 24 | 12 | 10 | 9 | 6 | 4 | 3 | 19 | 11 | 577 | 395 | 1 | 316 | 264 | 219 | 147 | 104 | 76 | 66 | 51 | 9173 | 0 | 12 | 18 | 24 | 36 | 48 | 60 | 03/04/1997 | 45 | Centerline | 5.9 | 16
17123 | 9 | 24 | 16 | 14 | 11 | 8 | 5 | 4 | 19 | 11 | 768 | 514 | 1 | 410 | 344 | 285 | 193 | 137 | 100 | 66 | 51 | 12196 | 0 | 12 | 18 | 24 | 36 | 48 | 60 | 03/04/1997 | 45 | Centerline | 5.9 | 20
17124 | 9 | 24 | 22 | 18 | 15 | 10 | 7 | 5 | 19 | 11 | 1022 | 690 | 1 | 549 | 460 | 381 | 259 | 181 | 133 | 66 | 51 | 16232 | 0 | 12 | 18 | 24 | 36 | 48 | 60 | 03/04/1997 | 45 | Centerline | 5.9 | 27
17125 | 9 | 24 | 8 | 6 | 5 | 4 | 3 | 2 | 19 | 11 | 392 | 244 | 1 | 201 | 163 | 136 | 89 | 66 | 48 | 66 | 51 | 6221 | 0 | 12 | 18 | 24 | 36 | 48 | 60 | 03/04/1997 | 55 | Centerline | 5.9 | 10
15766 | 1 | 23 | 9 | 8 | 7 | 5 | 3 | 3 | 14 | 16 | 555 | 286 | 1 | 235 | 198 | 168 | 118 | 87 | 69 | 57 | 61 | 8811 | 0 | 12 | 18 | 24 | 36 | 48 | 60 | 02/19/1997 | 55 | Centerline | 5.9 | 11
15767 | 1 | 23 | 12 | 10 | 9 | 6 | 4 | 3 | 14 | 16 | 752 | 380 | 1 | 309 | 261 | 219 | 153 | 112 | 88 | 57 | 61 | 11941 | 0 | 12 | 18 | 24 | 36 | 48 | 60 | 02/19/1997 | 55 | Centerline | 5.9 | 15
15768 | 1 | 23 | 16 | 14 | 12 | 8 | 6 | 4 | 14 | 16 | 1000 | 506 | 1 | 410 | 346 | 292 | 202 | 148 | 114 | 57 | 61 | 15890 | 0 | 12 | 18 | 24 | 36 | 48 | 60 | 02/19/1997 | 55 | Centerline | 5.9 | 20
15769 | 1 | 23 | 7 | 6 | 5 | 3 | 2 | 2 | 14 | 16 | 391 | 222 | 1 | 178 | 149 | 123 | 83 | 60 | 45 | 57 | 61 | 6205 | 0 | 12 | 18 | 24 | 36 | 48 | 60 | 02/19/1997 | 65 | Centerline | 5.9 | 9
15770 | 1 | 23 | 10 | 8 | 7 | 5 | 3 | 3 | 14 | 16 | 551 | 302 | 1 | 251 | 208 | 176 | 115 | 84 | 65 | 57 | 61 | 8755 | 0 | 12 | 18 | 24 | 36 | 48 | 60 | 02/19/1997 | 65 | Centerline | 5.9 | 12
15771 | 1 | 23 | 13 | 11 | 9 | 6 | 4 | 3 | 14 | 16 | 750 | 403 | 1 | 331 | 279 | 233 | 156 | 113 | 85 | 57 | 61 | 11918 | 0 | 12 | 18 | 24 | 36 | 48 | 60 | 02/19/1997 | 65 | Centerline | 5.9 | 16
15772 | 1 | 23 | 17 | 15 | 12 | 8 | 6 | 4 | 14 | 16 | 998 | 543 | 1 | 440 | 373 | 310 | 209 | 148 | 112 | 57 | 61 | 15862 | 0 | 12 | 18 | 24 | 36 | 48 | 60 | 02/19/1997 | 65 | Centerline | 5.9 | 21
15773 | 1 | 23 | 10 | 8 | 7 | 4 | 3 | 2 | 20 | 16 | 403 | 308 | 1 | 248 | 205 | 169 | 111 | 78 | 56 | 67 | 61 | 6408 | 0 | 12 | 18 | 24 | 36 | 48 | 60 | 02/18/1997 | 25 | Outer Wheel Path | 5.9 | 12
15774 | 1 | 23 | 13 | 11 | 9 | 6 | 4 | 3 | 20 | 16 | 559 | 419 | 1 | 339 | 282 | 233 | 155 | 109 | 81 | 67 | 61 | 8887 | 0 | 12 | 18 | 24 | 36 | 48 | 60 | 02/18/1997 | 25 | Outer Wheel Path | 5.9 | 17
15775 | 1 | 23 | 18 | 15 | 12 | 8 | 6 | 4 | 20 | 16 | 755 | 555 | 1 | 449 | 374 | 310 | 206 | 144 | 106 | 67 | 61 | 11989 | 0 | 12 | 18 | 24 | 36 | 48 | 60 | 02/18/1997 | 25 | Outer Wheel Path | 5.9 | 22
15776 | 1 | 23 | 23 | 19 | 16 | 11 | 7 | 6 | 20 | 16 | 988 | 729 | 1 | 589 | 491 | 407 | 273 | 189 | 141 | 67 | 61 | 15695 | 0 | 12 | 18 | 24 | 36 | 48 | 60 | 02/18/1997 | 25 | Outer Wheel Path | 5.9 | 29
15777 | 1 | 23 | 9 | 8 | 6 | 4 | 3 | 2 | 19 | 16 | 401 | 296 | 1 | 240 | 200 | 164 | 109 | 75 | 55 | 66 | 61 | 6376 | 0 | 12 | 18 | 24 | 36 | 48 | 60 | 02/18/1997 | 35 | Outer Wheel Path | 5.9 | 12
15778 | 1 | 23 | 13 | 11 | 9 | 6 | 4 | 3 | 19 | 16 | 552 | 407 | 1 | 327 | 275 | 226 | 152 | 106 | 80 | 66 | 61 | 8771 | 0 | 12 | 18 | 24 | 36 | 48 | 60 | 02/18/1997 | 35 | Outer Wheel Path | 5.9 | 16
15779 | 1 | 23 | 17 | 14 | 12 | 8 | 6 | 4 | 19 | 16 | 750 | 541 | 1 | 436 | 365 | 303 | 203 | 142 | 106 | 66 | 61 | 11914 | 0 | 12 | 18 | 24 | 36 | 48 | 60 | 02/18/1997 | 35 | Outer Wheel Path | 5.9 | 21
15780 | 1 | 23 | 23 | 19 | 16 | 11 | 7 | 6 | 19 | 16 | 987 | 718 | 1 | 577 | 485 | 403 | 271 | 189 | 141 | 66 | 61 | 15676 | 0 | 12 | 18 | 24 | 36 | 48 | 60 | 02/18/1997 | 35 | Outer Wheel Path | 5.9 | 28
15781 | 1 | 23 | 10 | 8 | 7 | 4 | 3 | 2 | 21 | 16 | 398 | 311 | 1 | 247 | 204 | 166 | 106 | 74 | 54 | 69 | 61 | 6316 | 0 | 12 | 18 | 24 | 36 | 48 | 60 | 02/18/1997 | 45 | Outer Wheel Path | 5.9 | 12
15782 | 1 | 23 | 13 | 11 | 9 | 6 | 4 | 3 | 21 | 16 | 554 | 425 | 1 | 338 | 281 | 229 | 150 | 105 | 78 | 69 | 61 | 8799 | 0 | 12 | 18 | 24 | 36 | 48 | 60 | 02/18/1997 | 45 | Outer Wheel Path | 5.9 | 17
15783 | 1 | 23 | 18 | 15 | 12 | 8 | 5 | 4 | 21 | 16 | 747 | 563 | 1 | 450 | 374 | 304 | 201 | 139 | 103 | 69 | 61 | 11870 | 0 | 12 | 18 | 24 | 36 | 48 | 60 | 02/18/1997 | 45 | Outer Wheel Path | 5.9 | 22
15723 | 26 | 22 | 19 | 16 | 13 | 8 | 5 | 4 | 17 | 15 | 729 | 636 | 1 | 492 | 404 | 324 | 204 | 134 | 97 | 63 | 58 | 11580 | 0 | 12 | 18 | 24 | 36 | 48 | 60 | 01/31/1997 | 35 | Centerline | 5.9 | 25
9822 | 18 | 16 | 9 | 8 | 7 | 4 | 3 | 2 | 4 | 8 | 586 | 303 | 1 | 239 | 201 | 166 | 111 | 73 | 54 | 39 | 46 | 9304 | 0 | 12 | 18 | 24 | 36 | 48 | 60 | 10/29/1996 | 20 | Outer Wheel Path | 5.9 | 12
10229 | 9 | 17 | 8 | 6 | 5 | 3 | 2 | 2 | 9 | 18 | 387 | 471 | 1 | 193 | 160 | 120 | 80 | 58 | 43 | 47 | 64 | 6153 | 0 | 12 | 18 | 24 | 36 | 48 | 60 | 11/12/1996 | 45 | Outer Wheel Path | 5.9 | 19
10230 | 9 | 17 | 11 | 9 | 7 | 5 | 3 | 3 | 9 | 18 | 571 | 595 | 1 | 287 | 231 | 183 | 122 | 87 | 69 | 47 | 64 | 9073 | 0 | 12 | 18 | 24 | 36 | 48 | 60 | 11/12/1996 | 45 | Outer Wheel Path | 5.9 | 23
10231 | 9 | 17 | 15 | 12 | 10 | 6 | 5 | 3 | 9 | 18 | 758 | 735 | 1 | 381 | 307 | 243 | 162 | 115 | 88 | 47 | 64 | 12045 | 0 | 12 | 18 | 24 | 36 | 48 | 60 | 11/12/1996 | 45 | Outer Wheel Path | 5.9 | 29
10232 | 9 | 17 | 20 | 16 | 13 | 8 | 6 | 5 | 9 | 18 | 980 | 954 | 1 | 506 | 408 | 324 | 215 | 152 | 118 | 47 | 64 | 15576 | 0 | 12 | 18 | 24 | 36 | 48 | 60 | 11/12/1996 | 45 | Outer Wheel Path | 5.9 | 38
10233 | 9 | 17 | 7 | 6 | 5 | 3 | 2 | 2 | 9 | 18 | 398 | 217 | 1 | 166 | 141 | 118 | 82 | 59 | 44 | 47 | 64 | 6320 | 0 | 12 | 18 | 24 | 36 | 48 | 60 | 11/12/1996 | 55 | Outer Wheel Path | 5.9 | 9
10234 | 9 | 17 | 10 | 8 | 7 | 5 | 3 | 3 | 9 | 18 | 599 | 319 | 1 | 244 | 207 | 173 | 121 | 85 | 64 | 47 | 64 | 9518 | 0 | 12 | 18 | 24 | 36 | 48 | 60 | 11/12/1996 | 55 | Outer Wheel Path | 5.9 | 13
10235 | 9 | 17 | 13 | 11 | 9 | 6 | 4 | 3 | 9 | 18 | 786 | 415 | 1 | 319 | 270 | 228 | 158 | 112 | 83 | 47 | 64 | 12482 | 0 | 12 | 18 | 24 | 36 | 48 | 60 | 11/12/1996 | 55 | Outer Wheel Path | 5.9 | 16
10236 | 9 | 17 | 17 | 14 | 12 | 8 | 6 | 4 | 9 | 18 | 1028 | 547 | 1 | 422 | 358 | 303 | 210 | 149 | 109 | 47 | 64 | 16339 | 0 | 12 | 18 | 24 | 36 | 48 | 60 | 11/12/1996 | 55 | Outer Wheel Path | 5.9 | 22
10237 | 9 | 17 | 6 | 5 | 4 | 3 | 2 | 2 | 8 | 18 | 400 | 186 | 1 | 157 | 133 | 114 | 80 | 58 | 45 | 46 | 64 | 6356 | 0 | 12 | 18 | 24 | 36 | 48 | 60 | 11/12/1996 | 65 | Outer Wheel Path | 5.9 | 7
10238 | 9 | 17 | 9 | 8 | 6 | 5 | 3 | 3 | 8 | 18 | 596 | 270 | 1 | 228 | 197 | 164 | 116 | 84 | 65 | 46 | 64 | 9463 | 0 | 12 | 18 | 24 | 36 | 48 | 60 | 11/12/1996 | 65 | Outer Wheel Path | 5.9 | 11
10239 | 9 | 17 | 12 | 10 | 9 | 6 | 4 | 3 | 8 | 18 | 788 | 355 | 1 | 302 | 257 | 219 | 154 | 112 | 85 | 46 | 64 | 12521 | 0 | 12 | 18 | 24 | 36 | 48 | 60 | 11/12/1996 | 65 | Outer Wheel Path | 5.9 | 14
10240 | 9 | 17 | 16 | 13 | 11 | 8 | 6 | 4 | 8 | 18 | 1024 | 469 | 1 | 397 | 338 | 289 | 203 | 147 | 111 | 46 | 64 | 16275 | 0 | 12 | 18 | 24 | 36 | 48 | 60 | 11/12/1996 | 65 | Outer Wheel Path | 5.9 | 18
10241 | 13 | 17 | 6 | 5 | 5 | 3 | 2 | 2 | 13 | 20 | 396 | 199 | 1 | 163 | 136 | 115 | 71 | 57 | 41 | 54 | 68 | 6296 | 0 | 12 | 18 | 24 | 36 | 48 | 60 | 11/12/1996 | 25 | Centerline | 5.9 | 8
10242 | 13 | 17 | 9 | 8 | 7 | 4 | 3 | 2 | 13 | 20 | 590 | 293 | 1 | 234 | 199 | 166 | 112 | 81 | 60 | 54 | 68 | 9379 | 0 | 12 | 18 | 24 | 36 | 48 | 60 | 11/12/1996 | 25 | Centerline | 5.9 | 12
10243 | 13 | 17 | 12 | 10 | 9 | 6 | 4 | 3 | 13 | 20 | 785 | 381 | 1 | 309 | 260 | 218 | 147 | 106 | 78 | 54 | 68 | 12466 | 0 | 12 | 18 | 24 | 36 | 48 | 60 | 11/12/1996 | 25 | Centerline | 5.9 | 15
10244 | 13 | 17 | 16 | 13 | 11 | 8 | 5 | 4 | 13 | 20 | 1033 | 503 | 1 | 404 | 342 | 286 | 196 | 139 | 104 | 54 | 68 | 16411 | 0 | 12 | 18 | 24 | 36 | 48 | 60 | 11/12/1996 | 25 | Centerline | 5.9 | 20
10245 | 13 | 17 | 7 | 6 | 5 | 3 | 2 | 2 | 13 | 20 | 399 | 203 | 1 | 169 | 142 | 120 | 79 | 57 | 44 | 54 | 68 | 6332 | 0 | 12 | 18 | 24 | 36 | 48 | 60 | 11/12/1996 | 35 | Centerline | 5.9 | 8
10246 | 13 | 17 | 10 | 8 | 7 | 5 | 3 | 2 | 13 | 20 | 593 | 292 | 1 | 243 | 206 | 174 | 117 | 84 | 62 | 54 | 68 | 9423 | 0 | 12 | 18 | 24 | 36 | 48 | 60 | 11/12/1996 | 35 | Centerline | 5.9 | 12
10247 | 13 | 17 | 12 | 11 | 9 | 6 | 4 | 3 | 13 | 20 | 786 | 386 | 1 | 317 | 269 | 226 | 154 | 110 | 81 | 54 | 68 | 12490 | 0 | 12 | 18 | 24 | 36 | 48 | 60 | 11/12/1996 | 35 | Centerline | 5.9 | 15
10248 | 13 | 17 | 16 | 14 | 12 | 8 | 6 | 4 | 13 | 20 | 1032 | 505 | 1 | 415 | 354 | 297 | 204 | 144 | 107 | 54 | 68 | 16391 | 0 | 12 | 18 | 24 | 36 | 48 | 60 | 11/12/1996 | 35 | Centerline | 5.9 | 20
10249 | 13 | 17 | 6 | 5 | 4 | 3 | 2 | 2 | 13 | 20 | 396 | 191 | 1 | 156 | 132 | 109 | 76 | 56 | 44 | 54 | 68 | 6289 | 0 | 12 | 18 | 24 | 36 | 48 | 60 | 11/12/1996 | 45 | Centerline | 5.9 | 8
10250 | 13 | 17 | 9 | 7 | 6 | 4 | 3 | 2 | 13 | 20 | 592 | 275 | 1 | 224 | 189 | 158 | 110 | 80 | 62 | 54 | 68 | 9407 | 0 | 12 | 18 | 24 | 36 | 48 | 60 | 11/12/1996 | 45 | Centerline | 5.9 | 11
10251 | 13 | 17 | 11 | 10 | 8 | 6 | 4 | 3 | 13 | 20 | 787 | 356 | 1 | 287 | 245 | 202 | 142 | 103 | 82 | 54 | 68 | 12506 | 0 | 12 | 18 | 24 | 36 | 48 | 60 | 11/12/1996 | 45 | Centerline | 5.9 | 14
10252 | 13 | 17 | 15 | 13 | 10 | 7 | 5 | 4 | 13 | 20 | 1037 | 467 | 1 | 377 | 319 | 266 | 185 | 135 | 105 | 54 | 68 | 16478 | 0 | 12 | 18 | 24 | 36 | 48 | 60 | 11/12/1996 | 45 | Centerline | 5.9 | 18
10253 | 13 | 17 | 7 | 6 | 5 | 3 | 2 | 2 | 13 | 20 | 397 | 208 | 1 | 169 | 141 | 118 | 80 | 58 | 47 | 55 | 68 | 6304 | 0 | 12 | 18 | 24 | 36 | 48 | 60 | 11/12/1996 | 55 | Centerline | 5.9 | 8
10254 | 13 | 17 | 10 | 8 | 7 | 5 | 3 | 3 | 13 | 20 | 593 | 299 | 1 | 242 | 203 | 169 | 116 | 82 | 64 | 55 | 68 | 9419 | 0 | 12 | 18 | 24 | 36 | 48 | 60 | 11/12/1996 | 55 | Centerline | 5.9 | 12
10255 | 13 | 17 | 12 | 10 | 9 | 6 | 4 | 3 | 13 | 20 | 784 | 389 | 1 | 313 | 265 | 219 | 149 | 107 | 82 | 55 | 68 | 12454 | 0 | 12 | 18 | 24 | 36 | 48 | 60 | 11/12/1996 | 55 | Centerline | 5.9 | 15
10256 | 13 | 17 | 16 | 14 | 11 | 8 | 5 | 4 | 13 | 20 | 1032 | 513 | 1 | 413 | 347 | 289 | 196 | 139 | 105 | 55 | 68 | 16395 | 0 | 12 | 18 | 24 | 36 | 48 | 60 | 11/12/1996 | 55 | Centerline | 5.9 | 20
10257 | 13 | 17 | 7 | 6 | 5 | 3 | 2 | 2 | 13 | 20 | 400 | 199 | 1 | 165 | 142 | 119 | 84 | 60 | 47 | 54 | 68 | 6348 | 0 | 12 | 18 | 24 | 36 | 48 | 60 | 11/12/1996 | 65 | Centerline | 5.9 | 8
10258 | 13 | 17 | 9 | 8 | 7 | 5 | 3 | 3 | 13 | 20 | 595 | 292 | 1 | 239 | 207 | 174 | 123 | 87 | 66 | 54 | 68 | 9451 | 0 | 12 | 18 | 24 | 36 | 48 | 60 | 11/12/1996 | 65 | Centerline | 5.9 | 11
10259 | 13 | 17 | 12 | 11 | 9 | 6 | 4 | 3 | 13 | 20 | 783 | 378 | 1 | 313 | 269 | 227 | 159 | 113 | 85 | 54 | 68 | 12442 | 0 | 12 | 18 | 24 | 36 | 48 | 60 | 11/12/1996 | 65 | Centerline | 5.9 | 15
10260 | 13 | 17 | 16 | 14 | 12 | 8 | 6 | 4 | 13 | 20 | 1030 | 500 | 1 | 414 | 356 | 300 | 210 | 149 | 111 | 54 | 68 | 16367 | 0 | 12 | 18 | 24 | 36 | 48 | 60 | 11/12/1996 | 65 | Centerline | 5.9 | 20
10261 | 13 | 17 | 6 | 5 | 4 | 3 | 2 | 2 | 9 | 19 | 398 | 187 | 1 | 150 | 127 | 105 | 73 | 52 | 41 | 47 | 65 | 6316 | 0 | 12 | 18 | 24 | 36 | 48 | 60 | 11/12/1996 | 25 | Outer Wheel Path | 5.9 | 7
10262 | 13 | 17 | 9 | 7 | 6 | 4 | 3 | 2 | 9 | 19 | 596 | 270 | 1 | 216 | 184 | 153 | 105 | 77 | 58 | 47 | 65 | 9463 | 0 | 12 | 18 | 24 | 36 | 48 | 60 | 11/12/1996 | 25 | Outer Wheel Path | 5.9 | 11
10263 | 13 | 17 | 11 | 10 | 8 | 5 | 4 | 3 | 9 | 19 | 790 | 355 | 1 | 285 | 241 | 201 | 138 | 100 | 76 | 47 | 65 | 12549 | 0 | 12 | 18 | 24 | 36 | 48 | 60 | 11/12/1996 | 25 | Outer Wheel Path | 5.9 | 14
10264 | 13 | 17 | 15 | 13 | 10 | 7 | 5 | 4 | 9 | 19 | 1033 | 468 | 1 | 375 | 318 | 265 | 181 | 131 | 98 | 47 | 65 | 16407 | 0 | 12 | 18 | 24 | 36 | 48 | 60 | 11/12/1996 | 25 | Outer Wheel Path | 5.9 | 18
10265 | 13 | 17 | 6 | 5 | 4 | 3 | 2 | 2 | 9 | 19 | 400 | 180 | 1 | 147 | 128 | 106 | 77 | 57 | 45 | 48 | 65 | 6356 | 0 | 12 | 18 | 24 | 36 | 48 | 60 | 11/12/1996 | 35 | Outer Wheel Path | 5.9 | 7
10266 | 13 | 17 | 8 | 7 | 6 | 4 | 3 | 3 | 9 | 19 | 600 | 260 | 1 | 215 | 184 | 155 | 110 | 84 | 66 | 48 | 65 | 9526 | 0 | 12 | 18 | 24 | 36 | 48 | 60 | 11/12/1996 | 35 | Outer Wheel Path | 5.9 | 10
10267 | 13 | 17 | 11 | 9 | 8 | 6 | 4 | 3 | 9 | 19 | 787 | 340 | 1 | 280 | 240 | 200 | 142 | 108 | 87 | 48 | 65 | 12498 | 0 | 12 | 18 | 24 | 36 | 48 | 60 | 11/12/1996 | 35 | Outer Wheel Path | 5.9 | 13
10268 | 13 | 17 | 14 | 12 | 10 | 7 | 6 | 4 | 9 | 19 | 1026 | 445 | 1 | 367 | 313 | 263 | 186 | 140 | 111 | 48 | 65 | 16295 | 0 | 12 | 18 | 24 | 36 | 48 | 60 | 11/12/1996 | 35 | Outer Wheel Path | 5.9 | 18
10269 | 13 | 17 | 6 | 5 | 4 | 3 | 2 | 2 | 9 | 19 | 403 | 181 | 1 | 151 | 128 | 107 | 76 | 56 | 44 | 48 | 65 | 6400 | 0 | 12 | 18 | 24 | 36 | 48 | 60 | 11/12/1996 | 45 | Outer Wheel Path | 5.9 | 7
10270 | 13 | 17 | 9 | 7 | 6 | 4 | 3 | 2 | 9 | 19 | 597 | 263 | 1 | 220 | 186 | 156 | 112 | 84 | 62 | 48 | 65 | 9486 | 0 | 12 | 18 | 24 | 36 | 48 | 60 | 11/12/1996 | 45 | Outer Wheel Path | 5.9 | 10
10271 | 13 | 17 | 11 | 10 | 8 | 6 | 4 | 3 | 9 | 19 | 783 | 342 | 1 | 284 | 242 | 203 | 145 | 108 | 81 | 48 | 65 | 12442 | 0 | 12 | 18 | 24 | 36 | 48 | 60 | 11/12/1996 | 45 | Outer Wheel Path | 5.9 | 13
10272 | 13 | 17 | 15 | 13 | 10 | 8 | 6 | 4 | 9 | 19 | 1021 | 451 | 1 | 373 | 318 | 265 | 191 | 140 | 105 | 48 | 65 | 16224 | 0 | 12 | 18 | 24 | 36 | 48 | 60 | 11/12/1996 | 45 | Outer Wheel Path | 5.9 | 18
10273 | 13 | 17 | 5 | 5 | 4 | 3 | 2 | 2 | 9 | 19 | 398 | 173 | 1 | 139 | 118 | 100 | 70 | 53 | 41 | 48 | 65 | 6316 | 0 | 12 | 18 | 24 | 36 | 48 | 60 | 11/12/1996 | 55 | Outer Wheel Path | 5.9 | 7
10274 | 13 | 17 | 8 | 7 | 6 | 4 | 3 | 2 | 9 | 19 | 594 | 250 | 1 | 199 | 172 | 143 | 104 | 76 | 60 | 48 | 65 | 9431 | 0 | 12 | 18 | 24 | 36 | 48 | 60 | 11/12/1996 | 55 | Outer Wheel Path | 5.9 | 10
10275 | 13 | 17 | 10 | 9 | 7 | 5 | 4 | 3 | 9 | 19 | 784 | 328 | 1 | 262 | 223 | 186 | 135 | 98 | 78 | 48 | 65 | 12458 | 0 | 12 | 18 | 24 | 36 | 48 | 60 | 11/12/1996 | 55 | Outer Wheel Path | 5.9 | 13
10276 | 13 | 17 | 14 | 12 | 10 | 7 | 5 | 4 | 9 | 19 | 1022 | 433 | 1 | 344 | 293 | 243 | 176 | 127 | 100 | 48 | 65 | 16240 | 0 | 12 | 18 | 24 | 36 | 48 | 60 | 11/12/1996 | 55 | Outer Wheel Path | 5.9 | 17
10277 | 13 | 17 | 6 | 5 | 4 | 3 | 2 | 2 | 9 | 19 | 399 | 177 | 1 | 147 | 126 | 109 | 77 | 58 | 45 | 48 | 65 | 6332 | 0 | 12 | 18 | 24 | 36 | 48 | 60 | 11/12/1996 | 65 | Outer Wheel Path | 5.9 | 7
10278 | 13 | 17 | 8 | 7 | 6 | 4 | 3 | 3 | 9 | 19 | 595 | 255 | 1 | 212 | 183 | 156 | 112 | 84 | 65 | 48 | 65 | 9451 | 0 | 12 | 18 | 24 | 36 | 48 | 60 | 11/12/1996 | 65 | Outer Wheel Path | 5.9 | 10
10683 | 8 | 18 | 20 | 15 | 12 | 7 | 5 | 4 | 11 | 10 | 750 | 709 | 1 | 510 | 392 | 297 | 178 | 123 | 95 | 52 | 50 | 11918 | 0 | 12 | 18 | 24 | 36 | 48 | 60 | 11/22/1996 | 25 | Centerline | 5.9 | 28
15784 | 1 | 23 | 24 | 20 | 16 | 11 | 7 | 5 | 21 | 16 | 983 | 756 | 1 | 597 | 498 | 405 | 269 | 184 | 137 | 69 | 61 | 15624 | 0 | 12 | 18 | 24 | 36 | 48 | 60 | 02/18/1997 | 45 | Outer Wheel Path | 5.9 | 30
9299 | 5 | 16 | 14 | 12 | 10 | 7 | 5 | 4 | 10 | 11 | 806 | 438 | 1 | 350 | 298 | 249 | 175 | 127 | 99 | 50 | 52 | 12800 | 0 | 12 | 18 | 24 | 36 | 48 | 60 | 10/28/1996 | 65 | Centerline | 5.9 | 17
9300 | 5 | 16 | 18 | 15 | 13 | 9 | 6 | 5 | 10 | 11 | 1028 | 560 | 1 | 447 | 381 | 319 | 223 | 161 | 126 | 50 | 52 | 16327 | 0 | 12 | 18 | 24 | 36 | 48 | 60 | 10/28/1996 | 65 | Centerline | 5.9 | 22
9301 | 5 | 16 | 10 | 7 | 6 | 3 | 2 | 2 | 6 | 13 | 393 | 397 | 1 | 257 | 187 | 141 | 84 | 59 | 49 | 42 | 55 | 6249 | 0 | 12 | 18 | 24 | 36 | 48 | 60 | 10/29/1996 | 25 | Outer Wheel Path | 5.9 | 16
9302 | 5 | 16 | 14 | 11 | 8 | 5 | 3 | 3 | 6 | 13 | 571 | 556 | 1 | 363 | 271 | 205 | 128 | 88 | 72 | 42 | 55 | 9069 | 0 | 12 | 18 | 24 | 36 | 48 | 60 | 10/29/1996 | 25 | Outer Wheel Path | 5.9 | 22
9303 | 5 | 16 | 19 | 15 | 11 | 7 | 5 | 4 | 6 | 13 | 790 | 740 | 1 | 494 | 374 | 284 | 177 | 123 | 99 | 42 | 55 | 12549 | 0 | 12 | 18 | 24 | 36 | 48 | 60 | 10/29/1996 | 25 | Outer Wheel Path | 5.9 | 29
9304 | 5 | 16 | 25 | 19 | 15 | 9 | 6 | 5 | 6 | 13 | 1008 | 944 | 1 | 630 | 481 | 370 | 232 | 160 | 127 | 42 | 55 | 16013 | 0 | 12 | 18 | 24 | 36 | 48 | 60 | 10/29/1996 | 25 | Outer Wheel Path | 5.9 | 37
9305 | 5 | 16 | 9 | 7 | 5 | 3 | 2 | 2 | 6 | 13 | 403 | 325 | 1 | 229 | 178 | 137 | 88 | 60 | 49 | 42 | 55 | 6404 | 0 | 12 | 18 | 24 | 36 | 48 | 60 | 10/29/1996 | 35 | Outer Wheel Path | 5.9 | 13
9306 | 5 | 16 | 13 | 10 | 8 | 5 | 4 | 3 | 6 | 13 | 586 | 452 | 1 | 325 | 254 | 201 | 129 | 90 | 71 | 42 | 55 | 9304 | 0 | 12 | 18 | 24 | 36 | 48 | 60 | 10/29/1996 | 35 | Outer Wheel Path | 5.9 | 18
9307 | 5 | 16 | 17 | 14 | 11 | 7 | 5 | 4 | 6 | 13 | 810 | 603 | 1 | 437 | 346 | 275 | 178 | 123 | 96 | 42 | 55 | 12871 | 0 | 12 | 18 | 24 | 36 | 48 | 60 | 10/29/1996 | 35 | Outer Wheel Path | 5.9 | 24
9308 | 5 | 16 | 22 | 18 | 14 | 9 | 6 | 5 | 6 | 13 | 1039 | 762 | 1 | 558 | 446 | 359 | 231 | 161 | 123 | 42 | 55 | 16502 | 0 | 12 | 18 | 24 | 36 | 48 | 60 | 10/29/1996 | 35 | Outer Wheel Path | 5.9 | 30
9309 | 5 | 16 | 8 | 7 | 5 | 4 | 3 | 2 | 6 | 13 | 405 | 279 | 1 | 214 | 174 | 139 | 89 | 64 | 50 | 43 | 55 | 6439 | 0 | 12 | 18 | 24 | 36 | 48 | 60 | 10/29/1996 | 45 | Outer Wheel Path | 5.9 | 11
9310 | 5 | 16 | 12 | 10 | 8 | 5 | 4 | 3 | 6 | 13 | 587 | 397 | 1 | 304 | 248 | 199 | 131 | 92 | 73 | 43 | 55 | 9324 | 0 | 12 | 18 | 24 | 36 | 48 | 60 | 10/29/1996 | 45 | Outer Wheel Path | 5.9 | 16
9311 | 5 | 16 | 16 | 13 | 11 | 7 | 5 | 4 | 6 | 13 | 817 | 539 | 1 | 413 | 340 | 274 | 180 | 126 | 98 | 43 | 55 | 12974 | 0 | 12 | 18 | 24 | 36 | 48 | 60 | 10/29/1996 | 45 | Outer Wheel Path | 5.9 | 21
9312 | 5 | 16 | 21 | 17 | 14 | 9 | 6 | 5 | 6 | 13 | 1052 | 693 | 1 | 532 | 439 | 355 | 233 | 163 | 126 | 43 | 55 | 16712 | 0 | 12 | 18 | 24 | 36 | 48 | 60 | 10/29/1996 | 45 | Outer Wheel Path | 5.9 | 27
9721 | 16 | 16 | 6 | 5 | 4 | 3 | 2 | 1 | 5 | 7 | 414 | 198 | 1 | 162 | 129 | 105 | 68 | 41 | 34 | 41 | 45 | 6571 | 0 | 12 | 18 | 24 | 36 | 48 | 60 | 10/29/1996 | 15 | Centerline | 5.9 | 8
9722 | 16 | 16 | 9 | 7 | 6 | 4 | 2 | 2 | 5 | 7 | 579 | 275 | 1 | 219 | 178 | 143 | 93 | 59 | 47 | 41 | 45 | 9204 | 0 | 12 | 18 | 24 | 36 | 48 | 60 | 10/29/1996 | 15 | Centerline | 5.9 | 11
9723 | 16 | 16 | 12 | 10 | 8 | 5 | 3 | 3 | 5 | 7 | 814 | 376 | 1 | 299 | 245 | 198 | 128 | 82 | 64 | 41 | 45 | 12927 | 0 | 12 | 18 | 24 | 36 | 48 | 60 | 10/29/1996 | 15 | Centerline | 5.9 | 15
9724 | 16 | 16 | 15 | 12 | 10 | 6 | 4 | 3 | 5 | 7 | 1029 | 475 | 1 | 377 | 309 | 252 | 164 | 105 | 81 | 41 | 45 | 16343 | 0 | 12 | 18 | 24 | 36 | 48 | 60 | 10/29/1996 | 15 | Centerline | 5.9 | 19
9725 | 16 | 16 | 7 | 5 | 4 | 3 | 2 | 1 | 5 | 7 | 415 | 209 | 1 | 168 | 137 | 112 | 70 | 46 | 37 | 41 | 45 | 6586 | 0 | 12 | 18 | 24 | 36 | 48 | 60 | 10/29/1996 | 25 | Centerline | 5.9 | 8
9726 | 16 | 16 | 9 | 7 | 6 | 4 | 3 | 2 | 5 | 7 | 578 | 286 | 1 | 229 | 189 | 154 | 99 | 65 | 50 | 41 | 45 | 9184 | 0 | 12 | 18 | 24 | 36 | 48 | 60 | 10/29/1996 | 25 | Centerline | 5.9 | 11
9727 | 16 | 16 | 12 | 10 | 8 | 5 | 3 | 3 | 5 | 7 | 814 | 391 | 1 | 314 | 259 | 211 | 135 | 88 | 68 | 41 | 45 | 12931 | 0 | 12 | 18 | 24 | 36 | 48 | 60 | 10/29/1996 | 25 | Centerline | 5.9 | 15
9728 | 16 | 16 | 16 | 13 | 10 | 7 | 4 | 3 | 5 | 7 | 1029 | 495 | 1 | 395 | 326 | 266 | 172 | 113 | 87 | 41 | 45 | 16355 | 0 | 12 | 18 | 24 | 36 | 48 | 60 | 10/29/1996 | 25 | Centerline | 5.9 | 19
9729 | 16 | 16 | 7 | 6 | 5 | 3 | 2 | 1 | 5 | 7 | 413 | 214 | 1 | 171 | 145 | 116 | 73 | 47 | 36 | 41 | 45 | 6559 | 0 | 12 | 18 | 24 | 36 | 48 | 60 | 10/29/1996 | 35 | Centerline | 5.9 | 8
9730 | 16 | 16 | 9 | 8 | 6 | 4 | 3 | 2 | 5 | 7 | 577 | 299 | 1 | 235 | 196 | 159 | 102 | 68 | 50 | 41 | 45 | 9169 | 0 | 12 | 18 | 24 | 36 | 48 | 60 | 10/29/1996 | 35 | Centerline | 5.9 | 12
9731 | 16 | 16 | 13 | 11 | 9 | 6 | 4 | 3 | 5 | 7 | 811 | 410 | 1 | 322 | 272 | 219 | 141 | 90 | 69 | 41 | 45 | 12879 | 0 | 12 | 18 | 24 | 36 | 48 | 60 | 10/29/1996 | 35 | Centerline | 5.9 | 16
9732 | 16 | 16 | 16 | 14 | 11 | 7 | 5 | 3 | 5 | 7 | 1022 | 519 | 1 | 407 | 344 | 278 | 179 | 114 | 88 | 41 | 45 | 16244 | 0 | 12 | 18 | 24 | 36 | 48 | 60 | 10/29/1996 | 35 | Centerline | 5.9 | 20
9733 | 16 | 16 | 8 | 6 | 5 | 3 | 2 | 2 | 5 | 7 | 409 | 236 | 1 | 193 | 161 | 125 | 79 | 48 | 39 | 41 | 45 | 6491 | 0 | 12 | 18 | 24 | 36 | 48 | 60 | 10/29/1996 | 45 | Centerline | 5.9 | 9
9734 | 16 | 16 | 10 | 9 | 7 | 4 | 3 | 2 | 5 | 7 | 577 | 325 | 1 | 265 | 220 | 173 | 113 | 70 | 55 | 41 | 45 | 9161 | 0 | 12 | 18 | 24 | 36 | 48 | 60 | 10/29/1996 | 45 | Centerline | 5.9 | 13
9735 | 16 | 16 | 14 | 12 | 9 | 6 | 4 | 3 | 5 | 7 | 807 | 444 | 1 | 361 | 301 | 238 | 156 | 97 | 75 | 41 | 45 | 12819 | 0 | 12 | 18 | 24 | 36 | 48 | 60 | 10/29/1996 | 45 | Centerline | 5.9 | 17
9736 | 16 | 16 | 18 | 15 | 12 | 8 | 5 | 4 | 5 | 7 | 1023 | 564 | 1 | 456 | 380 | 303 | 198 | 125 | 96 | 41 | 45 | 16248 | 0 | 12 | 18 | 24 | 36 | 48 | 60 | 10/29/1996 | 45 | Centerline | 5.9 | 22
9737 | 16 | 16 | 7 | 6 | 5 | 3 | 2 | 1 | 5 | 7 | 410 | 228 | 1 | 181 | 149 | 119 | 72 | 43 | 37 | 40 | 45 | 6519 | 0 | 12 | 18 | 24 | 36 | 48 | 60 | 10/29/1996 | 55 | Centerline | 5.9 | 9
9738 | 16 | 16 | 10 | 8 | 6 | 4 | 3 | 2 | 5 | 7 | 575 | 316 | 1 | 248 | 205 | 164 | 103 | 65 | 51 | 40 | 45 | 9129 | 0 | 12 | 18 | 24 | 36 | 48 | 60 | 10/29/1996 | 55 | Centerline | 5.9 | 12
9739 | 16 | 16 | 13 | 11 | 9 | 6 | 4 | 3 | 5 | 7 | 809 | 434 | 1 | 342 | 281 | 228 | 143 | 91 | 71 | 40 | 45 | 12855 | 0 | 12 | 18 | 24 | 36 | 48 | 60 | 10/29/1996 | 55 | Centerline | 5.9 | 17
9740 | 16 | 16 | 17 | 14 | 11 | 7 | 5 | 4 | 5 | 7 | 1021 | 549 | 1 | 430 | 354 | 287 | 182 | 117 | 91 | 40 | 45 | 16220 | 0 | 12 | 18 | 24 | 36 | 48 | 60 | 10/29/1996 | 55 | Centerline | 5.9 | 22
9741 | 16 | 16 | 8 | 6 | 5 | 3 | 2 | 2 | 5 | 8 | 411 | 253 | 1 | 199 | 164 | 134 | 86 | 58 | 41 | 40 | 46 | 6523 | 0 | 12 | 18 | 24 | 36 | 48 | 60 | 10/29/1996 | 15 | Outer Wheel Path | 5.9 | 10
9742 | 16 | 16 | 11 | 9 | 7 | 5 | 3 | 2 | 5 | 8 | 580 | 354 | 1 | 277 | 230 | 188 | 122 | 81 | 59 | 40 | 46 | 9212 | 0 | 12 | 18 | 24 | 36 | 48 | 60 | 10/29/1996 | 15 | Outer Wheel Path | 5.9 | 14
9743 | 16 | 16 | 15 | 13 | 10 | 7 | 4 | 3 | 5 | 8 | 813 | 491 | 1 | 385 | 321 | 263 | 172 | 114 | 82 | 40 | 46 | 12911 | 0 | 12 | 18 | 24 | 36 | 48 | 60 | 10/29/1996 | 15 | Outer Wheel Path | 5.9 | 19
9744 | 16 | 16 | 19 | 16 | 13 | 9 | 6 | 4 | 5 | 8 | 1016 | 618 | 1 | 485 | 404 | 332 | 218 | 147 | 105 | 40 | 46 | 16148 | 0 | 12 | 18 | 24 | 36 | 48 | 60 | 10/29/1996 | 15 | Outer Wheel Path | 5.9 | 24
9745 | 16 | 16 | 7 | 6 | 5 | 3 | 2 | 2 | 5 | 8 | 412 | 240 | 1 | 189 | 156 | 127 | 82 | 57 | 40 | 40 | 46 | 6551 | 0 | 12 | 18 | 24 | 36 | 48 | 60 | 10/29/1996 | 25 | Outer Wheel Path | 5.9 | 9
9746 | 16 | 16 | 10 | 9 | 7 | 5 | 3 | 2 | 5 | 8 | 578 | 335 | 1 | 262 | 216 | 178 | 116 | 79 | 57 | 40 | 46 | 9177 | 0 | 12 | 18 | 24 | 36 | 48 | 60 | 10/29/1996 | 25 | Outer Wheel Path | 5.9 | 13
9747 | 16 | 16 | 14 | 12 | 10 | 6 | 4 | 3 | 5 | 8 | 813 | 463 | 1 | 363 | 302 | 249 | 163 | 110 | 80 | 40 | 46 | 12923 | 0 | 12 | 18 | 24 | 36 | 48 | 60 | 10/29/1996 | 25 | Outer Wheel Path | 5.9 | 18
9748 | 16 | 16 | 18 | 15 | 12 | 8 | 6 | 4 | 5 | 8 | 1021 | 584 | 1 | 458 | 381 | 314 | 206 | 141 | 101 | 40 | 46 | 16228 | 0 | 12 | 18 | 24 | 36 | 48 | 60 | 10/29/1996 | 25 | Outer Wheel Path | 5.9 | 23
9749 | 16 | 16 | 8 | 6 | 5 | 3 | 2 | 2 | 5 | 8 | 414 | 236 | 1 | 191 | 159 | 130 | 84 | 55 | 40 | 40 | 46 | 6571 | 0 | 12 | 18 | 24 | 36 | 48 | 60 | 10/29/1996 | 35 | Outer Wheel Path | 5.9 | 9
9750 | 16 | 16 | 10 | 9 | 7 | 5 | 3 | 2 | 5 | 8 | 583 | 333 | 1 | 265 | 222 | 181 | 118 | 76 | 57 | 40 | 46 | 9268 | 0 | 12 | 18 | 24 | 36 | 48 | 60 | 10/29/1996 | 35 | Outer Wheel Path | 5.9 | 13
9751 | 16 | 16 | 14 | 12 | 10 | 7 | 4 | 3 | 5 | 8 | 814 | 457 | 1 | 364 | 305 | 250 | 165 | 110 | 79 | 40 | 46 | 12927 | 0 | 12 | 18 | 24 | 36 | 48 | 60 | 10/29/1996 | 35 | Outer Wheel Path | 5.9 | 18
9752 | 16 | 16 | 18 | 15 | 12 | 8 | 6 | 4 | 5 | 8 | 1017 | 577 | 1 | 457 | 384 | 316 | 209 | 140 | 101 | 40 | 46 | 16160 | 0 | 12 | 18 | 24 | 36 | 48 | 60 | 10/29/1996 | 35 | Outer Wheel Path | 5.9 | 23
9753 | 16 | 16 | 7 | 6 | 5 | 3 | 2 | 2 | 5 | 8 | 412 | 226 | 1 | 182 | 152 | 127 | 83 | 54 | 41 | 40 | 46 | 6551 | 0 | 12 | 18 | 24 | 36 | 48 | 60 | 10/29/1996 | 45 | Outer Wheel Path | 5.9 | 9
9754 | 16 | 16 | 10 | 8 | 7 | 5 | 3 | 2 | 5 | 8 | 590 | 319 | 1 | 256 | 216 | 178 | 119 | 80 | 59 | 40 | 46 | 9367 | 0 | 12 | 18 | 24 | 36 | 48 | 60 | 10/29/1996 | 45 | Outer Wheel Path | 5.9 | 13
9755 | 16 | 16 | 14 | 12 | 10 | 6 | 4 | 3 | 5 | 8 | 815 | 444 | 1 | 352 | 298 | 245 | 164 | 111 | 81 | 40 | 46 | 12946 | 0 | 12 | 18 | 24 | 36 | 48 | 60 | 10/29/1996 | 45 | Outer Wheel Path | 5.9 | 17
9756 | 16 | 16 | 18 | 15 | 12 | 8 | 6 | 4 | 5 | 8 | 1020 | 561 | 1 | 445 | 378 | 309 | 209 | 143 | 103 | 40 | 46 | 16200 | 0 | 12 | 18 | 24 | 36 | 48 | 60 | 10/29/1996 | 45 | Outer Wheel Path | 5.9 | 22
9757 | 16 | 16 | 7 | 6 | 5 | 3 | 2 | 2 | 4 | 8 | 415 | 233 | 1 | 184 | 153 | 124 | 82 | 60 | 43 | 39 | 46 | 6590 | 0 | 12 | 18 | 24 | 36 | 48 | 60 | 10/29/1996 | 55 | Outer Wheel Path | 5.9 | 9
9758 | 16 | 16 | 10 | 8 | 7 | 5 | 3 | 2 | 4 | 8 | 587 | 325 | 1 | 256 | 213 | 174 | 116 | 78 | 59 | 39 | 46 | 9328 | 0 | 12 | 18 | 24 | 36 | 48 | 60 | 10/29/1996 | 55 | Outer Wheel Path | 5.9 | 13
9359 | 6 | 16 | 18 | 15 | 12 | 8 | 6 | 4 | 7 | 14 | 803 | 591 | 1 | 458 | 374 | 304 | 200 | 142 | 104 | 45 | 56 | 12764 | 0 | 12 | 18 | 24 | 36 | 48 | 60 | 10/29/1996 | 65 | Outer Wheel Path | 5.9 | 23
15715 | 26 | 22 | 20 | 17 | 13 | 8 | 6 | 4 | 17 | 15 | 731 | 658 | 1 | 515 | 424 | 342 | 213 | 140 | 100 | 63 | 58 | 11620 | 0 | 12 | 18 | 24 | 36 | 48 | 60 | 01/31/1997 | 15 | Centerline | 5.9 | 26
16118 | 10 | 23 | 12 | 10 | 8 | 5 | 4 | 3 | 15 | 14 | 537 | 379 | 1 | 303 | 252 | 207 | 138 | 98 | 73 | 59 | 56 | 8529 | 0 | 12 | 18 | 24 | 36 | 48 | 60 | 02/19/1997 | 35 | Centerline | 5.9 | 15
16119 | 10 | 23 | 16 | 13 | 11 | 7 | 5 | 4 | 15 | 14 | 729 | 498 | 1 | 397 | 331 | 273 | 184 | 131 | 99 | 59 | 56 | 11576 | 0 | 12 | 18 | 24 | 36 | 48 | 60 | 02/19/1997 | 35 | Centerline | 5.9 | 20
16120 | 10 | 23 | 21 | 17 | 14 | 10 | 7 | 5 | 15 | 14 | 970 | 670 | 1 | 527 | 442 | 364 | 243 | 175 | 132 | 59 | 56 | 15409 | 0 | 12 | 18 | 24 | 36 | 48 | 60 | 02/19/1997 | 35 | Centerline | 5.9 | 26
16121 | 10 | 23 | 9 | 7 | 6 | 4 | 2 | 2 | 15 | 14 | 377 | 300 | 1 | 227 | 175 | 141 | 90 | 63 | 44 | 58 | 56 | 5987 | 0 | 12 | 18 | 24 | 36 | 48 | 60 | 02/19/1997 | 45 | Centerline | 5.9 | 12
16122 | 10 | 23 | 12 | 9 | 8 | 5 | 3 | 2 | 15 | 14 | 529 | 403 | 1 | 304 | 240 | 193 | 125 | 88 | 61 | 58 | 56 | 8410 | 0 | 12 | 18 | 24 | 36 | 48 | 60 | 02/19/1997 | 45 | Centerline | 5.9 | 16
16123 | 10 | 23 | 16 | 13 | 10 | 7 | 5 | 3 | 15 | 14 | 726 | 534 | 1 | 403 | 318 | 257 | 167 | 117 | 83 | 58 | 56 | 11540 | 0 | 12 | 18 | 24 | 36 | 48 | 60 | 02/19/1997 | 45 | Centerline | 5.9 | 21
16124 | 10 | 23 | 21 | 17 | 13 | 9 | 6 | 4 | 15 | 14 | 971 | 715 | 1 | 536 | 425 | 341 | 223 | 154 | 111 | 58 | 56 | 15429 | 0 | 12 | 18 | 24 | 36 | 48 | 60 | 02/19/1997 | 45 | Centerline | 5.9 | 28
16125 | 10 | 23 | 8 | 7 | 5 | 3 | 2 | 2 | 14 | 14 | 378 | 275 | 1 | 214 | 173 | 139 | 84 | 58 | 39 | 57 | 56 | 6010 | 0 | 12 | 18 | 24 | 36 | 48 | 60 | 02/19/1997 | 55 | Centerline | 5.9 | 11
16126 | 10 | 23 | 11 | 9 | 7 | 5 | 3 | 2 | 14 | 14 | 535 | 374 | 1 | 289 | 236 | 188 | 116 | 79 | 56 | 57 | 56 | 8497 | 0 | 12 | 18 | 24 | 36 | 48 | 60 | 02/19/1997 | 55 | Centerline | 5.9 | 15
16127 | 10 | 23 | 15 | 12 | 10 | 6 | 4 | 3 | 14 | 14 | 729 | 496 | 1 | 383 | 312 | 250 | 155 | 107 | 75 | 57 | 56 | 11588 | 0 | 12 | 18 | 24 | 36 | 48 | 60 | 02/19/1997 | 55 | Centerline | 5.9 | 20
16128 | 10 | 23 | 20 | 16 | 13 | 8 | 6 | 4 | 14 | 14 | 974 | 665 | 1 | 513 | 419 | 336 | 209 | 143 | 100 | 57 | 56 | 15481 | 0 | 12 | 18 | 24 | 36 | 48 | 60 | 02/19/1997 | 55 | Centerline | 5.9 | 26
16129 | 10 | 23 | 10 | 8 | 6 | 3 | 2 | 2 | 15 | 14 | 375 | 379 | 1 | 260 | 195 | 147 | 87 | 56 | 40 | 58 | 56 | 5959 | 0 | 12 | 18 | 24 | 36 | 48 | 60 | 02/19/1997 | 65 | Centerline | 5.9 | 15
16130 | 10 | 23 | 14 | 11 | 8 | 5 | 3 | 2 | 15 | 14 | 534 | 515 | 1 | 356 | 272 | 209 | 122 | 81 | 59 | 58 | 56 | 8477 | 0 | 12 | 18 | 24 | 36 | 48 | 60 | 02/19/1997 | 65 | Centerline | 5.9 | 20
16131 | 10 | 23 | 19 | 14 | 11 | 7 | 4 | 3 | 15 | 14 | 723 | 679 | 1 | 472 | 364 | 280 | 166 | 110 | 81 | 58 | 56 | 11489 | 0 | 12 | 18 | 24 | 36 | 48 | 60 | 02/19/1997 | 65 | Centerline | 5.9 | 27
16132 | 10 | 23 | 25 | 19 | 15 | 9 | 6 | 4 | 15 | 14 | 966 | 899 | 1 | 630 | 489 | 378 | 227 | 150 | 110 | 58 | 56 | 15346 | 0 | 12 | 18 | 24 | 36 | 48 | 60 | 02/19/1997 | 65 | Centerline | 5.9 | 35
16133 | 10 | 23 | 9 | 7 | 6 | 3 | 2 | 2 | 23 | 20 | 390 | 299 | 1 | 224 | 180 | 141 | 88 | 59 | 45 | 73 | 67 | 6189 | 0 | 12 | 18 | 24 | 36 | 48 | 60 | 02/18/1997 | 25 | Outer Wheel Path | 5.9 | 12
16134 | 10 | 23 | 12 | 10 | 8 | 5 | 3 | 2 | 23 | 20 | 537 | 402 | 1 | 304 | 244 | 192 | 120 | 82 | 61 | 73 | 67 | 8537 | 0 | 12 | 18 | 24 | 36 | 48 | 60 | 02/18/1997 | 25 | Outer Wheel Path | 5.9 | 16
16135 | 10 | 23 | 16 | 13 | 10 | 6 | 4 | 3 | 23 | 20 | 730 | 530 | 1 | 399 | 324 | 256 | 161 | 110 | 82 | 73 | 67 | 11596 | 0 | 12 | 18 | 24 | 36 | 48 | 60 | 02/18/1997 | 25 | Outer Wheel Path | 5.9 | 21
16136 | 10 | 23 | 21 | 17 | 13 | 9 | 6 | 4 | 23 | 20 | 970 | 710 | 1 | 534 | 433 | 342 | 217 | 149 | 111 | 73 | 67 | 15413 | 0 | 12 | 18 | 24 | 36 | 48 | 60 | 02/18/1997 | 25 | Outer Wheel Path | 5.9 | 28
16137 | 10 | 23 | 9 | 7 | 6 | 4 | 3 | 2 | 22 | 20 | 389 | 294 | 1 | 220 | 180 | 144 | 93 | 66 | 49 | 71 | 67 | 6181 | 0 | 12 | 18 | 24 | 36 | 48 | 60 | 02/18/1997 | 35 | Outer Wheel Path | 5.9 | 12
16138 | 10 | 23 | 12 | 10 | 8 | 5 | 4 | 3 | 22 | 20 | 537 | 396 | 1 | 297 | 242 | 195 | 128 | 91 | 69 | 71 | 67 | 8537 | 0 | 12 | 18 | 24 | 36 | 48 | 60 | 02/18/1997 | 35 | Outer Wheel Path | 5.9 | 16
16139 | 10 | 23 | 15 | 13 | 10 | 7 | 5 | 4 | 22 | 20 | 728 | 518 | 1 | 391 | 318 | 257 | 168 | 121 | 91 | 71 | 67 | 11564 | 0 | 12 | 18 | 24 | 36 | 48 | 60 | 02/18/1997 | 35 | Outer Wheel Path | 5.9 | 20
16140 | 10 | 23 | 20 | 17 | 13 | 9 | 6 | 5 | 22 | 20 | 967 | 697 | 1 | 519 | 424 | 342 | 224 | 160 | 122 | 71 | 67 | 15362 | 0 | 12 | 18 | 24 | 36 | 48 | 60 | 02/18/1997 | 35 | Outer Wheel Path | 5.9 | 27
16141 | 10 | 23 | 9 | 7 | 6 | 3 | 3 | 2 | 22 | 20 | 386 | 313 | 1 | 239 | 188 | 147 | 89 | 66 | 48 | 71 | 67 | 6126 | 0 | 12 | 18 | 24 | 36 | 48 | 60 | 02/18/1997 | 45 | Outer Wheel Path | 5.9 | 12
16142 | 10 | 23 | 13 | 10 | 8 | 5 | 3 | 3 | 22 | 20 | 537 | 421 | 1 | 319 | 254 | 200 | 126 | 87 | 65 | 71 | 67 | 8533 | 0 | 12 | 18 | 24 | 36 | 48 | 60 | 02/18/1997 | 45 | Outer Wheel Path | 5.9 | 17
16143 | 10 | 23 | 17 | 13 | 10 | 7 | 5 | 3 | 22 | 20 | 726 | 554 | 1 | 419 | 335 | 265 | 166 | 117 | 87 | 71 | 67 | 11528 | 0 | 12 | 18 | 24 | 36 | 48 | 60 | 02/18/1997 | 45 | Outer Wheel Path | 5.9 | 22
16144 | 10 | 23 | 22 | 18 | 14 | 9 | 6 | 5 | 22 | 20 | 969 | 741 | 1 | 559 | 446 | 354 | 222 | 157 | 117 | 71 | 67 | 15398 | 0 | 12 | 18 | 24 | 36 | 48 | 60 | 02/18/1997 | 45 | Outer Wheel Path | 5.9 | 29
16145 | 10 | 23 | 9 | 7 | 6 | 4 | 2 | 2 | 22 | 20 | 383 | 304 | 1 | 233 | 183 | 147 | 92 | 61 | 43 | 71 | 67 | 6086 | 0 | 12 | 18 | 24 | 36 | 48 | 60 | 02/18/1997 | 55 | Outer Wheel Path | 5.9 | 12
16146 | 10 | 23 | 12 | 10 | 8 | 5 | 3 | 2 | 22 | 20 | 538 | 414 | 1 | 313 | 253 | 201 | 126 | 86 | 61 | 71 | 67 | 8541 | 0 | 12 | 18 | 24 | 36 | 48 | 60 | 02/18/1997 | 55 | Outer Wheel Path | 5.9 | 16
16147 | 10 | 23 | 16 | 13 | 11 | 7 | 5 | 3 | 22 | 20 | 727 | 542 | 1 | 416 | 335 | 268 | 171 | 115 | 82 | 71 | 67 | 11548 | 0 | 12 | 18 | 24 | 36 | 48 | 60 | 02/18/1997 | 55 | Outer Wheel Path | 5.9 | 21
16148 | 10 | 23 | 22 | 18 | 14 | 9 | 6 | 4 | 22 | 20 | 968 | 723 | 1 | 554 | 450 | 360 | 230 | 154 | 113 | 71 | 67 | 15378 | 0 | 12 | 18 | 24 | 36 | 48 | 60 | 02/18/1997 | 55 | Outer Wheel Path | 5.9 | 28
16149 | 10 | 23 | 10 | 8 | 6 | 4 | 2 | 2 | 21 | 20 | 382 | 335 | 1 | 254 | 200 | 155 | 90 | 61 | 43 | 70 | 67 | 6066 | 0 | 12 | 18 | 24 | 36 | 48 | 60 | 02/18/1997 | 65 | Outer Wheel Path | 5.9 | 13
16150 | 10 | 23 | 13 | 11 | 8 | 5 | 3 | 2 | 21 | 20 | 533 | 453 | 1 | 339 | 271 | 212 | 128 | 85 | 61 | 70 | 67 | 8465 | 0 | 12 | 18 | 24 | 36 | 48 | 60 | 02/18/1997 | 65 | Outer Wheel Path | 5.9 | 18
16151 | 10 | 23 | 18 | 14 | 11 | 7 | 5 | 3 | 21 | 20 | 724 | 597 | 1 | 449 | 361 | 283 | 172 | 115 | 83 | 70 | 67 | 11500 | 0 | 12 | 18 | 24 | 36 | 48 | 60 | 02/18/1997 | 65 | Outer Wheel Path | 5.9 | 24
16152 | 10 | 23 | 24 | 19 | 15 | 9 | 6 | 4 | 21 | 20 | 966 | 794 | 1 | 602 | 484 | 380 | 234 | 157 | 113 | 70 | 67 | 15346 | 0 | 12 | 18 | 24 | 36 | 48 | 60 | 02/18/1997 | 65 | Outer Wheel Path | 5.9 | 31
16153 | 11 | 23 | 7 | 6 | 5 | 3 | 2 | 2 | 15 | 14 | 381 | 208 | 1 | 172 | 141 | 116 | 78 | 55 | 41 | 58 | 56 | 6050 | 0 | 12 | 18 | 24 | 36 | 48 | 60 | 02/19/1997 | 25 | Centerline | 5.9 | 8
16154 | 11 | 23 | 9 | 8 | 6 | 4 | 3 | 2 | 15 | 14 | 541 | 289 | 1 | 235 | 197 | 162 | 109 | 78 | 57 | 58 | 56 | 8593 | 0 | 12 | 18 | 24 | 36 | 48 | 60 | 02/19/1997 | 25 | Centerline | 5.9 | 11
16155 | 11 | 23 | 12 | 10 | 9 | 6 | 4 | 3 | 15 | 14 | 734 | 386 | 1 | 314 | 262 | 217 | 147 | 104 | 77 | 58 | 56 | 11655 | 0 | 12 | 18 | 24 | 36 | 48 | 60 | 02/19/1997 | 25 | Centerline | 5.9 | 15
16156 | 11 | 23 | 17 | 14 | 12 | 8 | 6 | 4 | 15 | 14 | 981 | 521 | 1 | 422 | 353 | 292 | 198 | 141 | 103 | 58 | 56 | 15580 | 0 | 12 | 18 | 24 | 36 | 48 | 60 | 02/19/1997 | 25 | Centerline | 5.9 | 21
16157 | 11 | 23 | 6 | 5 | 4 | 3 | 2 | 1 | 15 | 14 | 381 | 175 | 1 | 144 | 119 | 99 | 69 | 49 | 38 | 59 | 56 | 6058 | 0 | 12 | 18 | 24 | 36 | 48 | 60 | 02/19/1997 | 35 | Centerline | 5.9 | 7
16158 | 11 | 23 | 8 | 7 | 5 | 4 | 3 | 2 | 15 | 14 | 538 | 245 | 1 | 198 | 167 | 139 | 97 | 70 | 54 | 59 | 56 | 8541 | 0 | 12 | 18 | 24 | 36 | 48 | 60 | 02/19/1997 | 35 | Centerline | 5.9 | 10
16159 | 11 | 23 | 10 | 9 | 7 | 5 | 4 | 3 | 15 | 14 | 732 | 325 | 1 | 264 | 222 | 186 | 129 | 94 | 71 | 59 | 56 | 11624 | 0 | 12 | 18 | 24 | 36 | 48 | 60 | 02/19/1997 | 35 | Centerline | 5.9 | 13
16160 | 11 | 23 | 14 | 12 | 10 | 7 | 5 | 4 | 15 | 14 | 986 | 442 | 1 | 354 | 300 | 250 | 175 | 126 | 95 | 59 | 56 | 15660 | 0 | 12 | 18 | 24 | 36 | 48 | 60 | 02/19/1997 | 35 | Centerline | 5.9 | 17
16161 | 11 | 23 | 6 | 5 | 4 | 3 | 2 | 2 | 15 | 14 | 380 | 195 | 1 | 156 | 133 | 112 | 76 | 56 | 42 | 59 | 56 | 6034 | 0 | 12 | 18 | 24 | 36 | 48 | 60 | 02/19/1997 | 45 | Centerline | 5.9 | 8
16162 | 11 | 23 | 9 | 7 | 6 | 4 | 3 | 2 | 15 | 14 | 539 | 269 | 1 | 217 | 186 | 156 | 106 | 78 | 58 | 59 | 56 | 8557 | 0 | 12 | 18 | 24 | 36 | 48 | 60 | 02/19/1997 | 45 | Centerline | 5.9 | 11
16163 | 11 | 23 | 11 | 10 | 8 | 6 | 4 | 3 | 15 | 14 | 731 | 358 | 1 | 290 | 249 | 209 | 144 | 105 | 78 | 59 | 56 | 11616 | 0 | 12 | 18 | 24 | 36 | 48 | 60 | 02/19/1997 | 45 | Centerline | 5.9 | 14
16164 | 11 | 23 | 15 | 13 | 11 | 8 | 6 | 4 | 15 | 14 | 982 | 486 | 1 | 391 | 336 | 282 | 196 | 142 | 106 | 59 | 56 | 15608 | 0 | 12 | 18 | 24 | 36 | 48 | 60 | 02/19/1997 | 45 | Centerline | 5.9 | 19
16165 | 11 | 23 | 6 | 5 | 4 | 3 | 2 | 2 | 15 | 14 | 379 | 192 | 1 | 152 | 128 | 108 | 73 | 53 | 39 | 59 | 56 | 6018 | 0 | 12 | 18 | 24 | 36 | 48 | 60 | 02/19/1997 | 55 | Centerline | 5.9 | 8
16166 | 11 | 23 | 8 | 7 | 6 | 4 | 3 | 2 | 15 | 14 | 539 | 264 | 1 | 212 | 179 | 150 | 103 | 75 | 55 | 59 | 56 | 8561 | 0 | 12 | 18 | 24 | 36 | 48 | 60 | 02/19/1997 | 55 | Centerline | 5.9 | 10
16167 | 11 | 23 | 11 | 9 | 8 | 5 | 4 | 3 | 15 | 14 | 732 | 351 | 1 | 280 | 238 | 200 | 138 | 98 | 73 | 59 | 56 | 11632 | 0 | 12 | 18 | 24 | 36 | 48 | 60 | 02/19/1997 | 55 | Centerline | 5.9 | 14
16168 | 11 | 23 | 15 | 13 | 11 | 7 | 5 | 4 | 15 | 14 | 981 | 473 | 1 | 375 | 319 | 268 | 186 | 132 | 98 | 59 | 56 | 15588 | 0 | 12 | 18 | 24 | 36 | 48 | 60 | 02/19/1997 | 55 | Centerline | 5.9 | 19
16573 | 21 | 23 | 8 | 6 | 5 | 3 | 2 | 2 | 20 | 19 | 378 | 246 | 1 | 193 | 161 | 132 | 86 | 58 | 42 | 68 | 65 | 6006 | 0 | 12 | 18 | 24 | 36 | 48 | 60 | 02/19/1997 | 20 | Outer Wheel Path | 5.9 | 10
9760 | 16 | 16 | 17 | 15 | 12 | 8 | 5 | 4 | 4 | 8 | 1019 | 566 | 1 | 444 | 372 | 305 | 205 | 135 | 102 | 39 | 46 | 16196 | 0 | 12 | 18 | 24 | 36 | 48 | 60 | 10/29/1996 | 55 | Outer Wheel Path | 5.9 | 22
9761 | 17 | 16 | 7 | 6 | 5 | 3 | 2 | 2 | 5 | 7 | 413 | 222 | 1 | 181 | 151 | 126 | 84 | 60 | 45 | 40 | 45 | 6559 | 0 | 12 | 18 | 24 | 36 | 48 | 60 | 10/29/1996 | 25 | Centerline | 5.9 | 9
9762 | 17 | 16 | 10 | 8 | 7 | 5 | 3 | 2 | 5 | 7 | 578 | 305 | 1 | 246 | 209 | 171 | 116 | 81 | 61 | 40 | 45 | 9181 | 0 | 12 | 18 | 24 | 36 | 48 | 60 | 10/29/1996 | 25 | Centerline | 5.9 | 12
9763 | 17 | 16 | 13 | 11 | 9 | 6 | 4 | 3 | 5 | 7 | 812 | 419 | 1 | 338 | 287 | 235 | 159 | 109 | 84 | 40 | 45 | 12899 | 0 | 12 | 18 | 24 | 36 | 48 | 60 | 10/29/1996 | 25 | Centerline | 5.9 | 17
9764 | 17 | 16 | 17 | 14 | 12 | 8 | 5 | 4 | 5 | 7 | 1024 | 528 | 1 | 425 | 361 | 295 | 201 | 135 | 105 | 40 | 45 | 16264 | 0 | 12 | 18 | 24 | 36 | 48 | 60 | 10/29/1996 | 25 | Centerline | 5.9 | 21
9765 | 17 | 16 | 7 | 6 | 5 | 3 | 2 | 2 | 5 | 7 | 411 | 218 | 1 | 175 | 145 | 119 | 78 | 54 | 40 | 41 | 45 | 6523 | 0 | 12 | 18 | 24 | 36 | 48 | 60 | 10/29/1996 | 36 | Centerline | 5.9 | 9
9766 | 17 | 16 | 10 | 8 | 7 | 4 | 3 | 2 | 5 | 7 | 577 | 304 | 1 | 244 | 202 | 167 | 109 | 75 | 56 | 41 | 45 | 9161 | 0 | 12 | 18 | 24 | 36 | 48 | 60 | 10/29/1996 | 36 | Centerline | 5.9 | 12
9767 | 17 | 16 | 13 | 11 | 9 | 6 | 4 | 3 | 5 | 7 | 811 | 417 | 1 | 333 | 278 | 230 | 152 | 105 | 77 | 41 | 45 | 12891 | 0 | 12 | 18 | 24 | 36 | 48 | 60 | 10/29/1996 | 36 | Centerline | 5.9 | 16
9768 | 17 | 16 | 17 | 14 | 11 | 8 | 5 | 4 | 5 | 7 | 1023 | 528 | 1 | 421 | 352 | 291 | 193 | 131 | 98 | 41 | 45 | 16256 | 0 | 12 | 18 | 24 | 36 | 48 | 60 | 10/29/1996 | 36 | Centerline | 5.9 | 21
9769 | 17 | 16 | 8 | 6 | 5 | 3 | 2 | 2 | 5 | 7 | 411 | 244 | 1 | 194 | 163 | 133 | 87 | 58 | 41 | 41 | 45 | 6527 | 0 | 12 | 18 | 24 | 36 | 48 | 60 | 10/29/1996 | 45 | Centerline | 5.9 | 10
9770 | 17 | 16 | 11 | 9 | 7 | 5 | 3 | 2 | 5 | 7 | 579 | 336 | 1 | 267 | 227 | 185 | 122 | 83 | 59 | 41 | 45 | 9192 | 0 | 12 | 18 | 24 | 36 | 48 | 60 | 10/29/1996 | 45 | Centerline | 5.9 | 13
9771 | 17 | 16 | 15 | 12 | 10 | 7 | 4 | 3 | 5 | 7 | 809 | 460 | 1 | 369 | 311 | 255 | 168 | 113 | 81 | 41 | 45 | 12855 | 0 | 12 | 18 | 24 | 36 | 48 | 60 | 10/29/1996 | 45 | Centerline | 5.9 | 18
10179 | 7 | 17 | 14 | 12 | 10 | 7 | 5 | 4 | 12 | 17 | 779 | 439 | 1 | 356 | 301 | 250 | 169 | 122 | 92 | 53 | 63 | 12374 | 0 | 12 | 18 | 24 | 36 | 48 | 60 | 11/12/1996 | 65 | Centerline | 5.9 | 17
10180 | 7 | 17 | 19 | 16 | 13 | 9 | 6 | 5 | 12 | 17 | 1018 | 583 | 1 | 471 | 400 | 331 | 225 | 160 | 121 | 53 | 63 | 16172 | 0 | 12 | 18 | 24 | 36 | 48 | 60 | 11/12/1996 | 65 | Centerline | 5.9 | 23
10181 | 7 | 17 | 8 | 6 | 5 | 4 | 3 | 2 | 8 | 16 | 401 | 243 | 1 | 196 | 165 | 136 | 94 | 68 | 50 | 46 | 60 | 6364 | 0 | 12 | 18 | 24 | 36 | 48 | 60 | 11/12/1996 | 25 | Outer Wheel Path | 5.9 | 10
10182 | 7 | 17 | 11 | 9 | 8 | 5 | 4 | 3 | 8 | 16 | 591 | 351 | 1 | 280 | 238 | 198 | 136 | 97 | 74 | 46 | 60 | 9387 | 0 | 12 | 18 | 24 | 36 | 48 | 60 | 11/12/1996 | 25 | Outer Wheel Path | 5.9 | 14
10183 | 7 | 17 | 14 | 12 | 10 | 7 | 5 | 4 | 8 | 16 | 785 | 459 | 1 | 368 | 311 | 261 | 179 | 129 | 95 | 46 | 60 | 12466 | 0 | 12 | 18 | 24 | 36 | 48 | 60 | 11/12/1996 | 25 | Outer Wheel Path | 5.9 | 18
10184 | 7 | 17 | 19 | 16 | 14 | 9 | 7 | 5 | 8 | 16 | 1022 | 606 | 1 | 484 | 410 | 344 | 238 | 170 | 125 | 46 | 60 | 16236 | 0 | 12 | 18 | 24 | 36 | 48 | 60 | 11/12/1996 | 25 | Outer Wheel Path | 5.9 | 24
10185 | 7 | 17 | 8 | 7 | 6 | 4 | 3 | 2 | -995 | 16 | 396 | 260 | 1 | 203 | 169 | 140 | 94 | 66 | 50 | -995 | 60 | 6289 | 0 | 12 | 18 | 24 | 36 | 48 | 60 | 11/12/1996 | 35 | Outer Wheel Path | 5.9 | 10
10186 | 7 | 17 | 11 | 10 | 8 | 5 | 4 | 3 | -995 | 16 | 588 | 359 | 1 | 287 | 243 | 201 | 136 | 97 | 73 | -995 | 60 | 9335 | 0 | 12 | 18 | 24 | 36 | 48 | 60 | 11/12/1996 | 35 | Outer Wheel Path | 5.9 | 14
10187 | 7 | 17 | 15 | 13 | 10 | 7 | 5 | 4 | -995 | 16 | 778 | 469 | 1 | 374 | 318 | 262 | 178 | 127 | 95 | -995 | 60 | 12366 | 0 | 12 | 18 | 24 | 36 | 48 | 60 | 11/12/1996 | 35 | Outer Wheel Path | 5.9 | 18
10188 | 7 | 17 | 19 | 16 | 14 | 9 | 7 | 5 | -995 | 16 | 1014 | 616 | 1 | 490 | 417 | 344 | 235 | 167 | 125 | -995 | 60 | 16117 | 0 | 12 | 18 | 24 | 36 | 48 | 60 | 11/12/1996 | 35 | Outer Wheel Path | 5.9 | 24
10189 | 7 | 17 | 8 | 7 | 6 | 4 | 3 | 2 | 9 | 16 | 399 | 242 | 1 | 200 | 167 | 140 | 92 | 69 | 54 | 47 | 60 | 6340 | 0 | 12 | 18 | 24 | 36 | 48 | 60 | 11/12/1996 | 45 | Outer Wheel Path | 5.9 | 10
10190 | 7 | 17 | 11 | 10 | 8 | 5 | 4 | 3 | 9 | 16 | 593 | 350 | 1 | 287 | 245 | 203 | 139 | 100 | 76 | 47 | 60 | 9415 | 0 | 12 | 18 | 24 | 36 | 48 | 60 | 11/12/1996 | 45 | Outer Wheel Path | 5.9 | 14
10191 | 7 | 17 | 15 | 13 | 11 | 7 | 5 | 4 | 9 | 16 | 784 | 459 | 1 | 378 | 321 | 268 | 183 | 131 | 98 | 47 | 60 | 12450 | 0 | 12 | 18 | 24 | 36 | 48 | 60 | 11/12/1996 | 45 | Outer Wheel Path | 5.9 | 18
10192 | 7 | 17 | 20 | 17 | 14 | 10 | 7 | 5 | 9 | 16 | 1021 | 605 | 1 | 497 | 424 | 354 | 243 | 173 | 129 | 47 | 60 | 16224 | 0 | 12 | 18 | 24 | 36 | 48 | 60 | 11/12/1996 | 45 | Outer Wheel Path | 5.9 | 24
10193 | 7 | 17 | 8 | 7 | 5 | 4 | 3 | 2 | 9 | 16 | 398 | 237 | 1 | 197 | 167 | 139 | 98 | 70 | 55 | 48 | 60 | 6316 | 0 | 12 | 18 | 24 | 36 | 48 | 60 | 11/12/1996 | 55 | Outer Wheel Path | 5.9 | 9
10194 | 7 | 17 | 11 | 10 | 8 | 6 | 4 | 3 | 9 | 16 | 592 | 345 | 1 | 285 | 243 | 204 | 144 | 105 | 81 | 48 | 60 | 9411 | 0 | 12 | 18 | 24 | 36 | 48 | 60 | 11/12/1996 | 55 | Outer Wheel Path | 5.9 | 14
10195 | 7 | 17 | 15 | 13 | 10 | 7 | 5 | 4 | 9 | 16 | 784 | 454 | 1 | 374 | 319 | 266 | 189 | 134 | 104 | 48 | 60 | 12454 | 0 | 12 | 18 | 24 | 36 | 48 | 60 | 11/12/1996 | 55 | Outer Wheel Path | 5.9 | 18
10196 | 7 | 17 | 19 | 16 | 14 | 10 | 7 | 5 | 9 | 16 | 1017 | 595 | 1 | 491 | 418 | 350 | 247 | 177 | 136 | 48 | 60 | 16156 | 0 | 12 | 18 | 24 | 36 | 48 | 60 | 11/12/1996 | 55 | Outer Wheel Path | 5.9 | 23
10197 | 7 | 17 | 7 | 6 | 5 | 4 | 3 | 2 | 9 | 16 | 400 | 237 | 1 | 190 | 163 | 132 | 90 | 64 | 51 | 47 | 60 | 6360 | 0 | 12 | 18 | 24 | 36 | 48 | 60 | 11/12/1996 | 65 | Outer Wheel Path | 5.9 | 9
10198 | 7 | 17 | 11 | 9 | 8 | 5 | 4 | 3 | 9 | 16 | 595 | 351 | 1 | 285 | 240 | 199 | 133 | 97 | 75 | 47 | 60 | 9447 | 0 | 12 | 18 | 24 | 36 | 48 | 60 | 11/12/1996 | 65 | Outer Wheel Path | 5.9 | 14
10199 | 7 | 17 | 15 | 12 | 10 | 7 | 5 | 4 | 9 | 16 | 782 | 458 | 1 | 371 | 313 | 259 | 174 | 126 | 96 | 47 | 60 | 12426 | 0 | 12 | 18 | 24 | 36 | 48 | 60 | 11/12/1996 | 65 | Outer Wheel Path | 5.9 | 18
10200 | 7 | 17 | 19 | 16 | 13 | 9 | 7 | 5 | 9 | 16 | 1011 | 600 | 1 | 486 | 412 | 341 | 230 | 165 | 126 | 47 | 60 | 16069 | 0 | 12 | 18 | 24 | 36 | 48 | 60 | 11/12/1996 | 65 | Outer Wheel Path | 5.9 | 24
10201 | 9 | 17 | 7 | 6 | 5 | 4 | 3 | 2 | 12 | 19 | 400 | 212 | 1 | 179 | 153 | 131 | 90 | 67 | 51 | 53 | 66 | 6352 | 0 | 12 | 18 | 24 | 36 | 48 | 60 | 11/12/1996 | 25 | Centerline | 5.9 | 8
10202 | 9 | 17 | 10 | 9 | 7 | 5 | 4 | 3 | 12 | 19 | 592 | 313 | 1 | 259 | 222 | 189 | 132 | 96 | 73 | 53 | 66 | 9411 | 0 | 12 | 18 | 24 | 36 | 48 | 60 | 11/12/1996 | 25 | Centerline | 5.9 | 12
10203 | 9 | 17 | 13 | 11 | 10 | 7 | 5 | 4 | 12 | 19 | 788 | 405 | 1 | 337 | 289 | 246 | 173 | 125 | 94 | 53 | 66 | 12513 | 0 | 12 | 18 | 24 | 36 | 48 | 60 | 11/12/1996 | 25 | Centerline | 5.9 | 16
10204 | 9 | 17 | 17 | 15 | 13 | 9 | 6 | 5 | 12 | 19 | 1035 | 534 | 1 | 441 | 381 | 323 | 232 | 163 | 123 | 53 | 66 | 16442 | 0 | 12 | 18 | 24 | 36 | 48 | 60 | 11/12/1996 | 25 | Centerline | 5.9 | 21
10205 | 9 | 17 | 6 | 6 | 5 | 3 | 2 | 2 | 13 | 19 | 392 | 194 | 1 | 164 | 141 | 119 | 77 | 61 | 47 | 54 | 66 | 6229 | 0 | 12 | 18 | 24 | 36 | 48 | 60 | 11/12/1996 | 35 | Centerline | 5.9 | 8
10206 | 9 | 17 | 9 | 8 | 7 | 5 | 3 | 3 | 13 | 19 | 595 | 281 | 1 | 240 | 204 | 171 | 120 | 88 | 67 | 54 | 66 | 9455 | 0 | 12 | 18 | 24 | 36 | 48 | 60 | 11/12/1996 | 35 | Centerline | 5.9 | 11
10207 | 9 | 17 | 12 | 10 | 9 | 6 | 5 | 3 | 13 | 19 | 787 | 368 | 1 | 310 | 266 | 223 | 157 | 115 | 87 | 54 | 66 | 12502 | 0 | 12 | 18 | 24 | 36 | 48 | 60 | 11/12/1996 | 35 | Centerline | 5.9 | 14
10208 | 9 | 17 | 16 | 14 | 12 | 8 | 6 | 4 | 13 | 19 | 1033 | 483 | 1 | 405 | 348 | 292 | 205 | 150 | 114 | 54 | 66 | 16418 | 0 | 12 | 18 | 24 | 36 | 48 | 60 | 11/12/1996 | 35 | Centerline | 5.9 | 19
10209 | 9 | 17 | 7 | 6 | 5 | 3 | 2 | 2 | 13 | 19 | 395 | 198 | 1 | 169 | 142 | 122 | 84 | 63 | 48 | 54 | 66 | 6273 | 0 | 12 | 18 | 24 | 36 | 48 | 60 | 11/12/1996 | 45 | Centerline | 5.9 | 8
10210 | 9 | 17 | 10 | 8 | 7 | 5 | 4 | 3 | 13 | 19 | 596 | 294 | 1 | 244 | 210 | 178 | 127 | 92 | 70 | 54 | 66 | 9474 | 0 | 12 | 18 | 24 | 36 | 48 | 60 | 11/12/1996 | 45 | Centerline | 5.9 | 12
10211 | 9 | 17 | 13 | 11 | 9 | 6 | 5 | 4 | 13 | 19 | 785 | 382 | 1 | 318 | 273 | 233 | 163 | 120 | 90 | 54 | 66 | 12478 | 0 | 12 | 18 | 24 | 36 | 48 | 60 | 11/12/1996 | 45 | Centerline | 5.9 | 15
10212 | 9 | 17 | 17 | 14 | 12 | 8 | 6 | 5 | 13 | 19 | 1032 | 504 | 1 | 419 | 359 | 307 | 215 | 158 | 118 | 54 | 66 | 16395 | 0 | 12 | 18 | 24 | 36 | 48 | 60 | 11/12/1996 | 45 | Centerline | 5.9 | 20
10213 | 9 | 17 | 6 | 5 | 4 | 3 | 2 | 2 | 13 | 19 | 398 | 181 | 1 | 150 | 129 | 110 | 76 | 58 | 43 | 54 | 66 | 6316 | 0 | 12 | 18 | 24 | 36 | 48 | 60 | 11/12/1996 | 55 | Centerline | 5.9 | 7
10214 | 9 | 17 | 9 | 7 | 6 | 4 | 3 | 2 | 13 | 19 | 597 | 262 | 1 | 219 | 188 | 161 | 113 | 83 | 62 | 54 | 66 | 9490 | 0 | 12 | 18 | 24 | 36 | 48 | 60 | 11/12/1996 | 55 | Centerline | 5.9 | 10
10215 | 9 | 17 | 11 | 10 | 8 | 6 | 4 | 3 | 13 | 19 | 790 | 344 | 1 | 284 | 246 | 208 | 148 | 106 | 81 | 54 | 66 | 12545 | 0 | 12 | 18 | 24 | 36 | 48 | 60 | 11/12/1996 | 55 | Centerline | 5.9 | 14
10216 | 9 | 17 | 15 | 13 | 11 | 8 | 6 | 4 | 13 | 19 | 1036 | 453 | 1 | 375 | 323 | 275 | 195 | 140 | 105 | 54 | 66 | 16466 | 0 | 12 | 18 | 24 | 36 | 48 | 60 | 11/12/1996 | 55 | Centerline | 5.9 | 18
10217 | 9 | 17 | 6 | 5 | 4 | 3 | 2 | 2 | 12 | 19 | 396 | 189 | 1 | 154 | 131 | 111 | 77 | 53 | 44 | 54 | 66 | 6289 | 0 | 12 | 18 | 24 | 36 | 48 | 60 | 11/12/1996 | 65 | Centerline | 5.9 | 7
10218 | 9 | 17 | 9 | 8 | 6 | 4 | 3 | 3 | 12 | 19 | 593 | 272 | 1 | 222 | 191 | 162 | 114 | 80 | 64 | 54 | 66 | 9427 | 0 | 12 | 18 | 24 | 36 | 48 | 60 | 11/12/1996 | 65 | Centerline | 5.9 | 11
10219 | 9 | 17 | 11 | 10 | 8 | 6 | 4 | 3 | 12 | 19 | 780 | 356 | 1 | 290 | 249 | 213 | 147 | 106 | 82 | 54 | 66 | 12394 | 0 | 12 | 18 | 24 | 36 | 48 | 60 | 11/12/1996 | 65 | Centerline | 5.9 | 14
10617 | 7 | 98 | 9 | 7 | 6 | 4 | 3 | 2 | 14 | 14 | 404 | 303 | 1 | 234 | 187 | 151 | 98 | 68 | 52 | 56 | 57 | 6420 | 0 | 12 | 18 | 24 | 36 | 48 | 60 | 11/21/1996 | 65 | Centerline | 5.9 | 12
10618 | 7 | 98 | 13 | 10 | 8 | 5 | 4 | 3 | 14 | 14 | 571 | 422 | 1 | 325 | 261 | 211 | 139 | 96 | 74 | 56 | 57 | 9065 | 0 | 12 | 18 | 24 | 36 | 48 | 60 | 11/21/1996 | 65 | Centerline | 5.9 | 17
10619 | 7 | 98 | 18 | 14 | 11 | 8 | 5 | 4 | 14 | 14 | 789 | 578 | 1 | 450 | 363 | 292 | 190 | 130 | 100 | 56 | 57 | 12529 | 0 | 12 | 18 | 24 | 36 | 48 | 60 | 11/21/1996 | 65 | Centerline | 5.9 | 23
10620 | 7 | 98 | 24 | 19 | 15 | 10 | 7 | 5 | 14 | 14 | 1031 | 771 | 1 | 603 | 487 | 393 | 255 | 173 | 131 | 56 | 57 | 16379 | 0 | 12 | 18 | 24 | 36 | 48 | 60 | 11/21/1996 | 65 | Centerline | 5.9 | 30
10621 | 7 | 98 | 8 | 7 | 6 | 4 | 3 | 2 | 9 | 15 | 390 | 265 | 1 | 208 | 170 | 141 | 93 | 65 | 46 | 48 | 58 | 6197 | 0 | 12 | 18 | 24 | 36 | 48 | 60 | 11/21/1996 | 25 | Outer Wheel Path | 5.9 | 10
10622 | 7 | 98 | 12 | 10 | 8 | 6 | 4 | 3 | 9 | 15 | 585 | 392 | 1 | 302 | 252 | 207 | 141 | 98 | 73 | 48 | 58 | 9300 | 0 | 12 | 18 | 24 | 36 | 48 | 60 | 11/21/1996 | 25 | Outer Wheel Path | 5.9 | 15
10623 | 7 | 98 | 16 | 14 | 11 | 8 | 5 | 4 | 9 | 15 | 805 | 534 | 1 | 413 | 345 | 284 | 192 | 134 | 99 | 48 | 58 | 12788 | 0 | 12 | 18 | 24 | 36 | 48 | 60 | 11/21/1996 | 25 | Outer Wheel Path | 5.9 | 21
10624 | 7 | 98 | 21 | 18 | 15 | 10 | 7 | 5 | 9 | 15 | 1049 | 698 | 1 | 540 | 451 | 374 | 252 | 177 | 130 | 48 | 58 | 16661 | 0 | 12 | 18 | 24 | 36 | 48 | 60 | 11/21/1996 | 25 | Outer Wheel Path | 5.9 | 27
10625 | 7 | 98 | 8 | 7 | 5 | 4 | 2 | 2 | 10 | 15 | 399 | 263 | 1 | 208 | 172 | 138 | 92 | 61 | 48 | 50 | 58 | 6340 | 0 | 12 | 18 | 24 | 36 | 48 | 60 | 11/21/1996 | 35 | Outer Wheel Path | 5.9 | 10
10626 | 7 | 98 | 12 | 10 | 8 | 5 | 4 | 3 | 10 | 15 | 587 | 389 | 1 | 306 | 253 | 205 | 139 | 96 | 74 | 50 | 58 | 9331 | 0 | 12 | 18 | 24 | 36 | 48 | 60 | 11/21/1996 | 35 | Outer Wheel Path | 5.9 | 15
10627 | 7 | 98 | 16 | 14 | 11 | 7 | 5 | 4 | 10 | 15 | 796 | 526 | 1 | 414 | 343 | 280 | 188 | 130 | 100 | 50 | 58 | 12641 | 0 | 12 | 18 | 24 | 36 | 48 | 60 | 11/21/1996 | 35 | Outer Wheel Path | 5.9 | 21
10628 | 7 | 98 | 22 | 18 | 15 | 10 | 7 | 5 | 10 | 15 | 1035 | 695 | 1 | 548 | 455 | 373 | 250 | 174 | 130 | 50 | 58 | 16450 | 0 | 12 | 18 | 24 | 36 | 48 | 60 | 11/21/1996 | 35 | Outer Wheel Path | 5.9 | 27
10629 | 7 | 98 | 9 | 7 | 6 | 4 | 3 | 2 | 10 | 15 | 387 | 291 | 1 | 217 | 179 | 147 | 92 | 68 | 49 | 50 | 58 | 6149 | 0 | 12 | 18 | 24 | 36 | 48 | 60 | 11/21/1996 | 45 | Outer Wheel Path | 5.9 | 11
10630 | 7 | 98 | 13 | 10 | 9 | 6 | 4 | 3 | 10 | 15 | 577 | 426 | 1 | 320 | 267 | 219 | 143 | 102 | 76 | 50 | 58 | 9173 | 0 | 12 | 18 | 24 | 36 | 48 | 60 | 11/21/1996 | 45 | Outer Wheel Path | 5.9 | 17
10631 | 7 | 98 | 17 | 14 | 12 | 8 | 6 | 4 | 10 | 15 | 794 | 580 | 1 | 437 | 365 | 303 | 194 | 141 | 102 | 50 | 58 | 12621 | 0 | 12 | 18 | 24 | 36 | 48 | 60 | 11/21/1996 | 45 | Outer Wheel Path | 5.9 | 23
10632 | 7 | 98 | 23 | 19 | 16 | 10 | 7 | 5 | 10 | 15 | 1034 | 764 | 1 | 576 | 485 | 401 | 260 | 184 | 135 | 50 | 58 | 16430 | 0 | 12 | 18 | 24 | 36 | 48 | 60 | 11/21/1996 | 45 | Outer Wheel Path | 5.9 | 30
9262 | 4 | 16 | 10 | 8 | 6 | 4 | 3 | 2 | 6 | 12 | 596 | 364 | 1 | 253 | 196 | 149 | 93 | 67 | 53 | 43 | 54 | 9474 | 0 | 12 | 18 | 24 | 36 | 48 | 60 | 10/29/1996 | 15 | Outer Wheel Path | 5.9 | 14
9263 | 4 | 16 | 13 | 10 | 8 | 5 | 4 | 3 | 6 | 12 | 830 | 490 | 1 | 342 | 266 | 204 | 128 | 91 | 73 | 43 | 54 | 13189 | 0 | 12 | 18 | 24 | 36 | 48 | 60 | 10/29/1996 | 15 | Outer Wheel Path | 5.9 | 19
9264 | 4 | 16 | 17 | 13 | 10 | 7 | 5 | 4 | 6 | 12 | 1058 | 633 | 1 | 433 | 340 | 264 | 167 | 120 | 93 | 43 | 54 | 16812 | 0 | 12 | 18 | 24 | 36 | 48 | 60 | 10/29/1996 | 15 | Outer Wheel Path | 5.9 | 25
9265 | 4 | 16 | 6 | 5 | 4 | 3 | 2 | 2 | 6 | 12 | 402 | 181 | 1 | 150 | 127 | 106 | 72 | 52 | 38 | 43 | 54 | 6380 | 0 | 12 | 18 | 24 | 36 | 48 | 60 | 10/29/1996 | 25 | Outer Wheel Path | 5.9 | 7
9266 | 4 | 16 | 9 | 7 | 6 | 4 | 3 | 2 | 6 | 12 | 594 | 264 | 1 | 219 | 186 | 155 | 107 | 75 | 56 | 43 | 54 | 9439 | 0 | 12 | 18 | 24 | 36 | 48 | 60 | 10/29/1996 | 25 | Outer Wheel Path | 5.9 | 10
9267 | 4 | 16 | 12 | 10 | 8 | 6 | 4 | 3 | 6 | 12 | 834 | 363 | 1 | 299 | 256 | 213 | 147 | 99 | 76 | 43 | 54 | 13252 | 0 | 12 | 18 | 24 | 36 | 48 | 60 | 10/29/1996 | 25 | Outer Wheel Path | 5.9 | 14
9268 | 4 | 16 | 15 | 13 | 11 | 7 | 5 | 4 | 6 | 12 | 1073 | 467 | 1 | 384 | 329 | 275 | 190 | 132 | 99 | 43 | 54 | 17054 | 0 | 12 | 18 | 24 | 36 | 48 | 60 | 10/29/1996 | 25 | Outer Wheel Path | 5.9 | 18
9269 | 4 | 16 | 6 | 5 | 4 | 3 | 2 | 2 | 6 | 12 | 412 | 177 | 1 | 148 | 125 | 105 | 73 | 53 | 40 | 42 | 54 | 6543 | 0 | 12 | 18 | 24 | 36 | 48 | 60 | 10/29/1996 | 35 | Outer Wheel Path | 5.9 | 7
9270 | 4 | 16 | 8 | 7 | 6 | 4 | 3 | 2 | 6 | 12 | 596 | 253 | 1 | 210 | 179 | 150 | 106 | 77 | 59 | 42 | 54 | 9474 | 0 | 12 | 18 | 24 | 36 | 48 | 60 | 10/29/1996 | 35 | Outer Wheel Path | 5.9 | 10
9271 | 4 | 16 | 11 | 10 | 8 | 6 | 4 | 3 | 6 | 12 | 831 | 347 | 1 | 286 | 245 | 206 | 145 | 105 | 80 | 42 | 54 | 13201 | 0 | 12 | 18 | 24 | 36 | 48 | 60 | 10/29/1996 | 35 | Outer Wheel Path | 5.9 | 14
9272 | 4 | 16 | 14 | 12 | 10 | 7 | 5 | 4 | 6 | 12 | 1074 | 449 | 1 | 368 | 316 | 266 | 188 | 135 | 104 | 42 | 54 | 17062 | 0 | 12 | 18 | 24 | 36 | 48 | 60 | 10/29/1996 | 35 | Outer Wheel Path | 5.9 | 18
9273 | 4 | 16 | 6 | 5 | 4 | 3 | 2 | 2 | 6 | 12 | 407 | 189 | 1 | 160 | 135 | 111 | 75 | 52 | 39 | 42 | 54 | 6471 | 0 | 12 | 18 | 24 | 36 | 48 | 60 | 10/29/1996 | 45 | Outer Wheel Path | 5.9 | 7
9274 | 4 | 16 | 9 | 8 | 6 | 4 | 3 | 2 | 6 | 12 | 595 | 274 | 1 | 227 | 193 | 161 | 109 | 75 | 56 | 42 | 54 | 9447 | 0 | 12 | 18 | 24 | 36 | 48 | 60 | 10/29/1996 | 45 | Outer Wheel Path | 5.9 | 11
9275 | 4 | 16 | 12 | 10 | 9 | 6 | 4 | 3 | 6 | 12 | 828 | 372 | 1 | 312 | 264 | 221 | 149 | 103 | 77 | 42 | 54 | 13157 | 0 | 12 | 18 | 24 | 36 | 48 | 60 | 10/29/1996 | 45 | Outer Wheel Path | 5.9 | 15
9276 | 4 | 16 | 16 | 13 | 11 | 8 | 5 | 4 | 6 | 12 | 1074 | 481 | 1 | 400 | 341 | 285 | 195 | 135 | 99 | 42 | 54 | 17062 | 0 | 12 | 18 | 24 | 36 | 48 | 60 | 10/29/1996 | 45 | Outer Wheel Path | 5.9 | 19
9277 | 4 | 16 | 6 | 5 | 4 | 3 | 2 | 2 | 6 | 12 | 407 | 194 | 1 | 160 | 135 | 112 | 77 | 55 | 38 | 43 | 54 | 6463 | 0 | 12 | 18 | 24 | 36 | 48 | 60 | 10/29/1996 | 55 | Outer Wheel Path | 5.9 | 8
9278 | 4 | 16 | 9 | 8 | 6 | 4 | 3 | 2 | 6 | 12 | 595 | 282 | 1 | 233 | 198 | 164 | 110 | 78 | 57 | 43 | 54 | 9451 | 0 | 12 | 18 | 24 | 36 | 48 | 60 | 10/29/1996 | 55 | Outer Wheel Path | 5.9 | 11
9279 | 4 | 16 | 13 | 11 | 9 | 6 | 4 | 3 | 6 | 12 | 826 | 389 | 1 | 324 | 274 | 228 | 153 | 106 | 79 | 43 | 54 | 13129 | 0 | 12 | 18 | 24 | 36 | 48 | 60 | 10/29/1996 | 55 | Outer Wheel Path | 5.9 | 15
9280 | 4 | 16 | 16 | 14 | 12 | 8 | 5 | 4 | 6 | 12 | 1056 | 501 | 1 | 418 | 355 | 294 | 198 | 133 | 103 | 43 | 54 | 16784 | 0 | 12 | 18 | 24 | 36 | 48 | 60 | 10/29/1996 | 55 | Outer Wheel Path | 5.9 | 20
9281 | 5 | 16 | 9 | 6 | 5 | 3 | 2 | 2 | 11 | 11 | 386 | 324 | 1 | 220 | 164 | 126 | 79 | 58 | 47 | 51 | 52 | 6134 | 0 | 12 | 18 | 24 | 36 | 48 | 60 | 10/28/1996 | 25 | Centerline | 5.9 | 13
9282 | 5 | 16 | 12 | 9 | 7 | 5 | 3 | 3 | 11 | 11 | 566 | 450 | 1 | 310 | 237 | 183 | 115 | 86 | 70 | 51 | 52 | 8986 | 0 | 12 | 18 | 24 | 36 | 48 | 60 | 10/28/1996 | 25 | Centerline | 5.9 | 18
9283 | 5 | 16 | 17 | 13 | 10 | 6 | 5 | 4 | 11 | 11 | 800 | 619 | 1 | 428 | 331 | 256 | 163 | 119 | 96 | 51 | 52 | 12708 | 0 | 12 | 18 | 24 | 36 | 48 | 60 | 10/28/1996 | 25 | Centerline | 5.9 | 24
9284 | 5 | 16 | 22 | 17 | 13 | 8 | 6 | 5 | 11 | 11 | 1024 | 789 | 1 | 552 | 426 | 332 | 213 | 153 | 123 | 51 | 52 | 16264 | 0 | 12 | 18 | 24 | 36 | 48 | 60 | 10/28/1996 | 25 | Centerline | 5.9 | 31
9285 | 5 | 16 | 7 | 6 | 5 | 3 | 2 | 2 | 10 | 11 | 384 | 256 | 1 | 190 | 148 | 119 | 76 | 58 | 45 | 50 | 52 | 6098 | 0 | 12 | 18 | 24 | 36 | 48 | 60 | 10/28/1996 | 35 | Centerline | 5.9 | 10
9286 | 5 | 16 | 11 | 9 | 7 | 5 | 3 | 3 | 10 | 11 | 565 | 363 | 1 | 270 | 218 | 173 | 116 | 84 | 67 | 50 | 52 | 8970 | 0 | 12 | 18 | 24 | 36 | 48 | 60 | 10/28/1996 | 35 | Centerline | 5.9 | 14
9287 | 5 | 16 | 15 | 12 | 10 | 6 | 4 | 4 | 10 | 11 | 803 | 503 | 1 | 378 | 305 | 244 | 163 | 114 | 93 | 50 | 52 | 12756 | 0 | 12 | 18 | 24 | 36 | 48 | 60 | 10/28/1996 | 35 | Centerline | 5.9 | 20
9288 | 5 | 16 | 19 | 16 | 12 | 8 | 6 | 5 | 10 | 11 | 1028 | 644 | 1 | 486 | 395 | 317 | 212 | 147 | 119 | 50 | 52 | 16335 | 0 | 12 | 18 | 24 | 36 | 48 | 60 | 10/28/1996 | 35 | Centerline | 5.9 | 25
9289 | 5 | 16 | 9 | 7 | 5 | 3 | 2 | 2 | 10 | 11 | 387 | 306 | 1 | 219 | 171 | 130 | 83 | 60 | 48 | 50 | 52 | 6142 | 0 | 12 | 18 | 24 | 36 | 48 | 60 | 10/28/1996 | 45 | Centerline | 5.9 | 12
9290 | 5 | 16 | 12 | 10 | 8 | 5 | 4 | 3 | 10 | 11 | 569 | 433 | 1 | 310 | 244 | 191 | 124 | 89 | 72 | 50 | 52 | 9034 | 0 | 12 | 18 | 24 | 36 | 48 | 60 | 10/28/1996 | 45 | Centerline | 5.9 | 17
9291 | 5 | 16 | 17 | 13 | 11 | 7 | 5 | 4 | 10 | 11 | 800 | 597 | 1 | 430 | 342 | 268 | 171 | 122 | 98 | 50 | 52 | 12712 | 0 | 12 | 18 | 24 | 36 | 48 | 60 | 10/28/1996 | 45 | Centerline | 5.9 | 24
9292 | 5 | 16 | 22 | 17 | 14 | 9 | 6 | 5 | 10 | 11 | 1019 | 767 | 1 | 556 | 443 | 349 | 224 | 159 | 126 | 50 | 52 | 16188 | 0 | 12 | 18 | 24 | 36 | 48 | 60 | 10/28/1996 | 45 | Centerline | 5.9 | 30
9293 | 5 | 16 | 9 | 7 | 6 | 3 | 2 | 2 | 10 | 11 | 385 | 340 | 1 | 239 | 183 | 140 | 87 | 63 | 51 | 50 | 52 | 6110 | 0 | 12 | 18 | 24 | 36 | 48 | 60 | 10/28/1996 | 55 | Centerline | 5.9 | 13
9294 | 5 | 16 | 13 | 10 | 8 | 5 | 4 | 3 | 10 | 11 | 565 | 475 | 1 | 342 | 264 | 204 | 129 | 94 | 74 | 50 | 52 | 8970 | 0 | 12 | 18 | 24 | 36 | 48 | 60 | 10/28/1996 | 55 | Centerline | 5.9 | 19
9295 | 5 | 16 | 19 | 15 | 11 | 7 | 5 | 4 | 10 | 11 | 797 | 656 | 1 | 472 | 369 | 286 | 181 | 129 | 103 | 50 | 52 | 12664 | 0 | 12 | 18 | 24 | 36 | 48 | 60 | 10/28/1996 | 55 | Centerline | 5.9 | 26
9296 | 5 | 16 | 24 | 19 | 15 | 9 | 7 | 5 | 10 | 11 | 1017 | 837 | 1 | 609 | 478 | 371 | 234 | 166 | 132 | 50 | 52 | 16164 | 0 | 12 | 18 | 24 | 36 | 48 | 60 | 10/28/1996 | 55 | Centerline | 5.9 | 33
9297 | 5 | 16 | 7 | 6 | 5 | 3 | 2 | 2 | 10 | 11 | 384 | 220 | 1 | 174 | 148 | 123 | 87 | 63 | 50 | 50 | 52 | 6094 | 0 | 12 | 18 | 24 | 36 | 48 | 60 | 10/28/1996 | 65 | Centerline | 5.9 | 9
9298 | 5 | 16 | 10 | 8 | 7 | 5 | 4 | 3 | 10 | 11 | 570 | 317 | 1 | 253 | 215 | 181 | 127 | 94 | 73 | 50 | 52 | 9053 | 0 | 12 | 18 | 24 | 36 | 48 | 60 | 10/28/1996 | 65 | Centerline | 5.9 | 12
16180 | 11 | 23 | 17 | 14 | 11 | 8 | 5 | 4 | 19 | 20 | 977 | 532 | 1 | 421 | 349 | 286 | 191 | 133 | 99 | 66 | 67 | 15521 | 0 | 12 | 18 | 24 | 36 | 48 | 60 | 02/18/1997 | 35 | Outer Wheel Path | 5.9 | 21
16181 | 11 | 23 | 7 | 6 | 5 | 3 | 2 | 2 | 19 | 20 | 388 | 216 | 1 | 173 | 144 | 118 | 78 | 55 | 39 | 66 | 67 | 6161 | 0 | 12 | 18 | 24 | 36 | 48 | 60 | 02/18/1997 | 45 | Outer Wheel Path | 5.9 | 9
16182 | 11 | 23 | 9 | 8 | 6 | 4 | 3 | 2 | 19 | 20 | 542 | 297 | 1 | 236 | 197 | 160 | 106 | 73 | 56 | 66 | 67 | 8616 | 0 | 12 | 18 | 24 | 36 | 48 | 60 | 02/18/1997 | 45 | Outer Wheel Path | 5.9 | 12
16183 | 11 | 23 | 12 | 10 | 8 | 6 | 4 | 3 | 19 | 20 | 729 | 396 | 1 | 317 | 264 | 216 | 144 | 99 | 74 | 66 | 67 | 11588 | 0 | 12 | 18 | 24 | 36 | 48 | 60 | 02/18/1997 | 45 | Outer Wheel Path | 5.9 | 16
16184 | 11 | 23 | 17 | 14 | 12 | 8 | 5 | 4 | 19 | 20 | 976 | 537 | 1 | 429 | 357 | 294 | 195 | 135 | 99 | 66 | 67 | 15501 | 0 | 12 | 18 | 24 | 36 | 48 | 60 | 02/18/1997 | 45 | Outer Wheel Path | 5.9 | 21
16185 | 11 | 23 | 7 | 6 | 5 | 3 | 2 | 2 | 19 | 20 | 386 | 234 | 1 | 186 | 155 | 128 | 84 | 58 | 41 | 65 | 67 | 6138 | 0 | 12 | 18 | 24 | 36 | 48 | 60 | 02/18/1997 | 55 | Outer Wheel Path | 5.9 | 9
16186 | 11 | 23 | 10 | 8 | 7 | 5 | 3 | 2 | 19 | 20 | 541 | 324 | 1 | 256 | 214 | 176 | 116 | 80 | 58 | 65 | 67 | 8589 | 0 | 12 | 18 | 24 | 36 | 48 | 60 | 02/18/1997 | 55 | Outer Wheel Path | 5.9 | 13
16187 | 11 | 23 | 13 | 11 | 9 | 6 | 4 | 3 | 19 | 20 | 731 | 432 | 1 | 343 | 287 | 236 | 158 | 107 | 78 | 65 | 67 | 11616 | 0 | 12 | 18 | 24 | 36 | 48 | 60 | 02/18/1997 | 55 | Outer Wheel Path | 5.9 | 17
16188 | 11 | 23 | 18 | 15 | 13 | 8 | 6 | 4 | 19 | 20 | 975 | 586 | 1 | 462 | 388 | 318 | 213 | 145 | 106 | 65 | 67 | 15485 | 0 | 12 | 18 | 24 | 36 | 48 | 60 | 02/18/1997 | 55 | Outer Wheel Path | 5.9 | 23
16189 | 11 | 23 | 7 | 6 | 5 | 3 | 2 | 2 | 18 | 18 | 387 | 237 | 1 | 190 | 156 | 127 | 83 | 58 | 43 | 64 | 64 | 6142 | 0 | 12 | 18 | 24 | 36 | 48 | 60 | 02/18/1997 | 65 | Outer Wheel Path | 5.9 | 9
16190 | 11 | 23 | 10 | 8 | 7 | 4 | 3 | 2 | 18 | 18 | 537 | 323 | 1 | 261 | 212 | 176 | 113 | 83 | 59 | 64 | 64 | 8533 | 0 | 12 | 18 | 24 | 36 | 48 | 60 | 02/18/1997 | 65 | Outer Wheel Path | 5.9 | 13
16191 | 11 | 23 | 14 | 11 | 9 | 6 | 4 | 3 | 18 | 18 | 730 | 433 | 1 | 349 | 285 | 236 | 152 | 112 | 78 | 64 | 64 | 11592 | 0 | 12 | 18 | 24 | 36 | 48 | 60 | 02/18/1997 | 65 | Outer Wheel Path | 5.9 | 17
16192 | 11 | 23 | 18 | 15 | 13 | 8 | 6 | 4 | 18 | 18 | 971 | 588 | 1 | 470 | 387 | 318 | 206 | 151 | 104 | 64 | 64 | 15429 | 0 | 12 | 18 | 24 | 36 | 48 | 60 | 02/18/1997 | 65 | Outer Wheel Path | 5.9 | 23
16193 | 12 | 23 | 6 | 5 | 4 | 3 | 2 | 2 | 15 | 14 | 385 | 175 | 1 | 142 | 120 | 100 | 70 | 52 | 38 | 58 | 56 | 6122 | 0 | 12 | 18 | 24 | 36 | 48 | 60 | 02/19/1997 | 25 | Centerline | 5.9 | 7
16194 | 12 | 23 | 8 | 7 | 6 | 4 | 3 | 2 | 15 | 14 | 538 | 242 | 1 | 198 | 169 | 141 | 100 | 74 | 55 | 58 | 56 | 8545 | 0 | 12 | 18 | 24 | 36 | 48 | 60 | 02/19/1997 | 25 | Centerline | 5.9 | 10
16195 | 12 | 23 | 10 | 9 | 7 | 5 | 4 | 3 | 15 | 14 | 729 | 319 | 1 | 261 | 221 | 187 | 131 | 97 | 73 | 58 | 56 | 11588 | 0 | 12 | 18 | 24 | 36 | 48 | 60 | 02/19/1997 | 25 | Centerline | 5.9 | 13
16196 | 12 | 23 | 14 | 12 | 10 | 7 | 5 | 4 | 15 | 14 | 987 | 430 | 1 | 348 | 297 | 249 | 174 | 127 | 97 | 58 | 56 | 15676 | 0 | 12 | 18 | 24 | 36 | 48 | 60 | 02/19/1997 | 25 | Centerline | 5.9 | 17
16197 | 12 | 23 | 6 | 5 | 4 | 3 | 2 | 2 | 15 | 14 | 380 | 187 | 1 | 153 | 131 | 111 | 76 | 56 | 43 | 59 | 56 | 6038 | 0 | 12 | 18 | 24 | 36 | 48 | 60 | 02/19/1997 | 35 | Centerline | 5.9 | 7
16198 | 12 | 23 | 8 | 7 | 6 | 4 | 3 | 2 | 15 | 14 | 537 | 257 | 1 | 212 | 180 | 153 | 106 | 78 | 58 | 59 | 56 | 8525 | 0 | 12 | 18 | 24 | 36 | 48 | 60 | 02/19/1997 | 35 | Centerline | 5.9 | 10
16199 | 12 | 23 | 11 | 9 | 8 | 6 | 4 | 3 | 15 | 14 | 731 | 338 | 1 | 278 | 238 | 201 | 141 | 103 | 78 | 59 | 56 | 11616 | 0 | 12 | 18 | 24 | 36 | 48 | 60 | 02/19/1997 | 35 | Centerline | 5.9 | 13
16200 | 12 | 23 | 15 | 13 | 11 | 7 | 5 | 4 | 15 | 14 | 987 | 457 | 1 | 373 | 319 | 270 | 190 | 138 | 105 | 59 | 56 | 15676 | 0 | 12 | 18 | 24 | 36 | 48 | 60 | 02/19/1997 | 35 | Centerline | 5.9 | 18
16201 | 12 | 23 | 7 | 6 | 5 | 3 | 2 | 2 | 16 | 14 | 384 | 203 | 1 | 165 | 141 | 119 | 84 | 61 | 46 | 60 | 56 | 6106 | 0 | 12 | 18 | 24 | 36 | 48 | 60 | 02/19/1997 | 45 | Centerline | 5.9 | 8
16202 | 12 | 23 | 9 | 8 | 7 | 5 | 3 | 3 | 16 | 14 | 536 | 277 | 1 | 228 | 197 | 166 | 119 | 85 | 64 | 60 | 56 | 8517 | 0 | 12 | 18 | 24 | 36 | 48 | 60 | 02/19/1997 | 45 | Centerline | 5.9 | 11
16203 | 12 | 23 | 12 | 10 | 9 | 6 | 5 | 3 | 16 | 14 | 735 | 367 | 1 | 304 | 261 | 221 | 158 | 115 | 86 | 60 | 56 | 11671 | 0 | 12 | 18 | 24 | 36 | 48 | 60 | 02/19/1997 | 45 | Centerline | 5.9 | 14
16204 | 12 | 23 | 16 | 14 | 12 | 8 | 6 | 5 | 16 | 14 | 982 | 491 | 1 | 405 | 348 | 295 | 210 | 154 | 116 | 60 | 56 | 15608 | 0 | 12 | 18 | 24 | 36 | 48 | 60 | 02/19/1997 | 45 | Centerline | 5.9 | 19
16205 | 12 | 23 | 7 | 6 | 5 | 3 | 2 | 2 | 16 | 14 | 381 | 201 | 1 | 167 | 143 | 120 | 80 | 62 | 45 | 60 | 56 | 6046 | 0 | 12 | 18 | 24 | 36 | 48 | 60 | 02/19/1997 | 55 | Centerline | 5.9 | 8
16206 | 12 | 23 | 9 | 8 | 6 | 4 | 3 | 2 | 16 | 14 | 533 | 276 | 1 | 226 | 194 | 162 | 112 | 82 | 60 | 60 | 56 | 8461 | 0 | 12 | 18 | 24 | 36 | 48 | 60 | 02/19/1997 | 55 | Centerline | 5.9 | 11
16207 | 12 | 23 | 12 | 10 | 8 | 6 | 4 | 3 | 16 | 14 | 728 | 364 | 1 | 298 | 256 | 215 | 149 | 111 | 81 | 60 | 56 | 11564 | 0 | 12 | 18 | 24 | 36 | 48 | 60 | 02/19/1997 | 55 | Centerline | 5.9 | 14
16208 | 12 | 23 | 16 | 13 | 11 | 8 | 6 | 4 | 16 | 14 | 981 | 486 | 1 | 398 | 341 | 286 | 198 | 148 | 107 | 60 | 56 | 15588 | 0 | 12 | 18 | 24 | 36 | 48 | 60 | 02/19/1997 | 55 | Centerline | 5.9 | 19
16209 | 12 | 23 | 7 | 6 | 5 | 3 | 2 | 2 | 16 | 14 | 378 | 215 | 1 | 179 | 152 | 127 | 88 | 63 | 48 | 61 | 56 | 5999 | 0 | 12 | 18 | 24 | 36 | 48 | 60 | 02/19/1997 | 65 | Centerline | 5.9 | 8
16210 | 12 | 23 | 10 | 8 | 7 | 5 | 3 | 3 | 16 | 14 | 537 | 295 | 1 | 244 | 210 | 177 | 123 | 88 | 66 | 61 | 56 | 8529 | 0 | 12 | 18 | 24 | 36 | 48 | 60 | 02/19/1997 | 65 | Centerline | 5.9 | 12
16211 | 12 | 23 | 13 | 11 | 9 | 6 | 5 | 3 | 16 | 14 | 732 | 391 | 1 | 323 | 279 | 234 | 165 | 118 | 87 | 61 | 56 | 11632 | 0 | 12 | 18 | 24 | 36 | 48 | 60 | 02/19/1997 | 65 | Centerline | 5.9 | 15
16212 | 12 | 23 | 17 | 15 | 12 | 9 | 6 | 5 | 16 | 14 | 980 | 521 | 1 | 429 | 370 | 311 | 219 | 156 | 116 | 61 | 56 | 15568 | 0 | 12 | 18 | 24 | 36 | 48 | 60 | 02/19/1997 | 65 | Centerline | 5.9 | 21
16213 | 12 | 23 | 7 | 5 | 4 | 3 | 2 | 2 | 18 | 17 | 388 | 213 | 1 | 169 | 139 | 112 | 72 | 52 | 38 | 63 | 63 | 6157 | 0 | 12 | 18 | 24 | 36 | 48 | 60 | 02/18/1997 | 25 | Outer Wheel Path | 5.9 | 8
16214 | 12 | 23 | 9 | 8 | 6 | 4 | 3 | 2 | 18 | 17 | 541 | 295 | 1 | 234 | 194 | 158 | 104 | 76 | 57 | 63 | 63 | 8589 | 0 | 12 | 18 | 24 | 36 | 48 | 60 | 02/18/1997 | 25 | Outer Wheel Path | 5.9 | 12
16215 | 12 | 23 | 12 | 10 | 8 | 5 | 4 | 3 | 18 | 17 | 730 | 390 | 1 | 307 | 256 | 208 | 137 | 98 | 75 | 63 | 63 | 11592 | 0 | 12 | 18 | 24 | 36 | 48 | 60 | 02/18/1997 | 25 | Outer Wheel Path | 5.9 | 15
16216 | 12 | 23 | 16 | 14 | 11 | 7 | 5 | 4 | 18 | 17 | 978 | 526 | 1 | 413 | 345 | 280 | 186 | 132 | 99 | 63 | 63 | 15545 | 0 | 12 | 18 | 24 | 36 | 48 | 60 | 02/18/1997 | 25 | Outer Wheel Path | 5.9 | 21
16217 | 12 | 23 | 8 | 7 | 6 | 4 | 3 | 2 | 17 | 17 | 384 | 268 | 1 | 211 | 177 | 143 | 97 | 67 | 49 | 63 | 63 | 6102 | 0 | 12 | 18 | 24 | 36 | 48 | 60 | 02/18/1997 | 35 | Outer Wheel Path | 5.9 | 11
16218 | 12 | 23 | 11 | 10 | 8 | 5 | 4 | 3 | 17 | 17 | 537 | 366 | 1 | 291 | 242 | 200 | 134 | 96 | 70 | 63 | 63 | 8529 | 0 | 12 | 18 | 24 | 36 | 48 | 60 | 02/18/1997 | 35 | Outer Wheel Path | 5.9 | 14
16623 | 22 | 23 | 14 | 12 | 10 | 6 | 4 | 3 | 21 | 18 | 726 | 468 | 1 | 363 | 303 | 245 | 161 | 107 | 74 | 69 | 64 | 11532 | 0 | 12 | 18 | 24 | 36 | 48 | 60 | 02/19/1997 | 45 | Outer Wheel Path | 5.9 | 18
16624 | 22 | 23 | 19 | 16 | 13 | 9 | 6 | 4 | 21 | 18 | 970 | 637 | 1 | 494 | 409 | 333 | 218 | 147 | 103 | 69 | 64 | 15413 | 0 | 12 | 18 | 24 | 36 | 48 | 60 | 02/19/1997 | 45 | Outer Wheel Path | 5.9 | 25
16625 | 22 | 23 | 8 | 6 | 5 | 3 | 2 | 1 | 21 | 18 | 378 | 251 | 1 | 194 | 158 | 128 | 81 | 52 | 38 | 70 | 64 | 6006 | 0 | 12 | 18 | 24 | 36 | 48 | 60 | 02/19/1997 | 55 | Outer Wheel Path | 5.9 | 10
16626 | 22 | 23 | 11 | 9 | 7 | 4 | 3 | 2 | 21 | 18 | 533 | 348 | 1 | 269 | 220 | 179 | 113 | 75 | 52 | 70 | 64 | 8469 | 0 | 12 | 18 | 24 | 36 | 48 | 60 | 02/19/1997 | 55 | Outer Wheel Path | 5.9 | 14
16627 | 22 | 23 | 14 | 12 | 9 | 6 | 4 | 3 | 21 | 18 | 725 | 462 | 1 | 359 | 297 | 239 | 153 | 100 | 72 | 70 | 64 | 11512 | 0 | 12 | 18 | 24 | 36 | 48 | 60 | 02/19/1997 | 55 | Outer Wheel Path | 5.9 | 18
16628 | 22 | 23 | 19 | 16 | 13 | 8 | 5 | 4 | 21 | 18 | 969 | 627 | 1 | 486 | 402 | 325 | 209 | 139 | 98 | 70 | 64 | 15394 | 0 | 12 | 18 | 24 | 36 | 48 | 60 | 02/19/1997 | 55 | Outer Wheel Path | 5.9 | 25
16629 | 22 | 23 | 8 | 7 | 5 | 3 | 3 | 2 | 22 | 18 | 378 | 270 | 1 | 213 | 174 | 139 | 86 | 65 | 47 | 72 | 64 | 5999 | 0 | 12 | 18 | 24 | 36 | 48 | 60 | 02/19/1997 | 65 | Outer Wheel Path | 5.9 | 11
16630 | 22 | 23 | 11 | 9 | 8 | 5 | 3 | 2 | 22 | 18 | 531 | 374 | 1 | 290 | 241 | 193 | 124 | 85 | 59 | 72 | 64 | 8442 | 0 | 12 | 18 | 24 | 36 | 48 | 60 | 02/19/1997 | 65 | Outer Wheel Path | 5.9 | 15
16631 | 22 | 23 | 15 | 13 | 10 | 7 | 5 | 3 | 22 | 18 | 723 | 497 | 1 | 392 | 323 | 262 | 168 | 119 | 81 | 72 | 64 | 11489 | 0 | 12 | 18 | 24 | 36 | 48 | 60 | 02/19/1997 | 65 | Outer Wheel Path | 5.9 | 20
16632 | 22 | 23 | 21 | 17 | 14 | 9 | 6 | 4 | 22 | 18 | 965 | 675 | 1 | 529 | 438 | 355 | 228 | 164 | 112 | 72 | 64 | 15330 | 0 | 12 | 18 | 24 | 36 | 48 | 60 | 02/19/1997 | 65 | Outer Wheel Path | 5.9 | 27
16633 | 23 | 23 | 8 | 7 | 5 | 4 | 2 | 2 | 26 | 19 | 379 | 264 | 1 | 206 | 170 | 138 | 90 | 59 | 44 | 79 | 65 | 6014 | 0 | 12 | 18 | 24 | 36 | 48 | 60 | 02/19/1997 | 25 | Centerline | 5.9 | 10
16634 | 23 | 23 | 11 | 9 | 8 | 5 | 3 | 2 | 26 | 19 | 532 | 357 | 1 | 283 | 237 | 191 | 124 | 84 | 62 | 79 | 65 | 8446 | 0 | 12 | 18 | 24 | 36 | 48 | 60 | 02/19/1997 | 25 | Centerline | 5.9 | 14
16635 | 23 | 23 | 15 | 12 | 10 | 7 | 4 | 3 | 26 | 19 | 726 | 475 | 1 | 376 | 313 | 256 | 166 | 114 | 84 | 79 | 65 | 11528 | 0 | 12 | 18 | 24 | 36 | 48 | 60 | 02/19/1997 | 25 | Centerline | 5.9 | 19
16636 | 23 | 23 | 20 | 16 | 13 | 9 | 6 | 4 | 26 | 19 | 967 | 634 | 1 | 501 | 419 | 341 | 224 | 153 | 113 | 79 | 65 | 15358 | 0 | 12 | 18 | 24 | 36 | 48 | 60 | 02/19/1997 | 25 | Centerline | 5.9 | 25
9360 | 6 | 16 | 23 | 19 | 15 | 10 | 7 | 5 | 7 | 14 | 1030 | 760 | 1 | 587 | 483 | 394 | 261 | 183 | 136 | 45 | 56 | 16363 | 0 | 12 | 18 | 24 | 36 | 48 | 60 | 10/29/1996 | 65 | Outer Wheel Path | 5.9 | 30
9361 | 7 | 16 | 8 | 7 | 6 | 4 | 2 | 2 | 10 | 11 | 390 | 269 | 1 | 209 | 174 | 144 | 95 | 63 | 48 | 49 | 52 | 6193 | 0 | 12 | 18 | 24 | 36 | 48 | 60 | 10/28/1996 | 25 | Centerline | 5.9 | 11
9362 | 7 | 16 | 11 | 10 | 8 | 5 | 4 | 3 | 10 | 11 | 559 | 373 | 1 | 290 | 245 | 201 | 134 | 93 | 68 | 49 | 52 | 8887 | 0 | 12 | 18 | 24 | 36 | 48 | 60 | 10/28/1996 | 25 | Centerline | 5.9 | 15
9363 | 7 | 16 | 16 | 14 | 11 | 8 | 5 | 4 | 10 | 11 | 795 | 522 | 1 | 408 | 345 | 285 | 191 | 131 | 95 | 49 | 52 | 12633 | 0 | 12 | 18 | 24 | 36 | 48 | 60 | 10/28/1996 | 25 | Centerline | 5.9 | 21
9772 | 17 | 16 | 18 | 15 | 13 | 8 | 6 | 4 | 5 | 7 | 1021 | 581 | 1 | 464 | 392 | 322 | 214 | 145 | 104 | 41 | 45 | 16228 | 0 | 12 | 18 | 24 | 36 | 48 | 60 | 10/29/1996 | 45 | Centerline | 5.9 | 23
9773 | 17 | 16 | 8 | 6 | 5 | 3 | 2 | 2 | 5 | 7 | 411 | 249 | 1 | 198 | 164 | 134 | 87 | 58 | 41 | 40 | 45 | 6535 | 0 | 12 | 18 | 24 | 36 | 48 | 60 | 10/29/1996 | 55 | Centerline | 5.9 | 10
9774 | 17 | 16 | 11 | 9 | 7 | 5 | 3 | 2 | 5 | 7 | 578 | 345 | 1 | 275 | 230 | 186 | 118 | 78 | 57 | 40 | 45 | 9177 | 0 | 12 | 18 | 24 | 36 | 48 | 60 | 10/29/1996 | 55 | Centerline | 5.9 | 14
9775 | 17 | 16 | 15 | 12 | 10 | 6 | 4 | 3 | 5 | 7 | 806 | 472 | 1 | 377 | 315 | 255 | 165 | 109 | 79 | 40 | 45 | 12811 | 0 | 12 | 18 | 24 | 36 | 48 | 60 | 10/29/1996 | 55 | Centerline | 5.9 | 19
9776 | 17 | 16 | 19 | 16 | 13 | 8 | 5 | 4 | 5 | 7 | 1020 | 598 | 1 | 477 | 400 | 324 | 210 | 136 | 101 | 40 | 45 | 16204 | 0 | 12 | 18 | 24 | 36 | 48 | 60 | 10/29/1996 | 55 | Centerline | 5.9 | 24
9777 | 17 | 16 | 7 | 6 | 5 | 3 | 2 | 2 | 5 | 7 | 414 | 224 | 1 | 180 | 151 | 124 | 83 | 59 | 43 | 41 | 45 | 6571 | 0 | 12 | 18 | 24 | 36 | 48 | 60 | 10/29/1996 | 65 | Centerline | 5.9 | 9
9778 | 17 | 16 | 10 | 8 | 7 | 5 | 3 | 2 | 5 | 7 | 576 | 310 | 1 | 246 | 208 | 171 | 116 | 81 | 60 | 41 | 45 | 9145 | 0 | 12 | 18 | 24 | 36 | 48 | 60 | 10/29/1996 | 65 | Centerline | 5.9 | 12
9779 | 17 | 16 | 13 | 11 | 9 | 6 | 4 | 3 | 5 | 7 | 807 | 421 | 1 | 338 | 285 | 235 | 159 | 110 | 83 | 41 | 45 | 12819 | 0 | 12 | 18 | 24 | 36 | 48 | 60 | 10/29/1996 | 65 | Centerline | 5.9 | 17
9780 | 17 | 16 | 17 | 14 | 12 | 8 | 6 | 4 | 5 | 7 | 1021 | 534 | 1 | 427 | 361 | 298 | 202 | 140 | 107 | 41 | 45 | 16216 | 0 | 12 | 18 | 24 | 36 | 48 | 60 | 10/29/1996 | 65 | Centerline | 5.9 | 21
9781 | 17 | 16 | 8 | 6 | 5 | 4 | 2 | 2 | 5 | 8 | 411 | 236 | 1 | 193 | 164 | 135 | 91 | 62 | 46 | 40 | 46 | 6535 | 0 | 12 | 18 | 24 | 36 | 48 | 60 | 10/29/1996 | 25 | Outer Wheel Path | 5.9 | 9
9782 | 17 | 16 | 11 | 9 | 7 | 5 | 3 | 2 | 5 | 8 | 584 | 329 | 1 | 268 | 229 | 188 | 127 | 85 | 63 | 40 | 46 | 9272 | 0 | 12 | 18 | 24 | 36 | 48 | 60 | 10/29/1996 | 25 | Outer Wheel Path | 5.9 | 13
9783 | 17 | 16 | 14 | 12 | 10 | 7 | 5 | 3 | 5 | 8 | 815 | 450 | 1 | 367 | 313 | 260 | 176 | 119 | 87 | 40 | 46 | 12943 | 0 | 12 | 18 | 24 | 36 | 48 | 60 | 10/29/1996 | 25 | Outer Wheel Path | 5.9 | 18
9784 | 17 | 16 | 18 | 16 | 13 | 9 | 6 | 4 | 5 | 8 | 1026 | 569 | 1 | 463 | 396 | 328 | 223 | 148 | 111 | 40 | 46 | 16295 | 0 | 12 | 18 | 24 | 36 | 48 | 60 | 10/29/1996 | 25 | Outer Wheel Path | 5.9 | 22
9785 | 17 | 16 | 8 | 6 | 5 | 3 | 2 | 2 | 4 | 8 | 411 | 243 | 1 | 194 | 163 | 133 | 85 | 55 | 41 | 39 | 46 | 6535 | 0 | 12 | 18 | 24 | 36 | 48 | 60 | 10/29/1996 | 35 | Outer Wheel Path | 5.9 | 10
9786 | 17 | 16 | 11 | 9 | 7 | 5 | 3 | 2 | 4 | 8 | 580 | 338 | 1 | 272 | 229 | 187 | 121 | 78 | 58 | 39 | 46 | 9220 | 0 | 12 | 18 | 24 | 36 | 48 | 60 | 10/29/1996 | 35 | Outer Wheel Path | 5.9 | 13
9787 | 17 | 16 | 15 | 12 | 10 | 7 | 4 | 3 | 4 | 8 | 812 | 464 | 1 | 373 | 316 | 259 | 167 | 109 | 80 | 39 | 46 | 12903 | 0 | 12 | 18 | 24 | 36 | 48 | 60 | 10/29/1996 | 35 | Outer Wheel Path | 5.9 | 18
9788 | 17 | 16 | 19 | 16 | 13 | 8 | 5 | 4 | 4 | 8 | 1023 | 588 | 1 | 472 | 401 | 328 | 214 | 140 | 103 | 39 | 46 | 16248 | 0 | 12 | 18 | 24 | 36 | 48 | 60 | 10/29/1996 | 35 | Outer Wheel Path | 5.9 | 23
9789 | 17 | 16 | 8 | 6 | 5 | 4 | 2 | 2 | 4 | 8 | 413 | 247 | 1 | 198 | 165 | 136 | 89 | 58 | 42 | 39 | 46 | 6563 | 0 | 12 | 18 | 24 | 36 | 48 | 60 | 10/29/1996 | 45 | Outer Wheel Path | 5.9 | 10
9790 | 17 | 16 | 11 | 9 | 8 | 5 | 3 | 2 | 4 | 8 | 585 | 345 | 1 | 276 | 233 | 191 | 126 | 84 | 60 | 39 | 46 | 9300 | 0 | 12 | 18 | 24 | 36 | 48 | 60 | 10/29/1996 | 45 | Outer Wheel Path | 5.9 | 14
9791 | 17 | 16 | 15 | 13 | 10 | 7 | 5 | 3 | 4 | 8 | 813 | 474 | 1 | 382 | 324 | 265 | 173 | 114 | 83 | 39 | 46 | 12919 | 0 | 12 | 18 | 24 | 36 | 48 | 60 | 10/29/1996 | 45 | Outer Wheel Path | 5.9 | 19
9792 | 17 | 16 | 19 | 16 | 13 | 9 | 6 | 4 | 4 | 8 | 1022 | 604 | 1 | 484 | 410 | 338 | 223 | 150 | 107 | 39 | 46 | 16244 | 0 | 12 | 18 | 24 | 36 | 48 | 60 | 10/29/1996 | 45 | Outer Wheel Path | 5.9 | 24
9793 | 17 | 16 | 8 | 7 | 6 | 4 | 2 | 2 | 5 | 8 | 413 | 268 | 1 | 210 | 174 | 142 | 92 | 61 | 44 | 40 | 46 | 6563 | 0 | 12 | 18 | 24 | 36 | 48 | 60 | 10/29/1996 | 55 | Outer Wheel Path | 5.9 | 11
9794 | 17 | 16 | 11 | 10 | 8 | 5 | 3 | 2 | 5 | 8 | 584 | 370 | 1 | 291 | 242 | 197 | 129 | 88 | 63 | 40 | 46 | 9284 | 0 | 12 | 18 | 24 | 36 | 48 | 60 | 10/29/1996 | 55 | Outer Wheel Path | 5.9 | 15
9795 | 17 | 16 | 16 | 13 | 11 | 7 | 5 | 3 | 5 | 8 | 807 | 508 | 1 | 400 | 332 | 272 | 180 | 122 | 87 | 40 | 46 | 12815 | 0 | 12 | 18 | 24 | 36 | 48 | 60 | 10/29/1996 | 55 | Outer Wheel Path | 5.9 | 20
9796 | 17 | 16 | 20 | 17 | 14 | 9 | 6 | 4 | 5 | 8 | 1016 | 649 | 1 | 509 | 425 | 349 | 231 | 158 | 112 | 40 | 46 | 16148 | 0 | 12 | 18 | 24 | 36 | 48 | 60 | 10/29/1996 | 55 | Outer Wheel Path | 5.9 | 26
9797 | 17 | 16 | 8 | 7 | 6 | 4 | 3 | 2 | 4 | 8 | 414 | 257 | 1 | 204 | 172 | 143 | 96 | 64 | 49 | 39 | 46 | 6571 | 0 | 12 | 18 | 24 | 36 | 48 | 60 | 10/29/1996 | 65 | Outer Wheel Path | 5.9 | 10
9798 | 17 | 16 | 11 | 9 | 8 | 5 | 3 | 3 | 4 | 8 | 582 | 354 | 1 | 282 | 239 | 195 | 135 | 88 | 66 | 39 | 46 | 9240 | 0 | 12 | 18 | 24 | 36 | 48 | 60 | 10/29/1996 | 65 | Outer Wheel Path | 5.9 | 14
9799 | 17 | 16 | 15 | 13 | 11 | 7 | 5 | 4 | 4 | 8 | 808 | 486 | 1 | 387 | 327 | 271 | 186 | 126 | 93 | 39 | 46 | 12843 | 0 | 12 | 18 | 24 | 36 | 48 | 60 | 10/29/1996 | 65 | Outer Wheel Path | 5.9 | 19
9800 | 17 | 16 | 19 | 16 | 14 | 9 | 6 | 5 | 4 | 8 | 1014 | 617 | 1 | 491 | 415 | 344 | 238 | 158 | 119 | 39 | 46 | 16113 | 0 | 12 | 18 | 24 | 36 | 48 | 60 | 10/29/1996 | 65 | Outer Wheel Path | 5.9 | 24
9801 | 18 | 16 | 5 | 5 | 4 | 3 | 2 | 1 | 6 | 7 | 420 | 170 | 1 | 139 | 118 | 97 | 64 | 43 | 33 | 43 | 45 | 6670 | 0 | 12 | 18 | 24 | 36 | 48 | 60 | 10/29/1996 | 20 | Centerline | 5.9 | 7
9802 | 18 | 16 | 8 | 6 | 5 | 3 | 2 | 2 | 6 | 7 | 578 | 233 | 1 | 192 | 162 | 134 | 88 | 59 | 45 | 43 | 45 | 9184 | 0 | 12 | 18 | 24 | 36 | 48 | 60 | 10/29/1996 | 20 | Centerline | 5.9 | 9
9803 | 18 | 16 | 10 | 9 | 7 | 5 | 3 | 2 | 6 | 7 | 812 | 321 | 1 | 261 | 223 | 183 | 122 | 81 | 62 | 43 | 45 | 12907 | 0 | 12 | 18 | 24 | 36 | 48 | 60 | 10/29/1996 | 20 | Centerline | 5.9 | 13
9804 | 18 | 16 | 13 | 11 | 9 | 6 | 4 | 3 | 6 | 7 | 1032 | 405 | 1 | 330 | 281 | 232 | 155 | 104 | 78 | 43 | 45 | 16399 | 0 | 12 | 18 | 24 | 36 | 48 | 60 | 10/29/1996 | 20 | Centerline | 5.9 | 16
9805 | 18 | 16 | 5 | 4 | 3 | 2 | 2 | 1 | 6 | 7 | 419 | 151 | 1 | 125 | 106 | 87 | 58 | 41 | 33 | 43 | 45 | 6662 | 0 | 12 | 18 | 24 | 36 | 48 | 60 | 10/29/1996 | 30 | Centerline | 5.9 | 6
9806 | 18 | 16 | 7 | 6 | 5 | 3 | 2 | 2 | 6 | 7 | 581 | 206 | 1 | 170 | 144 | 120 | 81 | 55 | 46 | 43 | 45 | 9228 | 0 | 12 | 18 | 24 | 36 | 48 | 60 | 10/29/1996 | 30 | Centerline | 5.9 | 8
9807 | 18 | 16 | 9 | 8 | 6 | 4 | 3 | 2 | 6 | 7 | 815 | 282 | 1 | 228 | 194 | 161 | 110 | 77 | 62 | 43 | 45 | 12946 | 0 | 12 | 18 | 24 | 36 | 48 | 60 | 10/29/1996 | 30 | Centerline | 5.9 | 11
9808 | 18 | 16 | 11 | 10 | 8 | 5 | 4 | 3 | 6 | 7 | 1036 | 354 | 1 | 288 | 244 | 202 | 138 | 97 | 78 | 43 | 45 | 16462 | 0 | 12 | 18 | 24 | 36 | 48 | 60 | 10/29/1996 | 30 | Centerline | 5.9 | 14
9809 | 18 | 16 | 5 | 4 | 3 | 2 | 2 | 1 | 5 | 7 | 414 | 146 | 1 | 119 | 100 | 83 | 57 | 42 | 32 | 41 | 45 | 6575 | 0 | 12 | 18 | 24 | 36 | 48 | 60 | 10/29/1996 | 40 | Centerline | 5.9 | 6
9810 | 18 | 16 | 6 | 5 | 4 | 3 | 2 | 2 | 5 | 7 | 575 | 200 | 1 | 162 | 137 | 114 | 79 | 58 | 44 | 41 | 45 | 9129 | 0 | 12 | 18 | 24 | 36 | 48 | 60 | 10/29/1996 | 40 | Centerline | 5.9 | 8
9811 | 18 | 16 | 9 | 7 | 6 | 4 | 3 | 2 | 5 | 7 | 811 | 273 | 1 | 221 | 187 | 155 | 107 | 77 | 60 | 41 | 45 | 12891 | 0 | 12 | 18 | 24 | 36 | 48 | 60 | 10/29/1996 | 40 | Centerline | 5.9 | 11
9812 | 18 | 16 | 11 | 9 | 8 | 5 | 4 | 3 | 5 | 7 | 1034 | 344 | 1 | 279 | 236 | 196 | 135 | 95 | 76 | 41 | 45 | 16430 | 0 | 12 | 18 | 24 | 36 | 48 | 60 | 10/29/1996 | 40 | Centerline | 5.9 | 14
9813 | 18 | 16 | 4 | 4 | 3 | 2 | 1 | 1 | 5 | 7 | 414 | 135 | 1 | 109 | 91 | 75 | 51 | 36 | 29 | 40 | 45 | 6582 | 0 | 12 | 18 | 24 | 36 | 48 | 60 | 10/29/1996 | 50 | Centerline | 5.9 | 5
9814 | 18 | 16 | 6 | 5 | 4 | 3 | 2 | 2 | 5 | 7 | 579 | 186 | 1 | 150 | 125 | 104 | 71 | 51 | 39 | 40 | 45 | 9204 | 0 | 12 | 18 | 24 | 36 | 48 | 60 | 10/29/1996 | 50 | Centerline | 5.9 | 7
9815 | 18 | 16 | 8 | 7 | 6 | 4 | 3 | 2 | 5 | 7 | 812 | 254 | 1 | 204 | 171 | 142 | 97 | 69 | 54 | 40 | 45 | 12903 | 0 | 12 | 18 | 24 | 36 | 48 | 60 | 10/29/1996 | 50 | Centerline | 5.9 | 10
9816 | 18 | 16 | 10 | 9 | 7 | 5 | 3 | 3 | 5 | 7 | 1037 | 322 | 1 | 258 | 216 | 179 | 123 | 86 | 69 | 40 | 45 | 16482 | 0 | 12 | 18 | 24 | 36 | 48 | 60 | 10/29/1996 | 50 | Centerline | 5.9 | 13
9817 | 18 | 16 | 5 | 4 | 3 | 2 | 1 | 1 | 5 | 7 | 411 | 143 | 1 | 116 | 98 | 81 | 54 | 35 | 30 | 40 | 45 | 6527 | 0 | 12 | 18 | 24 | 36 | 48 | 60 | 10/29/1996 | 60 | Centerline | 5.9 | 6
9818 | 18 | 16 | 6 | 5 | 4 | 3 | 2 | 2 | 5 | 7 | 582 | 199 | 1 | 160 | 137 | 114 | 78 | 52 | 41 | 40 | 45 | 9244 | 0 | 12 | 18 | 24 | 36 | 48 | 60 | 10/29/1996 | 60 | Centerline | 5.9 | 8
9819 | 18 | 16 | 9 | 7 | 6 | 4 | 3 | 2 | 5 | 7 | 815 | 271 | 1 | 221 | 187 | 155 | 106 | 71 | 56 | 40 | 45 | 12946 | 0 | 12 | 18 | 24 | 36 | 48 | 60 | 10/29/1996 | 60 | Centerline | 5.9 | 11
9820 | 18 | 16 | 11 | 9 | 8 | 5 | 4 | 3 | 5 | 7 | 1037 | 342 | 1 | 277 | 236 | 196 | 135 | 92 | 71 | 40 | 45 | 16482 | 0 | 12 | 18 | 24 | 36 | 48 | 60 | 10/29/1996 | 60 | Centerline | 5.9 | 13
9759 | 16 | 16 | 14 | 12 | 10 | 6 | 4 | 3 | 4 | 8 | 813 | 447 | 1 | 353 | 294 | 241 | 162 | 105 | 80 | 39 | 46 | 12923 | 0 | 12 | 18 | 24 | 36 | 48 | 60 | 10/29/1996 | 55 | Outer Wheel Path | 5.9 | 18
17379 | 15 | 24 | 13 | 11 | 9 | 6 | 4 | 3 | 23 | 12 | 785 | 430 | 1 | 336 | 282 | 230 | 154 | 107 | 75 | 72 | 53 | 12470 | 0 | 12 | 18 | 24 | 36 | 48 | 60 | 03/03/1997 | 25 | Outer Wheel Path | 5.9 | 17
17380 | 15 | 24 | 18 | 15 | 12 | 8 | 6 | 4 | 23 | 12 | 1024 | 569 | 1 | 445 | 373 | 306 | 205 | 143 | 101 | 72 | 53 | 16275 | 0 | 12 | 18 | 24 | 36 | 48 | 60 | 03/03/1997 | 25 | Outer Wheel Path | 5.9 | 22
17381 | 15 | 24 | 8 | 7 | 6 | 4 | 2 | 2 | 24 | 12 | 400 | 255 | 1 | 207 | 170 | 140 | 95 | 63 | 45 | 75 | 53 | 6348 | 0 | 12 | 18 | 24 | 36 | 48 | 60 | 03/03/1997 | 35 | Outer Wheel Path | 5.9 | 10
17382 | 15 | 24 | 12 | 10 | 8 | 5 | 4 | 3 | 24 | 12 | 593 | 369 | 1 | 299 | 246 | 203 | 138 | 93 | 66 | 75 | 53 | 9419 | 0 | 12 | 18 | 24 | 36 | 48 | 60 | 03/03/1997 | 35 | Outer Wheel Path | 5.9 | 15
17383 | 15 | 24 | 15 | 13 | 10 | 7 | 5 | 3 | 24 | 12 | 782 | 482 | 1 | 388 | 322 | 266 | 180 | 123 | 87 | 75 | 53 | 12422 | 0 | 12 | 18 | 24 | 36 | 48 | 60 | 03/03/1997 | 35 | Outer Wheel Path | 5.9 | 19
17384 | 15 | 24 | 20 | 17 | 14 | 9 | 6 | 5 | 24 | 12 | 1022 | 638 | 1 | 515 | 427 | 354 | 240 | 164 | 118 | 75 | 53 | 16236 | 0 | 12 | 18 | 24 | 36 | 48 | 60 | 03/03/1997 | 35 | Outer Wheel Path | 5.9 | 25
17385 | 15 | 24 | 8 | 6 | 5 | 3 | 2 | 2 | 24 | 12 | 402 | 245 | 1 | 196 | 162 | 134 | 88 | 59 | 44 | 75 | 53 | 6380 | 0 | 12 | 18 | 24 | 36 | 48 | 60 | 03/03/1997 | 45 | Outer Wheel Path | 5.9 | 10
17386 | 15 | 24 | 11 | 9 | 8 | 5 | 3 | 2 | 24 | 12 | 589 | 352 | 1 | 279 | 231 | 191 | 125 | 84 | 62 | 75 | 53 | 9363 | 0 | 12 | 18 | 24 | 36 | 48 | 60 | 03/03/1997 | 45 | Outer Wheel Path | 5.9 | 14
17387 | 15 | 24 | 14 | 12 | 10 | 7 | 4 | 3 | 24 | 12 | 783 | 460 | 1 | 366 | 303 | 251 | 165 | 112 | 81 | 75 | 53 | 12442 | 0 | 12 | 18 | 24 | 36 | 48 | 60 | 03/03/1997 | 45 | Outer Wheel Path | 5.9 | 18
17388 | 15 | 24 | 19 | 16 | 13 | 9 | 6 | 4 | 24 | 12 | 1027 | 611 | 1 | 484 | 401 | 333 | 220 | 150 | 109 | 75 | 53 | 16323 | 0 | 12 | 18 | 24 | 36 | 48 | 60 | 03/03/1997 | 45 | Outer Wheel Path | 5.9 | 24
17389 | 15 | 24 | 8 | 7 | 5 | 3 | 2 | 2 | 26 | 12 | 399 | 260 | 1 | 203 | 169 | 133 | 88 | 57 | 39 | 78 | 53 | 6332 | 0 | 12 | 18 | 24 | 36 | 48 | 60 | 03/03/1997 | 55 | Outer Wheel Path | 5.9 | 10
17390 | 15 | 24 | 11 | 9 | 8 | 5 | 3 | 2 | 26 | 12 | 585 | 370 | 1 | 289 | 240 | 191 | 126 | 83 | 57 | 78 | 53 | 9296 | 0 | 12 | 18 | 24 | 36 | 48 | 60 | 03/03/1997 | 55 | Outer Wheel Path | 5.9 | 15
17391 | 15 | 24 | 15 | 12 | 10 | 7 | 4 | 3 | 26 | 12 | 780 | 489 | 1 | 381 | 317 | 254 | 167 | 112 | 76 | 78 | 53 | 12390 | 0 | 12 | 18 | 24 | 36 | 48 | 60 | 03/03/1997 | 55 | Outer Wheel Path | 5.9 | 19
17392 | 15 | 24 | 20 | 16 | 13 | 9 | 6 | 4 | 26 | 12 | 1020 | 643 | 1 | 503 | 419 | 337 | 222 | 148 | 103 | 78 | 53 | 16212 | 0 | 12 | 18 | 24 | 36 | 48 | 60 | 03/03/1997 | 55 | Outer Wheel Path | 5.9 | 25
17393 | 16 | 24 | 7 | 6 | 5 | 3 | 2 | 2 | 3 | 9 | 399 | 238 | 1 | 186 | 153 | 124 | 77 | 50 | 41 | 36 | 47 | 6332 | 0 | 12 | 18 | 24 | 36 | 48 | 60 | 03/03/1997 | 15 | Centerline | 5.9 | 9
17394 | 16 | 24 | 11 | 9 | 7 | 5 | 3 | 2 | 3 | 9 | 585 | 337 | 1 | 267 | 221 | 179 | 117 | 80 | 57 | 36 | 47 | 9288 | 0 | 12 | 18 | 24 | 36 | 48 | 60 | 03/03/1997 | 15 | Centerline | 5.9 | 13
17395 | 16 | 24 | 14 | 11 | 9 | 6 | 4 | 3 | 3 | 9 | 780 | 441 | 1 | 351 | 291 | 237 | 155 | 105 | 75 | 36 | 47 | 12398 | 0 | 12 | 18 | 24 | 36 | 48 | 60 | 03/03/1997 | 15 | Centerline | 5.9 | 17
17396 | 16 | 24 | 18 | 15 | 12 | 8 | 6 | 4 | 3 | 9 | 1036 | 593 | 1 | 465 | 388 | 315 | 207 | 140 | 100 | 36 | 47 | 16462 | 0 | 12 | 18 | 24 | 36 | 48 | 60 | 03/03/1997 | 15 | Centerline | 5.9 | 23
17397 | 16 | 24 | 7 | 6 | 5 | 3 | 2 | 2 | 2 | 9 | 393 | 229 | 1 | 180 | 149 | 123 | 82 | 56 | 42 | 36 | 47 | 6249 | 0 | 12 | 18 | 24 | 36 | 48 | 60 | 03/03/1997 | 25 | Centerline | 5.9 | 9
17398 | 16 | 24 | 10 | 8 | 7 | 5 | 3 | 2 | 2 | 9 | 583 | 326 | 1 | 257 | 214 | 175 | 118 | 80 | 60 | 36 | 47 | 9268 | 0 | 12 | 18 | 24 | 36 | 48 | 60 | 03/03/1997 | 25 | Centerline | 5.9 | 13
17399 | 16 | 24 | 13 | 11 | 9 | 6 | 4 | 3 | 2 | 9 | 777 | 429 | 1 | 339 | 282 | 231 | 155 | 107 | 80 | 36 | 47 | 12343 | 0 | 12 | 18 | 24 | 36 | 48 | 60 | 03/03/1997 | 25 | Centerline | 5.9 | 17
17400 | 16 | 24 | 18 | 15 | 12 | 8 | 6 | 4 | 2 | 9 | 1030 | 573 | 1 | 450 | 375 | 308 | 208 | 143 | 107 | 36 | 47 | 16367 | 0 | 12 | 18 | 24 | 36 | 48 | 60 | 03/03/1997 | 25 | Centerline | 5.9 | 23
17401 | 16 | 24 | 7 | 6 | 5 | 3 | 2 | 2 | 1 | 9 | 397 | 243 | 1 | 190 | 157 | 127 | 83 | 58 | 41 | 33 | 47 | 6308 | 0 | 12 | 18 | 24 | 36 | 48 | 60 | 03/03/1997 | 35 | Centerline | 5.9 | 10
17402 | 16 | 24 | 11 | 9 | 7 | 5 | 3 | 2 | 1 | 9 | 585 | 344 | 1 | 270 | 224 | 184 | 121 | 84 | 61 | 33 | 47 | 9288 | 0 | 12 | 18 | 24 | 36 | 48 | 60 | 03/03/1997 | 35 | Centerline | 5.9 | 14
17403 | 16 | 24 | 14 | 12 | 9 | 6 | 4 | 3 | 1 | 9 | 777 | 448 | 1 | 353 | 294 | 241 | 159 | 109 | 81 | 33 | 47 | 12347 | 0 | 12 | 18 | 24 | 36 | 48 | 60 | 03/03/1997 | 35 | Centerline | 5.9 | 18
17404 | 16 | 24 | 18 | 15 | 13 | 8 | 6 | 4 | 1 | 9 | 1027 | 599 | 1 | 467 | 391 | 319 | 212 | 145 | 107 | 33 | 47 | 16323 | 0 | 12 | 18 | 24 | 36 | 48 | 60 | 03/03/1997 | 35 | Centerline | 5.9 | 24
17405 | 16 | 24 | 8 | 7 | 5 | 4 | 2 | 2 | 2 | 9 | 397 | 257 | 1 | 206 | 172 | 139 | 92 | 62 | 47 | 36 | 47 | 6304 | 0 | 12 | 18 | 24 | 36 | 48 | 60 | 03/03/1997 | 45 | Centerline | 5.9 | 10
17406 | 16 | 24 | 12 | 10 | 8 | 5 | 4 | 3 | 2 | 9 | 585 | 369 | 1 | 294 | 246 | 201 | 135 | 90 | 66 | 36 | 47 | 9300 | 0 | 12 | 18 | 24 | 36 | 48 | 60 | 03/03/1997 | 45 | Centerline | 5.9 | 15
17407 | 16 | 24 | 15 | 13 | 10 | 7 | 5 | 3 | 2 | 9 | 776 | 482 | 1 | 382 | 322 | 265 | 176 | 119 | 87 | 36 | 47 | 12331 | 0 | 12 | 18 | 24 | 36 | 48 | 60 | 03/03/1997 | 45 | Centerline | 5.9 | 19
17408 | 16 | 24 | 20 | 17 | 14 | 9 | 6 | 5 | 2 | 9 | 1026 | 643 | 1 | 509 | 428 | 353 | 235 | 160 | 117 | 36 | 47 | 16307 | 0 | 12 | 18 | 24 | 36 | 48 | 60 | 03/03/1997 | 45 | Centerline | 5.9 | 25
17409 | 16 | 24 | 9 | 7 | 6 | 4 | 3 | 2 | 0 | 9 | 397 | 280 | 1 | 222 | 181 | 147 | 94 | 64 | 47 | 31 | 47 | 6304 | 0 | 12 | 18 | 24 | 36 | 48 | 60 | 03/03/1997 | 55 | Centerline | 5.9 | 11
17410 | 16 | 24 | 12 | 10 | 8 | 5 | 4 | 3 | 0 | 9 | 585 | 393 | 1 | 312 | 258 | 210 | 136 | 92 | 68 | 31 | 47 | 9292 | 0 | 12 | 18 | 24 | 36 | 48 | 60 | 03/03/1997 | 55 | Centerline | 5.9 | 15
17411 | 16 | 24 | 16 | 13 | 11 | 7 | 5 | 4 | 0 | 9 | 780 | 516 | 1 | 407 | 338 | 275 | 180 | 122 | 90 | 31 | 47 | 12386 | 0 | 12 | 18 | 24 | 36 | 48 | 60 | 03/03/1997 | 55 | Centerline | 5.9 | 20
17412 | 16 | 24 | 21 | 18 | 14 | 9 | 6 | 5 | 0 | 9 | 1028 | 682 | 1 | 539 | 447 | 365 | 238 | 162 | 121 | 31 | 47 | 16335 | 0 | 12 | 18 | 24 | 36 | 48 | 60 | 03/03/1997 | 55 | Centerline | 5.9 | 27
17413 | 16 | 24 | 9 | 8 | 6 | 4 | 3 | 2 | 26 | 13 | 395 | 297 | 1 | 235 | 190 | 154 | 98 | 66 | 45 | 79 | 55 | 6277 | 0 | 12 | 18 | 24 | 36 | 48 | 60 | 03/03/1997 | 15 | Outer Wheel Path | 5.9 | 12
17414 | 16 | 24 | 13 | 11 | 9 | 6 | 4 | 3 | 26 | 13 | 581 | 425 | 1 | 333 | 273 | 220 | 141 | 95 | 67 | 79 | 55 | 9224 | 0 | 12 | 18 | 24 | 36 | 48 | 60 | 03/03/1997 | 15 | Outer Wheel Path | 5.9 | 17
17415 | 16 | 24 | 17 | 14 | 11 | 7 | 5 | 4 | 26 | 13 | 775 | 562 | 1 | 438 | 361 | 291 | 189 | 127 | 90 | 79 | 55 | 12311 | 0 | 12 | 18 | 24 | 36 | 48 | 60 | 03/03/1997 | 15 | Outer Wheel Path | 5.9 | 22
17416 | 16 | 24 | 23 | 19 | 15 | 10 | 7 | 5 | 26 | 13 | 1010 | 748 | 1 | 577 | 476 | 386 | 250 | 169 | 120 | 79 | 55 | 16053 | 0 | 12 | 18 | 24 | 36 | 48 | 60 | 03/03/1997 | 15 | Outer Wheel Path | 5.9 | 29
17417 | 16 | 24 | 9 | 7 | 6 | 4 | 3 | 2 | 27 | 13 | 398 | 286 | 1 | 223 | 181 | 149 | 101 | 65 | 49 | 81 | 55 | 6316 | 0 | 12 | 18 | 24 | 36 | 48 | 60 | 03/03/1997 | 25 | Outer Wheel Path | 5.9 | 11
17418 | 16 | 24 | 12 | 10 | 8 | 6 | 4 | 3 | 27 | 13 | 584 | 407 | 1 | 316 | 259 | 211 | 140 | 94 | 68 | 81 | 55 | 9272 | 0 | 12 | 18 | 24 | 36 | 48 | 60 | 03/03/1997 | 25 | Outer Wheel Path | 5.9 | 16
17419 | 16 | 24 | 16 | 13 | 11 | 7 | 5 | 4 | 27 | 13 | 777 | 537 | 1 | 416 | 343 | 280 | 186 | 125 | 92 | 81 | 55 | 12347 | 0 | 12 | 18 | 24 | 36 | 48 | 60 | 03/03/1997 | 25 | Outer Wheel Path | 5.9 | 21
17420 | 16 | 24 | 22 | 18 | 15 | 10 | 7 | 5 | 27 | 13 | 1012 | 715 | 1 | 548 | 453 | 370 | 246 | 166 | 122 | 81 | 55 | 16081 | 0 | 12 | 18 | 24 | 36 | 48 | 60 | 03/03/1997 | 25 | Outer Wheel Path | 5.9 | 28
17421 | 16 | 24 | 9 | 7 | 6 | 4 | 3 | 2 | 26 | 13 | 399 | 277 | 1 | 222 | 181 | 147 | 95 | 66 | 46 | 79 | 55 | 6336 | 0 | 12 | 18 | 24 | 36 | 48 | 60 | 03/03/1997 | 35 | Outer Wheel Path | 5.9 | 11
17422 | 16 | 24 | 12 | 10 | 8 | 5 | 4 | 3 | 26 | 13 | 583 | 394 | 1 | 316 | 259 | 211 | 137 | 94 | 67 | 79 | 55 | 9268 | 0 | 12 | 18 | 24 | 36 | 48 | 60 | 03/03/1997 | 35 | Outer Wheel Path | 5.9 | 16
17423 | 16 | 24 | 16 | 14 | 11 | 7 | 5 | 3 | 26 | 13 | 776 | 518 | 1 | 415 | 343 | 279 | 183 | 124 | 88 | 79 | 55 | 12327 | 0 | 12 | 18 | 24 | 36 | 48 | 60 | 03/03/1997 | 35 | Outer Wheel Path | 5.9 | 20
17424 | 16 | 24 | 22 | 18 | 15 | 10 | 7 | 5 | 26 | 13 | 1015 | 688 | 1 | 549 | 455 | 370 | 245 | 166 | 119 | 79 | 55 | 16121 | 0 | 12 | 18 | 24 | 36 | 48 | 60 | 03/03/1997 | 35 | Outer Wheel Path | 5.9 | 27
17425 | 16 | 24 | 9 | 7 | 6 | 4 | 3 | 2 | 27 | 13 | 400 | 291 | 1 | 228 | 181 | 149 | 98 | 65 | 50 | 81 | 55 | 6348 | 0 | 12 | 18 | 24 | 36 | 48 | 60 | 03/03/1997 | 45 | Outer Wheel Path | 5.9 | 11
17426 | 16 | 24 | 13 | 10 | 8 | 6 | 4 | 3 | 27 | 13 | 582 | 411 | 1 | 322 | 259 | 214 | 140 | 93 | 67 | 81 | 55 | 9248 | 0 | 12 | 18 | 24 | 36 | 48 | 60 | 03/03/1997 | 45 | Outer Wheel Path | 5.9 | 16
17276 | 13 | 24 | 20 | 17 | 13 | 9 | 6 | 4 | 23 | 11 | 1018 | 664 | 1 | 519 | 420 | 340 | 219 | 152 | 114 | 72 | 52 | 16172 | 0 | 12 | 18 | 24 | 36 | 48 | 60 | 03/04/1997 | 25 | Centerline | 5.9 | 26
17428 | 16 | 24 | 22 | 18 | 15 | 10 | 7 | 5 | 27 | 13 | 1010 | 725 | 1 | 560 | 457 | 376 | 248 | 165 | 118 | 81 | 55 | 16041 | 0 | 12 | 18 | 24 | 36 | 48 | 60 | 03/03/1997 | 45 | Outer Wheel Path | 5.9 | 29
17429 | 16 | 24 | 9 | 7 | 6 | 4 | 3 | 2 | 27 | 13 | 400 | 276 | 1 | 220 | 180 | 144 | 96 | 65 | 48 | 80 | 55 | 6352 | 0 | 12 | 18 | 24 | 36 | 48 | 60 | 03/03/1997 | 55 | Outer Wheel Path | 5.9 | 11
17430 | 16 | 24 | 12 | 10 | 8 | 5 | 4 | 3 | 27 | 13 | 584 | 396 | 1 | 314 | 259 | 208 | 137 | 94 | 68 | 80 | 55 | 9272 | 0 | 12 | 18 | 24 | 36 | 48 | 60 | 03/03/1997 | 55 | Outer Wheel Path | 5.9 | 16
17431 | 16 | 24 | 16 | 13 | 11 | 7 | 5 | 4 | 27 | 13 | 771 | 522 | 1 | 414 | 342 | 275 | 182 | 125 | 91 | 80 | 55 | 12251 | 0 | 12 | 18 | 24 | 36 | 48 | 60 | 03/03/1997 | 55 | Outer Wheel Path | 5.9 | 21
23607 | 15 | 32 | 18 | 14 | 11 | 7 | 4 | 3 | -995 | 27 | 784 | 604 | 1 | 451 | 357 | 280 | 170 | 112 | 78 | -995 | 81 | 12458 | 0 | 12 | 18 | 24 | 36 | 48 | 60 | 08/19/1997 | 55 | Outer Wheel Path | 5.9 | 24
23608 | 15 | 32 | 24 | 19 | 15 | 9 | 6 | 4 | -995 | 27 | 1052 | 809 | 1 | 602 | 479 | 376 | 231 | 151 | 107 | -995 | 81 | 16712 | 0 | 12 | 18 | 24 | 36 | 48 | 60 | 08/19/1997 | 55 | Outer Wheel Path | 5.9 | 32
23609 | 16 | 32 | 10 | 8 | 6 | 3 | 2 | 2 | 36 | 29 | 390 | 363 | 1 | 257 | 195 | 149 | 86 | 57 | 42 | 97 | 84 | 6189 | 0 | 12 | 18 | 24 | 36 | 48 | 60 | 08/19/1997 | 15 | Centerline | 5.9 | 14
23610 | 16 | 32 | 15 | 11 | 9 | 5 | 3 | 2 | 36 | 29 | 562 | 525 | 1 | 375 | 289 | 219 | 128 | 82 | 61 | 97 | 84 | 8922 | 0 | 12 | 18 | 24 | 36 | 48 | 60 | 08/19/1997 | 15 | Centerline | 5.9 | 21
23611 | 16 | 32 | 19 | 15 | 11 | 7 | 4 | 3 | 36 | 29 | 754 | 679 | 1 | 487 | 377 | 288 | 169 | 110 | 82 | 97 | 84 | 11977 | 0 | 12 | 18 | 24 | 36 | 48 | 60 | 08/19/1997 | 15 | Centerline | 5.9 | 27
23612 | 16 | 32 | 26 | 20 | 16 | 9 | 6 | 4 | 36 | 29 | 1031 | 917 | 1 | 662 | 514 | 394 | 233 | 154 | 114 | 97 | 84 | 16387 | 0 | 12 | 18 | 24 | 36 | 48 | 60 | 08/19/1997 | 15 | Centerline | 5.9 | 36
23613 | 16 | 32 | 10 | 7 | 5 | 3 | 2 | 2 | 36 | 29 | 395 | 354 | 1 | 243 | 181 | 138 | 80 | 57 | 43 | 97 | 84 | 6273 | 0 | 12 | 18 | 24 | 36 | 48 | 60 | 08/19/1997 | 25 | Centerline | 5.9 | 14
23614 | 16 | 32 | 14 | 11 | 8 | 5 | 3 | 3 | 36 | 29 | 563 | 506 | 1 | 351 | 267 | 203 | 122 | 84 | 65 | 97 | 84 | 8938 | 0 | 12 | 18 | 24 | 36 | 48 | 60 | 08/19/1997 | 25 | Centerline | 5.9 | 20
23615 | 16 | 32 | 18 | 14 | 11 | 6 | 4 | 3 | 36 | 29 | 754 | 658 | 1 | 458 | 351 | 267 | 162 | 110 | 86 | 97 | 84 | 11977 | 0 | 12 | 18 | 24 | 36 | 48 | 60 | 08/19/1997 | 25 | Centerline | 5.9 | 26
23616 | 16 | 32 | 24 | 19 | 14 | 9 | 6 | 5 | 36 | 29 | 1032 | 897 | 1 | 621 | 478 | 366 | 221 | 152 | 118 | 97 | 84 | 16399 | 0 | 12 | 18 | 24 | 36 | 48 | 60 | 08/19/1997 | 25 | Centerline | 5.9 | 35
23617 | 16 | 32 | 9 | 7 | 5 | 3 | 2 | 2 | 36 | 29 | 393 | 341 | 1 | 238 | 176 | 134 | 78 | 54 | 41 | 97 | 84 | 6237 | 0 | 12 | 18 | 24 | 36 | 48 | 60 | 08/19/1997 | 35 | Centerline | 5.9 | 13
23618 | 16 | 32 | 13 | 10 | 8 | 5 | 3 | 2 | 36 | 29 | 564 | 493 | 1 | 338 | 265 | 200 | 122 | 81 | 63 | 97 | 84 | 8954 | 0 | 12 | 18 | 24 | 36 | 48 | 60 | 08/19/1997 | 35 | Centerline | 5.9 | 19
23619 | 16 | 32 | 18 | 14 | 10 | 6 | 4 | 3 | 36 | 29 | 754 | 636 | 1 | 449 | 344 | 263 | 156 | 107 | 83 | 97 | 84 | 11977 | 0 | 12 | 18 | 24 | 36 | 48 | 60 | 08/19/1997 | 35 | Centerline | 5.9 | 25
23620 | 16 | 32 | 24 | 18 | 14 | 8 | 6 | 4 | 36 | 29 | 1030 | 863 | 1 | 609 | 468 | 359 | 213 | 146 | 113 | 97 | 84 | 16371 | 0 | 12 | 18 | 24 | 36 | 48 | 60 | 08/19/1997 | 35 | Centerline | 5.9 | 34
23621 | 16 | 32 | 11 | 9 | 6 | 4 | 2 | 2 | 36 | 29 | 390 | 403 | 1 | 282 | 217 | 162 | 95 | 61 | 48 | 97 | 84 | 6197 | 0 | 12 | 18 | 24 | 36 | 48 | 60 | 08/19/1997 | 45 | Centerline | 5.9 | 16
23622 | 16 | 32 | 16 | 13 | 10 | 6 | 4 | 3 | 36 | 29 | 566 | 584 | 1 | 417 | 320 | 243 | 141 | 93 | 69 | 97 | 84 | 8986 | 0 | 12 | 18 | 24 | 36 | 48 | 60 | 08/19/1997 | 45 | Centerline | 5.9 | 23
23623 | 16 | 32 | 21 | 17 | 13 | 7 | 5 | 4 | 36 | 29 | 750 | 760 | 1 | 540 | 419 | 318 | 187 | 123 | 93 | 97 | 84 | 11922 | 0 | 12 | 18 | 24 | 36 | 48 | 60 | 08/19/1997 | 45 | Centerline | 5.9 | 30
23624 | 16 | 32 | 29 | 22 | 17 | 10 | 7 | 5 | 36 | 29 | 1028 | 1010 | 1 | 731 | 567 | 432 | 254 | 168 | 127 | 97 | 84 | 16327 | 0 | 12 | 18 | 24 | 36 | 48 | 60 | 08/19/1997 | 45 | Centerline | 5.9 | 40
23625 | 16 | 32 | 11 | 9 | 7 | 4 | 2 | 2 | 36 | 29 | 388 | 415 | 1 | 290 | 221 | 166 | 92 | 61 | 47 | 97 | 84 | 6161 | 0 | 12 | 18 | 24 | 36 | 48 | 60 | 08/19/1997 | 55 | Centerline | 5.9 | 16
23626 | 16 | 32 | 17 | 13 | 10 | 5 | 4 | 3 | 36 | 29 | 565 | 604 | 1 | 427 | 328 | 249 | 138 | 92 | 71 | 97 | 84 | 8974 | 0 | 12 | 18 | 24 | 36 | 48 | 60 | 08/19/1997 | 55 | Centerline | 5.9 | 24
23627 | 16 | 32 | 22 | 17 | 13 | 7 | 5 | 4 | 36 | 29 | 749 | 785 | 1 | 557 | 429 | 328 | 183 | 124 | 95 | 97 | 84 | 11898 | 0 | 12 | 18 | 24 | 36 | 48 | 60 | 08/19/1997 | 55 | Centerline | 5.9 | 31
23628 | 16 | 32 | 30 | 23 | 18 | 10 | 7 | 5 | 36 | 29 | 1027 | 1044 | 1 | 755 | 585 | 445 | 252 | 168 | 130 | 97 | 84 | 16315 | 0 | 12 | 18 | 24 | 36 | 48 | 60 | 08/19/1997 | 55 | Centerline | 5.9 | 41
23629 | 16 | 32 | 10 | 8 | 6 | 4 | 2 | 2 | 27 | 28 | 398 | 339 | 1 | 257 | 200 | 156 | 93 | 63 | 46 | 81 | 82 | 6316 | 0 | 12 | 18 | 24 | 36 | 48 | 60 | 08/19/1997 | 15 | Outer Wheel Path | 5.9 | 13
23630 | 16 | 32 | 14 | 11 | 8 | 5 | 3 | 2 | 27 | 28 | 533 | 459 | 1 | 345 | 272 | 212 | 127 | 83 | 63 | 81 | 82 | 8461 | 0 | 12 | 18 | 24 | 36 | 48 | 60 | 08/19/1997 | 15 | Outer Wheel Path | 5.9 | 18
23631 | 16 | 32 | 19 | 15 | 12 | 7 | 5 | 4 | 27 | 28 | 776 | 651 | 1 | 492 | 392 | 306 | 188 | 124 | 92 | 81 | 82 | 12331 | 0 | 12 | 18 | 24 | 36 | 48 | 60 | 08/19/1997 | 15 | Outer Wheel Path | 5.9 | 26
23632 | 16 | 32 | 26 | 20 | 16 | 10 | 7 | 5 | 27 | 28 | 1044 | 860 | 1 | 652 | 518 | 411 | 251 | 168 | 122 | 81 | 82 | 16589 | 0 | 12 | 18 | 24 | 36 | 48 | 60 | 08/19/1997 | 15 | Outer Wheel Path | 5.9 | 34
23633 | 16 | 32 | 10 | 8 | 6 | 4 | 3 | 2 | 27 | 28 | 397 | 350 | 1 | 256 | 200 | 156 | 95 | 65 | 48 | 81 | 82 | 6300 | 0 | 12 | 18 | 24 | 36 | 48 | 60 | 08/19/1997 | 25 | Outer Wheel Path | 5.9 | 14
23634 | 16 | 32 | 14 | 11 | 8 | 5 | 3 | 3 | 27 | 28 | 527 | 468 | 1 | 344 | 271 | 212 | 129 | 88 | 65 | 81 | 82 | 8366 | 0 | 12 | 18 | 24 | 36 | 48 | 60 | 08/19/1997 | 25 | Outer Wheel Path | 5.9 | 18
23635 | 16 | 32 | 19 | 15 | 12 | 7 | 5 | 4 | 27 | 28 | 768 | 668 | 1 | 490 | 389 | 306 | 188 | 128 | 95 | 81 | 82 | 12196 | 0 | 12 | 18 | 24 | 36 | 48 | 60 | 08/19/1997 | 25 | Outer Wheel Path | 5.9 | 26
23636 | 16 | 32 | 25 | 20 | 16 | 10 | 7 | 5 | 27 | 28 | 1041 | 869 | 1 | 647 | 518 | 407 | 253 | 171 | 129 | 81 | 82 | 16534 | 0 | 12 | 18 | 24 | 36 | 48 | 60 | 08/19/1997 | 25 | Outer Wheel Path | 5.9 | 34
23637 | 16 | 32 | 10 | 8 | 6 | 4 | 3 | 2 | 27 | 28 | 398 | 345 | 1 | 260 | 203 | 158 | 95 | 66 | 47 | 81 | 82 | 6316 | 0 | 12 | 18 | 24 | 36 | 48 | 60 | 08/19/1997 | 35 | Outer Wheel Path | 5.9 | 14
23638 | 16 | 32 | 14 | 11 | 8 | 5 | 3 | 3 | 27 | 28 | 526 | 463 | 1 | 346 | 276 | 214 | 131 | 88 | 65 | 81 | 82 | 8358 | 0 | 12 | 18 | 24 | 36 | 48 | 60 | 08/19/1997 | 35 | Outer Wheel Path | 5.9 | 18
23142 | 4 | 32 | 14 | 10 | 8 | 5 | 3 | 2 | 50 | 37 | 565 | 519 | 1 | 349 | 259 | 196 | 115 | 79 | 61 | 122 | 99 | 8982 | 0 | 12 | 18 | 24 | 36 | 48 | 60 | 08/19/1997 | 45 | Centerline | 5.9 | 20
23640 | 16 | 32 | 26 | 21 | 16 | 10 | 7 | 5 | 27 | 28 | 1043 | 865 | 1 | 652 | 525 | 411 | 254 | 172 | 127 | 81 | 82 | 16569 | 0 | 12 | 18 | 24 | 36 | 48 | 60 | 08/19/1997 | 35 | Outer Wheel Path | 5.9 | 34
23641 | 16 | 32 | 10 | 8 | 6 | 4 | 3 | 2 | 27 | 28 | 394 | 333 | 1 | 251 | 198 | 155 | 95 | 66 | 49 | 81 | 82 | 6253 | 0 | 12 | 18 | 24 | 36 | 48 | 60 | 08/19/1997 | 45 | Outer Wheel Path | 5.9 | 13
23642 | 16 | 32 | 13 | 11 | 8 | 5 | 4 | 3 | 27 | 28 | 526 | 453 | 1 | 343 | 271 | 211 | 131 | 89 | 64 | 81 | 82 | 8354 | 0 | 12 | 18 | 24 | 36 | 48 | 60 | 08/19/1997 | 45 | Outer Wheel Path | 5.9 | 18
23643 | 16 | 32 | 19 | 15 | 12 | 8 | 5 | 4 | 27 | 28 | 770 | 674 | 1 | 489 | 391 | 305 | 191 | 130 | 95 | 81 | 82 | 12231 | 0 | 12 | 18 | 24 | 36 | 48 | 60 | 08/19/1997 | 45 | Outer Wheel Path | 5.9 | 27
23644 | 16 | 32 | 25 | 20 | 16 | 10 | 7 | 5 | 27 | 28 | 1043 | 896 | 1 | 647 | 519 | 408 | 257 | 176 | 128 | 81 | 82 | 16569 | 0 | 12 | 18 | 24 | 36 | 48 | 60 | 08/19/1997 | 45 | Outer Wheel Path | 5.9 | 35
23645 | 16 | 32 | 10 | 8 | 6 | 4 | 3 | 2 | 27 | 28 | 395 | 353 | 1 | 259 | 202 | 157 | 95 | 65 | 49 | 81 | 82 | 6281 | 0 | 12 | 18 | 24 | 36 | 48 | 60 | 08/19/1997 | 55 | Outer Wheel Path | 5.9 | 14
23646 | 16 | 32 | 14 | 11 | 8 | 5 | 3 | 3 | 27 | 28 | 526 | 479 | 1 | 350 | 275 | 214 | 130 | 88 | 65 | 81 | 82 | 8354 | 0 | 12 | 18 | 24 | 36 | 48 | 60 | 08/19/1997 | 55 | Outer Wheel Path | 5.9 | 19
23647 | 16 | 32 | 19 | 15 | 12 | 7 | 5 | 4 | 27 | 28 | 766 | 669 | 1 | 494 | 393 | 307 | 190 | 129 | 97 | 81 | 82 | 12164 | 0 | 12 | 18 | 24 | 36 | 48 | 60 | 08/19/1997 | 55 | Outer Wheel Path | 5.9 | 26
23648 | 16 | 32 | 26 | 21 | 16 | 10 | 7 | 5 | 27 | 28 | 1041 | 872 | 1 | 658 | 526 | 413 | 258 | 176 | 132 | 81 | 82 | 16546 | 0 | 12 | 18 | 24 | 36 | 48 | 60 | 08/19/1997 | 55 | Outer Wheel Path | 5.9 | 34
23649 | 17 | 32 | 9 | 7 | 5 | 3 | 2 | 2 | 37 | 30 | 392 | 351 | 1 | 231 | 175 | 132 | 77 | 57 | 43 | 99 | 86 | 6233 | 0 | 12 | 18 | 24 | 36 | 48 | 60 | 08/19/1997 | 25 | Centerline | 5.9 | 14
23650 | 17 | 32 | 13 | 10 | 8 | 5 | 3 | 3 | 37 | 30 | 567 | 507 | 1 | 339 | 258 | 194 | 116 | 81 | 66 | 99 | 86 | 9002 | 0 | 12 | 18 | 24 | 36 | 48 | 60 | 08/19/1997 | 25 | Centerline | 5.9 | 20
23651 | 17 | 32 | 17 | 13 | 10 | 6 | 4 | 3 | 37 | 30 | 753 | 654 | 1 | 442 | 336 | 255 | 152 | 107 | 84 | 99 | 86 | 11969 | 0 | 12 | 18 | 24 | 36 | 48 | 60 | 08/19/1997 | 25 | Centerline | 5.9 | 26
23652 | 17 | 32 | 23 | 18 | 14 | 8 | 6 | 4 | 37 | 30 | 1031 | 882 | 1 | 596 | 458 | 347 | 207 | 144 | 113 | 99 | 86 | 16387 | 0 | 12 | 18 | 24 | 36 | 48 | 60 | 08/19/1997 | 25 | Centerline | 5.9 | 35
23653 | 17 | 32 | 9 | 7 | 5 | 3 | 2 | 2 | 37 | 30 | 391 | 348 | 1 | 231 | 179 | 130 | 75 | 51 | 41 | 99 | 86 | 6205 | 0 | 12 | 18 | 24 | 36 | 48 | 60 | 08/19/1997 | 35 | Centerline | 5.9 | 14
23654 | 17 | 32 | 14 | 10 | 8 | 5 | 3 | 2 | 37 | 30 | 565 | 505 | 1 | 343 | 262 | 196 | 116 | 77 | 61 | 99 | 86 | 8982 | 0 | 12 | 18 | 24 | 36 | 48 | 60 | 08/19/1997 | 35 | Centerline | 5.9 | 20
23655 | 17 | 32 | 18 | 13 | 10 | 6 | 4 | 3 | 37 | 30 | 754 | 655 | 1 | 449 | 343 | 260 | 154 | 105 | 81 | 99 | 86 | 11981 | 0 | 12 | 18 | 24 | 36 | 48 | 60 | 08/19/1997 | 35 | Centerline | 5.9 | 26
23656 | 17 | 32 | 24 | 18 | 14 | 8 | 6 | 4 | 37 | 30 | 1031 | 884 | 1 | 610 | 467 | 355 | 210 | 142 | 110 | 99 | 86 | 16383 | 0 | 12 | 18 | 24 | 36 | 48 | 60 | 08/19/1997 | 35 | Centerline | 5.9 | 35
23657 | 17 | 32 | 10 | 8 | 6 | 3 | 2 | 2 | 37 | 30 | 389 | 381 | 1 | 265 | 198 | 150 | 83 | 55 | 40 | 99 | 86 | 6173 | 0 | 12 | 18 | 24 | 36 | 48 | 60 | 08/19/1997 | 45 | Centerline | 5.9 | 15
23658 | 17 | 32 | 15 | 11 | 9 | 5 | 3 | 2 | 37 | 30 | 566 | 548 | 1 | 383 | 290 | 220 | 124 | 82 | 61 | 99 | 86 | 8990 | 0 | 12 | 18 | 24 | 36 | 48 | 60 | 08/19/1997 | 45 | Centerline | 5.9 | 22
23103 | 3 | 32 | 22 | 17 | 12 | 7 | 5 | 4 | 43 | 39 | 748 | 820 | 1 | 561 | 420 | 315 | 181 | 122 | 92 | 109 | 102 | 11882 | 0 | 12 | 18 | 24 | 36 | 48 | 60 | 08/19/1997 | 55 | Centerline | 5.9 | 32
11650 | 2 | 19 | 10 | 8 | 7 | 5 | 3 | 3 | 10 | 8 | 601 | 309 | 1 | 250 | 211 | 174 | 117 | 86 | 66 | 49 | 45 | 9550 | 0 | 12 | 18 | 24 | 36 | 48 | 60 | 12/07/1996 | 50 | Centerline | 5.9 | 12
11651 | 2 | 19 | 13 | 11 | 9 | 6 | 4 | 3 | 10 | 8 | 786 | 404 | 1 | 327 | 276 | 228 | 154 | 111 | 85 | 49 | 45 | 12490 | 0 | 12 | 18 | 24 | 36 | 48 | 60 | 12/07/1996 | 50 | Centerline | 5.9 | 16
11652 | 2 | 19 | 17 | 14 | 12 | 8 | 6 | 4 | 10 | 8 | 1039 | 526 | 1 | 426 | 360 | 297 | 200 | 145 | 109 | 49 | 45 | 16510 | 0 | 12 | 18 | 24 | 36 | 48 | 60 | 12/07/1996 | 50 | Centerline | 5.9 | 21
11653 | 2 | 19 | 7 | 6 | 5 | 3 | 2 | 2 | 9 | 8 | 422 | 221 | 1 | 181 | 153 | 127 | 86 | 62 | 47 | 48 | 45 | 6710 | 0 | 12 | 18 | 24 | 36 | 48 | 60 | 12/07/1996 | 60 | Centerline | 5.9 | 9
11654 | 2 | 19 | 10 | 9 | 7 | 5 | 4 | 3 | 9 | 8 | 606 | 317 | 1 | 258 | 219 | 182 | 123 | 89 | 68 | 48 | 45 | 9629 | 0 | 12 | 18 | 24 | 36 | 48 | 60 | 12/07/1996 | 60 | Centerline | 5.9 | 12
11655 | 2 | 19 | 13 | 11 | 9 | 6 | 5 | 3 | 9 | 8 | 789 | 413 | 1 | 337 | 286 | 238 | 161 | 116 | 88 | 48 | 45 | 12537 | 0 | 12 | 18 | 24 | 36 | 48 | 60 | 12/07/1996 | 60 | Centerline | 5.9 | 16
11656 | 2 | 19 | 17 | 15 | 12 | 8 | 6 | 5 | 9 | 8 | 1042 | 542 | 1 | 441 | 374 | 311 | 211 | 151 | 114 | 48 | 45 | 16558 | 0 | 12 | 18 | 24 | 36 | 48 | 60 | 12/07/1996 | 60 | Centerline | 5.9 | 21
11657 | 2 | 19 | 7 | 6 | 5 | 3 | 2 | 2 | 8 | 7 | 402 | 211 | 1 | 172 | 147 | 122 | 82 | 59 | 44 | 45 | 45 | 6392 | 0 | 12 | 18 | 24 | 36 | 48 | 60 | 12/07/1996 | 20 | Outer Wheel Path | 5.9 | 8
11658 | 2 | 19 | 10 | 8 | 7 | 5 | 3 | 3 | 8 | 7 | 596 | 311 | 1 | 252 | 215 | 178 | 121 | 86 | 64 | 45 | 45 | 9463 | 0 | 12 | 18 | 24 | 36 | 48 | 60 | 12/07/1996 | 20 | Outer Wheel Path | 5.9 | 12
11659 | 2 | 19 | 13 | 11 | 9 | 6 | 4 | 3 | 8 | 7 | 782 | 407 | 1 | 331 | 283 | 235 | 159 | 112 | 84 | 45 | 45 | 12430 | 0 | 12 | 18 | 24 | 36 | 48 | 60 | 12/07/1996 | 20 | Outer Wheel Path | 5.9 | 16
11660 | 2 | 19 | 17 | 15 | 12 | 8 | 6 | 4 | 8 | 7 | 1023 | 530 | 1 | 432 | 369 | 307 | 208 | 146 | 107 | 45 | 45 | 16252 | 0 | 12 | 18 | 24 | 36 | 48 | 60 | 12/07/1996 | 20 | Outer Wheel Path | 5.9 | 21
11661 | 2 | 19 | 7 | 6 | 5 | 3 | 2 | 2 | 8 | 7 | 404 | 221 | 1 | 177 | 150 | 126 | 83 | 60 | 44 | 45 | 45 | 6416 | 0 | 12 | 18 | 24 | 36 | 48 | 60 | 12/07/1996 | 30 | Outer Wheel Path | 5.9 | 9
11662 | 2 | 19 | 10 | 9 | 7 | 5 | 3 | 3 | 8 | 7 | 597 | 321 | 1 | 259 | 220 | 182 | 121 | 86 | 65 | 45 | 45 | 9482 | 0 | 12 | 18 | 24 | 36 | 48 | 60 | 12/07/1996 | 30 | Outer Wheel Path | 5.9 | 13
11663 | 2 | 19 | 13 | 11 | 9 | 6 | 4 | 3 | 8 | 7 | 784 | 424 | 1 | 343 | 290 | 241 | 161 | 114 | 85 | 45 | 45 | 12462 | 0 | 12 | 18 | 24 | 36 | 48 | 60 | 12/07/1996 | 30 | Outer Wheel Path | 5.9 | 17
11664 | 2 | 19 | 18 | 15 | 12 | 8 | 6 | 4 | 8 | 7 | 1020 | 552 | 1 | 446 | 378 | 314 | 209 | 147 | 109 | 45 | 45 | 16204 | 0 | 12 | 18 | 24 | 36 | 48 | 60 | 12/07/1996 | 30 | Outer Wheel Path | 5.9 | 22
11665 | 2 | 19 | 7 | 6 | 5 | 3 | 2 | 2 | 8 | 7 | 401 | 233 | 1 | 186 | 159 | 131 | 86 | 61 | 48 | 45 | 45 | 6368 | 0 | 12 | 18 | 24 | 36 | 48 | 60 | 12/07/1996 | 40 | Outer Wheel Path | 5.9 | 9
11666 | 2 | 19 | 11 | 9 | 8 | 5 | 4 | 3 | 8 | 7 | 591 | 340 | 1 | 272 | 231 | 191 | 127 | 91 | 70 | 45 | 45 | 9395 | 0 | 12 | 18 | 24 | 36 | 48 | 60 | 12/07/1996 | 40 | Outer Wheel Path | 5.9 | 13
11667 | 2 | 19 | 14 | 12 | 10 | 7 | 5 | 4 | 8 | 7 | 777 | 450 | 1 | 360 | 305 | 253 | 168 | 119 | 91 | 45 | 45 | 12347 | 0 | 12 | 18 | 24 | 36 | 48 | 60 | 12/07/1996 | 40 | Outer Wheel Path | 5.9 | 18
11668 | 2 | 19 | 19 | 16 | 13 | 9 | 6 | 5 | 8 | 7 | 1010 | 588 | 1 | 471 | 399 | 331 | 220 | 156 | 117 | 45 | 45 | 16053 | 0 | 12 | 18 | 24 | 36 | 48 | 60 | 12/07/1996 | 40 | Outer Wheel Path | 5.9 | 23
11669 | 2 | 19 | 7 | 6 | 5 | 3 | 2 | 2 | 8 | 7 | 398 | 232 | 1 | 186 | 158 | 130 | 85 | 61 | 47 | 45 | 45 | 6328 | 0 | 12 | 18 | 24 | 36 | 48 | 60 | 12/07/1996 | 50 | Outer Wheel Path | 5.9 | 9
11670 | 2 | 19 | 11 | 9 | 7 | 5 | 4 | 3 | 8 | 7 | 589 | 337 | 1 | 273 | 231 | 190 | 126 | 90 | 69 | 45 | 45 | 9355 | 0 | 12 | 18 | 24 | 36 | 48 | 60 | 12/07/1996 | 50 | Outer Wheel Path | 5.9 | 13
11671 | 2 | 19 | 14 | 12 | 10 | 7 | 5 | 4 | 8 | 7 | 781 | 449 | 1 | 361 | 306 | 252 | 167 | 119 | 90 | 45 | 45 | 12410 | 0 | 12 | 18 | 24 | 36 | 48 | 60 | 12/07/1996 | 50 | Outer Wheel Path | 5.9 | 18
11672 | 2 | 19 | 18 | 16 | 13 | 9 | 6 | 5 | 8 | 7 | 1008 | 581 | 1 | 469 | 398 | 328 | 218 | 154 | 116 | 45 | 45 | 16021 | 0 | 12 | 18 | 24 | 36 | 48 | 60 | 12/07/1996 | 50 | Outer Wheel Path | 5.9 | 23
11673 | 2 | 19 | 7 | 6 | 5 | 3 | 2 | 2 | 7 | 7 | 403 | 214 | 1 | 175 | 150 | 125 | 84 | 61 | 46 | 45 | 45 | 6404 | 0 | 12 | 18 | 24 | 36 | 48 | 60 | 12/07/1996 | 60 | Outer Wheel Path | 5.9 | 8
11674 | 2 | 19 | 10 | 9 | 7 | 5 | 4 | 3 | 7 | 7 | 593 | 314 | 1 | 257 | 218 | 182 | 125 | 90 | 69 | 45 | 45 | 9415 | 0 | 12 | 18 | 24 | 36 | 48 | 60 | 12/07/1996 | 60 | Outer Wheel Path | 5.9 | 12
11675 | 2 | 19 | 13 | 11 | 9 | 6 | 5 | 3 | 7 | 7 | 781 | 414 | 1 | 339 | 288 | 241 | 164 | 118 | 88 | 45 | 45 | 12410 | 0 | 12 | 18 | 24 | 36 | 48 | 60 | 12/07/1996 | 60 | Outer Wheel Path | 5.9 | 16
11676 | 2 | 19 | 17 | 15 | 12 | 8 | 6 | 4 | 7 | 7 | 1015 | 537 | 1 | 439 | 375 | 313 | 212 | 153 | 114 | 45 | 45 | 16128 | 0 | 12 | 18 | 24 | 36 | 48 | 60 | 12/07/1996 | 60 | Outer Wheel Path | 5.9 | 21
11677 | 3 | 19 | 7 | 6 | 5 | 3 | 2 | 2 | 9 | 8 | 418 | 213 | 1 | 172 | 146 | 122 | 81 | 60 | 45 | 48 | 45 | 6646 | 0 | 12 | 18 | 24 | 36 | 48 | 60 | 12/07/1996 | 25 | Centerline | 5.9 | 8
11678 | 3 | 19 | 10 | 8 | 7 | 5 | 3 | 3 | 9 | 8 | 603 | 310 | 1 | 251 | 212 | 177 | 119 | 86 | 65 | 48 | 45 | 9582 | 0 | 12 | 18 | 24 | 36 | 48 | 60 | 12/07/1996 | 25 | Centerline | 5.9 | 12
11679 | 3 | 19 | 13 | 11 | 9 | 6 | 4 | 3 | 9 | 8 | 781 | 407 | 1 | 330 | 280 | 233 | 157 | 113 | 86 | 48 | 45 | 12410 | 0 | 12 | 18 | 24 | 36 | 48 | 60 | 12/07/1996 | 25 | Centerline | 5.9 | 16
11680 | 3 | 19 | 17 | 14 | 12 | 8 | 6 | 4 | 9 | 8 | 1045 | 528 | 1 | 429 | 364 | 304 | 204 | 147 | 109 | 48 | 45 | 16601 | 0 | 12 | 18 | 24 | 36 | 48 | 60 | 12/07/1996 | 25 | Centerline | 5.9 | 21
11681 | 3 | 19 | 7 | 6 | 5 | 3 | 2 | 2 | 10 | 8 | 421 | 215 | 1 | 173 | 147 | 123 | 83 | 62 | 47 | 49 | 45 | 6690 | 0 | 12 | 18 | 24 | 36 | 48 | 60 | 12/07/1996 | 35 | Centerline | 5.9 | 8
11682 | 3 | 19 | 10 | 8 | 7 | 5 | 3 | 3 | 10 | 8 | 599 | 306 | 1 | 248 | 211 | 175 | 119 | 87 | 66 | 49 | 45 | 9510 | 0 | 12 | 18 | 24 | 36 | 48 | 60 | 12/07/1996 | 35 | Centerline | 5.9 | 12
11683 | 3 | 19 | 13 | 11 | 9 | 6 | 5 | 3 | 10 | 8 | 776 | 402 | 1 | 326 | 277 | 231 | 156 | 115 | 88 | 49 | 45 | 12327 | 0 | 12 | 18 | 24 | 36 | 48 | 60 | 12/07/1996 | 35 | Centerline | 5.9 | 16
11684 | 3 | 19 | 17 | 14 | 12 | 8 | 6 | 4 | 10 | 8 | 1040 | 528 | 1 | 427 | 363 | 302 | 205 | 149 | 113 | 49 | 45 | 16530 | 0 | 12 | 18 | 24 | 36 | 48 | 60 | 12/07/1996 | 35 | Centerline | 5.9 | 21
11685 | 3 | 19 | 7 | 6 | 5 | 3 | 2 | 2 | 9 | 8 | 412 | 229 | 1 | 182 | 156 | 128 | 84 | 59 | 43 | 48 | 45 | 6551 | 0 | 12 | 18 | 24 | 36 | 48 | 60 | 12/07/1996 | 45 | Centerline | 5.9 | 9
11686 | 3 | 19 | 10 | 9 | 7 | 5 | 3 | 2 | 9 | 8 | 598 | 329 | 1 | 265 | 226 | 186 | 124 | 86 | 62 | 48 | 45 | 9494 | 0 | 12 | 18 | 24 | 36 | 48 | 60 | 12/07/1996 | 45 | Centerline | 5.9 | 13
11687 | 3 | 19 | 14 | 12 | 10 | 6 | 4 | 3 | 9 | 8 | 772 | 431 | 1 | 349 | 297 | 246 | 164 | 114 | 82 | 48 | 45 | 12271 | 0 | 12 | 18 | 24 | 36 | 48 | 60 | 12/07/1996 | 45 | Centerline | 5.9 | 17
11688 | 3 | 19 | 18 | 15 | 13 | 9 | 6 | 4 | 9 | 8 | 1034 | 570 | 1 | 461 | 393 | 325 | 219 | 151 | 109 | 48 | 45 | 16430 | 0 | 12 | 18 | 24 | 36 | 48 | 60 | 12/07/1996 | 45 | Centerline | 5.9 | 22
11689 | 3 | 19 | 8 | 7 | 6 | 4 | 3 | 2 | 10 | 8 | 414 | 250 | 1 | 202 | 170 | 141 | 92 | 64 | 45 | 49 | 45 | 6582 | 0 | 12 | 18 | 24 | 36 | 48 | 60 | 12/07/1996 | 55 | Centerline | 5.9 | 10
11690 | 3 | 19 | 12 | 10 | 8 | 5 | 4 | 3 | 10 | 8 | 595 | 358 | 1 | 293 | 247 | 205 | 135 | 93 | 65 | 49 | 45 | 9459 | 0 | 12 | 18 | 24 | 36 | 48 | 60 | 12/07/1996 | 55 | Centerline | 5.9 | 14
11691 | 3 | 19 | 15 | 13 | 11 | 7 | 5 | 3 | 10 | 8 | 771 | 473 | 1 | 385 | 326 | 271 | 179 | 123 | 88 | 49 | 45 | 12243 | 0 | 12 | 18 | 24 | 36 | 48 | 60 | 12/07/1996 | 55 | Centerline | 5.9 | 19
11942 | 9 | 19 | 12 | 10 | 8 | 5 | 4 | 3 | 5 | 6 | 616 | 398 | 1 | 310 | 253 | 206 | 138 | 101 | 77 | 41 | 42 | 9780 | 0 | 12 | 18 | 24 | 36 | 48 | 60 | 12/07/1996 | 35 | Outer Wheel Path | 5.9 | 16
11943 | 9 | 19 | 16 | 13 | 11 | 7 | 5 | 4 | 5 | 6 | 811 | 519 | 1 | 406 | 332 | 271 | 182 | 132 | 100 | 41 | 42 | 12883 | 0 | 12 | 18 | 24 | 36 | 48 | 60 | 12/07/1996 | 35 | Outer Wheel Path | 5.9 | 20
11944 | 9 | 19 | 20 | 17 | 14 | 9 | 7 | 5 | 5 | 6 | 1047 | 661 | 1 | 516 | 423 | 347 | 234 | 169 | 128 | 41 | 42 | 16637 | 0 | 12 | 18 | 24 | 36 | 48 | 60 | 12/07/1996 | 35 | Outer Wheel Path | 5.9 | 26
11945 | 9 | 19 | 9 | 7 | 6 | 4 | 3 | 2 | 5 | 6 | 428 | 342 | 1 | 237 | 184 | 145 | 94 | 69 | 52 | 40 | 42 | 6801 | 0 | 12 | 18 | 24 | 36 | 48 | 60 | 12/07/1996 | 45 | Outer Wheel Path | 5.9 | 13
11946 | 9 | 19 | 13 | 10 | 8 | 5 | 4 | 3 | 5 | 6 | 614 | 480 | 1 | 337 | 263 | 208 | 136 | 98 | 74 | 40 | 42 | 9753 | 0 | 12 | 18 | 24 | 36 | 48 | 60 | 12/07/1996 | 45 | Outer Wheel Path | 5.9 | 19
11947 | 9 | 19 | 17 | 14 | 11 | 7 | 5 | 4 | 5 | 6 | 795 | 623 | 1 | 440 | 345 | 273 | 179 | 128 | 97 | 40 | 42 | 12633 | 0 | 12 | 18 | 24 | 36 | 48 | 60 | 12/07/1996 | 45 | Outer Wheel Path | 5.9 | 25
11948 | 9 | 19 | 22 | 18 | 14 | 9 | 7 | 5 | 5 | 6 | 1026 | 802 | 1 | 568 | 447 | 355 | 232 | 166 | 125 | 40 | 42 | 16295 | 0 | 12 | 18 | 24 | 36 | 48 | 60 | 12/07/1996 | 45 | Outer Wheel Path | 5.9 | 32
11949 | 9 | 19 | 8 | 7 | 6 | 4 | 3 | 2 | 5 | 6 | 428 | 290 | 1 | 208 | 170 | 140 | 92 | 67 | 48 | 40 | 42 | 6805 | 0 | 12 | 18 | 24 | 36 | 48 | 60 | 12/07/1996 | 55 | Outer Wheel Path | 5.9 | 11
11950 | 9 | 19 | 12 | 10 | 8 | 5 | 4 | 3 | 5 | 6 | 618 | 410 | 1 | 299 | 246 | 202 | 135 | 96 | 70 | 40 | 42 | 9812 | 0 | 12 | 18 | 24 | 36 | 48 | 60 | 12/07/1996 | 55 | Outer Wheel Path | 5.9 | 16
11951 | 9 | 19 | 15 | 13 | 10 | 7 | 5 | 4 | 5 | 6 | 805 | 535 | 1 | 392 | 322 | 266 | 180 | 125 | 92 | 40 | 42 | 12796 | 0 | 12 | 18 | 24 | 36 | 48 | 60 | 12/07/1996 | 55 | Outer Wheel Path | 5.9 | 21
11952 | 9 | 19 | 20 | 16 | 14 | 9 | 6 | 5 | 5 | 6 | 1043 | 691 | 1 | 508 | 419 | 347 | 235 | 164 | 119 | 40 | 42 | 16565 | 0 | 12 | 18 | 24 | 36 | 48 | 60 | 12/07/1996 | 55 | Outer Wheel Path | 5.9 | 27
17326 | 14 | 24 | 9 | 8 | 6 | 4 | 3 | 2 | 9 | 9 | 590 | 294 | 1 | 233 | 196 | 161 | 106 | 73 | 52 | 47 | 48 | 9367 | 0 | 12 | 18 | 24 | 36 | 48 | 60 | 03/03/1997 | 45 | Centerline | 5.9 | 12
16420 | 17 | 23 | 21 | 17 | 14 | 9 | 6 | 4 | 24 | 19 | 974 | 665 | 1 | 525 | 437 | 354 | 225 | 147 | 101 | 75 | 66 | 15469 | 0 | 12 | 18 | 24 | 36 | 48 | 60 | 02/19/1997 | 35 | Outer Wheel Path | 5.9 | 26
17328 | 14 | 24 | 16 | 13 | 11 | 7 | 5 | 4 | 9 | 9 | 1039 | 513 | 1 | 402 | 340 | 280 | 187 | 128 | 92 | 47 | 48 | 16510 | 0 | 12 | 18 | 24 | 36 | 48 | 60 | 03/03/1997 | 45 | Centerline | 5.9 | 20
17329 | 14 | 24 | 6 | 5 | 4 | 2 | 2 | 1 | 8 | 9 | 401 | 183 | 1 | 144 | 116 | 95 | 59 | 42 | 32 | 46 | 48 | 6364 | 0 | 12 | 18 | 24 | 36 | 48 | 60 | 03/03/1997 | 55 | Centerline | 5.9 | 7
17330 | 14 | 24 | 8 | 7 | 5 | 4 | 2 | 2 | 8 | 9 | 592 | 263 | 1 | 203 | 170 | 137 | 89 | 60 | 45 | 46 | 48 | 9411 | 0 | 12 | 18 | 24 | 36 | 48 | 60 | 03/03/1997 | 55 | Centerline | 5.9 | 10
17331 | 14 | 24 | 11 | 9 | 7 | 5 | 3 | 2 | 8 | 9 | 787 | 347 | 1 | 267 | 223 | 180 | 118 | 79 | 59 | 46 | 48 | 12510 | 0 | 12 | 18 | 24 | 36 | 48 | 60 | 03/03/1997 | 55 | Centerline | 5.9 | 14
17332 | 14 | 24 | 14 | 12 | 9 | 6 | 4 | 3 | 8 | 9 | 1039 | 461 | 1 | 355 | 295 | 239 | 157 | 107 | 79 | 46 | 48 | 16506 | 0 | 12 | 18 | 24 | 36 | 48 | 60 | 03/03/1997 | 55 | Centerline | 5.9 | 18
17333 | 14 | 24 | 9 | 7 | 6 | 4 | 3 | 2 | 16 | 10 | 413 | 280 | 1 | 230 | 188 | 150 | 96 | 68 | 51 | 61 | 50 | 6567 | 0 | 12 | 18 | 24 | 36 | 48 | 60 | 03/03/1997 | 15 | Outer Wheel Path | 5.9 | 11
17334 | 14 | 24 | 13 | 10 | 8 | 5 | 4 | 3 | 16 | 10 | 598 | 396 | 1 | 324 | 266 | 214 | 136 | 97 | 73 | 61 | 50 | 9498 | 0 | 12 | 18 | 24 | 36 | 48 | 60 | 03/03/1997 | 15 | Outer Wheel Path | 5.9 | 16
17335 | 14 | 24 | 17 | 14 | 11 | 7 | 5 | 4 | 16 | 10 | 790 | 515 | 1 | 422 | 349 | 280 | 180 | 126 | 97 | 61 | 50 | 12545 | 0 | 12 | 18 | 24 | 36 | 48 | 60 | 03/03/1997 | 15 | Outer Wheel Path | 5.9 | 20
17336 | 14 | 24 | 22 | 18 | 15 | 9 | 7 | 5 | 16 | 10 | 1032 | 680 | 1 | 557 | 461 | 371 | 239 | 168 | 127 | 61 | 50 | 16395 | 0 | 12 | 18 | 24 | 36 | 48 | 60 | 03/03/1997 | 15 | Outer Wheel Path | 5.9 | 27
17337 | 14 | 24 | 8 | 6 | 5 | 4 | 3 | 2 | 18 | 10 | 411 | 231 | 1 | 191 | 161 | 133 | 93 | 65 | 48 | 64 | 50 | 6523 | 0 | 12 | 18 | 24 | 36 | 48 | 60 | 03/03/1997 | 25 | Outer Wheel Path | 5.9 | 9
17338 | 14 | 24 | 11 | 9 | 8 | 5 | 4 | 3 | 18 | 10 | 599 | 330 | 1 | 274 | 231 | 194 | 134 | 95 | 69 | 64 | 50 | 9510 | 0 | 12 | 18 | 24 | 36 | 48 | 60 | 03/03/1997 | 25 | Outer Wheel Path | 5.9 | 13
17339 | 14 | 24 | 14 | 12 | 10 | 7 | 5 | 4 | 18 | 10 | 788 | 434 | 1 | 359 | 303 | 254 | 176 | 123 | 91 | 64 | 50 | 12517 | 0 | 12 | 18 | 24 | 36 | 48 | 60 | 03/03/1997 | 25 | Outer Wheel Path | 5.9 | 17
17340 | 14 | 24 | 19 | 16 | 13 | 9 | 6 | 5 | 18 | 10 | 1031 | 577 | 1 | 474 | 403 | 337 | 234 | 164 | 120 | 64 | 50 | 16387 | 0 | 12 | 18 | 24 | 36 | 48 | 60 | 03/03/1997 | 25 | Outer Wheel Path | 5.9 | 23
17341 | 14 | 24 | 8 | 6 | 5 | 4 | 2 | 2 | 19 | 10 | 409 | 242 | 1 | 195 | 162 | 135 | 91 | 62 | 46 | 66 | 50 | 6495 | 0 | 12 | 18 | 24 | 36 | 48 | 60 | 03/03/1997 | 35 | Outer Wheel Path | 5.9 | 10
17342 | 14 | 24 | 11 | 9 | 8 | 5 | 4 | 3 | 19 | 10 | 593 | 346 | 1 | 276 | 232 | 191 | 130 | 90 | 65 | 66 | 50 | 9423 | 0 | 12 | 18 | 24 | 36 | 48 | 60 | 03/03/1997 | 35 | Outer Wheel Path | 5.9 | 14
17343 | 14 | 24 | 14 | 12 | 10 | 7 | 5 | 3 | 19 | 10 | 784 | 453 | 1 | 363 | 304 | 251 | 171 | 119 | 86 | 66 | 50 | 12462 | 0 | 12 | 18 | 24 | 36 | 48 | 60 | 03/03/1997 | 35 | Outer Wheel Path | 5.9 | 18
17344 | 14 | 24 | 19 | 16 | 13 | 9 | 6 | 5 | 19 | 10 | 1028 | 599 | 1 | 479 | 404 | 334 | 228 | 158 | 115 | 66 | 50 | 16335 | 0 | 12 | 18 | 24 | 36 | 48 | 60 | 03/03/1997 | 35 | Outer Wheel Path | 5.9 | 24
17345 | 14 | 24 | 7 | 6 | 5 | 3 | 2 | 2 | 20 | 11 | 407 | 225 | 1 | 179 | 148 | 122 | 80 | 56 | 41 | 67 | 52 | 6467 | 0 | 12 | 18 | 24 | 36 | 48 | 60 | 03/03/1997 | 45 | Outer Wheel Path | 5.9 | 9
17346 | 14 | 24 | 10 | 8 | 7 | 5 | 3 | 2 | 20 | 11 | 594 | 320 | 1 | 256 | 213 | 177 | 117 | 79 | 59 | 67 | 52 | 9435 | 0 | 12 | 18 | 24 | 36 | 48 | 60 | 03/03/1997 | 45 | Outer Wheel Path | 5.9 | 13
17347 | 14 | 24 | 13 | 11 | 9 | 6 | 4 | 3 | 20 | 11 | 784 | 422 | 1 | 337 | 280 | 234 | 154 | 105 | 78 | 67 | 52 | 12462 | 0 | 12 | 18 | 24 | 36 | 48 | 60 | 03/03/1997 | 45 | Outer Wheel Path | 5.9 | 17
17348 | 14 | 24 | 18 | 15 | 12 | 8 | 6 | 4 | 20 | 11 | 1026 | 568 | 1 | 446 | 372 | 310 | 207 | 141 | 105 | 67 | 52 | 16303 | 0 | 12 | 18 | 24 | 36 | 48 | 60 | 03/03/1997 | 45 | Outer Wheel Path | 5.9 | 22
17349 | 14 | 24 | 6 | 5 | 4 | 3 | 2 | 1 | 21 | 11 | 403 | 188 | 1 | 157 | 128 | 109 | 72 | 50 | 35 | 70 | 52 | 6396 | 0 | 12 | 18 | 24 | 36 | 48 | 60 | 03/03/1997 | 55 | Outer Wheel Path | 5.9 | 7
17350 | 14 | 24 | 9 | 7 | 6 | 4 | 3 | 2 | 21 | 11 | 594 | 273 | 1 | 226 | 187 | 159 | 104 | 72 | 51 | 70 | 52 | 9439 | 0 | 12 | 18 | 24 | 36 | 48 | 60 | 03/03/1997 | 55 | Outer Wheel Path | 5.9 | 11
17351 | 14 | 24 | 12 | 10 | 8 | 5 | 4 | 3 | 21 | 11 | 786 | 360 | 1 | 300 | 247 | 211 | 138 | 97 | 67 | 70 | 52 | 12494 | 0 | 12 | 18 | 24 | 36 | 48 | 60 | 03/03/1997 | 55 | Outer Wheel Path | 5.9 | 14
17352 | 14 | 24 | 16 | 13 | 11 | 7 | 5 | 4 | 21 | 11 | 1030 | 481 | 1 | 399 | 332 | 281 | 187 | 129 | 91 | 70 | 52 | 16363 | 0 | 12 | 18 | 24 | 36 | 48 | 60 | 03/03/1997 | 55 | Outer Wheel Path | 5.9 | 19
17353 | 15 | 24 | 6 | 5 | 4 | 3 | 2 | 1 | 7 | 10 | 401 | 190 | 1 | 151 | 124 | 103 | 67 | 46 | 34 | 45 | 49 | 6364 | 0 | 12 | 18 | 24 | 36 | 48 | 60 | 03/03/1997 | 15 | Centerline | 5.9 | 7
17354 | 15 | 24 | 8 | 7 | 6 | 4 | 3 | 2 | 7 | 10 | 592 | 272 | 1 | 216 | 180 | 149 | 98 | 66 | 50 | 45 | 49 | 9411 | 0 | 12 | 18 | 24 | 36 | 48 | 60 | 03/03/1997 | 15 | Centerline | 5.9 | 11
17355 | 15 | 24 | 11 | 9 | 8 | 5 | 4 | 3 | 7 | 10 | 787 | 357 | 1 | 282 | 237 | 195 | 131 | 90 | 66 | 45 | 49 | 12510 | 0 | 12 | 18 | 24 | 36 | 48 | 60 | 03/03/1997 | 15 | Centerline | 5.9 | 14
17356 | 15 | 24 | 15 | 12 | 10 | 7 | 5 | 4 | 7 | 10 | 1045 | 477 | 1 | 377 | 316 | 260 | 175 | 121 | 89 | 45 | 49 | 16597 | 0 | 12 | 18 | 24 | 36 | 48 | 60 | 03/03/1997 | 15 | Centerline | 5.9 | 19
17357 | 15 | 24 | 6 | 5 | 4 | 3 | 2 | 1 | 7 | 10 | 399 | 201 | 1 | 162 | 135 | 110 | 74 | 51 | 37 | 45 | 49 | 6336 | 0 | 12 | 18 | 24 | 36 | 48 | 60 | 03/03/1997 | 25 | Centerline | 5.9 | 8
17358 | 15 | 24 | 9 | 8 | 6 | 4 | 3 | 2 | 7 | 10 | 588 | 287 | 1 | 230 | 194 | 159 | 108 | 74 | 52 | 45 | 49 | 9335 | 0 | 12 | 18 | 24 | 36 | 48 | 60 | 03/03/1997 | 25 | Centerline | 5.9 | 11
17359 | 15 | 24 | 12 | 10 | 8 | 6 | 4 | 3 | 7 | 10 | 780 | 374 | 1 | 300 | 253 | 209 | 142 | 97 | 69 | 45 | 49 | 12390 | 0 | 12 | 18 | 24 | 36 | 48 | 60 | 03/03/1997 | 25 | Centerline | 5.9 | 15
17360 | 15 | 24 | 16 | 13 | 11 | 7 | 5 | 4 | 7 | 10 | 1040 | 499 | 1 | 400 | 338 | 279 | 190 | 130 | 94 | 45 | 49 | 16518 | 0 | 12 | 18 | 24 | 36 | 48 | 60 | 03/03/1997 | 25 | Centerline | 5.9 | 20
17361 | 15 | 24 | 7 | 6 | 5 | 3 | 2 | 2 | 6 | 10 | 399 | 225 | 1 | 185 | 154 | 129 | 87 | 60 | 43 | 43 | 49 | 6332 | 0 | 12 | 18 | 24 | 36 | 48 | 60 | 03/03/1997 | 35 | Centerline | 5.9 | 9
17362 | 15 | 24 | 10 | 9 | 7 | 5 | 3 | 2 | 6 | 10 | 590 | 323 | 1 | 262 | 220 | 182 | 125 | 86 | 61 | 43 | 49 | 9367 | 0 | 12 | 18 | 24 | 36 | 48 | 60 | 03/03/1997 | 35 | Centerline | 5.9 | 13
17363 | 15 | 24 | 14 | 11 | 9 | 6 | 4 | 3 | 6 | 10 | 782 | 424 | 1 | 344 | 288 | 240 | 164 | 112 | 81 | 43 | 49 | 12418 | 0 | 12 | 18 | 24 | 36 | 48 | 60 | 03/03/1997 | 35 | Centerline | 5.9 | 17
17364 | 15 | 24 | 18 | 15 | 13 | 9 | 6 | 4 | 6 | 10 | 1037 | 567 | 1 | 458 | 385 | 321 | 218 | 151 | 109 | 43 | 49 | 16482 | 0 | 12 | 18 | 24 | 36 | 48 | 60 | 03/03/1997 | 35 | Centerline | 5.9 | 22
17365 | 15 | 24 | 7 | 6 | 5 | 3 | 2 | 1 | 5 | 10 | 397 | 219 | 1 | 176 | 146 | 121 | 79 | 55 | 38 | 41 | 49 | 6304 | 0 | 12 | 18 | 24 | 36 | 48 | 60 | 03/03/1997 | 45 | Centerline | 5.9 | 9
17366 | 15 | 24 | 10 | 8 | 7 | 5 | 3 | 2 | 5 | 10 | 584 | 313 | 1 | 249 | 210 | 172 | 115 | 78 | 54 | 41 | 49 | 9284 | 0 | 12 | 18 | 24 | 36 | 48 | 60 | 03/03/1997 | 45 | Centerline | 5.9 | 12
17367 | 15 | 24 | 13 | 11 | 9 | 6 | 4 | 3 | 5 | 10 | 781 | 413 | 1 | 329 | 276 | 229 | 152 | 104 | 73 | 41 | 49 | 12414 | 0 | 12 | 18 | 24 | 36 | 48 | 60 | 03/03/1997 | 45 | Centerline | 5.9 | 16
17368 | 15 | 24 | 17 | 14 | 12 | 8 | 6 | 4 | 5 | 10 | 1035 | 551 | 1 | 439 | 367 | 305 | 203 | 140 | 99 | 41 | 49 | 16450 | 0 | 12 | 18 | 24 | 36 | 48 | 60 | 03/03/1997 | 45 | Centerline | 5.9 | 22
17369 | 15 | 24 | 7 | 6 | 5 | 3 | 2 | 1 | 5 | 10 | 398 | 227 | 1 | 182 | 149 | 121 | 76 | 51 | 35 | 40 | 49 | 6324 | 0 | 12 | 18 | 24 | 36 | 48 | 60 | 03/03/1997 | 55 | Centerline | 5.9 | 9
17370 | 15 | 24 | 10 | 9 | 7 | 4 | 3 | 2 | 5 | 10 | 588 | 328 | 1 | 261 | 216 | 177 | 112 | 75 | 51 | 40 | 49 | 9347 | 0 | 12 | 18 | 24 | 36 | 48 | 60 | 03/03/1997 | 55 | Centerline | 5.9 | 13
17371 | 15 | 24 | 13 | 11 | 9 | 6 | 4 | 3 | 5 | 10 | 783 | 429 | 1 | 340 | 283 | 231 | 149 | 98 | 68 | 40 | 49 | 12438 | 0 | 12 | 18 | 24 | 36 | 48 | 60 | 03/03/1997 | 55 | Centerline | 5.9 | 17
17372 | 15 | 24 | 18 | 15 | 12 | 8 | 5 | 4 | 5 | 10 | 1039 | 578 | 1 | 452 | 378 | 309 | 201 | 133 | 93 | 40 | 49 | 16514 | 0 | 12 | 18 | 24 | 36 | 48 | 60 | 03/03/1997 | 55 | Centerline | 5.9 | 23
17373 | 15 | 24 | 7 | 6 | 5 | 3 | 2 | 1 | 23 | 12 | 401 | 225 | 1 | 177 | 145 | 118 | 76 | 51 | 37 | 72 | 53 | 6372 | 0 | 12 | 18 | 24 | 36 | 48 | 60 | 03/03/1997 | 15 | Outer Wheel Path | 5.9 | 9
17374 | 15 | 24 | 10 | 8 | 7 | 4 | 3 | 2 | 23 | 12 | 593 | 321 | 1 | 257 | 209 | 170 | 110 | 74 | 53 | 72 | 53 | 9419 | 0 | 12 | 18 | 24 | 36 | 48 | 60 | 03/03/1997 | 15 | Outer Wheel Path | 5.9 | 13
17375 | 15 | 24 | 13 | 11 | 9 | 6 | 4 | 3 | 23 | 12 | 787 | 423 | 1 | 338 | 276 | 225 | 147 | 99 | 71 | 72 | 53 | 12498 | 0 | 12 | 18 | 24 | 36 | 48 | 60 | 03/03/1997 | 15 | Outer Wheel Path | 5.9 | 17
17376 | 15 | 24 | 18 | 14 | 12 | 8 | 5 | 4 | 23 | 12 | 1029 | 562 | 1 | 446 | 365 | 298 | 196 | 133 | 96 | 72 | 53 | 16351 | 0 | 12 | 18 | 24 | 36 | 48 | 60 | 03/03/1997 | 15 | Outer Wheel Path | 5.9 | 22
16874 | 3 | 24 | 11 | 9 | 8 | 5 | 4 | 3 | 18 | 10 | 582 | 347 | 1 | 280 | 237 | 196 | 135 | 94 | 71 | 64 | 50 | 9240 | 0 | 12 | 18 | 24 | 36 | 48 | 60 | 03/04/1997 | 25 | Centerline | 5.9 | 14
17378 | 15 | 24 | 10 | 8 | 7 | 5 | 3 | 2 | 23 | 12 | 590 | 324 | 1 | 255 | 213 | 174 | 116 | 82 | 56 | 72 | 53 | 9379 | 0 | 12 | 18 | 24 | 36 | 48 | 60 | 03/03/1997 | 25 | Outer Wheel Path | 5.9 | 13
12017 | 11 | 19 | 6 | 5 | 4 | 3 | 2 | 2 | 5 | 6 | 426 | 188 | 1 | 152 | 130 | 108 | 73 | 52 | 38 | 40 | 42 | 6769 | 0 | 12 | 18 | 24 | 36 | 48 | 60 | 12/07/1996 | 25 | Outer Wheel Path | 5.9 | 7
12018 | 11 | 19 | 9 | 7 | 6 | 4 | 3 | 2 | 5 | 6 | 614 | 265 | 1 | 218 | 187 | 156 | 106 | 75 | 54 | 40 | 42 | 9757 | 0 | 12 | 18 | 24 | 36 | 48 | 60 | 12/07/1996 | 25 | Outer Wheel Path | 5.9 | 10
12019 | 11 | 19 | 11 | 10 | 8 | 5 | 4 | 3 | 5 | 6 | 793 | 348 | 1 | 284 | 244 | 204 | 139 | 99 | 71 | 40 | 42 | 12601 | 0 | 12 | 18 | 24 | 36 | 48 | 60 | 12/07/1996 | 25 | Outer Wheel Path | 5.9 | 14
12020 | 11 | 19 | 15 | 12 | 10 | 7 | 5 | 4 | 5 | 6 | 1030 | 451 | 1 | 369 | 317 | 266 | 183 | 130 | 94 | 40 | 42 | 16367 | 0 | 12 | 18 | 24 | 36 | 48 | 60 | 12/07/1996 | 25 | Outer Wheel Path | 5.9 | 18
12021 | 11 | 19 | 6 | 5 | 4 | 3 | 2 | 2 | 4 | 6 | 427 | 173 | 1 | 142 | 122 | 103 | 71 | 51 | 39 | 39 | 42 | 6777 | 0 | 12 | 18 | 24 | 36 | 48 | 60 | 12/07/1996 | 35 | Outer Wheel Path | 5.9 | 7
12022 | 11 | 19 | 8 | 7 | 6 | 4 | 3 | 2 | 4 | 6 | 612 | 249 | 1 | 204 | 175 | 147 | 102 | 74 | 56 | 39 | 42 | 9717 | 0 | 12 | 18 | 24 | 36 | 48 | 60 | 12/07/1996 | 35 | Outer Wheel Path | 5.9 | 10
12023 | 11 | 19 | 11 | 9 | 8 | 5 | 4 | 3 | 4 | 6 | 795 | 327 | 1 | 268 | 230 | 195 | 135 | 98 | 72 | 39 | 42 | 12629 | 0 | 12 | 18 | 24 | 36 | 48 | 60 | 12/07/1996 | 35 | Outer Wheel Path | 5.9 | 13
12024 | 11 | 19 | 14 | 12 | 10 | 7 | 5 | 4 | 4 | 6 | 1027 | 423 | 1 | 348 | 299 | 253 | 177 | 128 | 95 | 39 | 42 | 16323 | 0 | 12 | 18 | 24 | 36 | 48 | 60 | 12/07/1996 | 35 | Outer Wheel Path | 5.9 | 17
12025 | 11 | 19 | 6 | 5 | 4 | 3 | 2 | 2 | 4 | 6 | 425 | 176 | 1 | 145 | 125 | 105 | 73 | 53 | 39 | 39 | 42 | 6757 | 0 | 12 | 18 | 24 | 36 | 48 | 60 | 12/07/1996 | 45 | Outer Wheel Path | 5.9 | 7
12026 | 11 | 19 | 8 | 7 | 6 | 4 | 3 | 2 | 4 | 6 | 607 | 253 | 1 | 208 | 179 | 151 | 105 | 76 | 55 | 39 | 42 | 9645 | 0 | 12 | 18 | 24 | 36 | 48 | 60 | 12/07/1996 | 45 | Outer Wheel Path | 5.9 | 10
12027 | 11 | 19 | 11 | 9 | 8 | 6 | 4 | 3 | 4 | 6 | 792 | 332 | 1 | 274 | 238 | 201 | 140 | 102 | 73 | 39 | 42 | 12585 | 0 | 12 | 18 | 24 | 36 | 48 | 60 | 12/07/1996 | 45 | Outer Wheel Path | 5.9 | 13
12028 | 11 | 19 | 14 | 12 | 10 | 7 | 5 | 4 | 4 | 6 | 1023 | 430 | 1 | 356 | 308 | 262 | 183 | 132 | 96 | 39 | 42 | 16252 | 0 | 12 | 18 | 24 | 36 | 48 | 60 | 12/07/1996 | 45 | Outer Wheel Path | 5.9 | 17
12029 | 11 | 19 | 6 | 5 | 4 | 3 | 2 | 2 | 4 | 5 | 422 | 188 | 1 | 154 | 133 | 112 | 77 | 57 | 41 | 39 | 41 | 6710 | 0 | 12 | 18 | 24 | 36 | 48 | 60 | 12/07/1996 | 55 | Outer Wheel Path | 5.9 | 7
12030 | 11 | 19 | 9 | 8 | 6 | 4 | 3 | 2 | 4 | 5 | 608 | 272 | 1 | 224 | 193 | 163 | 114 | 82 | 60 | 39 | 41 | 9661 | 0 | 12 | 18 | 24 | 36 | 48 | 60 | 12/07/1996 | 55 | Outer Wheel Path | 5.9 | 11
12031 | 11 | 19 | 12 | 10 | 8 | 6 | 4 | 3 | 4 | 5 | 794 | 356 | 1 | 295 | 254 | 216 | 151 | 109 | 79 | 39 | 41 | 12613 | 0 | 12 | 18 | 24 | 36 | 48 | 60 | 12/07/1996 | 55 | Outer Wheel Path | 5.9 | 14
12032 | 11 | 19 | 15 | 13 | 11 | 8 | 6 | 4 | 4 | 5 | 1024 | 461 | 1 | 382 | 329 | 280 | 197 | 143 | 103 | 39 | 41 | 16275 | 0 | 12 | 18 | 24 | 36 | 48 | 60 | 12/07/1996 | 55 | Outer Wheel Path | 5.9 | 18
12033 | 11 | 19 | 6 | 5 | 4 | 3 | 2 | 2 | 4 | 5 | 418 | 186 | 1 | 154 | 131 | 111 | 76 | 56 | 43 | 39 | 41 | 6642 | 0 | 12 | 18 | 24 | 36 | 48 | 60 | 12/07/1996 | 65 | Outer Wheel Path | 5.9 | 7
12034 | 11 | 19 | 9 | 8 | 6 | 4 | 3 | 2 | 4 | 5 | 602 | 272 | 1 | 224 | 191 | 161 | 112 | 81 | 61 | 39 | 41 | 9570 | 0 | 12 | 18 | 24 | 36 | 48 | 60 | 12/07/1996 | 65 | Outer Wheel Path | 5.9 | 11
12035 | 11 | 19 | 12 | 10 | 8 | 6 | 4 | 3 | 4 | 5 | 777 | 354 | 1 | 293 | 251 | 212 | 148 | 107 | 80 | 39 | 41 | 12339 | 0 | 12 | 18 | 24 | 36 | 48 | 60 | 12/07/1996 | 65 | Outer Wheel Path | 5.9 | 14
12036 | 11 | 19 | 15 | 13 | 11 | 8 | 6 | 4 | 4 | 5 | 1029 | 456 | 1 | 378 | 325 | 275 | 192 | 140 | 104 | 39 | 41 | 16343 | 0 | 12 | 18 | 24 | 36 | 48 | 60 | 12/07/1996 | 65 | Outer Wheel Path | 5.9 | 18
12037 | 12 | 19 | 6 | 5 | 4 | 3 | 2 | 2 | 8 | 7 | 408 | 177 | 1 | 145 | 123 | 103 | 70 | 51 | 39 | 46 | 44 | 6475 | 0 | 12 | 18 | 24 | 36 | 48 | 60 | 12/07/1996 | 25 | Centerline | 5.9 | 7
12038 | 12 | 19 | 8 | 7 | 6 | 4 | 3 | 2 | 8 | 7 | 605 | 262 | 1 | 215 | 183 | 153 | 105 | 76 | 58 | 46 | 44 | 9610 | 0 | 12 | 18 | 24 | 36 | 48 | 60 | 12/07/1996 | 25 | Centerline | 5.9 | 10
12039 | 12 | 19 | 11 | 10 | 8 | 6 | 4 | 3 | 8 | 7 | 800 | 348 | 1 | 285 | 242 | 203 | 140 | 101 | 75 | 46 | 44 | 12708 | 0 | 12 | 18 | 24 | 36 | 48 | 60 | 12/07/1996 | 25 | Centerline | 5.9 | 14
12040 | 12 | 19 | 15 | 12 | 10 | 7 | 5 | 4 | 8 | 7 | 1044 | 454 | 1 | 371 | 317 | 265 | 182 | 131 | 98 | 46 | 44 | 16581 | 0 | 12 | 18 | 24 | 36 | 48 | 60 | 12/07/1996 | 25 | Centerline | 5.9 | 18
11390 | 22 | 18 | 9 | 8 | 6 | 4 | 2 | 2 | 10 | 16 | 556 | 298 | 1 | 233 | 193 | 157 | 105 | 63 | 47 | 49 | 60 | 8835 | 0 | 12 | 18 | 24 | 36 | 48 | 60 | 11/22/1996 | 45 | Outer Wheel Path | 5.9 | 12
11441 | 24 | 18 | 9 | 7 | 6 | 4 | 3 | 2 | 11 | 15 | 386 | 264 | 1 | 218 | 187 | 153 | 102 | 69 | 50 | 52 | 58 | 6126 | 0 | 12 | 18 | 24 | 36 | 48 | 60 | 11/22/1996 | 25 | Centerline | 5.9 | 10
11442 | 24 | 18 | 12 | 10 | 8 | 6 | 4 | 3 | 11 | 15 | 537 | 362 | 1 | 295 | 254 | 211 | 141 | 97 | 68 | 52 | 58 | 8537 | 0 | 12 | 18 | 24 | 36 | 48 | 60 | 11/22/1996 | 25 | Centerline | 5.9 | 14
11443 | 24 | 18 | 16 | 14 | 12 | 8 | 5 | 4 | 11 | 15 | 756 | 496 | 1 | 411 | 352 | 293 | 197 | 135 | 97 | 52 | 58 | 12009 | 0 | 12 | 18 | 24 | 36 | 48 | 60 | 11/22/1996 | 25 | Centerline | 5.9 | 20
11444 | 24 | 18 | 21 | 18 | 15 | 10 | 7 | 5 | 11 | 15 | 990 | 655 | 1 | 540 | 464 | 387 | 260 | 179 | 128 | 52 | 58 | 15735 | 0 | 12 | 18 | 24 | 36 | 48 | 60 | 11/22/1996 | 25 | Centerline | 5.9 | 26
11445 | 24 | 18 | 9 | 7 | 6 | 4 | 3 | 2 | 12 | 15 | 382 | 275 | 1 | 225 | 188 | 152 | 99 | 67 | 49 | 53 | 58 | 6066 | 0 | 12 | 18 | 24 | 36 | 48 | 60 | 11/22/1996 | 35 | Centerline | 5.9 | 11
11446 | 24 | 18 | 12 | 10 | 8 | 6 | 4 | 3 | 12 | 15 | 535 | 380 | 1 | 307 | 255 | 212 | 140 | 96 | 68 | 53 | 58 | 8501 | 0 | 12 | 18 | 24 | 36 | 48 | 60 | 11/22/1996 | 35 | Centerline | 5.9 | 15
11447 | 24 | 18 | 17 | 14 | 12 | 8 | 5 | 4 | 12 | 15 | 754 | 528 | 1 | 423 | 356 | 293 | 195 | 133 | 95 | 53 | 58 | 11985 | 0 | 12 | 18 | 24 | 36 | 48 | 60 | 11/22/1996 | 35 | Centerline | 5.9 | 21
11448 | 24 | 18 | 22 | 19 | 15 | 10 | 7 | 5 | 12 | 15 | 991 | 697 | 1 | 560 | 472 | 388 | 257 | 175 | 126 | 53 | 58 | 15747 | 0 | 12 | 18 | 24 | 36 | 48 | 60 | 11/22/1996 | 35 | Centerline | 5.9 | 27
11449 | 24 | 18 | 8 | 7 | 6 | 4 | 3 | 2 | 12 | 15 | 386 | 256 | 1 | 206 | 176 | 145 | 99 | 67 | 48 | 53 | 58 | 6130 | 0 | 12 | 18 | 24 | 36 | 48 | 60 | 11/22/1996 | 45 | Centerline | 5.9 | 10
11450 | 24 | 18 | 11 | 10 | 8 | 5 | 4 | 3 | 12 | 15 | 538 | 355 | 1 | 286 | 243 | 201 | 137 | 93 | 68 | 53 | 58 | 8549 | 0 | 12 | 18 | 24 | 36 | 48 | 60 | 11/22/1996 | 45 | Centerline | 5.9 | 14
11451 | 24 | 18 | 15 | 13 | 11 | 7 | 5 | 4 | 12 | 15 | 757 | 487 | 1 | 393 | 336 | 279 | 190 | 129 | 94 | 53 | 58 | 12025 | 0 | 12 | 18 | 24 | 36 | 48 | 60 | 11/22/1996 | 45 | Centerline | 5.9 | 19
11452 | 24 | 18 | 21 | 18 | 15 | 10 | 7 | 5 | 12 | 15 | 991 | 646 | 1 | 521 | 445 | 370 | 252 | 172 | 125 | 53 | 58 | 15747 | 0 | 12 | 18 | 24 | 36 | 48 | 60 | 11/22/1996 | 45 | Centerline | 5.9 | 25
11453 | 24 | 18 | 9 | 7 | 6 | 4 | 3 | 2 | 11 | 15 | 383 | 270 | 1 | 220 | 185 | 154 | 101 | 68 | 50 | 52 | 58 | 6086 | 0 | 12 | 18 | 24 | 36 | 48 | 60 | 11/22/1996 | 55 | Centerline | 5.9 | 11
11454 | 24 | 18 | 12 | 10 | 8 | 6 | 4 | 3 | 11 | 15 | 540 | 372 | 1 | 305 | 258 | 215 | 143 | 97 | 69 | 52 | 58 | 8577 | 0 | 12 | 18 | 24 | 36 | 48 | 60 | 11/22/1996 | 55 | Centerline | 5.9 | 15
11455 | 24 | 18 | 16 | 14 | 12 | 8 | 5 | 4 | 11 | 15 | 756 | 510 | 1 | 418 | 354 | 295 | 198 | 135 | 96 | 52 | 58 | 12005 | 0 | 12 | 18 | 24 | 36 | 48 | 60 | 11/22/1996 | 55 | Centerline | 5.9 | 20
11456 | 24 | 18 | 22 | 18 | 15 | 10 | 7 | 5 | 11 | 15 | 998 | 675 | 1 | 554 | 469 | 392 | 263 | 179 | 129 | 52 | 58 | 15850 | 0 | 12 | 18 | 24 | 36 | 48 | 60 | 11/22/1996 | 55 | Centerline | 5.9 | 27
11457 | 24 | 18 | 9 | 8 | 6 | 4 | 3 | 2 | 11 | 15 | 381 | 286 | 1 | 236 | 199 | 162 | 108 | 71 | 51 | 51 | 58 | 6050 | 0 | 12 | 18 | 24 | 36 | 48 | 60 | 11/22/1996 | 65 | Centerline | 5.9 | 11
11458 | 24 | 18 | 13 | 11 | 9 | 6 | 4 | 3 | 11 | 15 | 538 | 395 | 1 | 327 | 276 | 225 | 148 | 99 | 71 | 51 | 58 | 8553 | 0 | 12 | 18 | 24 | 36 | 48 | 60 | 11/22/1996 | 65 | Centerline | 5.9 | 16
11459 | 24 | 18 | 18 | 15 | 12 | 8 | 5 | 4 | 11 | 15 | 754 | 542 | 1 | 450 | 380 | 313 | 207 | 138 | 98 | 51 | 58 | 11977 | 0 | 12 | 18 | 24 | 36 | 48 | 60 | 11/22/1996 | 65 | Centerline | 5.9 | 21
11460 | 24 | 18 | 23 | 20 | 16 | 11 | 7 | 5 | 11 | 15 | 1000 | 719 | 1 | 594 | 505 | 415 | 276 | 183 | 132 | 51 | 58 | 15882 | 0 | 12 | 18 | 24 | 36 | 48 | 60 | 11/22/1996 | 65 | Centerline | 5.9 | 28
11461 | 24 | 18 | 10 | 8 | 7 | 4 | 3 | 2 | 11 | 17 | 390 | 325 | 1 | 252 | 206 | 167 | 109 | 75 | 54 | 52 | 62 | 6189 | 0 | 12 | 18 | 24 | 36 | 48 | 60 | 11/22/1996 | 25 | Outer Wheel Path | 5.9 | 13
11462 | 24 | 18 | 13 | 11 | 9 | 6 | 4 | 3 | 11 | 17 | 546 | 443 | 1 | 343 | 283 | 231 | 154 | 104 | 77 | 52 | 62 | 8676 | 0 | 12 | 18 | 24 | 36 | 48 | 60 | 11/22/1996 | 25 | Outer Wheel Path | 5.9 | 17
11463 | 24 | 18 | 18 | 15 | 12 | 8 | 6 | 4 | 11 | 17 | 759 | 594 | 1 | 465 | 387 | 317 | 211 | 143 | 105 | 52 | 62 | 12065 | 0 | 12 | 18 | 24 | 36 | 48 | 60 | 11/22/1996 | 25 | Outer Wheel Path | 5.9 | 23
11464 | 24 | 18 | 24 | 20 | 17 | 11 | 8 | 6 | 11 | 17 | 996 | 778 | 1 | 611 | 510 | 421 | 280 | 193 | 140 | 52 | 62 | 15827 | 0 | 12 | 18 | 24 | 36 | 48 | 60 | 11/22/1996 | 25 | Outer Wheel Path | 5.9 | 31
11465 | 24 | 18 | 10 | 8 | 7 | 4 | 3 | 2 | 12 | 17 | 396 | 343 | 1 | 258 | 206 | 168 | 105 | 73 | 53 | 53 | 62 | 6292 | 0 | 12 | 18 | 24 | 36 | 48 | 60 | 11/22/1996 | 35 | Outer Wheel Path | 5.9 | 13
11466 | 24 | 18 | 14 | 11 | 9 | 6 | 4 | 3 | 12 | 17 | 545 | 461 | 1 | 350 | 283 | 229 | 150 | 100 | 75 | 53 | 62 | 8652 | 0 | 12 | 18 | 24 | 36 | 48 | 60 | 11/22/1996 | 35 | Outer Wheel Path | 5.9 | 18
11467 | 24 | 18 | 19 | 15 | 12 | 8 | 5 | 4 | 12 | 17 | 760 | 619 | 1 | 474 | 386 | 315 | 207 | 139 | 104 | 53 | 62 | 12077 | 0 | 12 | 18 | 24 | 36 | 48 | 60 | 11/22/1996 | 35 | Outer Wheel Path | 5.9 | 24
11468 | 24 | 18 | 24 | 20 | 16 | 11 | 7 | 5 | 12 | 17 | 997 | 808 | 1 | 621 | 509 | 417 | 274 | 187 | 138 | 53 | 62 | 15838 | 0 | 12 | 18 | 24 | 36 | 48 | 60 | 11/22/1996 | 35 | Outer Wheel Path | 5.9 | 32
14053 | 10 | 21 | 8 | 6 | 5 | 3 | 2 | 2 | 6 | 11 | 396 | 238 | 1 | 191 | 158 | 131 | 85 | 62 | 46 | 42 | 52 | 6292 | 0 | 12 | 18 | 24 | 36 | 48 | 60 | 01/10/1997 | 25 | Outer Wheel Path | 5.9 | 9
14054 | 10 | 21 | 10 | 9 | 7 | 5 | 3 | 3 | 6 | 11 | 556 | 325 | 1 | 260 | 216 | 180 | 119 | 87 | 64 | 42 | 52 | 8839 | 0 | 12 | 18 | 24 | 36 | 48 | 60 | 01/10/1997 | 25 | Outer Wheel Path | 5.9 | 13
14055 | 10 | 21 | 14 | 11 | 10 | 6 | 5 | 3 | 6 | 11 | 760 | 436 | 1 | 347 | 289 | 241 | 160 | 115 | 86 | 42 | 52 | 12069 | 0 | 12 | 18 | 24 | 36 | 48 | 60 | 01/10/1997 | 25 | Outer Wheel Path | 5.9 | 17
14056 | 10 | 21 | 18 | 15 | 12 | 8 | 6 | 4 | 6 | 11 | 988 | 567 | 1 | 450 | 376 | 313 | 208 | 151 | 111 | 42 | 52 | 15699 | 0 | 12 | 18 | 24 | 36 | 48 | 60 | 01/10/1997 | 25 | Outer Wheel Path | 5.9 | 22
14057 | 10 | 21 | 7 | 6 | 5 | 3 | 3 | 2 | 6 | 11 | 394 | 232 | 1 | 189 | 156 | 130 | 86 | 67 | 50 | 43 | 52 | 6253 | 0 | 12 | 18 | 24 | 36 | 48 | 60 | 01/10/1997 | 35 | Outer Wheel Path | 5.9 | 9
14058 | 10 | 21 | 10 | 8 | 7 | 5 | 4 | 3 | 6 | 11 | 554 | 318 | 1 | 255 | 214 | 178 | 123 | 91 | 72 | 43 | 52 | 8795 | 0 | 12 | 18 | 24 | 36 | 48 | 60 | 01/10/1997 | 35 | Outer Wheel Path | 5.9 | 13
12646 | 1 | 20 | 9 | 8 | 6 | 4 | 3 | 2 | 13 | 8 | 522 | 271 | 1 | 223 | 193 | 161 | 113 | 80 | 62 | 55 | 46 | 8287 | 0 | 12 | 18 | 24 | 36 | 48 | 60 | 12/19/1996 | 45 | Centerline | 5.9 | 11
12647 | 1 | 20 | 12 | 10 | 9 | 6 | 4 | 3 | 13 | 8 | 735 | 370 | 1 | 302 | 259 | 217 | 152 | 110 | 84 | 55 | 46 | 11675 | 0 | 12 | 18 | 24 | 36 | 48 | 60 | 12/19/1996 | 45 | Centerline | 5.9 | 15
12648 | 1 | 20 | 15 | 13 | 11 | 8 | 6 | 4 | 13 | 8 | 961 | 480 | 1 | 393 | 335 | 282 | 197 | 143 | 109 | 55 | 46 | 15270 | 0 | 12 | 18 | 24 | 36 | 48 | 60 | 12/19/1996 | 45 | Centerline | 5.9 | 19
12649 | 1 | 20 | 6 | 5 | 4 | 3 | 2 | 2 | 13 | 8 | 380 | 196 | 1 | 162 | 134 | 114 | 79 | 58 | 46 | 55 | 46 | 6042 | 0 | 12 | 18 | 24 | 36 | 48 | 60 | 12/19/1996 | 55 | Centerline | 5.9 | 8
12650 | 1 | 20 | 8 | 7 | 6 | 4 | 3 | 2 | 13 | 8 | 521 | 264 | 1 | 212 | 185 | 153 | 109 | 79 | 63 | 55 | 46 | 8283 | 0 | 12 | 18 | 24 | 36 | 48 | 60 | 12/19/1996 | 55 | Centerline | 5.9 | 10
12651 | 1 | 20 | 11 | 10 | 8 | 6 | 4 | 3 | 13 | 8 | 732 | 355 | 1 | 287 | 248 | 206 | 146 | 106 | 83 | 55 | 46 | 11632 | 0 | 12 | 18 | 24 | 36 | 48 | 60 | 12/19/1996 | 55 | Centerline | 5.9 | 14
12652 | 1 | 20 | 15 | 13 | 11 | 7 | 5 | 4 | 13 | 8 | 961 | 461 | 1 | 375 | 319 | 269 | 188 | 137 | 107 | 55 | 46 | 15266 | 0 | 12 | 18 | 24 | 36 | 48 | 60 | 12/19/1996 | 55 | Centerline | 5.9 | 18
12653 | 1 | 20 | 6 | 5 | 4 | 3 | 2 | 2 | 12 | 8 | 379 | 195 | 1 | 156 | 132 | 111 | 76 | 55 | 43 | 54 | 46 | 6018 | 0 | 12 | 18 | 24 | 36 | 48 | 60 | 12/19/1996 | 65 | Centerline | 5.9 | 8
12654 | 1 | 20 | 8 | 7 | 6 | 4 | 3 | 2 | 12 | 8 | 522 | 262 | 1 | 213 | 180 | 150 | 103 | 75 | 59 | 54 | 46 | 8287 | 0 | 12 | 18 | 24 | 36 | 48 | 60 | 12/19/1996 | 65 | Centerline | 5.9 | 10
12655 | 1 | 20 | 11 | 10 | 8 | 6 | 4 | 3 | 12 | 8 | 733 | 356 | 1 | 287 | 244 | 202 | 140 | 101 | 79 | 54 | 46 | 11643 | 0 | 12 | 18 | 24 | 36 | 48 | 60 | 12/19/1996 | 65 | Centerline | 5.9 | 14
12656 | 1 | 20 | 15 | 12 | 10 | 7 | 5 | 4 | 12 | 8 | 956 | 467 | 1 | 376 | 317 | 262 | 181 | 128 | 103 | 54 | 46 | 15195 | 0 | 12 | 18 | 24 | 36 | 48 | 60 | 12/19/1996 | 65 | Centerline | 5.9 | 18
12657 | 1 | 20 | 7 | 6 | 5 | 4 | 3 | 2 | -3 | 0 | 410 | 216 | 1 | 182 | 157 | 135 | 97 | 72 | 53 | 26 | 31 | 6511 | 0 | 12 | 18 | 24 | 36 | 48 | 60 | 12/19/1996 | 25 | Outer Wheel Path | 5.9 | 8
12658 | 1 | 20 | 10 | 9 | 7 | 5 | 4 | 3 | -3 | 0 | 578 | 303 | 1 | 253 | 222 | 190 | 138 | 102 | 78 | 26 | 31 | 9181 | 0 | 12 | 18 | 24 | 36 | 48 | 60 | 12/19/1996 | 25 | Outer Wheel Path | 5.9 | 12
12659 | 1 | 20 | 13 | 12 | 10 | 7 | 5 | 4 | -3 | 0 | 793 | 410 | 1 | 342 | 299 | 256 | 185 | 136 | 103 | 26 | 31 | 12593 | 0 | 12 | 18 | 24 | 36 | 48 | 60 | 12/19/1996 | 25 | Outer Wheel Path | 5.9 | 16
12660 | 1 | 20 | 18 | 15 | 13 | 10 | 7 | 5 | -3 | 0 | 1032 | 540 | 1 | 446 | 388 | 334 | 242 | 178 | 135 | 26 | 31 | 16403 | 0 | 12 | 18 | 24 | 36 | 48 | 60 | 12/19/1996 | 25 | Outer Wheel Path | 5.9 | 21
12661 | 1 | 20 | 7 | 6 | 5 | 4 | 3 | 2 | -3 | 0 | 414 | 210 | 1 | 181 | 154 | 135 | 97 | 71 | 54 | 26 | 31 | 6571 | 0 | 12 | 18 | 24 | 36 | 48 | 60 | 12/19/1996 | 35 | Outer Wheel Path | 5.9 | 8
12662 | 1 | 20 | 10 | 9 | 7 | 5 | 4 | 3 | -3 | 0 | 585 | 293 | 1 | 250 | 217 | 188 | 136 | 101 | 77 | 26 | 31 | 9288 | 0 | 12 | 18 | 24 | 36 | 48 | 60 | 12/19/1996 | 35 | Outer Wheel Path | 5.9 | 12
12663 | 1 | 20 | 13 | 12 | 10 | 7 | 5 | 4 | -3 | 0 | 794 | 396 | 1 | 337 | 293 | 253 | 183 | 135 | 103 | 26 | 31 | 12617 | 0 | 12 | 18 | 24 | 36 | 48 | 60 | 12/19/1996 | 35 | Outer Wheel Path | 5.9 | 16
12664 | 1 | 20 | 17 | 15 | 13 | 9 | 7 | 5 | -3 | 0 | 1033 | 521 | 1 | 440 | 383 | 331 | 240 | 177 | 134 | 26 | 31 | 16407 | 0 | 12 | 18 | 24 | 36 | 48 | 60 | 12/19/1996 | 35 | Outer Wheel Path | 5.9 | 21
12665 | 1 | 20 | 7 | 6 | 6 | 4 | 3 | 2 | -4 | 0 | 412 | 221 | 1 | 188 | 162 | 140 | 99 | 72 | 54 | 25 | 31 | 6543 | 0 | 12 | 18 | 24 | 36 | 48 | 60 | 12/19/1996 | 45 | Outer Wheel Path | 5.9 | 9
12666 | 1 | 20 | 10 | 9 | 8 | 5 | 4 | 3 | -4 | 0 | 577 | 305 | 1 | 259 | 225 | 194 | 138 | 101 | 76 | 25 | 31 | 9169 | 0 | 12 | 18 | 24 | 36 | 48 | 60 | 12/19/1996 | 45 | Outer Wheel Path | 5.9 | 12
12667 | 1 | 20 | 14 | 12 | 10 | 7 | 5 | 4 | -4 | 0 | 795 | 417 | 1 | 352 | 306 | 264 | 189 | 136 | 103 | 25 | 31 | 12633 | 0 | 12 | 18 | 24 | 36 | 48 | 60 | 12/19/1996 | 45 | Outer Wheel Path | 5.9 | 16
12668 | 1 | 20 | 18 | 16 | 14 | 10 | 7 | 5 | -4 | 0 | 1033 | 552 | 1 | 459 | 400 | 344 | 246 | 177 | 132 | 25 | 31 | 16407 | 0 | 12 | 18 | 24 | 36 | 48 | 60 | 12/19/1996 | 45 | Outer Wheel Path | 5.9 | 22
12669 | 1 | 20 | 7 | 6 | 5 | 4 | 3 | 2 | -3 | 0 | 414 | 219 | 1 | 182 | 156 | 132 | 93 | 66 | 51 | 26 | 31 | 6582 | 0 | 12 | 18 | 24 | 36 | 48 | 60 | 12/19/1996 | 55 | Outer Wheel Path | 5.9 | 9
12670 | 1 | 20 | 10 | 8 | 7 | 5 | 4 | 3 | -3 | 0 | 582 | 305 | 1 | 253 | 215 | 184 | 129 | 95 | 70 | 26 | 31 | 9244 | 0 | 12 | 18 | 24 | 36 | 48 | 60 | 12/19/1996 | 55 | Outer Wheel Path | 5.9 | 12
12671 | 1 | 20 | 13 | 11 | 10 | 7 | 5 | 4 | -3 | 0 | 790 | 412 | 1 | 340 | 292 | 248 | 174 | 124 | 94 | 26 | 31 | 12557 | 0 | 12 | 18 | 24 | 36 | 48 | 60 | 12/19/1996 | 55 | Outer Wheel Path | 5.9 | 16
12672 | 1 | 20 | 18 | 15 | 13 | 9 | 6 | 5 | -3 | 0 | 1032 | 540 | 1 | 446 | 383 | 326 | 228 | 163 | 121 | 26 | 31 | 16403 | 0 | 12 | 18 | 24 | 36 | 48 | 60 | 12/19/1996 | 55 | Outer Wheel Path | 5.9 | 21
12673 | 1 | 20 | 6 | 5 | 5 | 3 | 2 | 2 | -4 | 0 | 411 | 195 | 1 | 164 | 138 | 117 | 84 | 62 | 46 | 25 | 31 | 6527 | 0 | 12 | 18 | 24 | 36 | 48 | 60 | 12/19/1996 | 65 | Outer Wheel Path | 5.9 | 8
12674 | 1 | 20 | 9 | 8 | 6 | 5 | 3 | 3 | -4 | 0 | 580 | 271 | 1 | 225 | 192 | 163 | 118 | 85 | 66 | 25 | 31 | 9216 | 0 | 12 | 18 | 24 | 36 | 48 | 60 | 12/19/1996 | 65 | Outer Wheel Path | 5.9 | 11
12675 | 1 | 20 | 12 | 10 | 9 | 6 | 5 | 3 | -4 | 0 | 791 | 367 | 1 | 304 | 260 | 220 | 158 | 115 | 87 | 25 | 31 | 12573 | 0 | 12 | 18 | 24 | 36 | 48 | 60 | 12/19/1996 | 65 | Outer Wheel Path | 5.9 | 14
12676 | 1 | 20 | 16 | 13 | 11 | 8 | 6 | 4 | -4 | 0 | 1026 | 479 | 1 | 396 | 339 | 287 | 205 | 148 | 112 | 25 | 31 | 16295 | 0 | 12 | 18 | 24 | 36 | 48 | 60 | 12/19/1996 | 65 | Outer Wheel Path | 5.9 | 19
12677 | 2 | 20 | 7 | 6 | 5 | 3 | 2 | 2 | 13 | 9 | 380 | 204 | 1 | 168 | 141 | 117 | 83 | 59 | 44 | 55 | 48 | 6034 | 0 | 12 | 18 | 24 | 36 | 48 | 60 | 12/19/1996 | 20 | Centerline | 5.9 | 8
12678 | 2 | 20 | 9 | 8 | 6 | 4 | 3 | 2 | 13 | 9 | 523 | 273 | 1 | 223 | 192 | 162 | 111 | 79 | 60 | 55 | 48 | 8307 | 0 | 12 | 18 | 24 | 36 | 48 | 60 | 12/19/1996 | 20 | Centerline | 5.9 | 11
12679 | 2 | 20 | 12 | 10 | 9 | 6 | 4 | 3 | 13 | 9 | 732 | 369 | 1 | 301 | 260 | 218 | 151 | 108 | 81 | 55 | 48 | 11624 | 0 | 12 | 18 | 24 | 36 | 48 | 60 | 12/19/1996 | 20 | Centerline | 5.9 | 15
12680 | 2 | 20 | 16 | 13 | 11 | 8 | 6 | 4 | 13 | 9 | 961 | 482 | 1 | 396 | 336 | 284 | 197 | 140 | 105 | 55 | 48 | 15274 | 0 | 12 | 18 | 24 | 36 | 48 | 60 | 12/19/1996 | 20 | Centerline | 5.9 | 19
12681 | 2 | 20 | 6 | 5 | 4 | 3 | 2 | 2 | 13 | 9 | 379 | 181 | 1 | 148 | 127 | 105 | 73 | 53 | 41 | 54 | 48 | 6018 | 0 | 12 | 18 | 24 | 36 | 48 | 60 | 12/19/1996 | 30 | Centerline | 5.9 | 7
12682 | 2 | 20 | 8 | 7 | 6 | 4 | 3 | 2 | 13 | 9 | 522 | 245 | 1 | 198 | 170 | 142 | 99 | 73 | 58 | 54 | 48 | 8295 | 0 | 12 | 18 | 24 | 36 | 48 | 60 | 12/19/1996 | 30 | Centerline | 5.9 | 10
12683 | 2 | 20 | 10 | 9 | 8 | 5 | 4 | 3 | 13 | 9 | 733 | 328 | 1 | 266 | 229 | 191 | 134 | 98 | 77 | 54 | 48 | 11651 | 0 | 12 | 18 | 24 | 36 | 48 | 60 | 12/19/1996 | 30 | Centerline | 5.9 | 13
12684 | 2 | 20 | 14 | 12 | 10 | 7 | 5 | 4 | 13 | 9 | 964 | 427 | 1 | 345 | 295 | 246 | 173 | 125 | 98 | 54 | 48 | 15314 | 0 | 12 | 18 | 24 | 36 | 48 | 60 | 12/19/1996 | 30 | Centerline | 5.9 | 17
12685 | 2 | 20 | 6 | 5 | 4 | 3 | 2 | 2 | 15 | 9 | 378 | 184 | 1 | 152 | 129 | 110 | 77 | 56 | 42 | 58 | 48 | 5999 | 0 | 12 | 18 | 24 | 36 | 48 | 60 | 12/19/1996 | 40 | Centerline | 5.9 | 7
12686 | 2 | 20 | 8 | 7 | 6 | 4 | 3 | 3 | 15 | 9 | 517 | 251 | 1 | 208 | 178 | 152 | 108 | 80 | 63 | 58 | 48 | 8219 | 0 | 12 | 18 | 24 | 36 | 48 | 60 | 12/19/1996 | 40 | Centerline | 5.9 | 10
12687 | 2 | 20 | 11 | 10 | 8 | 6 | 4 | 3 | 15 | 9 | 732 | 340 | 1 | 281 | 242 | 206 | 147 | 108 | 85 | 58 | 48 | 11628 | 0 | 12 | 18 | 24 | 36 | 48 | 60 | 12/19/1996 | 40 | Centerline | 5.9 | 13
12688 | 2 | 20 | 14 | 12 | 10 | 7 | 5 | 4 | 15 | 9 | 964 | 443 | 1 | 365 | 314 | 267 | 189 | 138 | 108 | 58 | 48 | 15310 | 0 | 12 | 18 | 24 | 36 | 48 | 60 | 12/19/1996 | 40 | Centerline | 5.9 | 17
12689 | 2 | 20 | 7 | 5 | 5 | 3 | 2 | 2 | 13 | 9 | 377 | 206 | 1 | 168 | 138 | 117 | 79 | 58 | 44 | 55 | 48 | 5987 | 0 | 12 | 18 | 24 | 36 | 48 | 60 | 12/19/1996 | 50 | Centerline | 5.9 | 8
12690 | 2 | 20 | 9 | 8 | 6 | 4 | 3 | 2 | 13 | 9 | 516 | 281 | 1 | 226 | 191 | 158 | 110 | 79 | 62 | 55 | 48 | 8199 | 0 | 12 | 18 | 24 | 36 | 48 | 60 | 12/19/1996 | 50 | Centerline | 5.9 | 11
12691 | 2 | 20 | 12 | 10 | 8 | 6 | 4 | 3 | 13 | 9 | 729 | 379 | 1 | 306 | 258 | 214 | 148 | 107 | 84 | 55 | 48 | 11580 | 0 | 12 | 18 | 24 | 36 | 48 | 60 | 12/19/1996 | 50 | Centerline | 5.9 | 15
12692 | 2 | 20 | 16 | 13 | 11 | 8 | 5 | 4 | 13 | 9 | 958 | 491 | 1 | 396 | 334 | 277 | 191 | 139 | 108 | 55 | 48 | 15223 | 0 | 12 | 18 | 24 | 36 | 48 | 60 | 12/19/1996 | 50 | Centerline | 5.9 | 19
11895 | 8 | 19 | 21 | 16 | 12 | 7 | 5 | 4 | 9 | 7 | 753 | 754 | 1 | 526 | 399 | 299 | 176 | 122 | 96 | 48 | 45 | 11969 | 0 | 12 | 18 | 24 | 36 | 48 | 60 | 12/07/1996 | 65 | Centerline | 5.9 | 30
11896 | 8 | 19 | 27 | 21 | 16 | 9 | 6 | 5 | 9 | 7 | 996 | 982 | 1 | 692 | 530 | 400 | 236 | 163 | 127 | 48 | 45 | 15831 | 0 | 12 | 18 | 24 | 36 | 48 | 60 | 12/07/1996 | 65 | Centerline | 5.9 | 39
11897 | 8 | 19 | 10 | 8 | 6 | 4 | 3 | 2 | 6 | 6 | 395 | 319 | 1 | 245 | 198 | 158 | 101 | 70 | 52 | 42 | 42 | 6269 | 0 | 12 | 18 | 24 | 36 | 48 | 60 | 12/07/1996 | 25 | Outer Wheel Path | 5.9 | 13
11898 | 8 | 19 | 14 | 11 | 9 | 6 | 4 | 3 | 6 | 6 | 579 | 461 | 1 | 352 | 287 | 230 | 148 | 103 | 78 | 42 | 42 | 9196 | 0 | 12 | 18 | 24 | 36 | 48 | 60 | 12/07/1996 | 25 | Outer Wheel Path | 5.9 | 18
11899 | 8 | 19 | 18 | 15 | 12 | 8 | 5 | 4 | 6 | 6 | 760 | 602 | 1 | 463 | 378 | 305 | 199 | 138 | 102 | 42 | 42 | 12077 | 0 | 12 | 18 | 24 | 36 | 48 | 60 | 12/07/1996 | 25 | Outer Wheel Path | 5.9 | 24
11900 | 8 | 19 | 24 | 19 | 16 | 10 | 7 | 5 | 6 | 6 | 996 | 779 | 1 | 600 | 493 | 399 | 259 | 181 | 134 | 42 | 42 | 15827 | 0 | 12 | 18 | 24 | 36 | 48 | 60 | 12/07/1996 | 25 | Outer Wheel Path | 5.9 | 31
11901 | 8 | 19 | 10 | 8 | 6 | 4 | 3 | 2 | 6 | 5 | 388 | 360 | 1 | 252 | 195 | 153 | 95 | 67 | 51 | 42 | 41 | 6169 | 0 | 12 | 18 | 24 | 36 | 48 | 60 | 12/07/1996 | 35 | Outer Wheel Path | 5.9 | 14
11902 | 8 | 19 | 14 | 11 | 9 | 6 | 4 | 3 | 6 | 5 | 572 | 518 | 1 | 367 | 288 | 226 | 143 | 101 | 76 | 42 | 41 | 9085 | 0 | 12 | 18 | 24 | 36 | 48 | 60 | 12/07/1996 | 35 | Outer Wheel Path | 5.9 | 20
11903 | 8 | 19 | 19 | 15 | 12 | 8 | 5 | 4 | 6 | 5 | 748 | 673 | 1 | 482 | 380 | 299 | 193 | 136 | 103 | 42 | 41 | 11890 | 0 | 12 | 18 | 24 | 36 | 48 | 60 | 12/07/1996 | 35 | Outer Wheel Path | 5.9 | 27
11904 | 8 | 19 | 25 | 19 | 15 | 10 | 7 | 5 | 6 | 5 | 992 | 864 | 1 | 623 | 495 | 391 | 251 | 176 | 132 | 42 | 41 | 15755 | 0 | 12 | 18 | 24 | 36 | 48 | 60 | 12/07/1996 | 35 | Outer Wheel Path | 5.9 | 34
11905 | 8 | 19 | 10 | 8 | 6 | 4 | 3 | 2 | 5 | 6 | 390 | 328 | 1 | 246 | 199 | 160 | 97 | 67 | 52 | 41 | 42 | 6189 | 0 | 12 | 18 | 24 | 36 | 48 | 60 | 12/07/1996 | 45 | Outer Wheel Path | 5.9 | 13
11906 | 8 | 19 | 14 | 12 | 9 | 6 | 4 | 3 | 5 | 6 | 579 | 472 | 1 | 360 | 293 | 234 | 146 | 101 | 75 | 41 | 42 | 9196 | 0 | 12 | 18 | 24 | 36 | 48 | 60 | 12/07/1996 | 45 | Outer Wheel Path | 5.9 | 19
11907 | 8 | 19 | 19 | 15 | 12 | 8 | 5 | 4 | 5 | 6 | 760 | 621 | 1 | 472 | 387 | 310 | 196 | 134 | 99 | 41 | 42 | 12069 | 0 | 12 | 18 | 24 | 36 | 48 | 60 | 12/07/1996 | 45 | Outer Wheel Path | 5.9 | 24
11908 | 8 | 19 | 24 | 20 | 16 | 10 | 7 | 5 | 5 | 6 | 994 | 804 | 1 | 614 | 504 | 406 | 257 | 177 | 130 | 41 | 42 | 15795 | 0 | 12 | 18 | 24 | 36 | 48 | 60 | 12/07/1996 | 45 | Outer Wheel Path | 5.9 | 32
11909 | 8 | 19 | 9 | 8 | 6 | 4 | 3 | 2 | 5 | 6 | 394 | 303 | 1 | 239 | 197 | 160 | 103 | 71 | 51 | 41 | 42 | 6261 | 0 | 12 | 18 | 24 | 36 | 48 | 60 | 12/07/1996 | 55 | Outer Wheel Path | 5.9 | 12
11910 | 8 | 19 | 14 | 11 | 9 | 6 | 4 | 3 | 5 | 6 | 580 | 440 | 1 | 348 | 288 | 232 | 152 | 104 | 76 | 41 | 42 | 9208 | 0 | 12 | 18 | 24 | 36 | 48 | 60 | 12/07/1996 | 55 | Outer Wheel Path | 5.9 | 17
11911 | 8 | 19 | 18 | 15 | 12 | 8 | 6 | 4 | 5 | 6 | 762 | 577 | 1 | 459 | 381 | 310 | 204 | 141 | 102 | 41 | 42 | 12108 | 0 | 12 | 18 | 24 | 36 | 48 | 60 | 12/07/1996 | 55 | Outer Wheel Path | 5.9 | 23
11912 | 8 | 19 | 24 | 20 | 16 | 11 | 7 | 5 | 5 | 6 | 993 | 751 | 1 | 598 | 498 | 406 | 268 | 185 | 133 | 41 | 42 | 15783 | 0 | 12 | 18 | 24 | 36 | 48 | 60 | 12/07/1996 | 55 | Outer Wheel Path | 5.9 | 30
11913 | 8 | 19 | 9 | 8 | 6 | 4 | 3 | 2 | 5 | 6 | 389 | 314 | 1 | 241 | 198 | 158 | 99 | 67 | 49 | 41 | 42 | 6177 | 0 | 12 | 18 | 24 | 36 | 48 | 60 | 12/07/1996 | 65 | Outer Wheel Path | 5.9 | 12
11914 | 8 | 19 | 14 | 11 | 9 | 6 | 4 | 3 | 5 | 6 | 573 | 461 | 1 | 357 | 291 | 233 | 147 | 102 | 75 | 41 | 42 | 9105 | 0 | 12 | 18 | 24 | 36 | 48 | 60 | 12/07/1996 | 65 | Outer Wheel Path | 5.9 | 18
11915 | 8 | 19 | 19 | 15 | 12 | 8 | 5 | 4 | 5 | 6 | 749 | 603 | 1 | 470 | 385 | 310 | 197 | 136 | 100 | 41 | 42 | 11898 | 0 | 12 | 18 | 24 | 36 | 48 | 60 | 12/07/1996 | 65 | Outer Wheel Path | 5.9 | 24
11916 | 8 | 19 | 24 | 20 | 16 | 10 | 7 | 5 | 5 | 6 | 991 | 788 | 1 | 614 | 505 | 408 | 260 | 180 | 132 | 41 | 42 | 15739 | 0 | 12 | 18 | 24 | 36 | 48 | 60 | 12/07/1996 | 65 | Outer Wheel Path | 5.9 | 31
11917 | 9 | 19 | 8 | 7 | 6 | 4 | 3 | 2 | 9 | 7 | 409 | 260 | 1 | 208 | 177 | 147 | 98 | 70 | 51 | 48 | 45 | 6499 | 0 | 12 | 18 | 24 | 36 | 48 | 60 | 12/07/1996 | 25 | Centerline | 5.9 | 10
11918 | 9 | 19 | 12 | 10 | 8 | 5 | 4 | 3 | 9 | 7 | 588 | 368 | 1 | 295 | 251 | 209 | 139 | 100 | 73 | 48 | 45 | 9347 | 0 | 12 | 18 | 24 | 36 | 48 | 60 | 12/07/1996 | 25 | Centerline | 5.9 | 14
11919 | 9 | 19 | 15 | 13 | 11 | 7 | 5 | 4 | 9 | 7 | 780 | 487 | 1 | 392 | 334 | 278 | 186 | 133 | 98 | 48 | 45 | 12398 | 0 | 12 | 18 | 24 | 36 | 48 | 60 | 12/07/1996 | 25 | Centerline | 5.9 | 19
11920 | 9 | 19 | 20 | 17 | 14 | 10 | 7 | 5 | 9 | 7 | 1023 | 637 | 1 | 513 | 436 | 363 | 244 | 174 | 128 | 48 | 45 | 16248 | 0 | 12 | 18 | 24 | 36 | 48 | 60 | 12/07/1996 | 25 | Centerline | 5.9 | 25
11921 | 9 | 19 | 7 | 6 | 5 | 3 | 3 | 2 | 9 | 7 | 407 | 234 | 1 | 186 | 159 | 131 | 89 | 64 | 48 | 48 | 45 | 6471 | 0 | 12 | 18 | 24 | 36 | 48 | 60 | 12/07/1996 | 35 | Centerline | 5.9 | 9
11922 | 9 | 19 | 10 | 9 | 7 | 5 | 4 | 3 | 9 | 7 | 586 | 328 | 1 | 264 | 224 | 185 | 126 | 92 | 68 | 48 | 45 | 9316 | 0 | 12 | 18 | 24 | 36 | 48 | 60 | 12/07/1996 | 35 | Centerline | 5.9 | 13
11923 | 9 | 19 | 14 | 12 | 10 | 7 | 5 | 4 | 9 | 7 | 776 | 436 | 1 | 348 | 296 | 245 | 167 | 121 | 90 | 48 | 45 | 12331 | 0 | 12 | 18 | 24 | 36 | 48 | 60 | 12/07/1996 | 35 | Centerline | 5.9 | 17
11924 | 9 | 19 | 18 | 15 | 13 | 9 | 6 | 5 | 9 | 7 | 1020 | 571 | 1 | 456 | 388 | 322 | 219 | 159 | 118 | 48 | 45 | 16204 | 0 | 12 | 18 | 24 | 36 | 48 | 60 | 12/07/1996 | 35 | Centerline | 5.9 | 22
11925 | 9 | 19 | 7 | 6 | 5 | 4 | 3 | 2 | 9 | 7 | 410 | 237 | 1 | 189 | 160 | 134 | 91 | 66 | 49 | 48 | 45 | 6507 | 0 | 12 | 18 | 24 | 36 | 48 | 60 | 12/07/1996 | 45 | Centerline | 5.9 | 9
11926 | 9 | 19 | 11 | 9 | 8 | 5 | 4 | 3 | 9 | 7 | 590 | 334 | 1 | 269 | 229 | 192 | 131 | 94 | 70 | 48 | 45 | 9367 | 0 | 12 | 18 | 24 | 36 | 48 | 60 | 12/07/1996 | 45 | Centerline | 5.9 | 13
11927 | 9 | 19 | 14 | 12 | 10 | 7 | 5 | 4 | 9 | 7 | 778 | 444 | 1 | 357 | 302 | 254 | 173 | 125 | 93 | 48 | 45 | 12363 | 0 | 12 | 18 | 24 | 36 | 48 | 60 | 12/07/1996 | 45 | Centerline | 5.9 | 17
11928 | 9 | 19 | 18 | 16 | 13 | 9 | 6 | 5 | 9 | 7 | 1018 | 583 | 1 | 468 | 397 | 334 | 227 | 164 | 122 | 48 | 45 | 16180 | 0 | 12 | 18 | 24 | 36 | 48 | 60 | 12/07/1996 | 45 | Centerline | 5.9 | 23
11929 | 9 | 19 | 7 | 6 | 5 | 3 | 2 | 2 | 9 | 7 | 406 | 213 | 1 | 170 | 145 | 122 | 82 | 59 | 44 | 48 | 45 | 6451 | 0 | 12 | 18 | 24 | 36 | 48 | 60 | 12/07/1996 | 55 | Centerline | 5.9 | 8
11930 | 9 | 19 | 10 | 8 | 7 | 5 | 3 | 2 | 9 | 7 | 589 | 303 | 1 | 243 | 208 | 174 | 118 | 85 | 62 | 48 | 45 | 9351 | 0 | 12 | 18 | 24 | 36 | 48 | 60 | 12/07/1996 | 55 | Centerline | 5.9 | 12
11931 | 9 | 19 | 13 | 11 | 9 | 6 | 4 | 3 | 9 | 7 | 776 | 402 | 1 | 322 | 275 | 229 | 156 | 111 | 82 | 48 | 45 | 12327 | 0 | 12 | 18 | 24 | 36 | 48 | 60 | 12/07/1996 | 55 | Centerline | 5.9 | 16
11932 | 9 | 19 | 17 | 14 | 12 | 8 | 6 | 4 | 9 | 7 | 1016 | 529 | 1 | 423 | 361 | 302 | 205 | 146 | 107 | 48 | 45 | 16144 | 0 | 12 | 18 | 24 | 36 | 48 | 60 | 12/07/1996 | 55 | Centerline | 5.9 | 21
11933 | 9 | 19 | 8 | 7 | 5 | 4 | 3 | 2 | 9 | 7 | 407 | 251 | 1 | 206 | 170 | 139 | 91 | 64 | 46 | 48 | 45 | 6463 | 0 | 12 | 18 | 24 | 36 | 48 | 60 | 12/07/1996 | 65 | Centerline | 5.9 | 10
11934 | 9 | 19 | 11 | 9 | 8 | 5 | 4 | 3 | 9 | 7 | 589 | 354 | 1 | 291 | 240 | 198 | 131 | 91 | 67 | 48 | 45 | 9351 | 0 | 12 | 18 | 24 | 36 | 48 | 60 | 12/07/1996 | 65 | Centerline | 5.9 | 14
11935 | 9 | 19 | 15 | 13 | 10 | 7 | 5 | 4 | 9 | 7 | 780 | 471 | 1 | 387 | 320 | 264 | 176 | 123 | 90 | 48 | 45 | 12398 | 0 | 12 | 18 | 24 | 36 | 48 | 60 | 12/07/1996 | 65 | Centerline | 5.9 | 19
11936 | 9 | 19 | 20 | 16 | 13 | 9 | 6 | 5 | 9 | 7 | 1014 | 610 | 1 | 499 | 414 | 342 | 228 | 161 | 118 | 48 | 45 | 16113 | 0 | 12 | 18 | 24 | 36 | 48 | 60 | 12/07/1996 | 65 | Centerline | 5.9 | 24
11937 | 9 | 19 | 9 | 8 | 7 | 4 | 3 | 2 | 6 | 6 | 441 | 284 | 1 | 234 | 201 | 165 | 112 | 80 | 60 | 42 | 42 | 7008 | 0 | 12 | 18 | 24 | 36 | 48 | 60 | 12/07/1996 | 25 | Outer Wheel Path | 5.9 | 11
11938 | 9 | 19 | 13 | 11 | 9 | 6 | 4 | 3 | 6 | 6 | 621 | 394 | 1 | 325 | 278 | 230 | 156 | 112 | 83 | 42 | 42 | 9860 | 0 | 12 | 18 | 24 | 36 | 48 | 60 | 12/07/1996 | 25 | Outer Wheel Path | 5.9 | 16
11939 | 9 | 19 | 17 | 14 | 12 | 8 | 6 | 4 | 6 | 6 | 815 | 513 | 1 | 424 | 364 | 302 | 205 | 147 | 108 | 42 | 42 | 12946 | 0 | 12 | 18 | 24 | 36 | 48 | 60 | 12/07/1996 | 25 | Outer Wheel Path | 5.9 | 20
11940 | 9 | 19 | 21 | 18 | 15 | 10 | 7 | 5 | 6 | 6 | 1054 | 654 | 1 | 540 | 464 | 386 | 263 | 189 | 138 | 42 | 42 | 16740 | 0 | 12 | 18 | 24 | 36 | 48 | 60 | 12/07/1996 | 25 | Outer Wheel Path | 5.9 | 26
11941 | 9 | 19 | 9 | 7 | 6 | 4 | 3 | 2 | 5 | 6 | 430 | 282 | 1 | 217 | 177 | 144 | 96 | 70 | 53 | 41 | 42 | 6833 | 0 | 12 | 18 | 24 | 36 | 48 | 60 | 12/07/1996 | 35 | Outer Wheel Path | 5.9 | 11
12192 | 15 | 19 | 16 | 13 | 11 | 7 | 5 | 4 | 3 | 6 | 1036 | 490 | 1 | 397 | 338 | 281 | 189 | 133 | 95 | 37 | 42 | 16466 | 0 | 12 | 18 | 24 | 36 | 48 | 60 | 12/07/1996 | 45 | Outer Wheel Path | 5.9 | 19
12193 | 15 | 19 | 6 | 5 | 4 | 3 | 2 | 1 | 3 | 6 | 420 | 201 | 1 | 160 | 137 | 114 | 74 | 48 | 33 | 36 | 42 | 6666 | 0 | 12 | 18 | 24 | 36 | 48 | 60 | 12/07/1996 | 55 | Outer Wheel Path | 5.9 | 8
12194 | 15 | 19 | 9 | 8 | 6 | 4 | 3 | 2 | 3 | 6 | 598 | 288 | 1 | 232 | 197 | 163 | 106 | 72 | 48 | 36 | 42 | 9502 | 0 | 12 | 18 | 24 | 36 | 48 | 60 | 12/07/1996 | 55 | Outer Wheel Path | 5.9 | 11
12195 | 15 | 19 | 12 | 10 | 9 | 6 | 4 | 3 | 3 | 6 | 785 | 383 | 1 | 307 | 261 | 216 | 142 | 95 | 65 | 36 | 42 | 12474 | 0 | 12 | 18 | 24 | 36 | 48 | 60 | 12/07/1996 | 55 | Outer Wheel Path | 5.9 | 15
12196 | 15 | 19 | 16 | 13 | 11 | 7 | 5 | 3 | 3 | 6 | 1029 | 497 | 1 | 402 | 341 | 283 | 187 | 127 | 86 | 36 | 42 | 16347 | 0 | 12 | 18 | 24 | 36 | 48 | 60 | 12/07/1996 | 55 | Outer Wheel Path | 5.9 | 20
12197 | 16 | 19 | 6 | 5 | 4 | 3 | 2 | 1 | 4 | 6 | 426 | 191 | 1 | 151 | 125 | 101 | 65 | 45 | 33 | 38 | 43 | 6761 | 0 | 12 | 18 | 24 | 36 | 48 | 60 | 12/07/1996 | 15 | Centerline | 5.9 | 8
11714 | 3 | 19 | 11 | 9 | 8 | 5 | 3 | 3 | 7 | 7 | 574 | 352 | 1 | 282 | 238 | 194 | 128 | 88 | 64 | 44 | 44 | 9117 | 0 | 12 | 18 | 24 | 36 | 48 | 60 | 12/07/1996 | 65 | Outer Wheel Path | 5.9 | 14
11715 | 3 | 19 | 15 | 13 | 10 | 7 | 5 | 3 | 7 | 7 | 758 | 471 | 1 | 378 | 319 | 261 | 173 | 119 | 86 | 44 | 44 | 12041 | 0 | 12 | 18 | 24 | 36 | 48 | 60 | 12/07/1996 | 65 | Outer Wheel Path | 5.9 | 19
11716 | 3 | 19 | 19 | 16 | 13 | 9 | 6 | 4 | 7 | 7 | 998 | 612 | 1 | 491 | 416 | 341 | 228 | 158 | 114 | 44 | 44 | 15854 | 0 | 12 | 18 | 24 | 36 | 48 | 60 | 12/07/1996 | 65 | Outer Wheel Path | 5.9 | 24
11717 | 4 | 19 | 7 | 5 | 4 | 2 | 2 | 1 | 10 | 8 | 417 | 239 | 1 | 176 | 135 | 104 | 59 | 43 | 33 | 49 | 45 | 6626 | 0 | 12 | 18 | 24 | 36 | 48 | 60 | 12/07/1996 | 15 | Centerline | 5.9 | 9
11718 | 4 | 19 | 10 | 8 | 6 | 4 | 2 | 2 | 10 | 8 | 604 | 343 | 1 | 254 | 197 | 150 | 89 | 63 | 49 | 49 | 45 | 9594 | 0 | 12 | 18 | 24 | 36 | 48 | 60 | 12/07/1996 | 15 | Centerline | 5.9 | 14
11719 | 4 | 19 | 13 | 10 | 8 | 5 | 3 | 3 | 10 | 8 | 788 | 450 | 1 | 334 | 261 | 200 | 121 | 84 | 66 | 49 | 45 | 12513 | 0 | 12 | 18 | 24 | 36 | 48 | 60 | 12/07/1996 | 15 | Centerline | 5.9 | 18
11720 | 4 | 19 | 17 | 14 | 10 | 6 | 4 | 3 | 10 | 8 | 1031 | 591 | 1 | 438 | 345 | 265 | 160 | 111 | 85 | 49 | 45 | 16379 | 0 | 12 | 18 | 24 | 36 | 48 | 60 | 12/07/1996 | 15 | Centerline | 5.9 | 23
11721 | 4 | 19 | 5 | 5 | 4 | 3 | 2 | 1 | 10 | 8 | 419 | 168 | 1 | 134 | 115 | 96 | 66 | 48 | 37 | 49 | 45 | 6662 | 0 | 12 | 18 | 24 | 36 | 48 | 60 | 12/07/1996 | 25 | Centerline | 5.9 | 7
11722 | 4 | 19 | 8 | 7 | 5 | 4 | 3 | 2 | 10 | 8 | 605 | 241 | 1 | 195 | 166 | 139 | 96 | 70 | 53 | 49 | 45 | 9606 | 0 | 12 | 18 | 24 | 36 | 48 | 60 | 12/07/1996 | 25 | Centerline | 5.9 | 9
11723 | 4 | 19 | 10 | 9 | 7 | 5 | 4 | 3 | 10 | 8 | 794 | 317 | 1 | 257 | 219 | 184 | 127 | 92 | 69 | 49 | 45 | 12617 | 0 | 12 | 18 | 24 | 36 | 48 | 60 | 12/07/1996 | 25 | Centerline | 5.9 | 12
11724 | 4 | 19 | 13 | 11 | 10 | 7 | 5 | 4 | 10 | 8 | 1046 | 416 | 1 | 337 | 288 | 242 | 166 | 120 | 91 | 49 | 45 | 16621 | 0 | 12 | 18 | 24 | 36 | 48 | 60 | 12/07/1996 | 25 | Centerline | 5.9 | 16
11725 | 4 | 19 | 5 | 4 | 4 | 3 | 2 | 1 | 10 | 8 | 418 | 156 | 1 | 127 | 109 | 92 | 65 | 49 | 37 | 49 | 45 | 6638 | 0 | 12 | 18 | 24 | 36 | 48 | 60 | 12/07/1996 | 35 | Centerline | 5.9 | 6
11726 | 4 | 19 | 7 | 6 | 5 | 4 | 3 | 2 | 10 | 8 | 603 | 222 | 1 | 183 | 156 | 132 | 94 | 69 | 54 | 49 | 45 | 9578 | 0 | 12 | 18 | 24 | 36 | 48 | 60 | 12/07/1996 | 35 | Centerline | 5.9 | 9
11727 | 4 | 19 | 9 | 8 | 7 | 5 | 4 | 3 | 10 | 8 | 790 | 292 | 1 | 239 | 205 | 173 | 123 | 91 | 70 | 49 | 45 | 12553 | 0 | 12 | 18 | 24 | 36 | 48 | 60 | 12/07/1996 | 35 | Centerline | 5.9 | 11
11728 | 4 | 19 | 12 | 11 | 9 | 6 | 5 | 4 | 10 | 8 | 1040 | 383 | 1 | 313 | 268 | 226 | 160 | 120 | 92 | 49 | 45 | 16530 | 0 | 12 | 18 | 24 | 36 | 48 | 60 | 12/07/1996 | 35 | Centerline | 5.9 | 15
11729 | 4 | 19 | 5 | 5 | 4 | 3 | 2 | 1 | 10 | 8 | 413 | 166 | 1 | 135 | 116 | 98 | 66 | 48 | 36 | 49 | 45 | 6567 | 0 | 12 | 18 | 24 | 36 | 48 | 60 | 12/07/1996 | 45 | Centerline | 5.9 | 7
11730 | 4 | 19 | 8 | 7 | 6 | 4 | 3 | 2 | 10 | 8 | 602 | 240 | 1 | 196 | 168 | 140 | 97 | 70 | 52 | 49 | 45 | 9570 | 0 | 12 | 18 | 24 | 36 | 48 | 60 | 12/07/1996 | 45 | Centerline | 5.9 | 9
11731 | 4 | 19 | 10 | 9 | 7 | 5 | 4 | 3 | 10 | 8 | 787 | 314 | 1 | 257 | 220 | 184 | 127 | 92 | 69 | 49 | 45 | 12506 | 0 | 12 | 18 | 24 | 36 | 48 | 60 | 12/07/1996 | 45 | Centerline | 5.9 | 12
11732 | 4 | 19 | 13 | 11 | 10 | 7 | 5 | 4 | 10 | 8 | 1040 | 415 | 1 | 339 | 290 | 243 | 167 | 121 | 90 | 49 | 45 | 16518 | 0 | 12 | 18 | 24 | 36 | 48 | 60 | 12/07/1996 | 45 | Centerline | 5.9 | 16
11733 | 4 | 19 | 6 | 5 | 4 | 3 | 2 | 2 | 9 | 8 | 414 | 179 | 1 | 146 | 126 | 106 | 73 | 52 | 39 | 48 | 45 | 6579 | 0 | 12 | 18 | 24 | 36 | 48 | 60 | 12/07/1996 | 55 | Centerline | 5.9 | 7
11734 | 4 | 19 | 8 | 7 | 6 | 4 | 3 | 2 | 9 | 8 | 598 | 257 | 1 | 211 | 180 | 151 | 104 | 76 | 58 | 48 | 45 | 9494 | 0 | 12 | 18 | 24 | 36 | 48 | 60 | 12/07/1996 | 55 | Centerline | 5.9 | 10
11735 | 4 | 19 | 11 | 9 | 8 | 5 | 4 | 3 | 9 | 8 | 780 | 342 | 1 | 280 | 240 | 202 | 140 | 102 | 76 | 48 | 45 | 12390 | 0 | 12 | 18 | 24 | 36 | 48 | 60 | 12/07/1996 | 55 | Centerline | 5.9 | 13
11736 | 4 | 19 | 14 | 12 | 10 | 7 | 5 | 4 | 9 | 8 | 1036 | 445 | 1 | 365 | 313 | 263 | 182 | 132 | 99 | 48 | 45 | 16458 | 0 | 12 | 18 | 24 | 36 | 48 | 60 | 12/07/1996 | 55 | Centerline | 5.9 | 18
11737 | 4 | 19 | 7 | 5 | 4 | 3 | 2 | 1 | 7 | 6 | 396 | 259 | 1 | 178 | 134 | 101 | 63 | 46 | 36 | 45 | 43 | 6285 | 0 | 12 | 18 | 24 | 36 | 48 | 60 | 12/07/1996 | 15 | Outer Wheel Path | 5.9 | 10
11738 | 4 | 19 | 10 | 8 | 6 | 4 | 3 | 2 | 7 | 6 | 587 | 374 | 1 | 256 | 196 | 148 | 95 | 68 | 53 | 45 | 43 | 9331 | 0 | 12 | 18 | 24 | 36 | 48 | 60 | 12/07/1996 | 15 | Outer Wheel Path | 5.9 | 15
11739 | 4 | 19 | 13 | 10 | 8 | 5 | 4 | 3 | 7 | 6 | 773 | 479 | 1 | 334 | 258 | 198 | 126 | 91 | 70 | 45 | 43 | 12275 | 0 | 12 | 18 | 24 | 36 | 48 | 60 | 12/07/1996 | 15 | Outer Wheel Path | 5.9 | 19
11740 | 4 | 19 | 17 | 13 | 10 | 6 | 5 | 4 | 7 | 6 | 1005 | 612 | 1 | 430 | 334 | 258 | 165 | 119 | 92 | 45 | 43 | 15962 | 0 | 12 | 18 | 24 | 36 | 48 | 60 | 12/07/1996 | 15 | Outer Wheel Path | 5.9 | 24
11741 | 4 | 19 | 6 | 5 | 4 | 3 | 2 | 2 | 7 | 6 | 401 | 197 | 1 | 158 | 135 | 113 | 75 | 53 | 39 | 45 | 43 | 6376 | 0 | 12 | 18 | 24 | 36 | 48 | 60 | 12/07/1996 | 25 | Outer Wheel Path | 5.9 | 8
11340 | 21 | 99 | 16 | 13 | 11 | 7 | 5 | 4 | 18 | 19 | 1015 | 517 | 1 | 410 | 342 | 281 | 185 | 128 | 94 | 64 | 65 | 16132 | 0 | 12 | 18 | 24 | 36 | 48 | 60 | 11/21/1996 | 60 | Centerline | 5.9 | 20
11992 | 10 | 19 | 20 | 17 | 14 | 9 | 6 | 5 | 5 | 5 | 1023 | 619 | 1 | 500 | 421 | 344 | 228 | 159 | 116 | 40 | 41 | 16260 | 0 | 12 | 18 | 24 | 36 | 48 | 60 | 12/07/1996 | 55 | Outer Wheel Path | 5.9 | 24
11993 | 10 | 19 | 9 | 8 | 6 | 4 | 3 | 2 | 4 | 5 | 418 | 313 | 1 | 234 | 192 | 154 | 94 | 64 | 47 | 39 | 41 | 6642 | 0 | 12 | 18 | 24 | 36 | 48 | 60 | 12/07/1996 | 65 | Outer Wheel Path | 5.9 | 12
11994 | 10 | 19 | 13 | 11 | 9 | 6 | 4 | 3 | 4 | 5 | 601 | 431 | 1 | 334 | 275 | 221 | 140 | 92 | 66 | 39 | 41 | 9550 | 0 | 12 | 18 | 24 | 36 | 48 | 60 | 12/07/1996 | 65 | Outer Wheel Path | 5.9 | 17
11995 | 10 | 19 | 17 | 14 | 11 | 7 | 5 | 3 | 4 | 5 | 775 | 552 | 1 | 427 | 353 | 286 | 182 | 123 | 88 | 39 | 41 | 12315 | 0 | 12 | 18 | 24 | 36 | 48 | 60 | 12/07/1996 | 65 | Outer Wheel Path | 5.9 | 22
11996 | 10 | 19 | 22 | 18 | 15 | 9 | 6 | 5 | 4 | 5 | 1019 | 705 | 1 | 547 | 454 | 370 | 237 | 162 | 117 | 39 | 41 | 16188 | 0 | 12 | 18 | 24 | 36 | 48 | 60 | 12/07/1996 | 65 | Outer Wheel Path | 5.9 | 28
11997 | 11 | 19 | 6 | 5 | 4 | 3 | 2 | 1 | 9 | 7 | 406 | 191 | 1 | 153 | 129 | 107 | 71 | 51 | 36 | 47 | 45 | 6451 | 0 | 12 | 18 | 24 | 36 | 48 | 60 | 12/07/1996 | 25 | Centerline | 5.9 | 8
11998 | 11 | 19 | 9 | 7 | 6 | 4 | 3 | 2 | 9 | 7 | 580 | 271 | 1 | 219 | 185 | 153 | 103 | 72 | 52 | 47 | 45 | 9208 | 0 | 12 | 18 | 24 | 36 | 48 | 60 | 12/07/1996 | 25 | Centerline | 5.9 | 11
11999 | 11 | 19 | 11 | 10 | 8 | 5 | 4 | 3 | 9 | 7 | 760 | 361 | 1 | 291 | 247 | 205 | 139 | 97 | 70 | 47 | 45 | 12077 | 0 | 12 | 18 | 24 | 36 | 48 | 60 | 12/07/1996 | 25 | Centerline | 5.9 | 14
12000 | 11 | 19 | 15 | 13 | 11 | 7 | 5 | 4 | 9 | 7 | 1001 | 477 | 1 | 385 | 327 | 273 | 185 | 131 | 95 | 47 | 45 | 15898 | 0 | 12 | 18 | 24 | 36 | 48 | 60 | 12/07/1996 | 25 | Centerline | 5.9 | 19
12001 | 11 | 19 | 6 | 5 | 4 | 3 | 2 | 2 | 8 | 7 | 405 | 184 | 1 | 147 | 124 | 103 | 70 | 51 | 38 | 46 | 45 | 6436 | 0 | 12 | 18 | 24 | 36 | 48 | 60 | 12/07/1996 | 35 | Centerline | 5.9 | 7
12002 | 11 | 19 | 8 | 7 | 6 | 4 | 3 | 2 | 8 | 7 | 586 | 263 | 1 | 212 | 179 | 148 | 102 | 73 | 55 | 46 | 45 | 9316 | 0 | 12 | 18 | 24 | 36 | 48 | 60 | 12/07/1996 | 35 | Centerline | 5.9 | 10
12003 | 11 | 19 | 11 | 9 | 8 | 5 | 4 | 3 | 8 | 7 | 766 | 349 | 1 | 279 | 237 | 198 | 136 | 99 | 73 | 46 | 45 | 12168 | 0 | 12 | 18 | 24 | 36 | 48 | 60 | 12/07/1996 | 35 | Centerline | 5.9 | 14
12004 | 11 | 19 | 15 | 12 | 10 | 7 | 5 | 4 | 8 | 7 | 1012 | 463 | 1 | 372 | 316 | 264 | 183 | 133 | 99 | 46 | 45 | 16085 | 0 | 12 | 18 | 24 | 36 | 48 | 60 | 12/07/1996 | 35 | Centerline | 5.9 | 18
12005 | 11 | 19 | 6 | 5 | 4 | 3 | 2 | 2 | 9 | 7 | 401 | 188 | 1 | 151 | 127 | 110 | 72 | 52 | 38 | 47 | 45 | 6364 | 0 | 12 | 18 | 24 | 36 | 48 | 60 | 12/07/1996 | 45 | Centerline | 5.9 | 7
12006 | 11 | 19 | 9 | 7 | 6 | 4 | 3 | 2 | 9 | 7 | 579 | 269 | 1 | 218 | 185 | 158 | 106 | 76 | 55 | 47 | 45 | 9192 | 0 | 12 | 18 | 24 | 36 | 48 | 60 | 12/07/1996 | 45 | Centerline | 5.9 | 11
12007 | 11 | 19 | 11 | 10 | 8 | 6 | 4 | 3 | 9 | 7 | 760 | 361 | 1 | 291 | 247 | 211 | 143 | 103 | 75 | 47 | 45 | 12080 | 0 | 12 | 18 | 24 | 36 | 48 | 60 | 12/07/1996 | 45 | Centerline | 5.9 | 14
12008 | 11 | 19 | 15 | 13 | 11 | 8 | 6 | 4 | 9 | 7 | 1006 | 481 | 1 | 389 | 332 | 284 | 194 | 140 | 102 | 47 | 45 | 15985 | 0 | 12 | 18 | 24 | 36 | 48 | 60 | 12/07/1996 | 45 | Centerline | 5.9 | 19
12009 | 11 | 19 | 6 | 5 | 4 | 3 | 2 | 1 | 8 | 7 | 407 | 178 | 1 | 146 | 124 | 104 | 71 | 51 | 37 | 46 | 45 | 6463 | 0 | 12 | 18 | 24 | 36 | 48 | 60 | 12/07/1996 | 55 | Centerline | 5.9 | 7
12010 | 11 | 19 | 8 | 7 | 6 | 4 | 3 | 2 | 8 | 7 | 588 | 255 | 1 | 209 | 179 | 149 | 104 | 73 | 53 | 46 | 45 | 9339 | 0 | 12 | 18 | 24 | 36 | 48 | 60 | 12/07/1996 | 55 | Centerline | 5.9 | 10
12011 | 11 | 19 | 11 | 9 | 8 | 5 | 4 | 3 | 8 | 7 | 774 | 341 | 1 | 278 | 238 | 200 | 139 | 99 | 72 | 46 | 45 | 12295 | 0 | 12 | 18 | 24 | 36 | 48 | 60 | 12/07/1996 | 55 | Centerline | 5.9 | 13
12012 | 11 | 19 | 15 | 12 | 10 | 7 | 5 | 4 | 8 | 7 | 1010 | 451 | 1 | 368 | 316 | 266 | 186 | 132 | 96 | 46 | 45 | 16041 | 0 | 12 | 18 | 24 | 36 | 48 | 60 | 12/07/1996 | 55 | Centerline | 5.9 | 18
12013 | 11 | 19 | 6 | 5 | 4 | 3 | 2 | 2 | 8 | 7 | 394 | 192 | 1 | 153 | 128 | 108 | 71 | 52 | 41 | 46 | 45 | 6253 | 0 | 12 | 18 | 24 | 36 | 48 | 60 | 12/07/1996 | 65 | Centerline | 5.9 | 8
12014 | 11 | 19 | 9 | 7 | 6 | 4 | 3 | 2 | 8 | 7 | 571 | 277 | 1 | 219 | 184 | 154 | 103 | 74 | 56 | 46 | 45 | 9077 | 0 | 12 | 18 | 24 | 36 | 48 | 60 | 12/07/1996 | 65 | Centerline | 5.9 | 11
12015 | 11 | 19 | 11 | 10 | 8 | 5 | 4 | 3 | 8 | 7 | 747 | 364 | 1 | 289 | 243 | 204 | 137 | 99 | 76 | 46 | 45 | 11870 | 0 | 12 | 18 | 24 | 36 | 48 | 60 | 12/07/1996 | 65 | Centerline | 5.9 | 14
12016 | 11 | 19 | 15 | 13 | 11 | 7 | 5 | 4 | 8 | 7 | 1001 | 482 | 1 | 383 | 322 | 272 | 181 | 132 | 100 | 46 | 45 | 15906 | 0 | 12 | 18 | 24 | 36 | 48 | 60 | 12/07/1996 | 65 | Centerline | 5.9 | 19
11773 | 5 | 19 | 8 | 7 | 6 | 4 | 3 | 2 | 9 | 8 | 404 | 260 | 1 | 205 | 174 | 144 | 96 | 68 | 51 | 48 | 45 | 6412 | 0 | 12 | 18 | 24 | 36 | 48 | 60 | 12/07/1996 | 65 | Centerline | 5.9 | 10
11774 | 5 | 19 | 11 | 10 | 8 | 5 | 4 | 3 | 9 | 8 | 584 | 365 | 1 | 289 | 245 | 203 | 135 | 96 | 74 | 48 | 45 | 9280 | 0 | 12 | 18 | 24 | 36 | 48 | 60 | 12/07/1996 | 65 | Centerline | 5.9 | 14
11775 | 5 | 19 | 15 | 13 | 11 | 7 | 5 | 4 | 9 | 8 | 764 | 482 | 1 | 381 | 323 | 269 | 179 | 127 | 95 | 48 | 45 | 12132 | 0 | 12 | 18 | 24 | 36 | 48 | 60 | 12/07/1996 | 65 | Centerline | 5.9 | 19
11776 | 5 | 19 | 20 | 17 | 14 | 9 | 7 | 5 | 9 | 8 | 1012 | 624 | 1 | 496 | 421 | 350 | 235 | 165 | 124 | 48 | 45 | 16073 | 0 | 12 | 18 | 24 | 36 | 48 | 60 | 12/07/1996 | 65 | Centerline | 5.9 | 25
11777 | 5 | 19 | 11 | 8 | 6 | 3 | 2 | 2 | 7 | 7 | 370 | 477 | 1 | 291 | 206 | 147 | 84 | 58 | 48 | 45 | 44 | 5875 | 0 | 12 | 18 | 24 | 36 | 48 | 60 | 12/07/1996 | 25 | Outer Wheel Path | 5.9 | 19
11778 | 5 | 19 | 17 | 12 | 9 | 5 | 4 | 3 | 7 | 7 | 542 | 675 | 1 | 419 | 303 | 224 | 136 | 98 | 75 | 45 | 44 | 8605 | 0 | 12 | 18 | 24 | 36 | 48 | 60 | 12/07/1996 | 25 | Outer Wheel Path | 5.9 | 27
11779 | 5 | 19 | 22 | 16 | 12 | 7 | 5 | 4 | 7 | 7 | 716 | 853 | 1 | 548 | 402 | 299 | 178 | 124 | 98 | 45 | 44 | 11377 | 0 | 12 | 18 | 24 | 36 | 48 | 60 | 12/07/1996 | 25 | Outer Wheel Path | 5.9 | 34
11780 | 5 | 19 | 28 | 21 | 15 | 9 | 7 | 5 | 7 | 7 | 1008 | 1074 | 1 | 705 | 524 | 393 | 238 | 167 | 130 | 45 | 44 | 16021 | 0 | 12 | 18 | 24 | 36 | 48 | 60 | 12/07/1996 | 25 | Outer Wheel Path | 5.9 | 42
11781 | 5 | 19 | 9 | 7 | 6 | 4 | 3 | 2 | 7 | 6 | 388 | 329 | 1 | 235 | 186 | 146 | 92 | 66 | 47 | 44 | 43 | 6169 | 0 | 12 | 18 | 24 | 36 | 48 | 60 | 12/07/1996 | 35 | Outer Wheel Path | 5.9 | 13
11782 | 5 | 19 | 13 | 11 | 8 | 5 | 4 | 3 | 7 | 6 | 568 | 466 | 1 | 338 | 270 | 214 | 136 | 95 | 71 | 44 | 43 | 9022 | 0 | 12 | 18 | 24 | 36 | 48 | 60 | 12/07/1996 | 35 | Outer Wheel Path | 5.9 | 18
11783 | 5 | 19 | 17 | 14 | 11 | 7 | 5 | 4 | 7 | 6 | 747 | 609 | 1 | 443 | 356 | 284 | 181 | 127 | 94 | 44 | 43 | 11862 | 0 | 12 | 18 | 24 | 36 | 48 | 60 | 12/07/1996 | 35 | Outer Wheel Path | 5.9 | 24
11784 | 5 | 19 | 23 | 18 | 15 | 9 | 7 | 5 | 7 | 6 | 986 | 792 | 1 | 580 | 468 | 374 | 240 | 168 | 123 | 44 | 43 | 15672 | 0 | 12 | 18 | 24 | 36 | 48 | 60 | 12/07/1996 | 35 | Outer Wheel Path | 5.9 | 31
11785 | 5 | 19 | 9 | 7 | 6 | 4 | 3 | 2 | 6 | 6 | 388 | 309 | 1 | 227 | 182 | 144 | 91 | 66 | 48 | 43 | 43 | 6169 | 0 | 12 | 18 | 24 | 36 | 48 | 60 | 12/07/1996 | 45 | Outer Wheel Path | 5.9 | 12
11786 | 5 | 19 | 13 | 10 | 8 | 5 | 4 | 3 | 6 | 6 | 570 | 440 | 1 | 328 | 265 | 210 | 135 | 94 | 73 | 43 | 43 | 9049 | 0 | 12 | 18 | 24 | 36 | 48 | 60 | 12/07/1996 | 45 | Outer Wheel Path | 5.9 | 17
11787 | 5 | 19 | 17 | 14 | 11 | 7 | 5 | 4 | 6 | 6 | 750 | 579 | 1 | 433 | 351 | 280 | 180 | 126 | 95 | 43 | 43 | 11910 | 0 | 12 | 18 | 24 | 36 | 48 | 60 | 12/07/1996 | 45 | Outer Wheel Path | 5.9 | 23
11788 | 5 | 19 | 22 | 18 | 14 | 9 | 7 | 5 | 6 | 6 | 988 | 750 | 1 | 564 | 459 | 367 | 237 | 167 | 123 | 43 | 43 | 15695 | 0 | 12 | 18 | 24 | 36 | 48 | 60 | 12/07/1996 | 45 | Outer Wheel Path | 5.9 | 30
11789 | 5 | 19 | 10 | 8 | 7 | 4 | 3 | 2 | 6 | 6 | 382 | 339 | 1 | 258 | 208 | 166 | 102 | 69 | 50 | 43 | 43 | 6062 | 0 | 12 | 18 | 24 | 36 | 48 | 60 | 12/07/1996 | 55 | Outer Wheel Path | 5.9 | 13
11790 | 5 | 19 | 15 | 12 | 10 | 6 | 4 | 3 | 6 | 6 | 561 | 485 | 1 | 373 | 302 | 241 | 152 | 104 | 76 | 43 | 43 | 8918 | 0 | 12 | 18 | 24 | 36 | 48 | 60 | 12/07/1996 | 55 | Outer Wheel Path | 5.9 | 19
12041 | 12 | 19 | 6 | 5 | 4 | 3 | 2 | 2 | 8 | 7 | 409 | 181 | 1 | 146 | 125 | 105 | 71 | 53 | 39 | 45 | 44 | 6495 | 0 | 12 | 18 | 24 | 36 | 48 | 60 | 12/07/1996 | 35 | Centerline | 5.9 | 7
12042 | 12 | 19 | 8 | 7 | 6 | 4 | 3 | 2 | 8 | 7 | 602 | 262 | 1 | 213 | 182 | 152 | 107 | 77 | 58 | 45 | 44 | 9558 | 0 | 12 | 18 | 24 | 36 | 48 | 60 | 12/07/1996 | 35 | Centerline | 5.9 | 10
12043 | 12 | 19 | 11 | 9 | 8 | 6 | 4 | 3 | 8 | 7 | 794 | 346 | 1 | 281 | 240 | 201 | 140 | 102 | 76 | 45 | 44 | 12621 | 0 | 12 | 18 | 24 | 36 | 48 | 60 | 12/07/1996 | 35 | Centerline | 5.9 | 14
12044 | 12 | 19 | 14 | 12 | 10 | 7 | 5 | 4 | 8 | 7 | 1029 | 446 | 1 | 362 | 309 | 260 | 181 | 132 | 99 | 45 | 44 | 16355 | 0 | 12 | 18 | 24 | 36 | 48 | 60 | 12/07/1996 | 35 | Centerline | 5.9 | 18
12045 | 12 | 19 | 6 | 5 | 4 | 3 | 2 | 2 | 8 | 7 | 403 | 180 | 1 | 146 | 124 | 104 | 72 | 53 | 39 | 45 | 44 | 6400 | 0 | 12 | 18 | 24 | 36 | 48 | 60 | 12/07/1996 | 45 | Centerline | 5.9 | 7
12046 | 12 | 19 | 8 | 7 | 6 | 4 | 3 | 2 | 8 | 7 | 598 | 262 | 1 | 213 | 182 | 152 | 107 | 78 | 59 | 45 | 44 | 9494 | 0 | 12 | 18 | 24 | 36 | 48 | 60 | 12/07/1996 | 45 | Centerline | 5.9 | 10
12047 | 12 | 19 | 11 | 9 | 8 | 6 | 4 | 3 | 8 | 7 | 787 | 346 | 1 | 281 | 240 | 201 | 141 | 103 | 78 | 45 | 44 | 12498 | 0 | 12 | 18 | 24 | 36 | 48 | 60 | 12/07/1996 | 45 | Centerline | 5.9 | 14
12048 | 12 | 19 | 14 | 12 | 10 | 7 | 5 | 4 | 8 | 7 | 1026 | 450 | 1 | 365 | 312 | 263 | 182 | 135 | 101 | 45 | 44 | 16299 | 0 | 12 | 18 | 24 | 36 | 48 | 60 | 12/07/1996 | 45 | Centerline | 5.9 | 18
12049 | 12 | 19 | 6 | 5 | 4 | 3 | 2 | 2 | 8 | 7 | 405 | 185 | 1 | 152 | 129 | 109 | 74 | 54 | 40 | 46 | 44 | 6439 | 0 | 12 | 18 | 24 | 36 | 48 | 60 | 12/07/1996 | 55 | Centerline | 5.9 | 7
12050 | 12 | 19 | 9 | 8 | 6 | 4 | 3 | 2 | 8 | 7 | 599 | 271 | 1 | 223 | 190 | 159 | 109 | 79 | 59 | 46 | 44 | 9518 | 0 | 12 | 18 | 24 | 36 | 48 | 60 | 12/07/1996 | 55 | Centerline | 5.9 | 11
12051 | 12 | 19 | 12 | 10 | 8 | 6 | 4 | 3 | 8 | 7 | 795 | 361 | 1 | 296 | 253 | 212 | 146 | 105 | 79 | 46 | 44 | 12625 | 0 | 12 | 18 | 24 | 36 | 48 | 60 | 12/07/1996 | 55 | Centerline | 5.9 | 14
12052 | 12 | 19 | 15 | 13 | 11 | 7 | 5 | 4 | 8 | 7 | 1033 | 468 | 1 | 383 | 328 | 275 | 189 | 137 | 103 | 46 | 44 | 16411 | 0 | 12 | 18 | 24 | 36 | 48 | 60 | 12/07/1996 | 55 | Centerline | 5.9 | 18
12053 | 12 | 19 | 7 | 6 | 5 | 3 | 2 | 2 | 8 | 7 | 405 | 201 | 1 | 167 | 144 | 122 | 83 | 60 | 44 | 46 | 44 | 6439 | 0 | 12 | 18 | 24 | 36 | 48 | 60 | 12/07/1996 | 65 | Centerline | 5.9 | 8
12054 | 12 | 19 | 10 | 8 | 7 | 5 | 3 | 3 | 8 | 7 | 595 | 293 | 1 | 244 | 210 | 177 | 121 | 88 | 65 | 46 | 44 | 9451 | 0 | 12 | 18 | 24 | 36 | 48 | 60 | 12/07/1996 | 65 | Centerline | 5.9 | 12
12055 | 12 | 19 | 13 | 11 | 9 | 6 | 5 | 3 | 8 | 7 | 784 | 388 | 1 | 323 | 279 | 235 | 162 | 116 | 86 | 46 | 44 | 12458 | 0 | 12 | 18 | 24 | 36 | 48 | 60 | 12/07/1996 | 65 | Centerline | 5.9 | 15
12056 | 12 | 19 | 17 | 14 | 12 | 8 | 6 | 4 | 8 | 7 | 1017 | 504 | 1 | 420 | 363 | 306 | 211 | 152 | 112 | 46 | 44 | 16152 | 0 | 12 | 18 | 24 | 36 | 48 | 60 | 12/07/1996 | 65 | Centerline | 5.9 | 20
12057 | 12 | 19 | 5 | 5 | 4 | 3 | 2 | 2 | 4 | 5 | 423 | 167 | 1 | 137 | 117 | 96 | 68 | 51 | 39 | 39 | 41 | 6726 | 0 | 12 | 18 | 24 | 36 | 48 | 60 | 12/07/1996 | 25 | Outer Wheel Path | 5.9 | 7
12058 | 12 | 19 | 8 | 7 | 6 | 4 | 3 | 2 | 4 | 5 | 601 | 243 | 1 | 195 | 167 | 140 | 98 | 73 | 55 | 39 | 41 | 9554 | 0 | 12 | 18 | 24 | 36 | 48 | 60 | 12/07/1996 | 25 | Outer Wheel Path | 5.9 | 10
12059 | 12 | 19 | 10 | 9 | 7 | 5 | 4 | 3 | 4 | 5 | 787 | 314 | 1 | 258 | 222 | 185 | 131 | 96 | 74 | 39 | 41 | 12498 | 0 | 12 | 18 | 24 | 36 | 48 | 60 | 12/07/1996 | 25 | Outer Wheel Path | 5.9 | 12
12060 | 12 | 19 | 13 | 11 | 9 | 7 | 5 | 4 | 4 | 5 | 1038 | 406 | 1 | 330 | 283 | 237 | 168 | 123 | 93 | 39 | 41 | 16486 | 0 | 12 | 18 | 24 | 36 | 48 | 60 | 12/07/1996 | 25 | Outer Wheel Path | 5.9 | 16
12061 | 12 | 19 | 6 | 5 | 4 | 3 | 2 | 2 | 4 | 5 | 418 | 191 | 1 | 156 | 135 | 114 | 79 | 58 | 43 | 39 | 41 | 6638 | 0 | 12 | 18 | 24 | 36 | 48 | 60 | 12/07/1996 | 35 | Outer Wheel Path | 5.9 | 8
12062 | 12 | 19 | 9 | 8 | 6 | 4 | 3 | 2 | 4 | 5 | 601 | 274 | 1 | 225 | 193 | 163 | 114 | 83 | 62 | 39 | 41 | 9542 | 0 | 12 | 18 | 24 | 36 | 48 | 60 | 12/07/1996 | 35 | Outer Wheel Path | 5.9 | 11
12063 | 12 | 19 | 12 | 10 | 8 | 6 | 4 | 3 | 4 | 5 | 782 | 358 | 1 | 292 | 252 | 213 | 149 | 109 | 81 | 39 | 41 | 12430 | 0 | 12 | 18 | 24 | 36 | 48 | 60 | 12/07/1996 | 35 | Outer Wheel Path | 5.9 | 14
12064 | 12 | 19 | 15 | 13 | 11 | 8 | 6 | 4 | 4 | 5 | 1022 | 462 | 1 | 378 | 326 | 277 | 194 | 142 | 105 | 39 | 41 | 16236 | 0 | 12 | 18 | 24 | 36 | 48 | 60 | 12/07/1996 | 35 | Outer Wheel Path | 5.9 | 18
12065 | 12 | 19 | 7 | 6 | 5 | 3 | 2 | 2 | 4 | 5 | 420 | 217 | 1 | 174 | 149 | 126 | 85 | 62 | 46 | 39 | 41 | 6670 | 0 | 12 | 18 | 24 | 36 | 48 | 60 | 12/07/1996 | 45 | Outer Wheel Path | 5.9 | 9
12066 | 12 | 19 | 10 | 8 | 7 | 5 | 4 | 3 | 4 | 5 | 605 | 305 | 1 | 249 | 215 | 181 | 124 | 90 | 67 | 39 | 41 | 9606 | 0 | 12 | 18 | 24 | 36 | 48 | 60 | 12/07/1996 | 45 | Outer Wheel Path | 5.9 | 12
12067 | 12 | 19 | 13 | 11 | 9 | 6 | 5 | 3 | 4 | 5 | 789 | 403 | 1 | 329 | 283 | 239 | 165 | 119 | 87 | 39 | 41 | 12537 | 0 | 12 | 18 | 24 | 36 | 48 | 60 | 12/07/1996 | 45 | Outer Wheel Path | 5.9 | 16
12068 | 12 | 19 | 17 | 14 | 12 | 8 | 6 | 4 | 4 | 5 | 1021 | 521 | 1 | 426 | 367 | 311 | 215 | 155 | 114 | 39 | 41 | 16228 | 0 | 12 | 18 | 24 | 36 | 48 | 60 | 12/07/1996 | 45 | Outer Wheel Path | 5.9 | 21
12069 | 12 | 19 | 7 | 6 | 5 | 3 | 2 | 2 | 4 | 5 | 422 | 217 | 1 | 174 | 150 | 127 | 86 | 63 | 46 | 39 | 41 | 6702 | 0 | 12 | 18 | 24 | 36 | 48 | 60 | 12/07/1996 | 55 | Outer Wheel Path | 5.9 | 9
12070 | 12 | 19 | 10 | 9 | 7 | 5 | 4 | 3 | 4 | 5 | 609 | 308 | 1 | 253 | 218 | 184 | 126 | 91 | 67 | 39 | 41 | 9669 | 0 | 12 | 18 | 24 | 36 | 48 | 60 | 12/07/1996 | 55 | Outer Wheel Path | 5.9 | 12
12071 | 12 | 19 | 13 | 11 | 10 | 7 | 5 | 3 | 4 | 5 | 793 | 405 | 1 | 332 | 286 | 241 | 166 | 120 | 88 | 39 | 41 | 12605 | 0 | 12 | 18 | 24 | 36 | 48 | 60 | 12/07/1996 | 55 | Outer Wheel Path | 5.9 | 16
12072 | 12 | 19 | 17 | 15 | 12 | 9 | 6 | 5 | 4 | 5 | 1033 | 526 | 1 | 432 | 372 | 314 | 217 | 157 | 115 | 39 | 41 | 16415 | 0 | 12 | 18 | 24 | 36 | 48 | 60 | 12/07/1996 | 55 | Outer Wheel Path | 5.9 | 21
12073 | 12 | 19 | 7 | 6 | 5 | 4 | 3 | 2 | 4 | 5 | 421 | 219 | 1 | 179 | 157 | 132 | 91 | 65 | 48 | 39 | 41 | 6682 | 0 | 12 | 18 | 24 | 36 | 48 | 60 | 12/07/1996 | 65 | Outer Wheel Path | 5.9 | 9
12074 | 12 | 19 | 10 | 9 | 8 | 5 | 4 | 3 | 4 | 5 | 606 | 314 | 1 | 259 | 226 | 191 | 133 | 95 | 70 | 39 | 41 | 9633 | 0 | 12 | 18 | 24 | 36 | 48 | 60 | 12/07/1996 | 65 | Outer Wheel Path | 5.9 | 12
12075 | 12 | 19 | 13 | 12 | 10 | 7 | 5 | 4 | 4 | 5 | 793 | 411 | 1 | 339 | 295 | 249 | 174 | 126 | 93 | 39 | 41 | 12605 | 0 | 12 | 18 | 24 | 36 | 48 | 60 | 12/07/1996 | 65 | Outer Wheel Path | 5.9 | 16
17591 | 20 | 24 | 15 | 13 | 10 | 7 | 4 | 3 | 22 | 12 | 771 | 500 | 1 | 389 | 323 | 261 | 170 | 114 | 81 | 71 | 54 | 12251 | 0 | 12 | 18 | 24 | 36 | 48 | 60 | 03/03/1997 | 55 | Outer Wheel Path | 5.9 | 20
17592 | 20 | 24 | 20 | 17 | 14 | 9 | 6 | 4 | 22 | 12 | 1010 | 663 | 1 | 514 | 428 | 347 | 228 | 152 | 108 | 71 | 54 | 16045 | 0 | 12 | 18 | 24 | 36 | 48 | 60 | 03/03/1997 | 55 | Outer Wheel Path | 5.9 | 26
17593 | 21 | 24 | 6 | 5 | 4 | 3 | 2 | 2 | 4 | 6 | 398 | 193 | 1 | 156 | 133 | 113 | 77 | 53 | 38 | 38 | 43 | 6328 | 0 | 12 | 18 | 24 | 36 | 48 | 60 | 03/03/1997 | 20 | Centerline | 5.9 | 8
17594 | 21 | 24 | 9 | 8 | 6 | 4 | 3 | 2 | 4 | 6 | 587 | 275 | 1 | 225 | 192 | 162 | 112 | 79 | 55 | 38 | 43 | 9324 | 0 | 12 | 18 | 24 | 36 | 48 | 60 | 03/03/1997 | 20 | Centerline | 5.9 | 11
17595 | 21 | 24 | 12 | 10 | 8 | 6 | 4 | 3 | 4 | 6 | 787 | 362 | 1 | 295 | 252 | 213 | 149 | 104 | 74 | 38 | 43 | 12506 | 0 | 12 | 18 | 24 | 36 | 48 | 60 | 03/03/1997 | 20 | Centerline | 5.9 | 14
17596 | 21 | 24 | 15 | 13 | 11 | 8 | 5 | 4 | 4 | 6 | 1042 | 479 | 1 | 388 | 333 | 282 | 197 | 137 | 100 | 38 | 43 | 16558 | 0 | 12 | 18 | 24 | 36 | 48 | 60 | 03/03/1997 | 20 | Centerline | 5.9 | 19
17597 | 21 | 24 | 6 | 5 | 5 | 3 | 2 | 1 | 4 | 6 | 395 | 200 | 1 | 162 | 138 | 115 | 77 | 54 | 38 | 38 | 43 | 6269 | 0 | 12 | 18 | 24 | 36 | 48 | 60 | 03/03/1997 | 30 | Centerline | 5.9 | 8
17598 | 21 | 24 | 9 | 8 | 7 | 5 | 3 | 2 | 4 | 6 | 585 | 286 | 1 | 233 | 199 | 166 | 115 | 79 | 55 | 38 | 43 | 9300 | 0 | 12 | 18 | 24 | 36 | 48 | 60 | 03/03/1997 | 30 | Centerline | 5.9 | 11
17599 | 21 | 24 | 12 | 10 | 9 | 6 | 4 | 3 | 4 | 6 | 785 | 376 | 1 | 306 | 261 | 219 | 151 | 104 | 75 | 38 | 43 | 12478 | 0 | 12 | 18 | 24 | 36 | 48 | 60 | 03/03/1997 | 30 | Centerline | 5.9 | 15
17600 | 21 | 24 | 16 | 14 | 11 | 8 | 5 | 4 | 4 | 6 | 1041 | 498 | 1 | 403 | 344 | 289 | 200 | 139 | 100 | 38 | 43 | 16538 | 0 | 12 | 18 | 24 | 36 | 48 | 60 | 03/03/1997 | 30 | Centerline | 5.9 | 20
17601 | 21 | 24 | 6 | 5 | 4 | 3 | 2 | 1 | 1 | 6 | 392 | 195 | 1 | 153 | 126 | 104 | 67 | 47 | 35 | 33 | 43 | 6229 | 0 | 12 | 18 | 24 | 36 | 48 | 60 | 03/03/1997 | 41 | Centerline | 5.9 | 8
17602 | 21 | 24 | 9 | 7 | 6 | 4 | 3 | 2 | 1 | 6 | 580 | 280 | 1 | 219 | 183 | 149 | 102 | 71 | 51 | 33 | 43 | 9216 | 0 | 12 | 18 | 24 | 36 | 48 | 60 | 03/03/1997 | 41 | Centerline | 5.9 | 11
17603 | 21 | 24 | 11 | 9 | 8 | 5 | 4 | 3 | 1 | 6 | 784 | 366 | 1 | 286 | 238 | 196 | 132 | 92 | 67 | 33 | 43 | 12454 | 0 | 12 | 18 | 24 | 36 | 48 | 60 | 03/03/1997 | 41 | Centerline | 5.9 | 14
17604 | 21 | 24 | 15 | 12 | 10 | 7 | 5 | 4 | 1 | 6 | 1044 | 481 | 1 | 376 | 313 | 257 | 175 | 123 | 89 | 33 | 43 | 16581 | 0 | 12 | 18 | 24 | 36 | 48 | 60 | 03/03/1997 | 41 | Centerline | 5.9 | 19
17605 | 21 | 24 | 6 | 5 | 4 | 3 | 2 | 2 | 5 | 6 | 395 | 198 | 1 | 160 | 135 | 112 | 76 | 53 | 39 | 40 | 43 | 6273 | 0 | 12 | 18 | 24 | 36 | 48 | 60 | 03/03/1997 | 50 | Centerline | 5.9 | 8
17606 | 21 | 24 | 9 | 8 | 6 | 4 | 3 | 2 | 5 | 6 | 584 | 281 | 1 | 230 | 192 | 161 | 111 | 79 | 57 | 40 | 43 | 9276 | 0 | 12 | 18 | 24 | 36 | 48 | 60 | 03/03/1997 | 50 | Centerline | 5.9 | 11
17607 | 21 | 24 | 12 | 10 | 8 | 6 | 4 | 3 | 5 | 6 | 784 | 368 | 1 | 297 | 251 | 210 | 146 | 103 | 75 | 40 | 43 | 12450 | 0 | 12 | 18 | 24 | 36 | 48 | 60 | 03/03/1997 | 50 | Centerline | 5.9 | 15
17608 | 21 | 24 | 15 | 13 | 11 | 8 | 5 | 4 | 5 | 6 | 1042 | 485 | 1 | 391 | 329 | 277 | 192 | 137 | 101 | 40 | 43 | 16561 | 0 | 12 | 18 | 24 | 36 | 48 | 60 | 03/03/1997 | 50 | Centerline | 5.9 | 19
17609 | 21 | 24 | 7 | 6 | 5 | 3 | 2 | 2 | 5 | 6 | 392 | 226 | 1 | 184 | 156 | 130 | 89 | 62 | 46 | 41 | 43 | 6229 | 0 | 12 | 18 | 24 | 36 | 48 | 60 | 03/03/1997 | 60 | Centerline | 5.9 | 9
17610 | 21 | 24 | 10 | 9 | 7 | 5 | 4 | 3 | 5 | 6 | 583 | 325 | 1 | 261 | 221 | 186 | 130 | 90 | 66 | 41 | 43 | 9256 | 0 | 12 | 18 | 24 | 36 | 48 | 60 | 03/03/1997 | 60 | Centerline | 5.9 | 13
17611 | 21 | 24 | 13 | 11 | 10 | 7 | 5 | 3 | 5 | 6 | 781 | 421 | 1 | 340 | 289 | 243 | 169 | 119 | 88 | 41 | 43 | 12406 | 0 | 12 | 18 | 24 | 36 | 48 | 60 | 03/03/1997 | 60 | Centerline | 5.9 | 17
17612 | 21 | 24 | 18 | 15 | 13 | 9 | 6 | 5 | 5 | 6 | 1034 | 555 | 1 | 448 | 381 | 321 | 224 | 159 | 117 | 41 | 43 | 16434 | 0 | 12 | 18 | 24 | 36 | 48 | 60 | 03/03/1997 | 60 | Centerline | 5.9 | 22
17613 | 21 | 24 | 8 | 7 | 5 | 4 | 2 | 2 | 23 | 13 | 392 | 253 | 1 | 203 | 170 | 139 | 93 | 63 | 44 | 72 | 55 | 6233 | 0 | 12 | 18 | 24 | 36 | 48 | 60 | 03/03/1997 | 20 | Outer Wheel Path | 5.9 | 10
17614 | 21 | 24 | 11 | 10 | 8 | 5 | 4 | 2 | 23 | 13 | 574 | 360 | 1 | 290 | 242 | 200 | 133 | 90 | 63 | 72 | 55 | 9125 | 0 | 12 | 18 | 24 | 36 | 48 | 60 | 03/03/1997 | 20 | Outer Wheel Path | 5.9 | 14
17615 | 21 | 24 | 15 | 13 | 11 | 7 | 5 | 3 | 23 | 13 | 772 | 478 | 1 | 386 | 323 | 267 | 179 | 122 | 86 | 72 | 55 | 12267 | 0 | 12 | 18 | 24 | 36 | 48 | 60 | 03/03/1997 | 20 | Outer Wheel Path | 5.9 | 19
17616 | 21 | 24 | 20 | 17 | 14 | 9 | 6 | 5 | 23 | 13 | 1017 | 636 | 1 | 509 | 429 | 354 | 238 | 161 | 115 | 72 | 55 | 16152 | 0 | 12 | 18 | 24 | 36 | 48 | 60 | 03/03/1997 | 20 | Outer Wheel Path | 5.9 | 25
17617 | 21 | 24 | 8 | 7 | 6 | 4 | 2 | 2 | 23 | 13 | 398 | 249 | 1 | 205 | 172 | 143 | 93 | 62 | 45 | 72 | 55 | 6316 | 0 | 12 | 18 | 24 | 36 | 48 | 60 | 03/03/1997 | 30 | Outer Wheel Path | 5.9 | 10
17618 | 21 | 24 | 11 | 10 | 8 | 5 | 4 | 3 | 23 | 13 | 577 | 354 | 1 | 290 | 245 | 202 | 135 | 92 | 65 | 72 | 55 | 9161 | 0 | 12 | 18 | 24 | 36 | 48 | 60 | 03/03/1997 | 30 | Outer Wheel Path | 5.9 | 14
17619 | 21 | 24 | 15 | 13 | 10 | 7 | 5 | 3 | 23 | 13 | 770 | 464 | 1 | 379 | 322 | 266 | 179 | 122 | 87 | 72 | 55 | 12239 | 0 | 12 | 18 | 24 | 36 | 48 | 60 | 03/03/1997 | 30 | Outer Wheel Path | 5.9 | 18
17620 | 21 | 24 | 20 | 17 | 14 | 9 | 6 | 5 | 23 | 13 | 1020 | 617 | 1 | 505 | 428 | 354 | 239 | 163 | 117 | 72 | 55 | 16200 | 0 | 12 | 18 | 24 | 36 | 48 | 60 | 03/03/1997 | 30 | Outer Wheel Path | 5.9 | 24
17621 | 21 | 24 | 8 | 7 | 6 | 4 | 3 | 2 | 23 | 13 | 395 | 274 | 1 | 214 | 182 | 148 | 99 | 64 | 46 | 73 | 55 | 6269 | 0 | 12 | 18 | 24 | 36 | 48 | 60 | 03/03/1997 | 40 | Outer Wheel Path | 5.9 | 11
17622 | 21 | 24 | 12 | 10 | 8 | 6 | 4 | 3 | 23 | 13 | 577 | 388 | 1 | 308 | 259 | 213 | 144 | 94 | 68 | 73 | 55 | 9169 | 0 | 12 | 18 | 24 | 36 | 48 | 60 | 03/03/1997 | 40 | Outer Wheel Path | 5.9 | 15
17623 | 21 | 24 | 16 | 13 | 11 | 7 | 5 | 4 | 23 | 13 | 767 | 506 | 1 | 403 | 339 | 281 | 189 | 125 | 91 | 73 | 55 | 12192 | 0 | 12 | 18 | 24 | 36 | 48 | 60 | 03/03/1997 | 40 | Outer Wheel Path | 5.9 | 20
17624 | 21 | 24 | 21 | 18 | 15 | 10 | 7 | 5 | 23 | 13 | 1016 | 674 | 1 | 536 | 451 | 375 | 253 | 168 | 123 | 73 | 55 | 16136 | 0 | 12 | 18 | 24 | 36 | 48 | 60 | 03/03/1997 | 40 | Outer Wheel Path | 5.9 | 27
17625 | 21 | 24 | 8 | 7 | 5 | 4 | 2 | 2 | 21 | 13 | 393 | 266 | 1 | 202 | 168 | 137 | 90 | 61 | 45 | 70 | 55 | 6237 | 0 | 12 | 18 | 24 | 36 | 48 | 60 | 03/03/1997 | 50 | Outer Wheel Path | 5.9 | 10
17626 | 21 | 24 | 11 | 9 | 8 | 5 | 4 | 3 | 21 | 13 | 575 | 377 | 1 | 290 | 239 | 197 | 131 | 89 | 64 | 70 | 55 | 9137 | 0 | 12 | 18 | 24 | 36 | 48 | 60 | 03/03/1997 | 50 | Outer Wheel Path | 5.9 | 15
17627 | 21 | 24 | 15 | 12 | 10 | 7 | 5 | 3 | 21 | 13 | 768 | 494 | 1 | 379 | 314 | 260 | 173 | 118 | 85 | 70 | 55 | 12208 | 0 | 12 | 18 | 24 | 36 | 48 | 60 | 03/03/1997 | 50 | Outer Wheel Path | 5.9 | 19
17477 | 18 | 24 | 5 | 5 | 4 | 3 | 2 | 1 | -1 | 7 | 400 | 166 | 1 | 137 | 115 | 97 | 67 | 49 | 37 | 30 | 45 | 6360 | 0 | 12 | 18 | 24 | 36 | 48 | 60 | 03/03/1997 | 30 | Centerline | 5.9 | 7
17629 | 21 | 24 | 9 | 8 | 6 | 4 | 3 | 2 | 21 | 13 | 393 | 283 | 1 | 230 | 196 | 160 | 102 | 71 | 51 | 69 | 55 | 6245 | 0 | 12 | 18 | 24 | 36 | 48 | 60 | 03/03/1997 | 60 | Outer Wheel Path | 5.9 | 11
17630 | 21 | 24 | 13 | 11 | 9 | 6 | 4 | 3 | 21 | 13 | 573 | 398 | 1 | 326 | 275 | 226 | 150 | 101 | 73 | 69 | 55 | 9101 | 0 | 12 | 18 | 24 | 36 | 48 | 60 | 03/03/1997 | 60 | Outer Wheel Path | 5.9 | 16
17631 | 21 | 24 | 17 | 14 | 12 | 8 | 5 | 4 | 21 | 13 | 765 | 520 | 1 | 426 | 360 | 297 | 199 | 134 | 97 | 69 | 55 | 12152 | 0 | 12 | 18 | 24 | 36 | 48 | 60 | 03/03/1997 | 60 | Outer Wheel Path | 5.9 | 20
17632 | 21 | 24 | 22 | 19 | 16 | 10 | 7 | 5 | 21 | 13 | 1013 | 694 | 1 | 567 | 480 | 397 | 266 | 181 | 131 | 69 | 55 | 16089 | 0 | 12 | 18 | 24 | 36 | 48 | 60 | 03/03/1997 | 60 | Outer Wheel Path | 5.9 | 27
17633 | 22 | 24 | 6 | 5 | 4 | 2 | 2 | 1 | 4 | 6 | 400 | 185 | 1 | 147 | 122 | 99 | 62 | 44 | 34 | 39 | 43 | 6360 | 0 | 12 | 18 | 24 | 36 | 48 | 60 | 03/03/1997 | 25 | Centerline | 5.9 | 7
17634 | 22 | 24 | 8 | 7 | 6 | 4 | 3 | 2 | 4 | 6 | 591 | 268 | 1 | 212 | 176 | 144 | 96 | 66 | 47 | 39 | 43 | 9395 | 0 | 12 | 18 | 24 | 36 | 48 | 60 | 03/03/1997 | 25 | Centerline | 5.9 | 11
17635 | 22 | 24 | 11 | 9 | 7 | 5 | 3 | 2 | 4 | 6 | 789 | 348 | 1 | 276 | 229 | 188 | 127 | 87 | 63 | 39 | 43 | 12533 | 0 | 12 | 18 | 24 | 36 | 48 | 60 | 03/03/1997 | 25 | Centerline | 5.9 | 14
17636 | 22 | 24 | 14 | 12 | 10 | 7 | 5 | 3 | 4 | 6 | 1047 | 465 | 1 | 361 | 301 | 246 | 167 | 115 | 83 | 39 | 43 | 16629 | 0 | 12 | 18 | 24 | 36 | 48 | 60 | 03/03/1997 | 25 | Centerline | 5.9 | 18
17637 | 22 | 24 | 6 | 5 | 4 | 3 | 2 | 1 | 5 | 6 | 396 | 197 | 1 | 157 | 129 | 106 | 70 | 47 | 35 | 40 | 43 | 6292 | 0 | 12 | 18 | 24 | 36 | 48 | 60 | 03/03/1997 | 35 | Centerline | 5.9 | 8
17638 | 22 | 24 | 9 | 7 | 6 | 4 | 3 | 2 | 5 | 6 | 591 | 286 | 1 | 226 | 188 | 154 | 104 | 71 | 51 | 40 | 43 | 9387 | 0 | 12 | 18 | 24 | 36 | 48 | 60 | 03/03/1997 | 35 | Centerline | 5.9 | 11
17639 | 22 | 24 | 12 | 10 | 8 | 5 | 4 | 3 | 5 | 6 | 787 | 374 | 1 | 293 | 245 | 202 | 136 | 94 | 67 | 40 | 43 | 12502 | 0 | 12 | 18 | 24 | 36 | 48 | 60 | 03/03/1997 | 35 | Centerline | 5.9 | 15
17640 | 22 | 24 | 15 | 13 | 10 | 7 | 5 | 4 | 5 | 6 | 1044 | 493 | 1 | 385 | 323 | 265 | 179 | 125 | 90 | 40 | 43 | 16593 | 0 | 12 | 18 | 24 | 36 | 48 | 60 | 03/03/1997 | 35 | Centerline | 5.9 | 19
17641 | 22 | 24 | 9 | 8 | 7 | 4 | 3 | 2 | 4 | 6 | 394 | 296 | 1 | 239 | 201 | 168 | 110 | 73 | 50 | 39 | 43 | 6253 | 0 | 12 | 18 | 24 | 36 | 48 | 60 | 03/03/1997 | 45 | Centerline | 5.9 | 12
17642 | 22 | 24 | 13 | 11 | 9 | 6 | 4 | 3 | 4 | 6 | 580 | 423 | 1 | 341 | 289 | 240 | 164 | 109 | 71 | 39 | 43 | 9212 | 0 | 12 | 18 | 24 | 36 | 48 | 60 | 03/03/1997 | 45 | Centerline | 5.9 | 17
17643 | 22 | 24 | 18 | 15 | 12 | 8 | 6 | 4 | 4 | 6 | 776 | 554 | 1 | 446 | 377 | 315 | 215 | 144 | 96 | 39 | 43 | 12335 | 0 | 12 | 18 | 24 | 36 | 48 | 60 | 03/03/1997 | 45 | Centerline | 5.9 | 22
17644 | 22 | 24 | 23 | 20 | 16 | 11 | 8 | 5 | 4 | 6 | 1029 | 742 | 1 | 589 | 499 | 416 | 285 | 193 | 130 | 39 | 43 | 16347 | 0 | 12 | 18 | 24 | 36 | 48 | 60 | 03/03/1997 | 45 | Centerline | 5.9 | 29
17645 | 22 | 24 | 6 | 5 | 4 | 3 | 2 | 1 | 4 | 6 | 403 | 220 | 1 | 157 | 128 | 102 | 64 | 43 | 34 | 39 | 43 | 6396 | 0 | 12 | 18 | 24 | 36 | 48 | 60 | 03/03/1997 | 55 | Centerline | 5.9 | 9
17646 | 22 | 24 | 9 | 7 | 6 | 4 | 3 | 2 | 4 | 6 | 593 | 307 | 1 | 226 | 184 | 148 | 95 | 65 | 47 | 39 | 43 | 9423 | 0 | 12 | 18 | 24 | 36 | 48 | 60 | 03/03/1997 | 55 | Centerline | 5.9 | 12
17647 | 22 | 24 | 12 | 9 | 8 | 5 | 3 | 2 | 4 | 6 | 789 | 402 | 1 | 294 | 239 | 193 | 124 | 85 | 63 | 39 | 43 | 12537 | 0 | 12 | 18 | 24 | 36 | 48 | 60 | 03/03/1997 | 55 | Centerline | 5.9 | 16
17648 | 22 | 24 | 15 | 12 | 10 | 6 | 4 | 3 | 4 | 6 | 1041 | 524 | 1 | 386 | 315 | 253 | 165 | 113 | 84 | 39 | 43 | 16538 | 0 | 12 | 18 | 24 | 36 | 48 | 60 | 03/03/1997 | 55 | Centerline | 5.9 | 21
17649 | 22 | 24 | 8 | 7 | 5 | 3 | 2 | 2 | 2 | 6 | 399 | 263 | 1 | 202 | 167 | 136 | 87 | 58 | 42 | 36 | 43 | 6340 | 0 | 12 | 18 | 24 | 36 | 48 | 60 | 03/03/1997 | 65 | Centerline | 5.9 | 10
17650 | 22 | 24 | 11 | 9 | 8 | 5 | 3 | 2 | 2 | 6 | 584 | 370 | 1 | 284 | 235 | 193 | 127 | 85 | 60 | 36 | 43 | 9272 | 0 | 12 | 18 | 24 | 36 | 48 | 60 | 03/03/1997 | 65 | Centerline | 5.9 | 15
17651 | 22 | 24 | 15 | 12 | 10 | 7 | 4 | 3 | 2 | 6 | 783 | 482 | 1 | 369 | 307 | 252 | 167 | 112 | 80 | 36 | 43 | 12438 | 0 | 12 | 18 | 24 | 36 | 48 | 60 | 03/03/1997 | 65 | Centerline | 5.9 | 19
17652 | 22 | 24 | 19 | 16 | 13 | 9 | 6 | 4 | 2 | 6 | 1042 | 636 | 1 | 486 | 404 | 331 | 221 | 151 | 108 | 36 | 43 | 16550 | 0 | 12 | 18 | 24 | 36 | 48 | 60 | 03/03/1997 | 65 | Centerline | 5.9 | 25
17653 | 22 | 24 | 8 | 7 | 6 | 4 | 2 | 2 | 17 | 12 | 396 | 263 | 1 | 213 | 175 | 141 | 94 | 61 | 42 | 62 | 53 | 6289 | 0 | 12 | 18 | 24 | 36 | 48 | 60 | 03/03/1997 | 25 | Outer Wheel Path | 5.9 | 10
17654 | 22 | 24 | 12 | 10 | 8 | 5 | 4 | 2 | 17 | 12 | 582 | 376 | 1 | 302 | 251 | 203 | 134 | 89 | 62 | 62 | 53 | 9244 | 0 | 12 | 18 | 24 | 36 | 48 | 60 | 03/03/1997 | 25 | Outer Wheel Path | 5.9 | 15
17655 | 22 | 24 | 16 | 13 | 11 | 7 | 5 | 3 | 17 | 12 | 769 | 491 | 1 | 398 | 329 | 267 | 179 | 119 | 83 | 62 | 53 | 12216 | 0 | 12 | 18 | 24 | 36 | 48 | 60 | 03/03/1997 | 25 | Outer Wheel Path | 5.9 | 19
17656 | 22 | 24 | 21 | 17 | 14 | 10 | 6 | 4 | 17 | 12 | 1015 | 658 | 1 | 529 | 441 | 358 | 242 | 161 | 113 | 62 | 53 | 16132 | 0 | 12 | 18 | 24 | 36 | 48 | 60 | 03/03/1997 | 25 | Outer Wheel Path | 5.9 | 26
17657 | 22 | 24 | 8 | 7 | 6 | 4 | 2 | 2 | 16 | 12 | 393 | 255 | 1 | 207 | 172 | 142 | 92 | 62 | 42 | 61 | 53 | 6245 | 0 | 12 | 18 | 24 | 36 | 48 | 60 | 03/03/1997 | 35 | Outer Wheel Path | 5.9 | 10
17658 | 22 | 24 | 12 | 10 | 8 | 5 | 4 | 2 | 16 | 12 | 576 | 364 | 1 | 296 | 246 | 204 | 135 | 90 | 61 | 61 | 53 | 9157 | 0 | 12 | 18 | 24 | 36 | 48 | 60 | 03/03/1997 | 35 | Outer Wheel Path | 5.9 | 14
17659 | 22 | 24 | 15 | 13 | 10 | 7 | 5 | 3 | 16 | 12 | 768 | 474 | 1 | 386 | 321 | 267 | 178 | 119 | 82 | 61 | 53 | 12196 | 0 | 12 | 18 | 24 | 36 | 48 | 60 | 03/03/1997 | 35 | Outer Wheel Path | 5.9 | 19
17660 | 22 | 24 | 20 | 17 | 14 | 9 | 6 | 4 | 16 | 12 | 1015 | 634 | 1 | 511 | 428 | 354 | 238 | 160 | 112 | 61 | 53 | 16125 | 0 | 12 | 18 | 24 | 36 | 48 | 60 | 03/03/1997 | 35 | Outer Wheel Path | 5.9 | 25
17661 | 22 | 24 | 8 | 7 | 6 | 4 | 2 | 2 | 17 | 12 | 395 | 276 | 1 | 215 | 177 | 143 | 92 | 61 | 43 | 63 | 53 | 6281 | 0 | 12 | 18 | 24 | 36 | 48 | 60 | 03/03/1997 | 45 | Outer Wheel Path | 5.9 | 11
17662 | 22 | 24 | 12 | 10 | 8 | 5 | 3 | 2 | 17 | 12 | 574 | 387 | 1 | 305 | 252 | 205 | 133 | 89 | 62 | 63 | 53 | 9113 | 0 | 12 | 18 | 24 | 36 | 48 | 60 | 03/03/1997 | 45 | Outer Wheel Path | 5.9 | 15
17663 | 22 | 24 | 16 | 13 | 11 | 7 | 5 | 3 | 17 | 12 | 765 | 510 | 1 | 400 | 332 | 270 | 177 | 118 | 84 | 63 | 53 | 12152 | 0 | 12 | 18 | 24 | 36 | 48 | 60 | 03/03/1997 | 45 | Outer Wheel Path | 5.9 | 20
17664 | 22 | 24 | 21 | 18 | 14 | 9 | 6 | 5 | 17 | 12 | 1015 | 685 | 1 | 536 | 445 | 363 | 239 | 161 | 114 | 63 | 53 | 16132 | 0 | 12 | 18 | 24 | 36 | 48 | 60 | 03/03/1997 | 45 | Outer Wheel Path | 5.9 | 27
17665 | 22 | 24 | 8 | 7 | 5 | 4 | 2 | 2 | 19 | 12 | 394 | 266 | 1 | 210 | 173 | 136 | 90 | 61 | 42 | 65 | 53 | 6257 | 0 | 12 | 18 | 24 | 36 | 48 | 60 | 03/03/1997 | 55 | Outer Wheel Path | 5.9 | 10
17666 | 22 | 24 | 12 | 10 | 8 | 5 | 3 | 2 | 19 | 12 | 576 | 382 | 1 | 301 | 248 | 197 | 129 | 87 | 60 | 65 | 53 | 9153 | 0 | 12 | 18 | 24 | 36 | 48 | 60 | 03/03/1997 | 55 | Outer Wheel Path | 5.9 | 15
17667 | 22 | 24 | 16 | 13 | 10 | 7 | 5 | 3 | 19 | 12 | 763 | 500 | 1 | 395 | 325 | 261 | 171 | 117 | 80 | 65 | 53 | 12128 | 0 | 12 | 18 | 24 | 36 | 48 | 60 | 03/03/1997 | 55 | Outer Wheel Path | 5.9 | 20
17668 | 22 | 24 | 21 | 17 | 14 | 9 | 6 | 4 | 19 | 12 | 1010 | 678 | 1 | 527 | 437 | 351 | 232 | 158 | 109 | 65 | 53 | 16041 | 0 | 12 | 18 | 24 | 36 | 48 | 60 | 03/03/1997 | 55 | Outer Wheel Path | 5.9 | 27
17669 | 22 | 24 | 9 | 7 | 6 | 4 | 3 | 2 | 18 | 12 | 390 | 281 | 1 | 227 | 183 | 148 | 98 | 65 | 46 | 63 | 53 | 6193 | 0 | 12 | 18 | 24 | 36 | 48 | 60 | 03/03/1997 | 65 | Outer Wheel Path | 5.9 | 11
17670 | 22 | 24 | 13 | 10 | 8 | 6 | 4 | 3 | 18 | 12 | 576 | 402 | 1 | 322 | 262 | 214 | 140 | 95 | 67 | 63 | 53 | 9157 | 0 | 12 | 18 | 24 | 36 | 48 | 60 | 03/03/1997 | 65 | Outer Wheel Path | 5.9 | 16
17671 | 22 | 24 | 17 | 14 | 11 | 7 | 5 | 4 | 18 | 12 | 763 | 527 | 1 | 421 | 345 | 281 | 186 | 126 | 90 | 63 | 53 | 12128 | 0 | 12 | 18 | 24 | 36 | 48 | 60 | 03/03/1997 | 65 | Outer Wheel Path | 5.9 | 21
17672 | 22 | 24 | 22 | 18 | 15 | 10 | 7 | 5 | 18 | 12 | 1007 | 704 | 1 | 559 | 460 | 377 | 250 | 170 | 121 | 63 | 53 | 15993 | 0 | 12 | 18 | 24 | 36 | 48 | 60 | 03/03/1997 | 65 | Outer Wheel Path | 5.9 | 28
17673 | 23 | 24 | 8 | 7 | 6 | 4 | 3 | 2 | 4 | 6 | 399 | 246 | 1 | 204 | 171 | 144 | 96 | 68 | 49 | 40 | 42 | 6340 | 0 | 12 | 18 | 24 | 36 | 48 | 60 | 03/03/1997 | 25 | Centerline | 5.9 | 10
17674 | 23 | 24 | 11 | 10 | 8 | 5 | 4 | 3 | 4 | 6 | 582 | 347 | 1 | 288 | 243 | 204 | 140 | 99 | 71 | 40 | 42 | 9252 | 0 | 12 | 18 | 24 | 36 | 48 | 60 | 03/03/1997 | 25 | Centerline | 5.9 | 14
17675 | 23 | 24 | 15 | 13 | 11 | 7 | 5 | 4 | 4 | 6 | 783 | 455 | 1 | 374 | 318 | 267 | 184 | 130 | 95 | 40 | 42 | 12434 | 0 | 12 | 18 | 24 | 36 | 48 | 60 | 03/03/1997 | 25 | Centerline | 5.9 | 18
17676 | 23 | 24 | 19 | 16 | 14 | 10 | 7 | 5 | 4 | 6 | 1036 | 597 | 1 | 491 | 418 | 351 | 243 | 173 | 126 | 40 | 42 | 16462 | 0 | 12 | 18 | 24 | 36 | 48 | 60 | 03/03/1997 | 25 | Centerline | 5.9 | 24
17677 | 23 | 24 | 9 | 7 | 6 | 4 | 3 | 2 | 4 | 6 | 400 | 267 | 1 | 218 | 182 | 150 | 99 | 69 | 49 | 39 | 42 | 6352 | 0 | 12 | 18 | 24 | 36 | 48 | 60 | 03/03/1997 | 35 | Centerline | 5.9 | 11
17528 | 19 | 24 | 16 | 14 | 11 | 8 | 5 | 4 | 1 | 6 | 1038 | 519 | 1 | 411 | 347 | 290 | 197 | 138 | 100 | 33 | 43 | 16494 | 0 | 12 | 18 | 24 | 36 | 48 | 60 | 03/03/1997 | 45 | Centerline | 5.9 | 20
17679 | 23 | 24 | 16 | 13 | 11 | 7 | 5 | 4 | 4 | 6 | 780 | 495 | 1 | 402 | 337 | 281 | 190 | 131 | 95 | 39 | 42 | 12394 | 0 | 12 | 18 | 24 | 36 | 48 | 60 | 03/03/1997 | 35 | Centerline | 5.9 | 19
17680 | 23 | 24 | 21 | 18 | 15 | 10 | 7 | 5 | 4 | 6 | 1032 | 653 | 1 | 528 | 445 | 370 | 253 | 175 | 127 | 39 | 42 | 16399 | 0 | 12 | 18 | 24 | 36 | 48 | 60 | 03/03/1997 | 35 | Centerline | 5.9 | 26
17681 | 23 | 24 | 9 | 7 | 6 | 4 | 3 | 2 | 4 | 6 | 397 | 275 | 1 | 220 | 183 | 154 | 100 | 69 | 51 | 39 | 42 | 6308 | 0 | 12 | 18 | 24 | 36 | 48 | 60 | 03/03/1997 | 45 | Centerline | 5.9 | 11
17682 | 23 | 24 | 12 | 10 | 9 | 6 | 4 | 3 | 4 | 6 | 590 | 391 | 1 | 315 | 264 | 220 | 150 | 103 | 75 | 39 | 42 | 9371 | 0 | 12 | 18 | 24 | 36 | 48 | 60 | 03/03/1997 | 45 | Centerline | 5.9 | 15
17683 | 23 | 24 | 16 | 14 | 11 | 8 | 5 | 4 | 4 | 6 | 780 | 510 | 1 | 409 | 344 | 287 | 196 | 135 | 99 | 39 | 42 | 12394 | 0 | 12 | 18 | 24 | 36 | 48 | 60 | 03/03/1997 | 45 | Centerline | 5.9 | 20
17684 | 23 | 24 | 21 | 18 | 15 | 10 | 7 | 5 | 4 | 6 | 1030 | 678 | 1 | 540 | 454 | 378 | 259 | 179 | 132 | 39 | 42 | 16367 | 0 | 12 | 18 | 24 | 36 | 48 | 60 | 03/03/1997 | 45 | Centerline | 5.9 | 27
17685 | 23 | 24 | 8 | 6 | 5 | 4 | 3 | 2 | 3 | 6 | 397 | 235 | 1 | 193 | 164 | 137 | 97 | 68 | 50 | 38 | 42 | 6308 | 0 | 12 | 18 | 24 | 36 | 48 | 60 | 03/03/1997 | 55 | Centerline | 5.9 | 9
17686 | 23 | 24 | 11 | 9 | 8 | 6 | 4 | 3 | 3 | 6 | 586 | 336 | 1 | 276 | 235 | 198 | 141 | 99 | 72 | 38 | 42 | 9316 | 0 | 12 | 18 | 24 | 36 | 48 | 60 | 03/03/1997 | 55 | Centerline | 5.9 | 13
17687 | 23 | 24 | 14 | 12 | 10 | 7 | 5 | 4 | 3 | 6 | 782 | 438 | 1 | 358 | 307 | 257 | 186 | 130 | 96 | 38 | 42 | 12418 | 0 | 12 | 18 | 24 | 36 | 48 | 60 | 03/03/1997 | 55 | Centerline | 5.9 | 17
17688 | 23 | 24 | 19 | 16 | 13 | 10 | 7 | 5 | 3 | 6 | 1031 | 576 | 1 | 472 | 404 | 339 | 243 | 173 | 129 | 38 | 42 | 16379 | 0 | 12 | 18 | 24 | 36 | 48 | 60 | 03/03/1997 | 55 | Centerline | 5.9 | 23
17689 | 23 | 24 | 8 | 7 | 6 | 4 | 3 | 2 | 5 | 6 | 395 | 260 | 1 | 209 | 178 | 148 | 101 | 67 | 51 | 41 | 42 | 6281 | 0 | 12 | 18 | 24 | 36 | 48 | 60 | 03/03/1997 | 65 | Centerline | 5.9 | 10
17690 | 23 | 24 | 12 | 10 | 8 | 6 | 4 | 3 | 5 | 6 | 582 | 369 | 1 | 301 | 257 | 214 | 146 | 101 | 73 | 41 | 42 | 9240 | 0 | 12 | 18 | 24 | 36 | 48 | 60 | 03/03/1997 | 65 | Centerline | 5.9 | 15
17691 | 23 | 24 | 16 | 13 | 11 | 8 | 5 | 4 | 5 | 6 | 780 | 484 | 1 | 395 | 336 | 282 | 193 | 134 | 97 | 41 | 42 | 12390 | 0 | 12 | 18 | 24 | 36 | 48 | 60 | 03/03/1997 | 65 | Centerline | 5.9 | 19
17692 | 23 | 24 | 20 | 18 | 15 | 10 | 7 | 5 | 5 | 6 | 1031 | 639 | 1 | 519 | 444 | 372 | 257 | 178 | 130 | 41 | 42 | 16383 | 0 | 12 | 18 | 24 | 36 | 48 | 60 | 03/03/1997 | 65 | Centerline | 5.9 | 25
17693 | 23 | 24 | 9 | 7 | 6 | 4 | 3 | 2 | 17 | 12 | 392 | 288 | 1 | 234 | 190 | 153 | 103 | 70 | 50 | 62 | 54 | 6233 | 0 | 12 | 18 | 24 | 36 | 48 | 60 | 03/03/1997 | 25 | Outer Wheel Path | 5.9 | 11
17694 | 23 | 24 | 13 | 11 | 9 | 6 | 4 | 3 | 17 | 12 | 575 | 406 | 1 | 326 | 270 | 218 | 147 | 100 | 73 | 62 | 54 | 9129 | 0 | 12 | 18 | 24 | 36 | 48 | 60 | 03/03/1997 | 25 | Outer Wheel Path | 5.9 | 16
17695 | 23 | 24 | 17 | 14 | 11 | 8 | 5 | 4 | 17 | 12 | 762 | 529 | 1 | 427 | 354 | 290 | 196 | 131 | 95 | 62 | 54 | 12112 | 0 | 12 | 18 | 24 | 36 | 48 | 60 | 03/03/1997 | 25 | Outer Wheel Path | 5.9 | 21
17696 | 23 | 24 | 22 | 18 | 15 | 10 | 7 | 5 | 17 | 12 | 1006 | 699 | 1 | 562 | 468 | 385 | 259 | 176 | 128 | 62 | 54 | 15982 | 0 | 12 | 18 | 24 | 36 | 48 | 60 | 03/03/1997 | 25 | Outer Wheel Path | 5.9 | 28
11469 | 24 | 18 | 10 | 8 | 6 | 4 | 3 | 2 | 12 | 17 | 391 | 316 | 1 | 244 | 202 | 164 | 108 | 74 | 53 | 53 | 62 | 6217 | 0 | 12 | 18 | 24 | 36 | 48 | 60 | 11/22/1996 | 45 | Outer Wheel Path | 5.9 | 12
11470 | 24 | 18 | 13 | 11 | 9 | 6 | 4 | 3 | 12 | 17 | 547 | 429 | 1 | 334 | 277 | 227 | 151 | 103 | 75 | 53 | 62 | 8696 | 0 | 12 | 18 | 24 | 36 | 48 | 60 | 11/22/1996 | 45 | Outer Wheel Path | 5.9 | 17
11471 | 24 | 18 | 18 | 15 | 12 | 8 | 6 | 4 | 12 | 17 | 760 | 578 | 1 | 454 | 379 | 311 | 207 | 141 | 101 | 53 | 62 | 12080 | 0 | 12 | 18 | 24 | 36 | 48 | 60 | 11/22/1996 | 45 | Outer Wheel Path | 5.9 | 23
11472 | 24 | 18 | 23 | 20 | 16 | 11 | 8 | 5 | 12 | 17 | 997 | 755 | 1 | 594 | 498 | 412 | 276 | 191 | 137 | 53 | 62 | 15842 | 0 | 12 | 18 | 24 | 36 | 48 | 60 | 11/22/1996 | 45 | Outer Wheel Path | 5.9 | 30
11473 | 24 | 18 | 10 | 8 | 6 | 4 | 3 | 2 | 12 | 17 | 395 | 324 | 1 | 250 | 203 | 164 | 106 | 73 | 54 | 53 | 62 | 6273 | 0 | 12 | 18 | 24 | 36 | 48 | 60 | 11/22/1996 | 55 | Outer Wheel Path | 5.9 | 13
11474 | 24 | 18 | 13 | 11 | 9 | 6 | 4 | 3 | 12 | 17 | 546 | 433 | 1 | 337 | 277 | 225 | 148 | 100 | 73 | 53 | 62 | 8668 | 0 | 12 | 18 | 24 | 36 | 48 | 60 | 11/22/1996 | 55 | Outer Wheel Path | 5.9 | 17
11475 | 24 | 18 | 18 | 15 | 12 | 8 | 5 | 4 | 12 | 17 | 764 | 589 | 1 | 462 | 380 | 310 | 207 | 139 | 101 | 53 | 62 | 12132 | 0 | 12 | 18 | 24 | 36 | 48 | 60 | 11/22/1996 | 55 | Outer Wheel Path | 5.9 | 23
11476 | 24 | 18 | 24 | 19 | 16 | 11 | 7 | 5 | 12 | 17 | 997 | 770 | 1 | 604 | 495 | 409 | 274 | 185 | 133 | 53 | 62 | 15846 | 0 | 12 | 18 | 24 | 36 | 48 | 60 | 11/22/1996 | 55 | Outer Wheel Path | 5.9 | 30
11477 | 24 | 18 | 10 | 8 | 7 | 4 | 3 | 2 | 12 | 17 | 391 | 327 | 1 | 254 | 210 | 170 | 111 | 77 | 55 | 53 | 62 | 6217 | 0 | 12 | 18 | 24 | 36 | 48 | 60 | 11/22/1996 | 65 | Outer Wheel Path | 5.9 | 13
11478 | 24 | 18 | 14 | 11 | 9 | 6 | 4 | 3 | 12 | 17 | 548 | 443 | 1 | 346 | 287 | 234 | 153 | 105 | 76 | 53 | 62 | 8708 | 0 | 12 | 18 | 24 | 36 | 48 | 60 | 11/22/1996 | 65 | Outer Wheel Path | 5.9 | 17
11479 | 24 | 18 | 18 | 15 | 13 | 8 | 6 | 4 | 12 | 17 | 759 | 599 | 1 | 469 | 391 | 322 | 212 | 146 | 105 | 53 | 62 | 12065 | 0 | 12 | 18 | 24 | 36 | 48 | 60 | 11/22/1996 | 65 | Outer Wheel Path | 5.9 | 24
11480 | 24 | 18 | 24 | 20 | 17 | 11 | 8 | 6 | 12 | 17 | 998 | 781 | 1 | 613 | 516 | 423 | 283 | 193 | 141 | 53 | 62 | 15854 | 0 | 12 | 18 | 24 | 36 | 48 | 60 | 11/22/1996 | 65 | Outer Wheel Path | 5.9 | 31
11481 | 26 | 98 | 7 | 6 | 5 | 3 | 2 | 2 | 15 | 17 | 405 | 240 | 1 | 190 | 157 | 127 | 82 | 55 | 41 | 59 | 62 | 6428 | 0 | 12 | 18 | 24 | 36 | 48 | 60 | 11/21/1996 | 25 | Centerline | 5.9 | 9
11482 | 26 | 98 | 10 | 9 | 7 | 4 | 3 | 2 | 15 | 17 | 547 | 330 | 1 | 260 | 216 | 175 | 113 | 75 | 56 | 59 | 62 | 8696 | 0 | 12 | 18 | 24 | 36 | 48 | 60 | 11/21/1996 | 25 | Centerline | 5.9 | 13
11483 | 26 | 98 | 14 | 12 | 10 | 6 | 4 | 3 | 15 | 17 | 767 | 453 | 1 | 361 | 300 | 244 | 157 | 106 | 77 | 59 | 62 | 12192 | 0 | 12 | 18 | 24 | 36 | 48 | 60 | 11/21/1996 | 25 | Centerline | 5.9 | 18
11484 | 26 | 98 | 19 | 16 | 13 | 8 | 6 | 4 | 15 | 17 | 1018 | 609 | 1 | 485 | 406 | 328 | 213 | 142 | 103 | 59 | 62 | 16172 | 0 | 12 | 18 | 24 | 36 | 48 | 60 | 11/21/1996 | 25 | Centerline | 5.9 | 24
11485 | 26 | 98 | 7 | 6 | 5 | 3 | 2 | 2 | 16 | 17 | 400 | 237 | 1 | 185 | 152 | 122 | 80 | 54 | 41 | 60 | 62 | 6356 | 0 | 12 | 18 | 24 | 36 | 48 | 60 | 11/21/1996 | 35 | Centerline | 5.9 | 9
11486 | 26 | 98 | 10 | 8 | 7 | 4 | 3 | 2 | 16 | 17 | 548 | 323 | 1 | 251 | 207 | 167 | 109 | 73 | 55 | 60 | 62 | 8700 | 0 | 12 | 18 | 24 | 36 | 48 | 60 | 11/21/1996 | 35 | Centerline | 5.9 | 13
11487 | 26 | 98 | 14 | 11 | 9 | 6 | 4 | 3 | 16 | 17 | 766 | 445 | 1 | 349 | 288 | 233 | 152 | 103 | 76 | 60 | 62 | 12168 | 0 | 12 | 18 | 24 | 36 | 48 | 60 | 11/21/1996 | 35 | Centerline | 5.9 | 18
11488 | 26 | 98 | 19 | 15 | 12 | 8 | 5 | 4 | 16 | 17 | 1016 | 597 | 1 | 470 | 387 | 315 | 204 | 138 | 101 | 60 | 62 | 16140 | 0 | 12 | 18 | 24 | 36 | 48 | 60 | 11/21/1996 | 35 | Centerline | 5.9 | 23
11489 | 26 | 98 | 7 | 6 | 5 | 3 | 2 | 2 | 16 | 17 | 397 | 231 | 1 | 179 | 146 | 118 | 76 | 51 | 39 | 60 | 62 | 6312 | 0 | 12 | 18 | 24 | 36 | 48 | 60 | 11/21/1996 | 45 | Centerline | 5.9 | 9
11440 | 23 | 18 | 20 | 17 | 14 | 9 | 6 | 5 | 11 | 16 | 1005 | 639 | 1 | 517 | 436 | 358 | 238 | 163 | 119 | 51 | 60 | 15966 | 0 | 12 | 18 | 24 | 36 | 48 | 60 | 11/22/1996 | 65 | Outer Wheel Path | 5.9 | 25
11742 | 4 | 19 | 9 | 8 | 6 | 4 | 3 | 2 | 7 | 6 | 593 | 290 | 1 | 234 | 199 | 165 | 112 | 79 | 58 | 45 | 43 | 9423 | 0 | 12 | 18 | 24 | 36 | 48 | 60 | 12/07/1996 | 25 | Outer Wheel Path | 5.9 | 11
11743 | 4 | 19 | 12 | 10 | 9 | 6 | 4 | 3 | 7 | 6 | 772 | 383 | 1 | 309 | 263 | 219 | 148 | 105 | 76 | 45 | 43 | 12267 | 0 | 12 | 18 | 24 | 36 | 48 | 60 | 12/07/1996 | 25 | Outer Wheel Path | 5.9 | 15
11744 | 4 | 19 | 16 | 14 | 11 | 8 | 5 | 4 | 7 | 6 | 1010 | 500 | 1 | 404 | 344 | 287 | 195 | 138 | 100 | 45 | 43 | 16049 | 0 | 12 | 18 | 24 | 36 | 48 | 60 | 12/07/1996 | 25 | Outer Wheel Path | 5.9 | 20
11745 | 4 | 19 | 6 | 5 | 4 | 3 | 2 | 2 | 7 | 6 | 404 | 183 | 1 | 148 | 126 | 107 | 74 | 54 | 40 | 45 | 43 | 6416 | 0 | 12 | 18 | 24 | 36 | 48 | 60 | 12/07/1996 | 35 | Outer Wheel Path | 5.9 | 7
11746 | 4 | 19 | 9 | 7 | 6 | 4 | 3 | 2 | 7 | 6 | 598 | 268 | 1 | 218 | 185 | 156 | 108 | 79 | 60 | 45 | 43 | 9498 | 0 | 12 | 18 | 24 | 36 | 48 | 60 | 12/07/1996 | 35 | Outer Wheel Path | 5.9 | 11
11747 | 4 | 19 | 11 | 10 | 8 | 6 | 4 | 3 | 7 | 6 | 790 | 356 | 1 | 289 | 246 | 207 | 144 | 105 | 79 | 45 | 43 | 12549 | 0 | 12 | 18 | 24 | 36 | 48 | 60 | 12/07/1996 | 35 | Outer Wheel Path | 5.9 | 14
11748 | 4 | 19 | 15 | 13 | 11 | 7 | 5 | 4 | 7 | 6 | 1021 | 462 | 1 | 375 | 319 | 269 | 188 | 137 | 103 | 45 | 43 | 16224 | 0 | 12 | 18 | 24 | 36 | 48 | 60 | 12/07/1996 | 35 | Outer Wheel Path | 5.9 | 18
11749 | 4 | 19 | 6 | 5 | 5 | 3 | 2 | 1 | 7 | 6 | 403 | 195 | 1 | 161 | 137 | 115 | 76 | 53 | 38 | 44 | 43 | 6408 | 0 | 12 | 18 | 24 | 36 | 48 | 60 | 12/07/1996 | 45 | Outer Wheel Path | 5.9 | 8
11750 | 4 | 19 | 9 | 8 | 7 | 4 | 3 | 2 | 7 | 6 | 595 | 285 | 1 | 235 | 202 | 167 | 113 | 79 | 58 | 44 | 43 | 9459 | 0 | 12 | 18 | 24 | 36 | 48 | 60 | 12/07/1996 | 45 | Outer Wheel Path | 5.9 | 11
11751 | 4 | 19 | 12 | 10 | 9 | 6 | 4 | 3 | 7 | 6 | 789 | 376 | 1 | 311 | 266 | 222 | 149 | 105 | 75 | 44 | 43 | 12537 | 0 | 12 | 18 | 24 | 36 | 48 | 60 | 12/07/1996 | 45 | Outer Wheel Path | 5.9 | 15
11752 | 4 | 19 | 16 | 14 | 11 | 8 | 5 | 4 | 7 | 6 | 1027 | 489 | 1 | 404 | 346 | 289 | 195 | 137 | 98 | 44 | 43 | 16323 | 0 | 12 | 18 | 24 | 36 | 48 | 60 | 12/07/1996 | 45 | Outer Wheel Path | 5.9 | 19
11753 | 4 | 19 | 6 | 5 | 4 | 3 | 2 | 2 | 7 | 6 | 401 | 189 | 1 | 155 | 132 | 110 | 73 | 51 | 38 | 44 | 43 | 6372 | 0 | 12 | 18 | 24 | 36 | 48 | 60 | 12/07/1996 | 55 | Outer Wheel Path | 5.9 | 7
11754 | 4 | 19 | 9 | 8 | 6 | 4 | 3 | 2 | 7 | 6 | 591 | 282 | 1 | 230 | 197 | 164 | 110 | 77 | 57 | 44 | 43 | 9395 | 0 | 12 | 18 | 24 | 36 | 48 | 60 | 12/07/1996 | 55 | Outer Wheel Path | 5.9 | 11
11755 | 4 | 19 | 12 | 10 | 9 | 6 | 4 | 3 | 7 | 6 | 773 | 372 | 1 | 305 | 262 | 218 | 148 | 104 | 76 | 44 | 43 | 12283 | 0 | 12 | 18 | 24 | 36 | 48 | 60 | 12/07/1996 | 55 | Outer Wheel Path | 5.9 | 15
11756 | 4 | 19 | 16 | 13 | 11 | 8 | 5 | 4 | 7 | 6 | 1000 | 483 | 1 | 396 | 341 | 285 | 193 | 136 | 100 | 44 | 43 | 15894 | 0 | 12 | 18 | 24 | 36 | 48 | 60 | 12/07/1996 | 55 | Outer Wheel Path | 5.9 | 19
11757 | 5 | 19 | 10 | 7 | 6 | 3 | 2 | 2 | 9 | 8 | 395 | 372 | 1 | 256 | 190 | 141 | 83 | 61 | 49 | 48 | 45 | 6277 | 0 | 12 | 18 | 24 | 36 | 48 | 60 | 12/07/1996 | 25 | Centerline | 5.9 | 15
11758 | 5 | 19 | 14 | 11 | 8 | 5 | 3 | 3 | 9 | 8 | 572 | 522 | 1 | 362 | 274 | 204 | 120 | 86 | 70 | 48 | 45 | 9085 | 0 | 12 | 18 | 24 | 36 | 48 | 60 | 12/07/1996 | 25 | Centerline | 5.9 | 21
11759 | 5 | 19 | 19 | 14 | 11 | 6 | 4 | 4 | 9 | 8 | 738 | 676 | 1 | 473 | 360 | 270 | 159 | 114 | 93 | 48 | 45 | 11731 | 0 | 12 | 18 | 24 | 36 | 48 | 60 | 12/07/1996 | 25 | Centerline | 5.9 | 27
11760 | 5 | 19 | 25 | 19 | 14 | 8 | 6 | 5 | 9 | 8 | 1009 | 893 | 1 | 632 | 481 | 362 | 211 | 150 | 122 | 48 | 45 | 16029 | 0 | 12 | 18 | 24 | 36 | 48 | 60 | 12/07/1996 | 25 | Centerline | 5.9 | 35
11761 | 5 | 19 | 9 | 7 | 5 | 3 | 2 | 2 | 9 | 8 | 406 | 304 | 1 | 217 | 170 | 132 | 83 | 60 | 48 | 48 | 45 | 6447 | 0 | 12 | 18 | 24 | 36 | 48 | 60 | 12/07/1996 | 35 | Centerline | 5.9 | 12
11762 | 5 | 19 | 12 | 10 | 8 | 5 | 3 | 3 | 9 | 8 | 587 | 424 | 1 | 309 | 244 | 192 | 120 | 87 | 68 | 48 | 45 | 9331 | 0 | 12 | 18 | 24 | 36 | 48 | 60 | 12/07/1996 | 35 | Centerline | 5.9 | 17
11763 | 5 | 19 | 16 | 13 | 10 | 6 | 5 | 4 | 9 | 8 | 761 | 551 | 1 | 406 | 323 | 255 | 160 | 115 | 90 | 48 | 45 | 12088 | 0 | 12 | 18 | 24 | 36 | 48 | 60 | 12/07/1996 | 35 | Centerline | 5.9 | 22
11764 | 5 | 19 | 21 | 17 | 13 | 8 | 6 | 5 | 9 | 8 | 1018 | 723 | 1 | 538 | 428 | 339 | 212 | 151 | 118 | 48 | 45 | 16168 | 0 | 12 | 18 | 24 | 36 | 48 | 60 | 12/07/1996 | 35 | Centerline | 5.9 | 28
11765 | 5 | 19 | 10 | 7 | 6 | 3 | 2 | 2 | 9 | 8 | 402 | 372 | 1 | 252 | 188 | 140 | 83 | 61 | 50 | 48 | 45 | 6380 | 0 | 12 | 18 | 24 | 36 | 48 | 60 | 12/07/1996 | 45 | Centerline | 5.9 | 15
11766 | 5 | 19 | 14 | 11 | 8 | 5 | 3 | 3 | 9 | 8 | 574 | 519 | 1 | 358 | 269 | 202 | 121 | 89 | 72 | 48 | 45 | 9121 | 0 | 12 | 18 | 24 | 36 | 48 | 60 | 12/07/1996 | 45 | Centerline | 5.9 | 20
11767 | 5 | 19 | 18 | 14 | 11 | 6 | 5 | 4 | 9 | 8 | 746 | 672 | 1 | 469 | 357 | 270 | 163 | 118 | 95 | 48 | 45 | 11858 | 0 | 12 | 18 | 24 | 36 | 48 | 60 | 12/07/1996 | 45 | Centerline | 5.9 | 26
11768 | 5 | 19 | 24 | 19 | 14 | 9 | 6 | 5 | 9 | 8 | 1010 | 880 | 1 | 621 | 474 | 361 | 217 | 156 | 125 | 48 | 45 | 16045 | 0 | 12 | 18 | 24 | 36 | 48 | 60 | 12/07/1996 | 45 | Centerline | 5.9 | 35
11769 | 5 | 19 | 10 | 8 | 6 | 4 | 3 | 2 | 9 | 8 | 394 | 373 | 1 | 266 | 202 | 152 | 91 | 66 | 52 | 48 | 45 | 6253 | 0 | 12 | 18 | 24 | 36 | 48 | 60 | 12/07/1996 | 55 | Centerline | 5.9 | 15
11770 | 5 | 19 | 15 | 11 | 9 | 5 | 4 | 3 | 9 | 8 | 572 | 529 | 1 | 380 | 291 | 222 | 134 | 96 | 78 | 48 | 45 | 9081 | 0 | 12 | 18 | 24 | 36 | 48 | 60 | 12/07/1996 | 55 | Centerline | 5.9 | 21
11771 | 5 | 19 | 20 | 15 | 12 | 7 | 5 | 4 | 9 | 8 | 739 | 681 | 1 | 495 | 382 | 293 | 178 | 128 | 101 | 48 | 45 | 11735 | 0 | 12 | 18 | 24 | 36 | 48 | 60 | 12/07/1996 | 55 | Centerline | 5.9 | 27
11772 | 5 | 19 | 26 | 20 | 15 | 9 | 7 | 5 | 9 | 8 | 1005 | 895 | 1 | 655 | 508 | 391 | 237 | 170 | 134 | 48 | 45 | 15970 | 0 | 12 | 18 | 24 | 36 | 48 | 60 | 12/07/1996 | 55 | Centerline | 5.9 | 35
16049 | 8 | 23 | 12 | 9 | 6 | 4 | 3 | 2 | 14 | 13 | 376 | 421 | 1 | 294 | 219 | 156 | 91 | 64 | 49 | 57 | 55 | 5967 | 0 | 12 | 18 | 24 | 36 | 48 | 60 | 02/19/1997 | 65 | Centerline | 5.9 | 17
16050 | 8 | 23 | 16 | 12 | 9 | 5 | 4 | 3 | 14 | 13 | 527 | 578 | 1 | 405 | 303 | 222 | 132 | 92 | 72 | 57 | 55 | 8378 | 0 | 12 | 18 | 24 | 36 | 48 | 60 | 02/19/1997 | 65 | Centerline | 5.9 | 23
16051 | 8 | 23 | 21 | 16 | 12 | 7 | 5 | 4 | 14 | 13 | 720 | 757 | 1 | 538 | 404 | 298 | 176 | 124 | 95 | 57 | 55 | 11445 | 0 | 12 | 18 | 24 | 36 | 48 | 60 | 02/19/1997 | 65 | Centerline | 5.9 | 30
16052 | 8 | 23 | 28 | 22 | 16 | 9 | 7 | 5 | 14 | 13 | 957 | 1010 | 1 | 722 | 547 | 405 | 239 | 168 | 128 | 57 | 55 | 15203 | 0 | 12 | 18 | 24 | 36 | 48 | 60 | 02/19/1997 | 65 | Centerline | 5.9 | 40
16053 | 8 | 23 | 11 | 9 | 7 | 4 | 3 | 2 | 24 | 20 | 380 | 407 | 1 | 287 | 224 | 172 | 103 | 71 | 53 | 74 | 67 | 6042 | 0 | 12 | 18 | 24 | 36 | 48 | 60 | 02/18/1997 | 25 | Outer Wheel Path | 5.9 | 16
16054 | 8 | 23 | 15 | 12 | 9 | 6 | 4 | 3 | 24 | 20 | 530 | 543 | 1 | 392 | 309 | 239 | 144 | 103 | 77 | 74 | 67 | 8422 | 0 | 12 | 18 | 24 | 36 | 48 | 60 | 02/18/1997 | 25 | Outer Wheel Path | 5.9 | 21
16055 | 8 | 23 | 20 | 16 | 12 | 8 | 5 | 4 | 24 | 20 | 720 | 707 | 1 | 514 | 408 | 317 | 192 | 133 | 100 | 74 | 67 | 11437 | 0 | 12 | 18 | 24 | 36 | 48 | 60 | 02/18/1997 | 25 | Outer Wheel Path | 5.9 | 28
16056 | 8 | 23 | 27 | 22 | 17 | 10 | 7 | 5 | 24 | 20 | 953 | 929 | 1 | 686 | 548 | 427 | 261 | 182 | 136 | 74 | 67 | 15143 | 0 | 12 | 18 | 24 | 36 | 48 | 60 | 02/18/1997 | 25 | Outer Wheel Path | 5.9 | 37
16057 | 8 | 23 | 11 | 9 | 7 | 4 | 3 | 2 | 23 | 20 | 383 | 391 | 1 | 285 | 224 | 173 | 105 | 74 | 54 | 72 | 67 | 6078 | 0 | 12 | 18 | 24 | 36 | 48 | 60 | 02/18/1997 | 35 | Outer Wheel Path | 5.9 | 15
16058 | 8 | 23 | 15 | 12 | 9 | 6 | 4 | 3 | 23 | 20 | 534 | 528 | 1 | 384 | 305 | 237 | 146 | 102 | 74 | 72 | 67 | 8481 | 0 | 12 | 18 | 24 | 36 | 48 | 60 | 02/18/1997 | 35 | Outer Wheel Path | 5.9 | 21
16059 | 8 | 23 | 20 | 16 | 13 | 8 | 5 | 4 | 23 | 20 | 722 | 699 | 1 | 511 | 409 | 318 | 196 | 136 | 100 | 72 | 67 | 11469 | 0 | 12 | 18 | 24 | 36 | 48 | 60 | 02/18/1997 | 35 | Outer Wheel Path | 5.9 | 28
16060 | 8 | 23 | 27 | 22 | 17 | 10 | 7 | 5 | 23 | 20 | 959 | 972 | 1 | 684 | 549 | 429 | 264 | 182 | 135 | 72 | 67 | 15235 | 0 | 12 | 18 | 24 | 36 | 48 | 60 | 02/18/1997 | 35 | Outer Wheel Path | 5.9 | 38
16061 | 8 | 23 | 11 | 9 | 7 | 4 | 3 | 2 | 24 | 20 | 385 | 368 | 1 | 276 | 222 | 173 | 100 | 69 | 52 | 74 | 67 | 6114 | 0 | 12 | 18 | 24 | 36 | 48 | 60 | 02/18/1997 | 45 | Outer Wheel Path | 5.9 | 15
16062 | 8 | 23 | 15 | 12 | 9 | 6 | 4 | 3 | 24 | 20 | 535 | 497 | 1 | 369 | 296 | 231 | 142 | 95 | 71 | 74 | 67 | 8505 | 0 | 12 | 18 | 24 | 36 | 48 | 60 | 02/18/1997 | 45 | Outer Wheel Path | 5.9 | 20
16063 | 8 | 23 | 19 | 16 | 12 | 7 | 5 | 4 | 24 | 20 | 720 | 659 | 1 | 494 | 397 | 313 | 189 | 128 | 96 | 74 | 67 | 11445 | 0 | 12 | 18 | 24 | 36 | 48 | 60 | 02/18/1997 | 45 | Outer Wheel Path | 5.9 | 26
16064 | 8 | 23 | 26 | 21 | 17 | 10 | 7 | 5 | 24 | 20 | 957 | 889 | 1 | 665 | 536 | 422 | 256 | 173 | 129 | 74 | 67 | 15207 | 0 | 12 | 18 | 24 | 36 | 48 | 60 | 02/18/1997 | 45 | Outer Wheel Path | 5.9 | 35
16065 | 8 | 23 | 11 | 9 | 7 | 4 | 3 | 2 | 24 | 20 | 382 | 372 | 1 | 279 | 224 | 176 | 107 | 70 | 50 | 75 | 67 | 6074 | 0 | 12 | 18 | 24 | 36 | 48 | 60 | 02/18/1997 | 55 | Outer Wheel Path | 5.9 | 15
16066 | 8 | 23 | 15 | 12 | 10 | 6 | 4 | 3 | 24 | 20 | 531 | 503 | 1 | 380 | 307 | 242 | 151 | 101 | 73 | 75 | 67 | 8442 | 0 | 12 | 18 | 24 | 36 | 48 | 60 | 02/18/1997 | 55 | Outer Wheel Path | 5.9 | 20
16067 | 8 | 23 | 20 | 16 | 13 | 8 | 5 | 4 | 24 | 20 | 722 | 668 | 1 | 506 | 411 | 325 | 203 | 136 | 100 | 75 | 67 | 11473 | 0 | 12 | 18 | 24 | 36 | 48 | 60 | 02/18/1997 | 55 | Outer Wheel Path | 5.9 | 26
16471 | 18 | 23 | 12 | 10 | 8 | 6 | 4 | 3 | 20 | 19 | 730 | 391 | 1 | 309 | 259 | 212 | 140 | 94 | 69 | 68 | 65 | 11592 | 0 | 12 | 18 | 24 | 36 | 48 | 60 | 02/19/1997 | 60 | Outer Wheel Path | 5.9 | 15
16472 | 18 | 23 | 16 | 14 | 11 | 7 | 5 | 4 | 20 | 19 | 976 | 528 | 1 | 415 | 349 | 285 | 190 | 127 | 93 | 68 | 65 | 15501 | 0 | 12 | 18 | 24 | 36 | 48 | 60 | 02/19/1997 | 60 | Outer Wheel Path | 5.9 | 21
16473 | 19 | 23 | 7 | 6 | 5 | 3 | 2 | 1 | 25 | 19 | 375 | 231 | 1 | 182 | 145 | 117 | 77 | 50 | 37 | 76 | 65 | 5955 | 0 | 12 | 18 | 24 | 36 | 48 | 60 | 02/19/1997 | 15 | Centerline | 5.9 | 9
16474 | 19 | 23 | 10 | 8 | 7 | 4 | 3 | 2 | 25 | 19 | 530 | 321 | 1 | 250 | 207 | 169 | 103 | 72 | 51 | 76 | 65 | 8426 | 0 | 12 | 18 | 24 | 36 | 48 | 60 | 02/19/1997 | 15 | Centerline | 5.9 | 13
16475 | 19 | 23 | 13 | 11 | 9 | 6 | 4 | 3 | 25 | 19 | 723 | 427 | 1 | 334 | 274 | 222 | 145 | 96 | 69 | 76 | 65 | 11493 | 0 | 12 | 18 | 24 | 36 | 48 | 60 | 02/19/1997 | 15 | Centerline | 5.9 | 17
16476 | 19 | 23 | 18 | 15 | 12 | 8 | 5 | 4 | 25 | 19 | 971 | 580 | 1 | 452 | 372 | 302 | 197 | 131 | 94 | 76 | 65 | 15433 | 0 | 12 | 18 | 24 | 36 | 48 | 60 | 02/19/1997 | 15 | Centerline | 5.9 | 23
16477 | 19 | 23 | 7 | 5 | 4 | 3 | 2 | 1 | 24 | 19 | 379 | 217 | 1 | 168 | 135 | 112 | 68 | 49 | 35 | 75 | 65 | 6014 | 0 | 12 | 18 | 24 | 36 | 48 | 60 | 02/19/1997 | 25 | Centerline | 5.9 | 9
16478 | 19 | 23 | 9 | 7 | 6 | 4 | 3 | 2 | 24 | 19 | 531 | 297 | 1 | 229 | 185 | 152 | 95 | 68 | 47 | 75 | 65 | 8442 | 0 | 12 | 18 | 24 | 36 | 48 | 60 | 02/19/1997 | 25 | Centerline | 5.9 | 12
16479 | 19 | 23 | 12 | 10 | 8 | 5 | 4 | 3 | 24 | 19 | 726 | 396 | 1 | 306 | 249 | 201 | 128 | 90 | 64 | 75 | 65 | 11540 | 0 | 12 | 18 | 24 | 36 | 48 | 60 | 02/19/1997 | 25 | Centerline | 5.9 | 16
16480 | 19 | 23 | 16 | 13 | 11 | 7 | 5 | 3 | 24 | 19 | 974 | 536 | 1 | 413 | 337 | 272 | 173 | 120 | 86 | 75 | 65 | 15473 | 0 | 12 | 18 | 24 | 36 | 48 | 60 | 02/19/1997 | 25 | Centerline | 5.9 | 21
16481 | 19 | 23 | 6 | 5 | 4 | 2 | 2 | 1 | 24 | 19 | 377 | 192 | 1 | 149 | 121 | 100 | 63 | 40 | 31 | 75 | 65 | 5983 | 0 | 12 | 18 | 24 | 36 | 48 | 60 | 02/19/1997 | 35 | Centerline | 5.9 | 8
16482 | 19 | 23 | 8 | 7 | 5 | 3 | 2 | 2 | 24 | 19 | 531 | 265 | 1 | 204 | 167 | 138 | 86 | 57 | 42 | 75 | 65 | 8430 | 0 | 12 | 18 | 24 | 36 | 48 | 60 | 02/19/1997 | 35 | Centerline | 5.9 | 10
16483 | 19 | 23 | 11 | 9 | 7 | 5 | 3 | 2 | 24 | 19 | 727 | 354 | 1 | 274 | 225 | 181 | 116 | 78 | 57 | 75 | 65 | 11544 | 0 | 12 | 18 | 24 | 36 | 48 | 60 | 02/19/1997 | 35 | Centerline | 5.9 | 14
16484 | 19 | 23 | 15 | 12 | 10 | 6 | 4 | 3 | 24 | 19 | 975 | 482 | 1 | 371 | 305 | 246 | 157 | 105 | 76 | 75 | 65 | 15493 | 0 | 12 | 18 | 24 | 36 | 48 | 60 | 02/19/1997 | 35 | Centerline | 5.9 | 19
16485 | 19 | 23 | 7 | 5 | 4 | 3 | 2 | 1 | 24 | 19 | 376 | 221 | 1 | 170 | 138 | 112 | 73 | 49 | 36 | 75 | 65 | 5971 | 0 | 12 | 18 | 24 | 36 | 48 | 60 | 02/19/1997 | 45 | Centerline | 5.9 | 9
16486 | 19 | 23 | 9 | 8 | 6 | 4 | 3 | 2 | 24 | 19 | 531 | 301 | 1 | 232 | 191 | 157 | 100 | 68 | 48 | 75 | 65 | 8442 | 0 | 12 | 18 | 24 | 36 | 48 | 60 | 02/19/1997 | 45 | Centerline | 5.9 | 12
16487 | 19 | 23 | 12 | 10 | 8 | 5 | 4 | 3 | 24 | 19 | 724 | 393 | 1 | 309 | 255 | 208 | 136 | 91 | 65 | 75 | 65 | 11508 | 0 | 12 | 18 | 24 | 36 | 48 | 60 | 02/19/1997 | 45 | Centerline | 5.9 | 15
16488 | 19 | 23 | 16 | 14 | 11 | 7 | 5 | 3 | 24 | 19 | 972 | 534 | 1 | 414 | 343 | 280 | 183 | 123 | 88 | 75 | 65 | 15449 | 0 | 12 | 18 | 24 | 36 | 48 | 60 | 02/19/1997 | 45 | Centerline | 5.9 | 21
16489 | 19 | 23 | 7 | 6 | 5 | 3 | 2 | 2 | 23 | 19 | 376 | 230 | 1 | 182 | 152 | 123 | 80 | 53 | 38 | 73 | 65 | 5975 | 0 | 12 | 18 | 24 | 36 | 48 | 60 | 02/19/1997 | 55 | Centerline | 5.9 | 9
16490 | 19 | 23 | 10 | 8 | 7 | 4 | 3 | 2 | 23 | 19 | 530 | 316 | 1 | 252 | 209 | 171 | 111 | 75 | 54 | 73 | 65 | 8418 | 0 | 12 | 18 | 24 | 36 | 48 | 60 | 02/19/1997 | 55 | Centerline | 5.9 | 12
16491 | 19 | 23 | 13 | 11 | 9 | 6 | 4 | 3 | 23 | 19 | 721 | 416 | 1 | 334 | 279 | 228 | 150 | 101 | 73 | 73 | 65 | 11461 | 0 | 12 | 18 | 24 | 36 | 48 | 60 | 02/19/1997 | 55 | Centerline | 5.9 | 16
16492 | 19 | 23 | 18 | 15 | 12 | 8 | 5 | 4 | 23 | 19 | 971 | 560 | 1 | 447 | 374 | 306 | 202 | 136 | 98 | 73 | 65 | 15425 | 0 | 12 | 18 | 24 | 36 | 48 | 60 | 02/19/1997 | 55 | Centerline | 5.9 | 22
16493 | 19 | 23 | 8 | 7 | 5 | 3 | 2 | 2 | 18 | 18 | 377 | 266 | 1 | 204 | 167 | 135 | 87 | 57 | 42 | 64 | 64 | 5991 | 0 | 12 | 18 | 24 | 36 | 48 | 60 | 02/19/1997 | 15 | Outer Wheel Path | 5.9 | 10
16494 | 19 | 23 | 11 | 9 | 7 | 5 | 3 | 2 | 18 | 18 | 532 | 364 | 1 | 280 | 229 | 186 | 120 | 81 | 58 | 64 | 64 | 8446 | 0 | 12 | 18 | 24 | 36 | 48 | 60 | 02/19/1997 | 15 | Outer Wheel Path | 5.9 | 14
16495 | 19 | 23 | 15 | 12 | 10 | 6 | 4 | 3 | 18 | 18 | 731 | 490 | 1 | 380 | 313 | 254 | 164 | 111 | 79 | 64 | 64 | 11608 | 0 | 12 | 18 | 24 | 36 | 48 | 60 | 02/19/1997 | 15 | Outer Wheel Path | 5.9 | 19
16496 | 19 | 23 | 20 | 17 | 13 | 9 | 6 | 4 | 18 | 18 | 971 | 663 | 1 | 511 | 422 | 342 | 223 | 150 | 108 | 64 | 64 | 15429 | 0 | 12 | 18 | 24 | 36 | 48 | 60 | 02/19/1997 | 15 | Outer Wheel Path | 5.9 | 26
16497 | 19 | 23 | 7 | 6 | 5 | 3 | 2 | 1 | 19 | 18 | 380 | 227 | 1 | 181 | 146 | 119 | 76 | 52 | 36 | 66 | 64 | 6030 | 0 | 12 | 18 | 24 | 36 | 48 | 60 | 02/19/1997 | 25 | Outer Wheel Path | 5.9 | 9
16498 | 19 | 23 | 10 | 8 | 7 | 4 | 3 | 2 | 19 | 18 | 536 | 314 | 1 | 247 | 203 | 167 | 107 | 73 | 48 | 66 | 64 | 8521 | 0 | 12 | 18 | 24 | 36 | 48 | 60 | 02/19/1997 | 25 | Outer Wheel Path | 5.9 | 12
16499 | 19 | 23 | 13 | 11 | 9 | 6 | 4 | 3 | 19 | 18 | 733 | 424 | 1 | 334 | 274 | 226 | 146 | 99 | 69 | 66 | 64 | 11643 | 0 | 12 | 18 | 24 | 36 | 48 | 60 | 02/19/1997 | 25 | Outer Wheel Path | 5.9 | 17
16500 | 19 | 23 | 18 | 15 | 12 | 8 | 5 | 4 | 19 | 18 | 976 | 569 | 1 | 450 | 371 | 305 | 198 | 134 | 94 | 66 | 64 | 15501 | 0 | 12 | 18 | 24 | 36 | 48 | 60 | 02/19/1997 | 25 | Outer Wheel Path | 5.9 | 22
16501 | 19 | 23 | 8 | 6 | 5 | 3 | 2 | 2 | 19 | 18 | 380 | 245 | 1 | 193 | 161 | 130 | 87 | 56 | 41 | 65 | 64 | 6034 | 0 | 12 | 18 | 24 | 36 | 48 | 60 | 02/19/1997 | 35 | Outer Wheel Path | 5.9 | 10
16502 | 19 | 23 | 10 | 9 | 7 | 5 | 3 | 2 | 19 | 18 | 536 | 337 | 1 | 264 | 222 | 181 | 119 | 80 | 55 | 65 | 64 | 8509 | 0 | 12 | 18 | 24 | 36 | 48 | 60 | 02/19/1997 | 35 | Outer Wheel Path | 5.9 | 13
16503 | 19 | 23 | 14 | 12 | 10 | 6 | 4 | 3 | 19 | 18 | 730 | 450 | 1 | 356 | 300 | 244 | 162 | 109 | 76 | 65 | 64 | 11592 | 0 | 12 | 18 | 24 | 36 | 48 | 60 | 02/19/1997 | 35 | Outer Wheel Path | 5.9 | 18
16504 | 19 | 23 | 19 | 16 | 13 | 9 | 6 | 4 | 19 | 18 | 972 | 610 | 1 | 482 | 405 | 331 | 219 | 150 | 104 | 65 | 64 | 15449 | 0 | 12 | 18 | 24 | 36 | 48 | 60 | 02/19/1997 | 35 | Outer Wheel Path | 5.9 | 24
15724 | 26 | 22 | 26 | 21 | 17 | 11 | 7 | 5 | 17 | 15 | 965 | 855 | 1 | 659 | 542 | 435 | 276 | 181 | 130 | 63 | 58 | 15338 | 0 | 12 | 18 | 24 | 36 | 48 | 60 | 01/31/1997 | 35 | Centerline | 5.9 | 34
15725 | 26 | 22 | 11 | 9 | 7 | 4 | 3 | 2 | 17 | 15 | 396 | 365 | 1 | 275 | 222 | 176 | 112 | 75 | 55 | 63 | 58 | 6285 | 0 | 12 | 18 | 24 | 36 | 48 | 60 | 01/31/1997 | 45 | Centerline | 5.9 | 14
15726 | 26 | 22 | 15 | 12 | 9 | 6 | 4 | 3 | 17 | 15 | 549 | 488 | 1 | 371 | 299 | 237 | 149 | 100 | 71 | 63 | 58 | 8720 | 0 | 12 | 18 | 24 | 36 | 48 | 60 | 01/31/1997 | 45 | Centerline | 5.9 | 19
15727 | 26 | 22 | 19 | 16 | 12 | 8 | 5 | 4 | 17 | 15 | 735 | 644 | 1 | 488 | 397 | 317 | 199 | 134 | 97 | 63 | 58 | 11675 | 0 | 12 | 18 | 24 | 36 | 48 | 60 | 01/31/1997 | 45 | Centerline | 5.9 | 25
15728 | 26 | 22 | 26 | 21 | 17 | 11 | 7 | 5 | 17 | 15 | 972 | 866 | 1 | 653 | 534 | 427 | 271 | 182 | 130 | 63 | 58 | 15441 | 0 | 12 | 18 | 24 | 36 | 48 | 60 | 01/31/1997 | 45 | Centerline | 5.9 | 34
15729 | 26 | 22 | 11 | 9 | 7 | 5 | 3 | 2 | 17 | 15 | 392 | 363 | 1 | 279 | 229 | 184 | 118 | 80 | 60 | 63 | 58 | 6225 | 0 | 12 | 18 | 24 | 36 | 48 | 60 | 01/31/1997 | 55 | Centerline | 5.9 | 14
15730 | 26 | 22 | 15 | 12 | 10 | 6 | 4 | 3 | 17 | 15 | 545 | 489 | 1 | 378 | 311 | 250 | 161 | 111 | 81 | 63 | 58 | 8652 | 0 | 12 | 18 | 24 | 36 | 48 | 60 | 01/31/1997 | 55 | Centerline | 5.9 | 19
15731 | 26 | 22 | 20 | 16 | 13 | 8 | 6 | 4 | 17 | 15 | 729 | 641 | 1 | 498 | 409 | 331 | 214 | 148 | 108 | 63 | 58 | 11588 | 0 | 12 | 18 | 24 | 36 | 48 | 60 | 01/31/1997 | 55 | Centerline | 5.9 | 25
15732 | 26 | 22 | 26 | 21 | 17 | 11 | 8 | 6 | 17 | 15 | 964 | 857 | 1 | 662 | 546 | 441 | 286 | 195 | 145 | 63 | 58 | 15322 | 0 | 12 | 18 | 24 | 36 | 48 | 60 | 01/31/1997 | 55 | Centerline | 5.9 | 34
15733 | 26 | 22 | 10 | 8 | 7 | 4 | 3 | 2 | 7 | 11 | 398 | 319 | 1 | 254 | 210 | 172 | 112 | 79 | 57 | 45 | 51 | 6316 | 0 | 12 | 18 | 24 | 36 | 48 | 60 | 01/31/1997 | 15 | Outer Wheel Path | 5.9 | 13
15734 | 26 | 22 | 13 | 11 | 9 | 6 | 4 | 3 | 7 | 11 | 556 | 432 | 1 | 342 | 286 | 232 | 155 | 106 | 77 | 45 | 51 | 8831 | 0 | 12 | 18 | 24 | 36 | 48 | 60 | 01/31/1997 | 15 | Outer Wheel Path | 5.9 | 17
15735 | 26 | 22 | 18 | 15 | 12 | 8 | 6 | 4 | 7 | 11 | 750 | 570 | 1 | 453 | 379 | 310 | 207 | 142 | 102 | 45 | 51 | 11918 | 0 | 12 | 18 | 24 | 36 | 48 | 60 | 01/31/1997 | 15 | Outer Wheel Path | 5.9 | 22
15736 | 26 | 22 | 24 | 20 | 16 | 11 | 8 | 5 | 7 | 11 | 993 | 761 | 1 | 604 | 506 | 416 | 277 | 192 | 138 | 45 | 51 | 15779 | 0 | 12 | 18 | 24 | 36 | 48 | 60 | 01/31/1997 | 15 | Outer Wheel Path | 5.9 | 30
15737 | 26 | 22 | 10 | 8 | 7 | 4 | 3 | 2 | 8 | 11 | 400 | 298 | 1 | 246 | 207 | 171 | 112 | 79 | 56 | 45 | 51 | 6356 | 0 | 12 | 18 | 24 | 36 | 48 | 60 | 01/31/1997 | 25 | Outer Wheel Path | 5.9 | 12
15738 | 26 | 22 | 13 | 11 | 9 | 6 | 4 | 3 | 8 | 11 | 559 | 408 | 1 | 332 | 283 | 233 | 154 | 107 | 77 | 45 | 51 | 8887 | 0 | 12 | 18 | 24 | 36 | 48 | 60 | 01/31/1997 | 25 | Outer Wheel Path | 5.9 | 16
15739 | 26 | 22 | 17 | 15 | 12 | 8 | 6 | 4 | 8 | 11 | 746 | 532 | 1 | 439 | 374 | 309 | 204 | 142 | 102 | 45 | 51 | 11854 | 0 | 12 | 18 | 24 | 36 | 48 | 60 | 01/31/1997 | 25 | Outer Wheel Path | 5.9 | 21
15740 | 26 | 22 | 23 | 20 | 16 | 11 | 7 | 5 | 8 | 11 | 985 | 713 | 1 | 585 | 499 | 412 | 275 | 190 | 138 | 45 | 51 | 15644 | 0 | 12 | 18 | 24 | 36 | 48 | 60 | 01/31/1997 | 25 | Outer Wheel Path | 5.9 | 28
15741 | 26 | 22 | 10 | 8 | 7 | 4 | 3 | 2 | 8 | 11 | 399 | 308 | 1 | 248 | 208 | 168 | 111 | 74 | 54 | 45 | 51 | 6336 | 0 | 12 | 18 | 24 | 36 | 48 | 60 | 01/31/1997 | 35 | Outer Wheel Path | 5.9 | 12
15742 | 26 | 22 | 13 | 11 | 9 | 6 | 4 | 3 | 8 | 11 | 560 | 418 | 1 | 336 | 281 | 229 | 150 | 102 | 72 | 45 | 51 | 8891 | 0 | 12 | 18 | 24 | 36 | 48 | 60 | 01/31/1997 | 35 | Outer Wheel Path | 5.9 | 16
15743 | 26 | 22 | 17 | 15 | 12 | 8 | 5 | 4 | 8 | 11 | 748 | 549 | 1 | 442 | 371 | 303 | 201 | 136 | 97 | 45 | 51 | 11886 | 0 | 12 | 18 | 24 | 36 | 48 | 60 | 01/31/1997 | 35 | Outer Wheel Path | 5.9 | 22
15744 | 26 | 22 | 23 | 20 | 16 | 11 | 7 | 5 | 8 | 11 | 990 | 740 | 1 | 588 | 497 | 406 | 272 | 183 | 130 | 45 | 51 | 15727 | 0 | 12 | 18 | 24 | 36 | 48 | 60 | 01/31/1997 | 35 | Outer Wheel Path | 5.9 | 29
15745 | 26 | 22 | 10 | 8 | 7 | 4 | 3 | 2 | 8 | 11 | 398 | 304 | 1 | 242 | 201 | 166 | 109 | 74 | 55 | 45 | 51 | 6316 | 0 | 12 | 18 | 24 | 36 | 48 | 60 | 01/31/1997 | 45 | Outer Wheel Path | 5.9 | 12
15746 | 26 | 22 | 13 | 11 | 9 | 6 | 4 | 3 | 8 | 11 | 559 | 418 | 1 | 329 | 276 | 226 | 149 | 102 | 74 | 45 | 51 | 8879 | 0 | 12 | 18 | 24 | 36 | 48 | 60 | 01/31/1997 | 45 | Outer Wheel Path | 5.9 | 16
15747 | 26 | 22 | 17 | 14 | 12 | 8 | 5 | 4 | 8 | 11 | 748 | 548 | 1 | 435 | 365 | 301 | 199 | 137 | 99 | 45 | 51 | 11886 | 0 | 12 | 18 | 24 | 36 | 48 | 60 | 01/31/1997 | 45 | Outer Wheel Path | 5.9 | 22
15748 | 26 | 22 | 23 | 19 | 16 | 11 | 7 | 5 | 8 | 11 | 990 | 734 | 1 | 583 | 489 | 405 | 269 | 185 | 134 | 45 | 51 | 15727 | 0 | 12 | 18 | 24 | 36 | 48 | 60 | 01/31/1997 | 45 | Outer Wheel Path | 5.9 | 29
15749 | 26 | 22 | 10 | 8 | 7 | 5 | 3 | 2 | 8 | 11 | 398 | 315 | 1 | 255 | 214 | 178 | 119 | 85 | 63 | 45 | 51 | 6324 | 0 | 12 | 18 | 24 | 36 | 48 | 60 | 01/31/1997 | 55 | Outer Wheel Path | 5.9 | 12
15750 | 26 | 22 | 14 | 12 | 9 | 6 | 5 | 3 | 8 | 11 | 557 | 430 | 1 | 344 | 292 | 240 | 162 | 115 | 84 | 45 | 51 | 8847 | 0 | 12 | 18 | 24 | 36 | 48 | 60 | 01/31/1997 | 55 | Outer Wheel Path | 5.9 | 17
15751 | 26 | 22 | 18 | 15 | 13 | 9 | 6 | 4 | 8 | 11 | 747 | 565 | 1 | 455 | 387 | 319 | 216 | 152 | 113 | 45 | 51 | 11866 | 0 | 12 | 18 | 24 | 36 | 48 | 60 | 01/31/1997 | 55 | Outer Wheel Path | 5.9 | 22
15752 | 26 | 22 | 24 | 20 | 17 | 11 | 8 | 6 | 8 | 11 | 989 | 755 | 1 | 607 | 515 | 429 | 287 | 206 | 149 | 45 | 51 | 15719 | 0 | 12 | 18 | 24 | 36 | 48 | 60 | 01/31/1997 | 55 | Outer Wheel Path | 5.9 | 30
15753 | 1 | 23 | 8 | 6 | 5 | 4 | 3 | 2 | 16 | 16 | 400 | 232 | 1 | 192 | 164 | 139 | 99 | 71 | 53 | 60 | 61 | 6348 | 0 | 12 | 18 | 24 | 36 | 48 | 60 | 02/19/1997 | 25 | Centerline | 5.9 | 9
15754 | 1 | 23 | 10 | 9 | 8 | 6 | 4 | 3 | 16 | 16 | 556 | 321 | 1 | 266 | 230 | 197 | 141 | 104 | 79 | 60 | 61 | 8839 | 0 | 12 | 18 | 24 | 36 | 48 | 60 | 02/19/1997 | 25 | Centerline | 5.9 | 13
15755 | 1 | 23 | 14 | 12 | 10 | 7 | 5 | 4 | 16 | 16 | 763 | 429 | 1 | 357 | 309 | 263 | 189 | 138 | 105 | 60 | 61 | 12124 | 0 | 12 | 18 | 24 | 36 | 48 | 60 | 02/19/1997 | 25 | Centerline | 5.9 | 17
15756 | 1 | 23 | 18 | 16 | 14 | 10 | 7 | 5 | 16 | 16 | 999 | 565 | 1 | 468 | 406 | 347 | 248 | 181 | 137 | 60 | 61 | 15874 | 0 | 12 | 18 | 24 | 36 | 48 | 60 | 02/19/1997 | 25 | Centerline | 5.9 | 22
15757 | 1 | 23 | 7 | 6 | 5 | 4 | 3 | 2 | 15 | 16 | 396 | 223 | 1 | 185 | 159 | 135 | 96 | 71 | 55 | 59 | 61 | 6285 | 0 | 12 | 18 | 24 | 36 | 48 | 60 | 02/19/1997 | 35 | Centerline | 5.9 | 9
15758 | 1 | 23 | 10 | 9 | 7 | 5 | 4 | 3 | 15 | 16 | 557 | 309 | 1 | 258 | 223 | 190 | 136 | 101 | 78 | 59 | 61 | 8843 | 0 | 12 | 18 | 24 | 36 | 48 | 60 | 02/19/1997 | 35 | Centerline | 5.9 | 12
15759 | 1 | 23 | 13 | 12 | 10 | 7 | 5 | 4 | 15 | 16 | 754 | 411 | 1 | 342 | 296 | 252 | 181 | 134 | 103 | 59 | 61 | 11977 | 0 | 12 | 18 | 24 | 36 | 48 | 60 | 02/19/1997 | 35 | Centerline | 5.9 | 16
15760 | 1 | 23 | 18 | 15 | 13 | 9 | 7 | 5 | 15 | 16 | 999 | 547 | 1 | 452 | 393 | 334 | 240 | 177 | 136 | 59 | 61 | 15878 | 0 | 12 | 18 | 24 | 36 | 48 | 60 | 02/19/1997 | 35 | Centerline | 5.9 | 22
15761 | 1 | 23 | 7 | 6 | 5 | 3 | 3 | 2 | 15 | 16 | 393 | 218 | 1 | 179 | 156 | 132 | 87 | 65 | 48 | 58 | 61 | 6237 | 0 | 12 | 18 | 24 | 36 | 48 | 60 | 02/19/1997 | 45 | Centerline | 5.9 | 9
15762 | 1 | 23 | 10 | 8 | 7 | 5 | 4 | 3 | 15 | 16 | 558 | 303 | 1 | 248 | 215 | 182 | 123 | 93 | 69 | 58 | 61 | 8871 | 0 | 12 | 18 | 24 | 36 | 48 | 60 | 02/19/1997 | 45 | Centerline | 5.9 | 12
15763 | 1 | 23 | 13 | 11 | 9 | 6 | 5 | 4 | 15 | 16 | 757 | 401 | 1 | 330 | 285 | 241 | 165 | 124 | 91 | 58 | 61 | 12021 | 0 | 12 | 18 | 24 | 36 | 48 | 60 | 02/19/1997 | 45 | Centerline | 5.9 | 16
15764 | 1 | 23 | 17 | 15 | 12 | 9 | 6 | 5 | 15 | 16 | 997 | 529 | 1 | 431 | 373 | 316 | 216 | 160 | 120 | 58 | 61 | 15846 | 0 | 12 | 18 | 24 | 36 | 48 | 60 | 02/19/1997 | 45 | Centerline | 5.9 | 21
15765 | 1 | 23 | 7 | 6 | 5 | 3 | 2 | 2 | 14 | 16 | 393 | 209 | 1 | 170 | 142 | 120 | 84 | 61 | 49 | 57 | 61 | 6237 | 0 | 12 | 18 | 24 | 36 | 48 | 60 | 02/19/1997 | 55 | Centerline | 5.9 | 8
16169 | 11 | 23 | 7 | 5 | 5 | 3 | 2 | 2 | 15 | 14 | 376 | 217 | 1 | 172 | 138 | 115 | 78 | 55 | 42 | 59 | 56 | 5979 | 0 | 12 | 18 | 24 | 36 | 48 | 60 | 02/19/1997 | 65 | Centerline | 5.9 | 9
16170 | 11 | 23 | 9 | 8 | 6 | 4 | 3 | 2 | 15 | 14 | 537 | 301 | 1 | 232 | 196 | 162 | 110 | 78 | 60 | 59 | 56 | 8533 | 0 | 12 | 18 | 24 | 36 | 48 | 60 | 02/19/1997 | 65 | Centerline | 5.9 | 12
16171 | 11 | 23 | 12 | 10 | 8 | 6 | 4 | 3 | 15 | 14 | 725 | 394 | 1 | 310 | 258 | 214 | 146 | 105 | 78 | 59 | 56 | 11520 | 0 | 12 | 18 | 24 | 36 | 48 | 60 | 02/19/1997 | 65 | Centerline | 5.9 | 16
16172 | 11 | 23 | 16 | 14 | 11 | 8 | 5 | 4 | 15 | 14 | 975 | 534 | 1 | 415 | 346 | 287 | 196 | 140 | 105 | 59 | 56 | 15493 | 0 | 12 | 18 | 24 | 36 | 48 | 60 | 02/19/1997 | 65 | Centerline | 5.9 | 21
16173 | 11 | 23 | 7 | 6 | 5 | 3 | 2 | 2 | 20 | 20 | 387 | 237 | 1 | 181 | 150 | 126 | 82 | 56 | 40 | 67 | 67 | 6142 | 0 | 12 | 18 | 24 | 36 | 48 | 60 | 02/18/1997 | 25 | Outer Wheel Path | 5.9 | 9
16174 | 11 | 23 | 10 | 8 | 7 | 5 | 3 | 2 | 20 | 20 | 541 | 320 | 1 | 250 | 209 | 172 | 115 | 79 | 58 | 67 | 67 | 8601 | 0 | 12 | 18 | 24 | 36 | 48 | 60 | 02/18/1997 | 25 | Outer Wheel Path | 5.9 | 13
16175 | 11 | 23 | 13 | 11 | 9 | 6 | 4 | 3 | 20 | 20 | 729 | 421 | 1 | 333 | 279 | 229 | 152 | 105 | 78 | 67 | 67 | 11588 | 0 | 12 | 18 | 24 | 36 | 48 | 60 | 02/18/1997 | 25 | Outer Wheel Path | 5.9 | 17
16176 | 11 | 23 | 18 | 15 | 12 | 8 | 6 | 4 | 20 | 20 | 973 | 571 | 1 | 446 | 371 | 313 | 208 | 145 | 102 | 67 | 67 | 15453 | 0 | 12 | 18 | 24 | 36 | 48 | 60 | 02/18/1997 | 25 | Outer Wheel Path | 5.9 | 22
16177 | 11 | 23 | 7 | 5 | 4 | 3 | 2 | 2 | 19 | 20 | 384 | 213 | 1 | 169 | 138 | 112 | 75 | 52 | 38 | 66 | 67 | 6098 | 0 | 12 | 18 | 24 | 36 | 48 | 60 | 02/18/1997 | 35 | Outer Wheel Path | 5.9 | 8
16178 | 11 | 23 | 9 | 8 | 6 | 4 | 3 | 2 | 19 | 20 | 537 | 293 | 1 | 232 | 192 | 157 | 104 | 73 | 55 | 66 | 67 | 8537 | 0 | 12 | 18 | 24 | 36 | 48 | 60 | 02/18/1997 | 35 | Outer Wheel Path | 5.9 | 12
16179 | 11 | 23 | 12 | 10 | 8 | 6 | 4 | 3 | 19 | 20 | 731 | 392 | 1 | 310 | 257 | 210 | 141 | 98 | 73 | 66 | 67 | 11612 | 0 | 12 | 18 | 24 | 36 | 48 | 60 | 02/18/1997 | 35 | Outer Wheel Path | 5.9 | 15
16637 | 23 | 23 | 9 | 7 | 6 | 4 | 2 | 2 | 26 | 19 | 378 | 290 | 1 | 225 | 182 | 145 | 92 | 61 | 44 | 78 | 65 | 5999 | 0 | 12 | 18 | 24 | 36 | 48 | 60 | 02/19/1997 | 35 | Centerline | 5.9 | 11
16638 | 23 | 23 | 12 | 10 | 8 | 5 | 3 | 2 | 26 | 19 | 531 | 393 | 1 | 306 | 250 | 201 | 127 | 86 | 61 | 78 | 65 | 8434 | 0 | 12 | 18 | 24 | 36 | 48 | 60 | 02/19/1997 | 35 | Centerline | 5.9 | 15
16639 | 23 | 23 | 16 | 13 | 11 | 7 | 5 | 3 | 26 | 19 | 722 | 522 | 1 | 405 | 334 | 268 | 171 | 115 | 83 | 78 | 65 | 11477 | 0 | 12 | 18 | 24 | 36 | 48 | 60 | 02/19/1997 | 35 | Centerline | 5.9 | 21
16640 | 23 | 23 | 21 | 18 | 14 | 9 | 6 | 4 | 26 | 19 | 963 | 698 | 1 | 540 | 446 | 358 | 231 | 155 | 113 | 78 | 65 | 15306 | 0 | 12 | 18 | 24 | 36 | 48 | 60 | 02/19/1997 | 35 | Centerline | 5.9 | 27
16641 | 23 | 23 | 9 | 7 | 6 | 4 | 3 | 2 | 25 | 19 | 379 | 298 | 1 | 231 | 188 | 151 | 97 | 64 | 46 | 76 | 65 | 6022 | 0 | 12 | 18 | 24 | 36 | 48 | 60 | 02/19/1997 | 45 | Centerline | 5.9 | 12
16642 | 23 | 23 | 12 | 10 | 8 | 5 | 3 | 3 | 25 | 19 | 531 | 405 | 1 | 317 | 259 | 208 | 133 | 87 | 66 | 76 | 65 | 8430 | 0 | 12 | 18 | 24 | 36 | 48 | 60 | 02/19/1997 | 45 | Centerline | 5.9 | 16
16643 | 23 | 23 | 16 | 14 | 11 | 7 | 5 | 3 | 25 | 19 | 722 | 531 | 1 | 418 | 345 | 277 | 179 | 118 | 88 | 76 | 65 | 11473 | 0 | 12 | 18 | 24 | 36 | 48 | 60 | 02/19/1997 | 45 | Centerline | 5.9 | 21
16644 | 23 | 23 | 22 | 18 | 15 | 9 | 6 | 5 | 25 | 19 | 963 | 719 | 1 | 562 | 466 | 372 | 238 | 160 | 120 | 76 | 65 | 15302 | 0 | 12 | 18 | 24 | 36 | 48 | 60 | 02/19/1997 | 45 | Centerline | 5.9 | 28
16645 | 23 | 23 | 8 | 6 | 5 | 4 | 2 | 2 | 24 | 19 | 379 | 246 | 1 | 198 | 163 | 133 | 89 | 62 | 45 | 75 | 65 | 6026 | 0 | 12 | 18 | 24 | 36 | 48 | 60 | 02/19/1997 | 55 | Centerline | 5.9 | 10
16646 | 23 | 23 | 11 | 9 | 7 | 5 | 3 | 2 | 24 | 19 | 533 | 339 | 1 | 269 | 226 | 185 | 123 | 86 | 63 | 75 | 65 | 8473 | 0 | 12 | 18 | 24 | 36 | 48 | 60 | 02/19/1997 | 55 | Centerline | 5.9 | 13
16647 | 23 | 23 | 14 | 12 | 10 | 7 | 5 | 3 | 24 | 19 | 725 | 448 | 1 | 358 | 300 | 246 | 166 | 115 | 85 | 75 | 65 | 11516 | 0 | 12 | 18 | 24 | 36 | 48 | 60 | 02/19/1997 | 55 | Centerline | 5.9 | 18
16648 | 23 | 23 | 19 | 16 | 13 | 9 | 6 | 5 | 24 | 19 | 966 | 601 | 1 | 479 | 403 | 331 | 222 | 154 | 115 | 75 | 65 | 15354 | 0 | 12 | 18 | 24 | 36 | 48 | 60 | 02/19/1997 | 55 | Centerline | 5.9 | 24
16649 | 23 | 23 | 9 | 7 | 6 | 4 | 2 | 2 | 24 | 19 | 379 | 275 | 1 | 217 | 177 | 144 | 93 | 62 | 46 | 75 | 65 | 6022 | 0 | 12 | 18 | 24 | 36 | 48 | 60 | 02/19/1997 | 65 | Centerline | 5.9 | 11
16650 | 23 | 23 | 12 | 10 | 8 | 5 | 3 | 2 | 24 | 19 | 534 | 374 | 1 | 295 | 246 | 199 | 130 | 86 | 63 | 75 | 65 | 8481 | 0 | 12 | 18 | 24 | 36 | 48 | 60 | 02/19/1997 | 65 | Centerline | 5.9 | 15
16651 | 23 | 23 | 16 | 13 | 11 | 7 | 5 | 3 | 24 | 19 | 725 | 497 | 1 | 395 | 329 | 269 | 174 | 118 | 86 | 75 | 65 | 11512 | 0 | 12 | 18 | 24 | 36 | 48 | 60 | 02/19/1997 | 65 | Centerline | 5.9 | 20
16652 | 23 | 23 | 21 | 17 | 14 | 9 | 6 | 5 | 24 | 19 | 966 | 667 | 1 | 528 | 442 | 360 | 236 | 159 | 117 | 75 | 65 | 15342 | 0 | 12 | 18 | 24 | 36 | 48 | 60 | 02/19/1997 | 65 | Centerline | 5.9 | 26
16653 | 23 | 23 | 9 | 7 | 6 | 4 | 3 | 2 | 23 | 19 | 378 | 280 | 1 | 218 | 181 | 145 | 95 | 64 | 48 | 72 | 66 | 6006 | 0 | 12 | 18 | 24 | 36 | 48 | 60 | 02/19/1997 | 25 | Outer Wheel Path | 5.9 | 11
16654 | 23 | 23 | 12 | 10 | 8 | 5 | 4 | 3 | 23 | 19 | 536 | 381 | 1 | 299 | 248 | 202 | 132 | 90 | 65 | 72 | 66 | 8517 | 0 | 12 | 18 | 24 | 36 | 48 | 60 | 02/19/1997 | 25 | Outer Wheel Path | 5.9 | 15
16655 | 23 | 23 | 16 | 13 | 11 | 7 | 5 | 4 | 23 | 19 | 723 | 502 | 1 | 397 | 329 | 268 | 178 | 121 | 89 | 72 | 66 | 11481 | 0 | 12 | 18 | 24 | 36 | 48 | 60 | 02/19/1997 | 25 | Outer Wheel Path | 5.9 | 20
16656 | 23 | 23 | 21 | 17 | 14 | 9 | 6 | 5 | 23 | 19 | 962 | 676 | 1 | 530 | 442 | 361 | 240 | 165 | 121 | 72 | 66 | 15286 | 0 | 12 | 18 | 24 | 36 | 48 | 60 | 02/19/1997 | 25 | Outer Wheel Path | 5.9 | 27
16657 | 23 | 23 | 9 | 7 | 6 | 4 | 2 | 2 | 24 | 19 | 380 | 307 | 1 | 240 | 188 | 151 | 97 | 62 | 47 | 75 | 66 | 6030 | 0 | 12 | 18 | 24 | 36 | 48 | 60 | 02/19/1997 | 35 | Outer Wheel Path | 5.9 | 12
16658 | 23 | 23 | 13 | 10 | 8 | 5 | 4 | 3 | 24 | 19 | 535 | 420 | 1 | 320 | 261 | 208 | 131 | 90 | 64 | 75 | 66 | 8501 | 0 | 12 | 18 | 24 | 36 | 48 | 60 | 02/19/1997 | 35 | Outer Wheel Path | 5.9 | 17
16659 | 23 | 23 | 17 | 14 | 11 | 7 | 5 | 3 | 24 | 19 | 721 | 553 | 1 | 429 | 346 | 279 | 178 | 121 | 88 | 75 | 66 | 11453 | 0 | 12 | 18 | 24 | 36 | 48 | 60 | 02/19/1997 | 35 | Outer Wheel Path | 5.9 | 22
16660 | 23 | 23 | 23 | 18 | 15 | 9 | 6 | 5 | 24 | 19 | 961 | 749 | 1 | 577 | 469 | 378 | 241 | 165 | 119 | 75 | 66 | 15262 | 0 | 12 | 18 | 24 | 36 | 48 | 60 | 02/19/1997 | 35 | Outer Wheel Path | 5.9 | 29
16661 | 23 | 23 | 9 | 8 | 6 | 4 | 3 | 2 | 23 | 19 | 378 | 300 | 1 | 232 | 192 | 145 | 98 | 67 | 47 | 73 | 66 | 6002 | 0 | 12 | 18 | 24 | 36 | 48 | 60 | 02/19/1997 | 45 | Outer Wheel Path | 5.9 | 12
16662 | 23 | 23 | 13 | 10 | 8 | 5 | 4 | 3 | 23 | 19 | 532 | 410 | 1 | 318 | 260 | 208 | 135 | 93 | 67 | 73 | 66 | 8454 | 0 | 12 | 18 | 24 | 36 | 48 | 60 | 02/19/1997 | 45 | Outer Wheel Path | 5.9 | 16
16663 | 23 | 23 | 17 | 14 | 11 | 7 | 5 | 4 | 23 | 19 | 723 | 543 | 1 | 422 | 349 | 277 | 182 | 125 | 91 | 73 | 66 | 11481 | 0 | 12 | 18 | 24 | 36 | 48 | 60 | 02/19/1997 | 45 | Outer Wheel Path | 5.9 | 21
16664 | 23 | 23 | 22 | 18 | 15 | 10 | 7 | 5 | 23 | 19 | 958 | 731 | 1 | 565 | 468 | 372 | 246 | 169 | 124 | 73 | 66 | 15215 | 0 | 12 | 18 | 24 | 36 | 48 | 60 | 02/19/1997 | 45 | Outer Wheel Path | 5.9 | 29
16665 | 23 | 23 | 8 | 7 | 6 | 4 | 3 | 2 | 23 | 19 | 379 | 267 | 1 | 214 | 175 | 144 | 93 | 65 | 47 | 72 | 66 | 6026 | 0 | 12 | 18 | 24 | 36 | 48 | 60 | 02/19/1997 | 55 | Outer Wheel Path | 5.9 | 11
16666 | 23 | 23 | 11 | 9 | 8 | 5 | 4 | 3 | 23 | 19 | 536 | 368 | 1 | 289 | 241 | 195 | 129 | 89 | 66 | 72 | 66 | 8517 | 0 | 12 | 18 | 24 | 36 | 48 | 60 | 02/19/1997 | 55 | Outer Wheel Path | 5.9 | 14
16667 | 23 | 23 | 15 | 13 | 10 | 7 | 5 | 3 | 23 | 19 | 725 | 485 | 1 | 385 | 319 | 261 | 173 | 120 | 88 | 72 | 66 | 11516 | 0 | 12 | 18 | 24 | 36 | 48 | 60 | 02/19/1997 | 55 | Outer Wheel Path | 5.9 | 19
16668 | 23 | 23 | 20 | 17 | 14 | 9 | 6 | 5 | 23 | 19 | 967 | 650 | 1 | 515 | 430 | 352 | 234 | 162 | 120 | 72 | 66 | 15362 | 0 | 12 | 18 | 24 | 36 | 48 | 60 | 02/19/1997 | 55 | Outer Wheel Path | 5.9 | 26
16669 | 23 | 23 | 9 | 7 | 6 | 4 | 3 | 2 | 22 | 19 | 378 | 287 | 1 | 227 | 188 | 150 | 98 | 67 | 48 | 71 | 66 | 6002 | 0 | 12 | 18 | 24 | 36 | 48 | 60 | 02/19/1997 | 65 | Outer Wheel Path | 5.9 | 11
16670 | 23 | 23 | 12 | 10 | 8 | 5 | 4 | 3 | 22 | 19 | 533 | 387 | 1 | 309 | 257 | 207 | 138 | 93 | 68 | 71 | 66 | 8469 | 0 | 12 | 18 | 24 | 36 | 48 | 60 | 02/19/1997 | 65 | Outer Wheel Path | 5.9 | 15
16671 | 23 | 23 | 16 | 14 | 11 | 7 | 5 | 4 | 22 | 19 | 721 | 521 | 1 | 413 | 344 | 280 | 185 | 127 | 93 | 71 | 66 | 11461 | 0 | 12 | 18 | 24 | 36 | 48 | 60 | 02/19/1997 | 65 | Outer Wheel Path | 5.9 | 21
16672 | 23 | 23 | 22 | 18 | 15 | 10 | 7 | 5 | 22 | 19 | 962 | 697 | 1 | 553 | 463 | 375 | 251 | 172 | 126 | 71 | 66 | 15290 | 0 | 12 | 18 | 24 | 36 | 48 | 60 | 02/19/1997 | 65 | Outer Wheel Path | 5.9 | 27
17076 | 8 | 24 | 30 | 23 | 17 | 10 | 7 | 5 | 18 | 11 | 998 | 1063 | 1 | 769 | 586 | 435 | 256 | 176 | 139 | 63 | 51 | 15858 | 0 | 12 | 18 | 24 | 36 | 48 | 60 | 03/04/1997 | 25 | Centerline | 5.9 | 42
17077 | 8 | 24 | 13 | 10 | 7 | 4 | 3 | 2 | 19 | 11 | 388 | 497 | 1 | 342 | 255 | 190 | 107 | 73 | 56 | 65 | 51 | 6165 | 0 | 12 | 18 | 24 | 36 | 48 | 60 | 03/04/1997 | 35 | Centerline | 5.9 | 20
17078 | 8 | 24 | 19 | 14 | 11 | 6 | 4 | 3 | 19 | 11 | 564 | 680 | 1 | 479 | 363 | 269 | 154 | 106 | 80 | 65 | 51 | 8962 | 0 | 12 | 18 | 24 | 36 | 48 | 60 | 03/04/1997 | 35 | Centerline | 5.9 | 27
17079 | 8 | 24 | 25 | 19 | 14 | 8 | 5 | 4 | 19 | 11 | 752 | 875 | 1 | 628 | 479 | 358 | 207 | 138 | 108 | 65 | 51 | 11949 | 0 | 12 | 18 | 24 | 36 | 48 | 60 | 03/04/1997 | 35 | Centerline | 5.9 | 34
17080 | 8 | 24 | 33 | 25 | 19 | 11 | 7 | 6 | 19 | 11 | 997 | 1167 | 1 | 839 | 647 | 486 | 280 | 189 | 147 | 65 | 51 | 15835 | 0 | 12 | 18 | 24 | 36 | 48 | 60 | 03/04/1997 | 35 | Centerline | 5.9 | 46
17081 | 8 | 24 | 12 | 9 | 7 | 4 | 3 | 2 | 17 | 11 | 388 | 448 | 1 | 313 | 230 | 170 | 98 | 72 | 51 | 63 | 51 | 6157 | 0 | 12 | 18 | 24 | 36 | 48 | 60 | 03/04/1997 | 45 | Centerline | 5.9 | 18
17082 | 8 | 24 | 17 | 13 | 10 | 6 | 4 | 3 | 17 | 11 | 569 | 623 | 1 | 440 | 330 | 245 | 142 | 100 | 77 | 63 | 51 | 9038 | 0 | 12 | 18 | 24 | 36 | 48 | 60 | 03/04/1997 | 45 | Centerline | 5.9 | 25
17083 | 8 | 24 | 22 | 17 | 13 | 7 | 5 | 4 | 17 | 11 | 753 | 804 | 1 | 571 | 432 | 321 | 189 | 129 | 102 | 63 | 51 | 11961 | 0 | 12 | 18 | 24 | 36 | 48 | 60 | 03/04/1997 | 45 | Centerline | 5.9 | 32
17084 | 8 | 24 | 30 | 23 | 17 | 10 | 7 | 5 | 17 | 11 | 998 | 1074 | 1 | 766 | 580 | 434 | 256 | 176 | 136 | 63 | 51 | 15850 | 0 | 12 | 18 | 24 | 36 | 48 | 60 | 03/04/1997 | 45 | Centerline | 5.9 | 42
17085 | 8 | 24 | 14 | 10 | 7 | 4 | 3 | 2 | 18 | 11 | 388 | 490 | 1 | 346 | 256 | 189 | 105 | 72 | 54 | 63 | 51 | 6161 | 0 | 12 | 18 | 24 | 36 | 48 | 60 | 03/04/1997 | 55 | Centerline | 5.9 | 19
17086 | 8 | 24 | 19 | 14 | 11 | 6 | 4 | 3 | 18 | 11 | 565 | 686 | 1 | 489 | 365 | 270 | 154 | 106 | 82 | 63 | 51 | 8970 | 0 | 12 | 18 | 24 | 36 | 48 | 60 | 03/04/1997 | 55 | Centerline | 5.9 | 27
17087 | 8 | 24 | 25 | 19 | 14 | 8 | 5 | 4 | 18 | 11 | 747 | 889 | 1 | 637 | 480 | 355 | 204 | 138 | 107 | 63 | 51 | 11870 | 0 | 12 | 18 | 24 | 36 | 48 | 60 | 03/04/1997 | 55 | Centerline | 5.9 | 35
17088 | 8 | 24 | 34 | 25 | 19 | 11 | 7 | 6 | 18 | 11 | 991 | 1195 | 1 | 855 | 646 | 480 | 277 | 186 | 144 | 63 | 51 | 15751 | 0 | 12 | 18 | 24 | 36 | 48 | 60 | 03/04/1997 | 55 | Centerline | 5.9 | 47
17089 | 8 | 24 | 12 | 9 | 7 | 4 | 3 | 2 | 18 | 11 | 388 | 459 | 1 | 316 | 232 | 170 | 96 | 66 | 52 | 63 | 51 | 6165 | 0 | 12 | 18 | 24 | 36 | 48 | 60 | 03/04/1997 | 65 | Centerline | 5.9 | 18
17090 | 8 | 24 | 18 | 13 | 10 | 6 | 4 | 3 | 18 | 11 | 567 | 643 | 1 | 449 | 332 | 244 | 141 | 96 | 76 | 63 | 51 | 9002 | 0 | 12 | 18 | 24 | 36 | 48 | 60 | 03/04/1997 | 65 | Centerline | 5.9 | 25
17091 | 8 | 24 | 23 | 17 | 13 | 7 | 5 | 4 | 18 | 11 | 753 | 834 | 1 | 588 | 439 | 326 | 187 | 128 | 100 | 63 | 51 | 11969 | 0 | 12 | 18 | 24 | 36 | 48 | 60 | 03/04/1997 | 65 | Centerline | 5.9 | 33
17865 | 1 | 25 | 10 | 8 | 6 | 4 | 3 | 2 | 23 | 19 | 380 | 369 | 1 | 261 | 206 | 160 | 98 | 68 | 53 | 73 | 66 | 6034 | 0 | 12 | 18 | 24 | 36 | 48 | 60 | 03/17/1997 | 55 | Outer Wheel Path | 5.9 | 15
17866 | 1 | 25 | 15 | 12 | 9 | 6 | 4 | 3 | 23 | 19 | 560 | 521 | 1 | 372 | 300 | 231 | 145 | 99 | 76 | 73 | 66 | 8895 | 0 | 12 | 18 | 24 | 36 | 48 | 60 | 03/17/1997 | 55 | Outer Wheel Path | 5.9 | 21
17867 | 1 | 25 | 19 | 15 | 12 | 7 | 5 | 4 | 23 | 19 | 746 | 682 | 1 | 492 | 391 | 307 | 190 | 131 | 99 | 73 | 66 | 11850 | 0 | 12 | 18 | 24 | 36 | 48 | 60 | 03/17/1997 | 55 | Outer Wheel Path | 5.9 | 27
17868 | 1 | 25 | 26 | 21 | 16 | 10 | 7 | 5 | 23 | 19 | 990 | 901 | 1 | 649 | 522 | 408 | 255 | 172 | 132 | 73 | 66 | 15727 | 0 | 12 | 18 | 24 | 36 | 48 | 60 | 03/17/1997 | 55 | Outer Wheel Path | 5.9 | 35
17869 | 1 | 25 | 10 | 7 | 6 | 4 | 2 | 2 | 22 | 19 | 383 | 327 | 1 | 242 | 189 | 147 | 91 | 63 | 49 | 72 | 66 | 6082 | 0 | 12 | 18 | 24 | 36 | 48 | 60 | 03/17/1997 | 65 | Outer Wheel Path | 5.9 | 13
17870 | 1 | 25 | 13 | 11 | 8 | 5 | 4 | 3 | 22 | 19 | 562 | 465 | 1 | 339 | 272 | 213 | 134 | 94 | 73 | 72 | 66 | 8926 | 0 | 12 | 18 | 24 | 36 | 48 | 60 | 03/17/1997 | 65 | Outer Wheel Path | 5.9 | 18
17871 | 1 | 25 | 18 | 14 | 11 | 7 | 5 | 4 | 22 | 19 | 753 | 611 | 1 | 448 | 357 | 282 | 177 | 123 | 95 | 72 | 66 | 11961 | 0 | 12 | 18 | 24 | 36 | 48 | 60 | 03/17/1997 | 65 | Outer Wheel Path | 5.9 | 24
17872 | 1 | 25 | 23 | 19 | 15 | 9 | 6 | 5 | 22 | 19 | 990 | 807 | 1 | 592 | 474 | 374 | 236 | 162 | 125 | 72 | 66 | 15735 | 0 | 12 | 18 | 24 | 36 | 48 | 60 | 03/17/1997 | 65 | Outer Wheel Path | 5.9 | 32
17873 | 2 | 25 | 8 | 6 | 5 | 4 | 3 | 2 | 17 | 14 | 406 | 242 | 1 | 197 | 165 | 138 | 93 | 65 | 47 | 62 | 56 | 6451 | 0 | 12 | 18 | 24 | 36 | 48 | 60 | 03/18/1997 | 20 | Centerline | 5.9 | 10
17874 | 2 | 25 | 11 | 9 | 8 | 5 | 4 | 3 | 17 | 14 | 602 | 347 | 1 | 286 | 241 | 202 | 138 | 95 | 69 | 62 | 56 | 9562 | 0 | 12 | 18 | 24 | 36 | 48 | 60 | 03/18/1997 | 20 | Centerline | 5.9 | 14
17875 | 2 | 25 | 15 | 12 | 10 | 7 | 5 | 4 | 17 | 14 | 794 | 455 | 1 | 369 | 315 | 263 | 181 | 123 | 90 | 62 | 56 | 12621 | 0 | 12 | 18 | 24 | 36 | 48 | 60 | 03/18/1997 | 20 | Centerline | 5.9 | 18
17876 | 2 | 25 | 19 | 17 | 14 | 9 | 6 | 5 | 17 | 14 | 1057 | 608 | 1 | 492 | 420 | 351 | 241 | 165 | 120 | 62 | 56 | 16800 | 0 | 12 | 18 | 24 | 36 | 48 | 60 | 03/18/1997 | 20 | Centerline | 5.9 | 24
17877 | 2 | 25 | 7 | 6 | 5 | 3 | 2 | 2 | 17 | 14 | 407 | 215 | 1 | 168 | 143 | 119 | 80 | 57 | 43 | 63 | 56 | 6459 | 0 | 12 | 18 | 24 | 36 | 48 | 60 | 03/18/1997 | 30 | Centerline | 5.9 | 8
18126 | 8 | 25 | 19 | 14 | 11 | 6 | 4 | 3 | 28 | 20 | 559 | 669 | 1 | 474 | 360 | 268 | 155 | 104 | 81 | 81 | 67 | 8887 | 0 | 12 | 18 | 24 | 36 | 48 | 60 | 03/18/1997 | 55 | Centerline | 5.9 | 26
18127 | 8 | 25 | 25 | 19 | 14 | 8 | 5 | 4 | 28 | 20 | 745 | 874 | 1 | 625 | 477 | 357 | 207 | 138 | 107 | 81 | 67 | 11834 | 0 | 12 | 18 | 24 | 36 | 48 | 60 | 03/18/1997 | 55 | Centerline | 5.9 | 34
18128 | 8 | 25 | 33 | 26 | 19 | 11 | 7 | 6 | 28 | 20 | 992 | 1168 | 1 | 844 | 649 | 486 | 282 | 188 | 144 | 81 | 67 | 15767 | 0 | 12 | 18 | 24 | 36 | 48 | 60 | 03/18/1997 | 55 | Centerline | 5.9 | 46
18129 | 8 | 25 | 12 | 9 | 6 | 4 | 3 | 2 | 27 | 20 | 381 | 419 | 1 | 293 | 220 | 165 | 96 | 67 | 51 | 81 | 67 | 6050 | 0 | 12 | 18 | 24 | 36 | 48 | 60 | 03/18/1997 | 65 | Centerline | 5.9 | 16
18130 | 8 | 25 | 17 | 13 | 10 | 6 | 4 | 3 | 27 | 20 | 566 | 599 | 1 | 422 | 323 | 242 | 145 | 99 | 76 | 81 | 67 | 8986 | 0 | 12 | 18 | 24 | 36 | 48 | 60 | 03/18/1997 | 65 | Centerline | 5.9 | 24
18131 | 8 | 25 | 22 | 17 | 13 | 8 | 5 | 4 | 27 | 20 | 750 | 782 | 1 | 561 | 428 | 324 | 192 | 132 | 101 | 81 | 67 | 11922 | 0 | 12 | 18 | 24 | 36 | 48 | 60 | 03/18/1997 | 65 | Centerline | 5.9 | 31
18132 | 8 | 25 | 30 | 23 | 17 | 10 | 7 | 5 | 27 | 20 | 996 | 1057 | 1 | 759 | 587 | 443 | 263 | 178 | 135 | 81 | 67 | 15823 | 0 | 12 | 18 | 24 | 36 | 48 | 60 | 03/18/1997 | 65 | Centerline | 5.9 | 42
18133 | 8 | 25 | 11 | 8 | 7 | 4 | 3 | 2 | 22 | 19 | 373 | 385 | 1 | 277 | 214 | 165 | 101 | 71 | 54 | 71 | 66 | 5923 | 0 | 12 | 18 | 24 | 36 | 48 | 60 | 03/17/1997 | 25 | Outer Wheel Path | 5.9 | 15
18134 | 8 | 25 | 15 | 12 | 9 | 6 | 4 | 3 | 22 | 19 | 548 | 547 | 1 | 392 | 310 | 239 | 149 | 103 | 78 | 71 | 66 | 8700 | 0 | 12 | 18 | 24 | 36 | 48 | 60 | 03/17/1997 | 25 | Outer Wheel Path | 5.9 | 22
18135 | 8 | 25 | 20 | 16 | 12 | 8 | 5 | 4 | 22 | 19 | 729 | 715 | 1 | 516 | 410 | 317 | 197 | 137 | 104 | 71 | 66 | 11588 | 0 | 12 | 18 | 24 | 36 | 48 | 60 | 03/17/1997 | 25 | Outer Wheel Path | 5.9 | 28
18136 | 8 | 25 | 27 | 22 | 17 | 11 | 7 | 6 | 22 | 19 | 973 | 961 | 1 | 694 | 552 | 431 | 268 | 184 | 141 | 71 | 66 | 15461 | 0 | 12 | 18 | 24 | 36 | 48 | 60 | 03/17/1997 | 25 | Outer Wheel Path | 5.9 | 38
18137 | 8 | 25 | 11 | 8 | 7 | 4 | 3 | 2 | 23 | 19 | 372 | 392 | 1 | 279 | 213 | 166 | 100 | 73 | 58 | 72 | 66 | 5903 | 0 | 12 | 18 | 24 | 36 | 48 | 60 | 03/17/1997 | 35 | Outer Wheel Path | 5.9 | 15
18138 | 8 | 25 | 16 | 12 | 10 | 6 | 4 | 3 | 23 | 19 | 546 | 559 | 1 | 403 | 310 | 243 | 149 | 106 | 82 | 72 | 66 | 8668 | 0 | 12 | 18 | 24 | 36 | 48 | 60 | 03/17/1997 | 35 | Outer Wheel Path | 5.9 | 22
18139 | 8 | 25 | 21 | 16 | 13 | 8 | 5 | 4 | 23 | 19 | 729 | 729 | 1 | 529 | 413 | 323 | 199 | 139 | 110 | 72 | 66 | 11580 | 0 | 12 | 18 | 24 | 36 | 48 | 60 | 03/17/1997 | 35 | Outer Wheel Path | 5.9 | 29
18140 | 8 | 25 | 28 | 22 | 17 | 11 | 7 | 6 | 23 | 19 | 974 | 976 | 1 | 713 | 558 | 438 | 270 | 187 | 146 | 72 | 66 | 15481 | 0 | 12 | 18 | 24 | 36 | 48 | 60 | 03/17/1997 | 35 | Outer Wheel Path | 5.9 | 38
18141 | 8 | 25 | 11 | 8 | 6 | 4 | 3 | 2 | 23 | 19 | 371 | 380 | 1 | 278 | 215 | 165 | 100 | 68 | 50 | 72 | 66 | 5887 | 0 | 12 | 18 | 24 | 36 | 48 | 60 | 03/17/1997 | 45 | Outer Wheel Path | 5.9 | 15
18142 | 8 | 25 | 16 | 12 | 9 | 6 | 4 | 3 | 23 | 19 | 545 | 539 | 1 | 395 | 310 | 241 | 146 | 100 | 74 | 72 | 66 | 8656 | 0 | 12 | 18 | 24 | 36 | 48 | 60 | 03/17/1997 | 45 | Outer Wheel Path | 5.9 | 21
18143 | 8 | 25 | 21 | 16 | 13 | 8 | 5 | 4 | 23 | 19 | 729 | 709 | 1 | 522 | 410 | 319 | 196 | 133 | 99 | 72 | 66 | 11584 | 0 | 12 | 18 | 24 | 36 | 48 | 60 | 03/17/1997 | 45 | Outer Wheel Path | 5.9 | 28
18144 | 8 | 25 | 28 | 22 | 17 | 10 | 7 | 5 | 23 | 19 | 972 | 956 | 1 | 700 | 557 | 432 | 266 | 179 | 134 | 72 | 66 | 15445 | 0 | 12 | 18 | 24 | 36 | 48 | 60 | 03/17/1997 | 45 | Outer Wheel Path | 5.9 | 38
18145 | 8 | 25 | 11 | 9 | 7 | 4 | 3 | 2 | 23 | 19 | 369 | 389 | 1 | 282 | 223 | 174 | 104 | 67 | 51 | 72 | 66 | 5856 | 0 | 12 | 18 | 24 | 36 | 48 | 60 | 03/17/1997 | 55 | Outer Wheel Path | 5.9 | 15
18146 | 8 | 25 | 16 | 13 | 10 | 6 | 4 | 3 | 23 | 19 | 545 | 552 | 1 | 408 | 323 | 255 | 156 | 104 | 77 | 72 | 66 | 8656 | 0 | 12 | 18 | 24 | 36 | 48 | 60 | 03/17/1997 | 55 | Outer Wheel Path | 5.9 | 22
18147 | 8 | 25 | 21 | 17 | 13 | 8 | 5 | 4 | 23 | 19 | 729 | 728 | 1 | 537 | 427 | 339 | 206 | 136 | 103 | 72 | 66 | 11580 | 0 | 12 | 18 | 24 | 36 | 48 | 60 | 03/17/1997 | 55 | Outer Wheel Path | 5.9 | 29
18148 | 8 | 25 | 28 | 23 | 18 | 11 | 7 | 5 | 23 | 19 | 973 | 977 | 1 | 721 | 577 | 459 | 280 | 185 | 138 | 72 | 66 | 15461 | 0 | 12 | 18 | 24 | 36 | 48 | 60 | 03/17/1997 | 55 | Outer Wheel Path | 5.9 | 38
18149 | 8 | 25 | 11 | 8 | 6 | 4 | 3 | 2 | 23 | 19 | 369 | 382 | 1 | 272 | 211 | 165 | 100 | 68 | 51 | 73 | 66 | 5863 | 0 | 12 | 18 | 24 | 36 | 48 | 60 | 03/17/1997 | 65 | Outer Wheel Path | 5.9 | 15
18150 | 8 | 25 | 15 | 12 | 9 | 6 | 4 | 3 | 23 | 19 | 545 | 549 | 1 | 390 | 307 | 240 | 147 | 99 | 75 | 73 | 66 | 8652 | 0 | 12 | 18 | 24 | 36 | 48 | 60 | 03/17/1997 | 65 | Outer Wheel Path | 5.9 | 22
18151 | 8 | 25 | 20 | 16 | 13 | 8 | 5 | 4 | 23 | 19 | 729 | 724 | 1 | 517 | 407 | 318 | 197 | 133 | 101 | 73 | 66 | 11584 | 0 | 12 | 18 | 24 | 36 | 48 | 60 | 03/17/1997 | 65 | Outer Wheel Path | 5.9 | 29
18152 | 8 | 25 | 28 | 22 | 17 | 11 | 7 | 5 | 23 | 19 | 973 | 981 | 1 | 699 | 551 | 433 | 267 | 180 | 136 | 73 | 66 | 15461 | 0 | 12 | 18 | 24 | 36 | 48 | 60 | 03/17/1997 | 65 | Outer Wheel Path | 5.9 | 39
18153 | 9 | 25 | 9 | 8 | 6 | 4 | 3 | 2 | 30 | 18 | 381 | 297 | 1 | 229 | 191 | 155 | 101 | 70 | 53 | 85 | 64 | 6046 | 0 | 12 | 18 | 24 | 36 | 48 | 60 | 03/18/1997 | 25 | Centerline | 5.9 | 12
18154 | 9 | 25 | 13 | 11 | 9 | 6 | 4 | 3 | 30 | 18 | 565 | 419 | 1 | 329 | 275 | 224 | 149 | 102 | 77 | 85 | 64 | 8970 | 0 | 12 | 18 | 24 | 36 | 48 | 60 | 03/18/1997 | 25 | Centerline | 5.9 | 16
18155 | 9 | 25 | 17 | 14 | 12 | 8 | 5 | 4 | 30 | 18 | 758 | 550 | 1 | 431 | 361 | 296 | 197 | 136 | 103 | 85 | 64 | 12045 | 0 | 12 | 18 | 24 | 36 | 48 | 60 | 03/18/1997 | 25 | Centerline | 5.9 | 22
18156 | 9 | 25 | 23 | 19 | 16 | 10 | 7 | 5 | 30 | 18 | 1011 | 737 | 1 | 575 | 483 | 397 | 265 | 182 | 138 | 85 | 64 | 16061 | 0 | 12 | 18 | 24 | 36 | 48 | 60 | 03/18/1997 | 25 | Centerline | 5.9 | 29
18157 | 9 | 25 | 8 | 7 | 6 | 4 | 3 | 2 | 29 | 18 | 385 | 272 | 1 | 216 | 177 | 145 | 96 | 66 | 51 | 83 | 64 | 6110 | 0 | 12 | 18 | 24 | 36 | 48 | 60 | 03/18/1997 | 35 | Centerline | 5.9 | 11
18158 | 9 | 25 | 12 | 10 | 8 | 6 | 4 | 3 | 29 | 18 | 569 | 387 | 1 | 310 | 257 | 212 | 141 | 97 | 74 | 83 | 64 | 9041 | 0 | 12 | 18 | 24 | 36 | 48 | 60 | 03/18/1997 | 35 | Centerline | 5.9 | 15
18159 | 9 | 25 | 16 | 13 | 11 | 7 | 5 | 4 | 29 | 18 | 758 | 506 | 1 | 403 | 337 | 277 | 185 | 128 | 99 | 83 | 64 | 12049 | 0 | 12 | 18 | 24 | 36 | 48 | 60 | 03/18/1997 | 35 | Centerline | 5.9 | 20
18160 | 9 | 25 | 21 | 18 | 15 | 10 | 7 | 5 | 29 | 18 | 1011 | 678 | 1 | 538 | 450 | 371 | 248 | 173 | 131 | 83 | 64 | 16057 | 0 | 12 | 18 | 24 | 36 | 48 | 60 | 03/18/1997 | 35 | Centerline | 5.9 | 27
18161 | 9 | 25 | 9 | 7 | 6 | 4 | 3 | 2 | 29 | 18 | 384 | 269 | 1 | 218 | 179 | 149 | 97 | 71 | 51 | 83 | 64 | 6102 | 0 | 12 | 18 | 24 | 36 | 48 | 60 | 03/18/1997 | 45 | Centerline | 5.9 | 11
18162 | 9 | 25 | 12 | 10 | 9 | 6 | 4 | 3 | 29 | 18 | 568 | 390 | 1 | 311 | 262 | 216 | 146 | 102 | 76 | 83 | 64 | 9026 | 0 | 12 | 18 | 24 | 36 | 48 | 60 | 03/18/1997 | 45 | Centerline | 5.9 | 15
18163 | 9 | 25 | 16 | 13 | 11 | 8 | 5 | 4 | 29 | 18 | 758 | 507 | 1 | 407 | 342 | 283 | 191 | 132 | 100 | 83 | 64 | 12045 | 0 | 12 | 18 | 24 | 36 | 48 | 60 | 03/18/1997 | 45 | Centerline | 5.9 | 20
18164 | 9 | 25 | 22 | 18 | 15 | 10 | 7 | 5 | 29 | 18 | 1012 | 683 | 1 | 547 | 460 | 380 | 257 | 178 | 134 | 83 | 64 | 16073 | 0 | 12 | 18 | 24 | 36 | 48 | 60 | 03/18/1997 | 45 | Centerline | 5.9 | 27
18165 | 9 | 25 | 8 | 6 | 5 | 3 | 2 | 2 | 29 | 18 | 384 | 248 | 1 | 198 | 163 | 135 | 88 | 61 | 46 | 83 | 64 | 6106 | 0 | 12 | 18 | 24 | 36 | 48 | 60 | 03/18/1997 | 55 | Centerline | 5.9 | 10
16048 | 8 | 23 | 30 | 23 | 17 | 10 | 7 | 5 | 14 | 13 | 959 | 1047 | 1 | 759 | 587 | 438 | 253 | 174 | 134 | 56 | 55 | 15239 | 0 | 12 | 18 | 24 | 36 | 48 | 60 | 02/19/1997 | 55 | Centerline | 5.9 | 41
12257 | 17 | 19 | 7 | 6 | 5 | 4 | 2 | 2 | 3 | 5 | 421 | 221 | 1 | 180 | 156 | 132 | 90 | 61 | 43 | 37 | 40 | 6690 | 0 | 12 | 18 | 24 | 36 | 48 | 60 | 12/07/1996 | 25 | Outer Wheel Path | 5.9 | 9
12258 | 17 | 19 | 10 | 9 | 7 | 5 | 4 | 3 | 3 | 5 | 597 | 316 | 1 | 260 | 224 | 188 | 128 | 91 | 63 | 37 | 40 | 9482 | 0 | 12 | 18 | 24 | 36 | 48 | 60 | 12/07/1996 | 25 | Outer Wheel Path | 5.9 | 12
12259 | 17 | 19 | 14 | 12 | 10 | 7 | 5 | 3 | 3 | 5 | 783 | 419 | 1 | 343 | 297 | 250 | 171 | 118 | 85 | 37 | 40 | 12446 | 0 | 12 | 18 | 24 | 36 | 48 | 60 | 12/07/1996 | 25 | Outer Wheel Path | 5.9 | 17
12260 | 17 | 19 | 18 | 15 | 13 | 9 | 6 | 4 | 3 | 5 | 1023 | 542 | 1 | 445 | 385 | 324 | 222 | 155 | 112 | 37 | 40 | 16256 | 0 | 12 | 18 | 24 | 36 | 48 | 60 | 12/07/1996 | 25 | Outer Wheel Path | 5.9 | 21
12261 | 17 | 19 | 7 | 6 | 5 | 3 | 2 | 2 | 3 | 4 | 422 | 235 | 1 | 189 | 161 | 135 | 88 | 58 | 41 | 37 | 38 | 6702 | 0 | 12 | 18 | 24 | 36 | 48 | 60 | 12/07/1996 | 35 | Outer Wheel Path | 5.9 | 9
12262 | 17 | 19 | 11 | 9 | 8 | 5 | 3 | 2 | 3 | 4 | 602 | 336 | 1 | 274 | 233 | 194 | 128 | 86 | 61 | 37 | 38 | 9562 | 0 | 12 | 18 | 24 | 36 | 48 | 60 | 12/07/1996 | 35 | Outer Wheel Path | 5.9 | 13
12263 | 17 | 19 | 14 | 12 | 10 | 7 | 5 | 3 | 3 | 4 | 792 | 446 | 1 | 365 | 310 | 258 | 172 | 117 | 83 | 37 | 38 | 12577 | 0 | 12 | 18 | 24 | 36 | 48 | 60 | 12/07/1996 | 35 | Outer Wheel Path | 5.9 | 18
12264 | 17 | 19 | 19 | 16 | 13 | 9 | 6 | 4 | 3 | 4 | 1028 | 578 | 1 | 474 | 404 | 337 | 225 | 154 | 110 | 37 | 38 | 16335 | 0 | 12 | 18 | 24 | 36 | 48 | 60 | 12/07/1996 | 35 | Outer Wheel Path | 5.9 | 23
12265 | 17 | 19 | 8 | 7 | 6 | 4 | 2 | 2 | 3 | 3 | 420 | 249 | 1 | 200 | 170 | 140 | 91 | 61 | 43 | 36 | 37 | 6678 | 0 | 12 | 18 | 24 | 36 | 48 | 60 | 12/07/1996 | 45 | Outer Wheel Path | 5.9 | 10
12266 | 17 | 19 | 11 | 10 | 8 | 5 | 3 | 2 | 3 | 3 | 598 | 352 | 1 | 285 | 242 | 200 | 131 | 89 | 63 | 36 | 37 | 9502 | 0 | 12 | 18 | 24 | 36 | 48 | 60 | 12/07/1996 | 45 | Outer Wheel Path | 5.9 | 14
12267 | 17 | 19 | 15 | 13 | 11 | 7 | 5 | 3 | 3 | 3 | 789 | 469 | 1 | 381 | 323 | 267 | 176 | 122 | 85 | 36 | 37 | 12529 | 0 | 12 | 18 | 24 | 36 | 48 | 60 | 12/07/1996 | 45 | Outer Wheel Path | 5.9 | 18
12268 | 17 | 19 | 20 | 17 | 14 | 9 | 6 | 4 | 3 | 3 | 1030 | 613 | 1 | 497 | 423 | 351 | 233 | 161 | 114 | 36 | 37 | 16359 | 0 | 12 | 18 | 24 | 36 | 48 | 60 | 12/07/1996 | 45 | Outer Wheel Path | 5.9 | 24
12269 | 17 | 19 | 8 | 7 | 6 | 4 | 2 | 2 | 3 | 3 | 415 | 260 | 1 | 205 | 173 | 140 | 91 | 62 | 41 | 37 | 37 | 6586 | 0 | 12 | 18 | 24 | 36 | 48 | 60 | 12/07/1996 | 55 | Outer Wheel Path | 5.9 | 10
12270 | 17 | 19 | 11 | 10 | 8 | 5 | 3 | 2 | 3 | 3 | 588 | 367 | 1 | 292 | 246 | 201 | 131 | 88 | 61 | 37 | 37 | 9339 | 0 | 12 | 18 | 24 | 36 | 48 | 60 | 12/07/1996 | 55 | Outer Wheel Path | 5.9 | 14
12271 | 17 | 19 | 15 | 13 | 11 | 7 | 5 | 3 | 3 | 3 | 778 | 489 | 1 | 388 | 328 | 269 | 176 | 119 | 84 | 37 | 37 | 12359 | 0 | 12 | 18 | 24 | 36 | 48 | 60 | 12/07/1996 | 55 | Outer Wheel Path | 5.9 | 19
12272 | 17 | 19 | 20 | 17 | 14 | 9 | 6 | 4 | 3 | 3 | 1016 | 636 | 1 | 506 | 429 | 353 | 231 | 159 | 113 | 37 | 37 | 16148 | 0 | 12 | 18 | 24 | 36 | 48 | 60 | 12/07/1996 | 55 | Outer Wheel Path | 5.9 | 25
12273 | 17 | 19 | 8 | 7 | 6 | 4 | 3 | 2 | 3 | 3 | 414 | 249 | 1 | 202 | 174 | 146 | 100 | 68 | 49 | 36 | 37 | 6575 | 0 | 12 | 18 | 24 | 36 | 48 | 60 | 12/07/1996 | 65 | Outer Wheel Path | 5.9 | 10
12274 | 17 | 19 | 11 | 10 | 8 | 6 | 4 | 3 | 3 | 3 | 589 | 350 | 1 | 288 | 246 | 207 | 141 | 99 | 73 | 36 | 37 | 9351 | 0 | 12 | 18 | 24 | 36 | 48 | 60 | 12/07/1996 | 65 | Outer Wheel Path | 5.9 | 14
12275 | 17 | 19 | 15 | 13 | 11 | 8 | 5 | 4 | 3 | 3 | 779 | 469 | 1 | 384 | 329 | 276 | 190 | 135 | 97 | 36 | 37 | 12382 | 0 | 12 | 18 | 24 | 36 | 48 | 60 | 12/07/1996 | 65 | Outer Wheel Path | 5.9 | 18
12276 | 17 | 19 | 20 | 17 | 14 | 10 | 7 | 5 | 3 | 3 | 1015 | 606 | 1 | 497 | 426 | 359 | 248 | 177 | 128 | 36 | 37 | 16132 | 0 | 12 | 18 | 24 | 36 | 48 | 60 | 12/07/1996 | 65 | Outer Wheel Path | 5.9 | 24
12277 | 18 | 19 | 5 | 4 | 4 | 2 | 2 | 1 | 4 | 6 | 430 | 160 | 1 | 132 | 112 | 93 | 62 | 44 | 32 | 39 | 42 | 6833 | 0 | 12 | 18 | 24 | 36 | 48 | 60 | 12/07/1996 | 20 | Centerline | 5.9 | 6
12278 | 18 | 19 | 7 | 6 | 5 | 4 | 2 | 2 | 4 | 6 | 616 | 231 | 1 | 189 | 161 | 135 | 90 | 63 | 46 | 39 | 42 | 9792 | 0 | 12 | 18 | 24 | 36 | 48 | 60 | 12/07/1996 | 20 | Centerline | 5.9 | 9
12279 | 18 | 19 | 10 | 8 | 7 | 5 | 3 | 2 | 4 | 6 | 812 | 303 | 1 | 249 | 212 | 177 | 119 | 83 | 61 | 39 | 42 | 12895 | 0 | 12 | 18 | 24 | 36 | 48 | 60 | 12/07/1996 | 20 | Centerline | 5.9 | 12
12280 | 18 | 19 | 13 | 11 | 9 | 6 | 4 | 3 | 4 | 6 | 1065 | 395 | 1 | 324 | 277 | 232 | 156 | 109 | 80 | 39 | 42 | 16915 | 0 | 12 | 18 | 24 | 36 | 48 | 60 | 12/07/1996 | 20 | Centerline | 5.9 | 16
12281 | 18 | 19 | 5 | 4 | 3 | 2 | 2 | 1 | 4 | 6 | 432 | 143 | 1 | 116 | 100 | 84 | 59 | 43 | 33 | 38 | 42 | 6865 | 0 | 12 | 18 | 24 | 36 | 48 | 60 | 12/07/1996 | 30 | Centerline | 5.9 | 6
12282 | 18 | 19 | 7 | 6 | 5 | 3 | 2 | 2 | 4 | 6 | 620 | 205 | 1 | 168 | 143 | 121 | 85 | 62 | 48 | 38 | 42 | 9856 | 0 | 12 | 18 | 24 | 36 | 48 | 60 | 12/07/1996 | 30 | Centerline | 5.9 | 8
12283 | 18 | 19 | 9 | 7 | 6 | 4 | 3 | 2 | 4 | 6 | 813 | 268 | 1 | 218 | 187 | 158 | 110 | 81 | 62 | 38 | 42 | 12923 | 0 | 12 | 18 | 24 | 36 | 48 | 60 | 12/07/1996 | 30 | Centerline | 5.9 | 11
12284 | 18 | 19 | 11 | 10 | 8 | 6 | 4 | 3 | 4 | 6 | 1057 | 347 | 1 | 282 | 241 | 203 | 142 | 104 | 79 | 38 | 42 | 16800 | 0 | 12 | 18 | 24 | 36 | 48 | 60 | 12/07/1996 | 30 | Centerline | 5.9 | 14
12285 | 18 | 19 | 4 | 4 | 3 | 2 | 2 | 1 | 4 | 5 | 432 | 137 | 1 | 112 | 96 | 80 | 56 | 42 | 32 | 38 | 40 | 6865 | 0 | 12 | 18 | 24 | 36 | 48 | 60 | 12/07/1996 | 40 | Centerline | 5.9 | 5
12286 | 18 | 19 | 6 | 5 | 5 | 3 | 2 | 2 | 4 | 5 | 616 | 195 | 1 | 160 | 137 | 114 | 80 | 60 | 46 | 38 | 40 | 9784 | 0 | 12 | 18 | 24 | 36 | 48 | 60 | 12/07/1996 | 40 | Centerline | 5.9 | 8
12287 | 18 | 19 | 8 | 7 | 6 | 4 | 3 | 2 | 4 | 5 | 807 | 253 | 1 | 206 | 177 | 148 | 104 | 78 | 60 | 38 | 40 | 12819 | 0 | 12 | 18 | 24 | 36 | 48 | 60 | 12/07/1996 | 40 | Centerline | 5.9 | 10
12288 | 18 | 19 | 11 | 9 | 8 | 5 | 4 | 3 | 4 | 5 | 1063 | 332 | 1 | 270 | 231 | 193 | 135 | 101 | 78 | 38 | 40 | 16891 | 0 | 12 | 18 | 24 | 36 | 48 | 60 | 12/07/1996 | 40 | Centerline | 5.9 | 13
12289 | 18 | 19 | 4 | 4 | 3 | 2 | 1 | 1 | 3 | 5 | 429 | 132 | 1 | 105 | 89 | 75 | 51 | 38 | 29 | 37 | 40 | 6817 | 0 | 12 | 18 | 24 | 36 | 48 | 60 | 12/07/1996 | 50 | Centerline | 5.9 | 5
12290 | 18 | 19 | 6 | 5 | 4 | 3 | 2 | 2 | 3 | 5 | 618 | 186 | 1 | 151 | 128 | 107 | 75 | 55 | 42 | 37 | 40 | 9816 | 0 | 12 | 18 | 24 | 36 | 48 | 60 | 12/07/1996 | 50 | Centerline | 5.9 | 7
12291 | 18 | 19 | 8 | 7 | 6 | 4 | 3 | 2 | 3 | 5 | 811 | 245 | 1 | 197 | 167 | 140 | 97 | 71 | 54 | 37 | 40 | 12887 | 0 | 12 | 18 | 24 | 36 | 48 | 60 | 12/07/1996 | 50 | Centerline | 5.9 | 10
12292 | 18 | 19 | 10 | 9 | 7 | 5 | 4 | 3 | 3 | 5 | 1062 | 320 | 1 | 256 | 217 | 181 | 126 | 93 | 70 | 37 | 40 | 16879 | 0 | 12 | 18 | 24 | 36 | 48 | 60 | 12/07/1996 | 50 | Centerline | 5.9 | 13
9160 | 1 | 16 | 18 | 15 | 12 | 8 | 6 | 4 | 5 | 8 | 1054 | 557 | 1 | 449 | 379 | 312 | 210 | 145 | 112 | 41 | 46 | 16748 | 0 | 12 | 18 | 24 | 36 | 48 | 60 | 10/29/1996 | 65 | Outer Wheel Path | 5.9 | 22
9161 | 2 | 16 | 7 | 6 | 5 | 3 | 2 | 2 | 12 | 11 | 405 | 227 | 1 | 183 | 156 | 128 | 86 | 60 | 45 | 54 | 52 | 6428 | 0 | 12 | 18 | 24 | 36 | 48 | 60 | 10/28/1996 | 20 | Centerline | 5.9 | 9
9162 | 2 | 16 | 10 | 9 | 7 | 5 | 3 | 3 | 12 | 11 | 581 | 319 | 1 | 258 | 220 | 182 | 123 | 87 | 64 | 54 | 52 | 9236 | 0 | 12 | 18 | 24 | 36 | 48 | 60 | 10/28/1996 | 20 | Centerline | 5.9 | 13
9163 | 2 | 16 | 14 | 12 | 10 | 7 | 5 | 3 | 12 | 11 | 821 | 443 | 1 | 358 | 304 | 251 | 170 | 118 | 89 | 54 | 52 | 13042 | 0 | 12 | 18 | 24 | 36 | 48 | 60 | 10/28/1996 | 20 | Centerline | 5.9 | 17
9164 | 2 | 16 | 18 | 15 | 13 | 9 | 6 | 4 | 12 | 11 | 1047 | 565 | 1 | 457 | 387 | 320 | 217 | 144 | 111 | 54 | 52 | 16633 | 0 | 12 | 18 | 24 | 36 | 48 | 60 | 10/28/1996 | 20 | Centerline | 5.9 | 22
9165 | 2 | 16 | 6 | 5 | 4 | 3 | 2 | 2 | 12 | 11 | 397 | 193 | 1 | 158 | 130 | 108 | 70 | 48 | 40 | 54 | 52 | 6304 | 0 | 12 | 18 | 24 | 36 | 48 | 60 | 10/28/1996 | 29 | Centerline | 5.9 | 8
9166 | 2 | 16 | 9 | 7 | 6 | 4 | 3 | 2 | 12 | 11 | 586 | 276 | 1 | 222 | 187 | 152 | 105 | 71 | 57 | 54 | 52 | 9308 | 0 | 12 | 18 | 24 | 36 | 48 | 60 | 10/28/1996 | 29 | Centerline | 5.9 | 11
9167 | 2 | 16 | 12 | 10 | 8 | 5 | 4 | 3 | 12 | 11 | 820 | 375 | 1 | 297 | 250 | 207 | 140 | 101 | 80 | 54 | 52 | 13022 | 0 | 12 | 18 | 24 | 36 | 48 | 60 | 10/28/1996 | 29 | Centerline | 5.9 | 15
9168 | 2 | 16 | 15 | 12 | 10 | 7 | 5 | 4 | 12 | 11 | 1051 | 476 | 1 | 378 | 316 | 262 | 176 | 127 | 101 | 54 | 52 | 16693 | 0 | 12 | 18 | 24 | 36 | 48 | 60 | 10/28/1996 | 29 | Centerline | 5.9 | 19
9169 | 2 | 16 | 7 | 6 | 5 | 3 | 2 | 2 | 12 | 11 | 400 | 204 | 1 | 169 | 143 | 117 | 79 | 57 | 45 | 53 | 52 | 6348 | 0 | 12 | 18 | 24 | 36 | 48 | 60 | 10/28/1996 | 40 | Centerline | 5.9 | 8
9170 | 2 | 16 | 9 | 8 | 7 | 5 | 3 | 3 | 12 | 11 | 579 | 291 | 1 | 236 | 200 | 169 | 118 | 85 | 65 | 53 | 52 | 9204 | 0 | 12 | 18 | 24 | 36 | 48 | 60 | 10/28/1996 | 40 | Centerline | 5.9 | 11
9171 | 2 | 16 | 13 | 11 | 9 | 6 | 5 | 4 | 12 | 11 | 825 | 404 | 1 | 330 | 280 | 235 | 162 | 117 | 91 | 53 | 52 | 13105 | 0 | 12 | 18 | 24 | 36 | 48 | 60 | 10/28/1996 | 40 | Centerline | 5.9 | 16
9172 | 2 | 16 | 16 | 14 | 12 | 8 | 6 | 4 | 12 | 11 | 1051 | 517 | 1 | 419 | 358 | 298 | 205 | 147 | 113 | 53 | 52 | 16693 | 0 | 12 | 18 | 24 | 36 | 48 | 60 | 10/28/1996 | 40 | Centerline | 5.9 | 20
9173 | 2 | 16 | 7 | 6 | 5 | 3 | 2 | 2 | 12 | 11 | 399 | 229 | 1 | 185 | 152 | 123 | 82 | 57 | 45 | 53 | 52 | 6332 | 0 | 12 | 18 | 24 | 36 | 48 | 60 | 10/28/1996 | 50 | Centerline | 5.9 | 9
9174 | 2 | 16 | 10 | 8 | 7 | 5 | 3 | 3 | 12 | 11 | 581 | 321 | 1 | 260 | 214 | 176 | 118 | 85 | 66 | 53 | 52 | 9228 | 0 | 12 | 18 | 24 | 36 | 48 | 60 | 10/28/1996 | 50 | Centerline | 5.9 | 13
9175 | 2 | 16 | 14 | 12 | 9 | 6 | 5 | 4 | 12 | 11 | 816 | 443 | 1 | 353 | 294 | 240 | 162 | 116 | 91 | 53 | 52 | 12966 | 0 | 12 | 18 | 24 | 36 | 48 | 60 | 10/28/1996 | 50 | Centerline | 5.9 | 17
9176 | 2 | 16 | 18 | 15 | 12 | 8 | 6 | 5 | 12 | 11 | 1047 | 561 | 1 | 448 | 373 | 307 | 207 | 147 | 115 | 53 | 52 | 16629 | 0 | 12 | 18 | 24 | 36 | 48 | 60 | 10/28/1996 | 50 | Centerline | 5.9 | 22
10220 | 9 | 17 | 15 | 13 | 11 | 8 | 6 | 4 | 12 | 19 | 1021 | 471 | 1 | 384 | 330 | 282 | 198 | 141 | 108 | 54 | 66 | 16220 | 0 | 12 | 18 | 24 | 36 | 48 | 60 | 11/12/1996 | 65 | Centerline | 5.9 | 19
10221 | 9 | 17 | 8 | 7 | 5 | 4 | 3 | 2 | 9 | 18 | 404 | 253 | 1 | 200 | 168 | 139 | 98 | 70 | 54 | 47 | 64 | 6420 | 0 | 12 | 18 | 24 | 36 | 48 | 60 | 11/12/1996 | 25 | Outer Wheel Path | 5.9 | 10
10222 | 9 | 17 | 11 | 10 | 8 | 6 | 4 | 3 | 9 | 18 | 598 | 362 | 1 | 289 | 243 | 202 | 143 | 103 | 77 | 47 | 64 | 9498 | 0 | 12 | 18 | 24 | 36 | 48 | 60 | 11/12/1996 | 25 | Outer Wheel Path | 5.9 | 14
10223 | 9 | 17 | 15 | 13 | 10 | 7 | 5 | 4 | 9 | 18 | 790 | 474 | 1 | 377 | 319 | 266 | 187 | 133 | 100 | 47 | 64 | 12557 | 0 | 12 | 18 | 24 | 36 | 48 | 60 | 11/12/1996 | 25 | Outer Wheel Path | 5.9 | 19
10224 | 9 | 17 | 19 | 16 | 14 | 10 | 7 | 5 | 9 | 18 | 1025 | 618 | 1 | 493 | 418 | 350 | 246 | 175 | 130 | 47 | 64 | 16287 | 0 | 12 | 18 | 24 | 36 | 48 | 60 | 11/12/1996 | 25 | Outer Wheel Path | 5.9 | 24
10225 | 9 | 17 | 8 | 6 | 5 | 4 | 2 | 2 | 9 | 18 | 404 | 234 | 1 | 191 | 159 | 131 | 90 | 58 | 50 | 48 | 64 | 6416 | 0 | 12 | 18 | 24 | 36 | 48 | 60 | 11/12/1996 | 35 | Outer Wheel Path | 5.9 | 9
10226 | 9 | 17 | 11 | 9 | 7 | 5 | 4 | 3 | 9 | 18 | 598 | 341 | 1 | 274 | 230 | 189 | 129 | 91 | 72 | 48 | 64 | 9502 | 0 | 12 | 18 | 24 | 36 | 48 | 60 | 11/12/1996 | 35 | Outer Wheel Path | 5.9 | 13
10227 | 9 | 17 | 14 | 12 | 10 | 7 | 5 | 4 | 9 | 18 | 786 | 448 | 1 | 362 | 304 | 250 | 175 | 121 | 93 | 48 | 64 | 12490 | 0 | 12 | 18 | 24 | 36 | 48 | 60 | 11/12/1996 | 35 | Outer Wheel Path | 5.9 | 18
10228 | 9 | 17 | 19 | 16 | 13 | 9 | 6 | 5 | 9 | 18 | 1016 | 589 | 1 | 476 | 399 | 330 | 226 | 161 | 121 | 48 | 64 | 16136 | 0 | 12 | 18 | 24 | 36 | 48 | 60 | 11/12/1996 | 35 | Outer Wheel Path | 5.9 | 23
10633 | 7 | 98 | 9 | 7 | 6 | 4 | 3 | 2 | 10 | 15 | 388 | 280 | 1 | 223 | 181 | 148 | 96 | 67 | 51 | 50 | 58 | 6165 | 0 | 12 | 18 | 24 | 36 | 48 | 60 | 11/21/1996 | 55 | Outer Wheel Path | 5.9 | 11
10634 | 7 | 98 | 13 | 11 | 9 | 6 | 4 | 3 | 10 | 15 | 579 | 410 | 1 | 324 | 269 | 221 | 148 | 106 | 82 | 50 | 58 | 9204 | 0 | 12 | 18 | 24 | 36 | 48 | 60 | 11/21/1996 | 55 | Outer Wheel Path | 5.9 | 16
10635 | 7 | 98 | 17 | 14 | 12 | 8 | 6 | 4 | 10 | 15 | 795 | 556 | 1 | 437 | 363 | 299 | 199 | 140 | 107 | 50 | 58 | 12629 | 0 | 12 | 18 | 24 | 36 | 48 | 60 | 11/21/1996 | 55 | Outer Wheel Path | 5.9 | 22
10636 | 7 | 98 | 23 | 19 | 16 | 10 | 7 | 6 | 10 | 15 | 1046 | 738 | 1 | 580 | 484 | 399 | 265 | 187 | 141 | 50 | 58 | 16613 | 0 | 12 | 18 | 24 | 36 | 48 | 60 | 11/21/1996 | 55 | Outer Wheel Path | 5.9 | 29
10637 | 7 | 98 | 9 | 7 | 6 | 4 | 2 | 2 | 11 | 15 | 389 | 282 | 1 | 221 | 178 | 142 | 90 | 62 | 47 | 51 | 58 | 6185 | 0 | 12 | 18 | 24 | 36 | 48 | 60 | 11/21/1996 | 65 | Outer Wheel Path | 5.9 | 11
10638 | 7 | 98 | 13 | 10 | 8 | 6 | 4 | 3 | 11 | 15 | 579 | 418 | 1 | 326 | 266 | 214 | 141 | 97 | 76 | 51 | 58 | 9200 | 0 | 12 | 18 | 24 | 36 | 48 | 60 | 11/21/1996 | 65 | Outer Wheel Path | 5.9 | 16
10639 | 7 | 98 | 18 | 14 | 12 | 8 | 5 | 4 | 11 | 15 | 799 | 568 | 1 | 444 | 363 | 292 | 191 | 134 | 102 | 51 | 58 | 12688 | 0 | 12 | 18 | 24 | 36 | 48 | 60 | 11/21/1996 | 65 | Outer Wheel Path | 5.9 | 22
10640 | 7 | 98 | 23 | 19 | 15 | 10 | 7 | 5 | 11 | 15 | 1045 | 752 | 1 | 588 | 482 | 390 | 253 | 178 | 134 | 51 | 58 | 16609 | 0 | 12 | 18 | 24 | 36 | 48 | 60 | 11/21/1996 | 65 | Outer Wheel Path | 5.9 | 30
10641 | 7 | 99 | 8 | 7 | 6 | 4 | 3 | 2 | 14 | 15 | 404 | 265 | 1 | 210 | 175 | 143 | 95 | 65 | 48 | 56 | 59 | 6420 | 0 | 12 | 18 | 24 | 36 | 48 | 60 | 11/21/1996 | 25 | Centerline | 5.9 | 10
10642 | 7 | 99 | 11 | 10 | 8 | 5 | 4 | 3 | 14 | 15 | 567 | 366 | 1 | 290 | 243 | 199 | 132 | 90 | 66 | 56 | 59 | 9014 | 0 | 12 | 18 | 24 | 36 | 48 | 60 | 11/21/1996 | 25 | Centerline | 5.9 | 14
10643 | 7 | 99 | 16 | 13 | 11 | 7 | 5 | 4 | 14 | 15 | 789 | 513 | 1 | 404 | 340 | 279 | 186 | 125 | 94 | 56 | 59 | 12529 | 0 | 12 | 18 | 24 | 36 | 48 | 60 | 11/21/1996 | 25 | Centerline | 5.9 | 20
10644 | 7 | 99 | 21 | 18 | 15 | 10 | 7 | 5 | 14 | 15 | 1039 | 684 | 1 | 541 | 456 | 375 | 248 | 169 | 123 | 56 | 59 | 16502 | 0 | 12 | 18 | 24 | 36 | 48 | 60 | 11/21/1996 | 25 | Centerline | 5.9 | 27
10645 | 7 | 99 | 8 | 7 | 6 | 4 | 3 | 2 | 14 | 15 | 409 | 262 | 1 | 204 | 171 | 140 | 94 | 64 | 49 | 57 | 59 | 6491 | 0 | 12 | 18 | 24 | 36 | 48 | 60 | 11/21/1996 | 35 | Centerline | 5.9 | 10
10646 | 7 | 99 | 11 | 9 | 8 | 5 | 4 | 3 | 14 | 15 | 569 | 359 | 1 | 281 | 235 | 194 | 130 | 92 | 68 | 57 | 59 | 9045 | 0 | 12 | 18 | 24 | 36 | 48 | 60 | 11/21/1996 | 35 | Centerline | 5.9 | 14
10647 | 7 | 99 | 15 | 13 | 11 | 7 | 5 | 4 | 14 | 15 | 790 | 498 | 1 | 389 | 327 | 269 | 180 | 125 | 94 | 57 | 59 | 12549 | 0 | 12 | 18 | 24 | 36 | 48 | 60 | 11/21/1996 | 35 | Centerline | 5.9 | 20
10648 | 7 | 99 | 20 | 17 | 14 | 9 | 7 | 5 | 14 | 15 | 1035 | 665 | 1 | 520 | 437 | 358 | 241 | 166 | 123 | 57 | 59 | 16442 | 0 | 12 | 18 | 24 | 36 | 48 | 60 | 11/21/1996 | 35 | Centerline | 5.9 | 26
10649 | 7 | 99 | 8 | 7 | 6 | 4 | 3 | 2 | 14 | 15 | 409 | 249 | 1 | 202 | 170 | 142 | 97 | 69 | 51 | 57 | 59 | 6499 | 0 | 12 | 18 | 24 | 36 | 48 | 60 | 11/21/1996 | 45 | Centerline | 5.9 | 10
10650 | 7 | 99 | 11 | 9 | 8 | 5 | 4 | 3 | 14 | 15 | 570 | 343 | 1 | 276 | 233 | 195 | 134 | 95 | 72 | 57 | 59 | 9057 | 0 | 12 | 18 | 24 | 36 | 48 | 60 | 11/21/1996 | 45 | Centerline | 5.9 | 14
10651 | 7 | 99 | 15 | 13 | 11 | 7 | 5 | 4 | 14 | 15 | 790 | 475 | 1 | 381 | 323 | 269 | 186 | 130 | 98 | 57 | 59 | 12553 | 0 | 12 | 18 | 24 | 36 | 48 | 60 | 11/21/1996 | 45 | Centerline | 5.9 | 19
10652 | 7 | 99 | 20 | 17 | 14 | 10 | 7 | 5 | 14 | 15 | 1034 | 632 | 1 | 508 | 431 | 359 | 247 | 172 | 129 | 57 | 59 | 16422 | 0 | 12 | 18 | 24 | 36 | 48 | 60 | 11/21/1996 | 45 | Centerline | 5.9 | 25
10653 | 7 | 99 | 7 | 6 | 5 | 4 | 3 | 2 | 14 | 15 | 403 | 231 | 1 | 187 | 158 | 130 | 93 | 68 | 53 | 57 | 59 | 6408 | 0 | 12 | 18 | 24 | 36 | 48 | 60 | 11/21/1996 | 55 | Centerline | 5.9 | 9
10654 | 7 | 99 | 10 | 9 | 7 | 5 | 4 | 3 | 14 | 15 | 568 | 322 | 1 | 257 | 219 | 183 | 129 | 95 | 75 | 57 | 59 | 9026 | 0 | 12 | 18 | 24 | 36 | 48 | 60 | 11/21/1996 | 55 | Centerline | 5.9 | 13
10655 | 7 | 99 | 14 | 12 | 10 | 7 | 5 | 4 | 14 | 15 | 790 | 444 | 1 | 356 | 301 | 251 | 176 | 128 | 101 | 57 | 59 | 12553 | 0 | 12 | 18 | 24 | 36 | 48 | 60 | 11/21/1996 | 55 | Centerline | 5.9 | 17
10656 | 7 | 99 | 19 | 16 | 13 | 9 | 7 | 5 | 14 | 15 | 1039 | 595 | 1 | 476 | 403 | 335 | 233 | 168 | 131 | 57 | 59 | 16506 | 0 | 12 | 18 | 24 | 36 | 48 | 60 | 11/21/1996 | 55 | Centerline | 5.9 | 23
10657 | 7 | 99 | 9 | 7 | 6 | 4 | 3 | 2 | 14 | 15 | 404 | 293 | 1 | 231 | 189 | 153 | 99 | 71 | 53 | 57 | 59 | 6420 | 0 | 12 | 18 | 24 | 36 | 48 | 60 | 11/21/1996 | 65 | Centerline | 5.9 | 12
10658 | 7 | 99 | 12 | 10 | 8 | 5 | 4 | 3 | 14 | 15 | 563 | 401 | 1 | 316 | 260 | 212 | 136 | 98 | 75 | 57 | 59 | 8938 | 0 | 12 | 18 | 24 | 36 | 48 | 60 | 11/21/1996 | 65 | Centerline | 5.9 | 16
10659 | 7 | 99 | 17 | 14 | 11 | 7 | 5 | 4 | 14 | 15 | 784 | 553 | 1 | 436 | 359 | 291 | 187 | 134 | 101 | 57 | 59 | 12462 | 0 | 12 | 18 | 24 | 36 | 48 | 60 | 11/21/1996 | 65 | Centerline | 5.9 | 22
10660 | 7 | 99 | 23 | 19 | 15 | 10 | 7 | 5 | 14 | 15 | 1028 | 736 | 1 | 581 | 480 | 388 | 248 | 177 | 134 | 57 | 59 | 16331 | 0 | 12 | 18 | 24 | 36 | 48 | 60 | 11/21/1996 | 65 | Centerline | 5.9 | 29
10661 | 7 | 99 | 8 | 7 | 5 | 4 | 2 | 2 | 11 | 18 | 398 | 256 | 1 | 201 | 167 | 136 | 92 | 61 | 47 | 52 | 64 | 6328 | 0 | 12 | 18 | 24 | 36 | 48 | 60 | 11/21/1996 | 25 | Outer Wheel Path | 5.9 | 10
10662 | 7 | 99 | 12 | 10 | 8 | 5 | 4 | 3 | 11 | 18 | 586 | 368 | 1 | 293 | 244 | 201 | 135 | 96 | 71 | 52 | 64 | 9308 | 0 | 12 | 18 | 24 | 36 | 48 | 60 | 11/21/1996 | 25 | Outer Wheel Path | 5.9 | 14
10663 | 7 | 99 | 16 | 13 | 11 | 7 | 5 | 4 | 11 | 18 | 800 | 503 | 1 | 397 | 332 | 274 | 184 | 128 | 96 | 52 | 64 | 12716 | 0 | 12 | 18 | 24 | 36 | 48 | 60 | 11/21/1996 | 25 | Outer Wheel Path | 5.9 | 20
10664 | 7 | 99 | 21 | 17 | 14 | 10 | 7 | 5 | 11 | 18 | 1045 | 666 | 1 | 528 | 442 | 363 | 245 | 169 | 126 | 52 | 64 | 16609 | 0 | 12 | 18 | 24 | 36 | 48 | 60 | 11/21/1996 | 25 | Outer Wheel Path | 5.9 | 26
10665 | 7 | 99 | 9 | 7 | 6 | 4 | 3 | 2 | 12 | 18 | 418 | 276 | 1 | 220 | 180 | 148 | 98 | 71 | 53 | 54 | 64 | 6634 | 0 | 12 | 18 | 24 | 36 | 48 | 60 | 11/21/1996 | 35 | Outer Wheel Path | 5.9 | 11
10666 | 7 | 99 | 12 | 10 | 8 | 5 | 4 | 3 | 12 | 18 | 578 | 373 | 1 | 298 | 246 | 201 | 134 | 94 | 72 | 54 | 64 | 9184 | 0 | 12 | 18 | 24 | 36 | 48 | 60 | 11/21/1996 | 35 | Outer Wheel Path | 5.9 | 15
10667 | 7 | 99 | 16 | 13 | 11 | 7 | 5 | 4 | 12 | 18 | 797 | 514 | 1 | 409 | 338 | 277 | 184 | 130 | 98 | 54 | 64 | 12660 | 0 | 12 | 18 | 24 | 36 | 48 | 60 | 11/21/1996 | 35 | Outer Wheel Path | 5.9 | 20
10668 | 7 | 99 | 21 | 18 | 15 | 10 | 7 | 5 | 12 | 18 | 1046 | 684 | 1 | 541 | 452 | 370 | 245 | 172 | 129 | 54 | 64 | 16613 | 0 | 12 | 18 | 24 | 36 | 48 | 60 | 11/21/1996 | 35 | Outer Wheel Path | 5.9 | 27
10669 | 7 | 99 | 9 | 7 | 6 | 4 | 3 | 2 | 13 | 18 | 411 | 300 | 1 | 233 | 190 | 156 | 102 | 72 | 55 | 54 | 64 | 6523 | 0 | 12 | 18 | 24 | 36 | 48 | 60 | 11/21/1996 | 45 | Outer Wheel Path | 5.9 | 12
10670 | 7 | 99 | 12 | 10 | 8 | 6 | 4 | 3 | 13 | 18 | 573 | 407 | 1 | 315 | 262 | 215 | 141 | 99 | 75 | 54 | 64 | 9101 | 0 | 12 | 18 | 24 | 36 | 48 | 60 | 11/21/1996 | 45 | Outer Wheel Path | 5.9 | 16
10671 | 7 | 99 | 17 | 14 | 12 | 8 | 5 | 4 | 13 | 18 | 790 | 558 | 1 | 434 | 360 | 295 | 195 | 136 | 102 | 54 | 64 | 12557 | 0 | 12 | 18 | 24 | 36 | 48 | 60 | 11/21/1996 | 45 | Outer Wheel Path | 5.9 | 22
10672 | 7 | 99 | 23 | 19 | 15 | 10 | 7 | 5 | 13 | 18 | 1036 | 739 | 1 | 576 | 479 | 393 | 260 | 180 | 135 | 54 | 64 | 16466 | 0 | 12 | 18 | 24 | 36 | 48 | 60 | 11/21/1996 | 45 | Outer Wheel Path | 5.9 | 29
10673 | 7 | 99 | 9 | 8 | 6 | 4 | 3 | 2 | 13 | 18 | 412 | 286 | 1 | 229 | 191 | 157 | 105 | 75 | 57 | 54 | 64 | 6539 | 0 | 12 | 18 | 24 | 36 | 48 | 60 | 11/21/1996 | 55 | Outer Wheel Path | 5.9 | 11
10674 | 7 | 99 | 12 | 10 | 9 | 6 | 4 | 3 | 13 | 18 | 573 | 390 | 1 | 317 | 263 | 217 | 145 | 103 | 78 | 54 | 64 | 9101 | 0 | 12 | 18 | 24 | 36 | 48 | 60 | 11/21/1996 | 55 | Outer Wheel Path | 5.9 | 15
10675 | 7 | 99 | 17 | 14 | 12 | 8 | 5 | 4 | 13 | 18 | 789 | 534 | 1 | 430 | 358 | 295 | 198 | 139 | 106 | 54 | 64 | 12529 | 0 | 12 | 18 | 24 | 36 | 48 | 60 | 11/21/1996 | 55 | Outer Wheel Path | 5.9 | 21
10676 | 7 | 99 | 22 | 19 | 15 | 10 | 7 | 5 | 13 | 18 | 1036 | 710 | 1 | 570 | 476 | 392 | 263 | 185 | 139 | 54 | 64 | 16466 | 0 | 12 | 18 | 24 | 36 | 48 | 60 | 11/21/1996 | 55 | Outer Wheel Path | 5.9 | 28
10677 | 7 | 99 | 9 | 8 | 6 | 4 | 3 | 2 | 13 | 18 | 409 | 306 | 1 | 238 | 192 | 152 | 99 | 69 | 53 | 54 | 64 | 6495 | 0 | 12 | 18 | 24 | 36 | 48 | 60 | 11/21/1996 | 65 | Outer Wheel Path | 5.9 | 12
10678 | 7 | 99 | 13 | 10 | 8 | 5 | 4 | 3 | 13 | 18 | 573 | 422 | 1 | 328 | 266 | 212 | 139 | 97 | 76 | 54 | 64 | 9097 | 0 | 12 | 18 | 24 | 36 | 48 | 60 | 11/21/1996 | 65 | Outer Wheel Path | 5.9 | 17
10679 | 7 | 99 | 18 | 14 | 11 | 7 | 5 | 4 | 13 | 18 | 791 | 576 | 1 | 447 | 363 | 290 | 190 | 132 | 102 | 54 | 64 | 12573 | 0 | 12 | 18 | 24 | 36 | 48 | 60 | 11/21/1996 | 65 | Outer Wheel Path | 5.9 | 23
10680 | 7 | 99 | 23 | 19 | 15 | 10 | 7 | 5 | 13 | 18 | 1038 | 760 | 1 | 592 | 483 | 387 | 251 | 175 | 134 | 54 | 64 | 16494 | 0 | 12 | 18 | 24 | 36 | 48 | 60 | 11/21/1996 | 65 | Outer Wheel Path | 5.9 | 30
10681 | 8 | 18 | 11 | 8 | 6 | 4 | 3 | 2 | 11 | 10 | 389 | 394 | 1 | 279 | 212 | 157 | 94 | 66 | 52 | 52 | 50 | 6185 | 0 | 12 | 18 | 24 | 36 | 48 | 60 | 11/22/1996 | 25 | Centerline | 5.9 | 16
10682 | 8 | 18 | 15 | 11 | 8 | 5 | 4 | 3 | 11 | 10 | 538 | 527 | 1 | 375 | 283 | 213 | 128 | 90 | 69 | 52 | 50 | 8549 | 0 | 12 | 18 | 24 | 36 | 48 | 60 | 11/22/1996 | 25 | Centerline | 5.9 | 21
9313 | 5 | 16 | 8 | 7 | 6 | 4 | 3 | 2 | 7 | 13 | 402 | 265 | 1 | 209 | 177 | 145 | 99 | 70 | 53 | 44 | 55 | 6380 | 0 | 12 | 18 | 24 | 36 | 48 | 60 | 10/29/1996 | 55 | Outer Wheel Path | 5.9 | 10
9314 | 5 | 16 | 12 | 10 | 8 | 6 | 4 | 3 | 7 | 13 | 583 | 382 | 1 | 304 | 255 | 210 | 140 | 97 | 76 | 44 | 55 | 9264 | 0 | 12 | 18 | 24 | 36 | 48 | 60 | 10/29/1996 | 55 | Outer Wheel Path | 5.9 | 15
9315 | 5 | 16 | 16 | 14 | 11 | 8 | 5 | 4 | 7 | 13 | 815 | 521 | 1 | 415 | 349 | 287 | 193 | 131 | 104 | 44 | 55 | 12946 | 0 | 12 | 18 | 24 | 36 | 48 | 60 | 10/29/1996 | 55 | Outer Wheel Path | 5.9 | 21
9316 | 5 | 16 | 21 | 18 | 15 | 10 | 7 | 5 | 7 | 13 | 1049 | 674 | 1 | 539 | 453 | 373 | 250 | 172 | 133 | 44 | 55 | 16661 | 0 | 12 | 18 | 24 | 36 | 48 | 60 | 10/29/1996 | 55 | Outer Wheel Path | 5.9 | 27
9317 | 5 | 16 | 7 | 6 | 5 | 4 | 3 | 2 | 7 | 13 | 405 | 239 | 1 | 190 | 159 | 129 | 90 | 65 | 51 | 44 | 55 | 6428 | 0 | 12 | 18 | 24 | 36 | 48 | 60 | 10/29/1996 | 65 | Outer Wheel Path | 5.9 | 9
9318 | 5 | 16 | 11 | 9 | 7 | 5 | 4 | 3 | 7 | 13 | 590 | 343 | 1 | 273 | 226 | 187 | 128 | 93 | 73 | 44 | 55 | 9371 | 0 | 12 | 18 | 24 | 36 | 48 | 60 | 10/29/1996 | 65 | Outer Wheel Path | 5.9 | 14
9319 | 5 | 16 | 15 | 12 | 10 | 7 | 5 | 4 | 7 | 13 | 819 | 469 | 1 | 371 | 309 | 254 | 174 | 124 | 98 | 44 | 55 | 13014 | 0 | 12 | 18 | 24 | 36 | 48 | 60 | 10/29/1996 | 65 | Outer Wheel Path | 5.9 | 18
9320 | 5 | 16 | 19 | 16 | 13 | 9 | 6 | 5 | 7 | 13 | 1055 | 606 | 1 | 478 | 398 | 328 | 224 | 160 | 125 | 44 | 55 | 16756 | 0 | 12 | 18 | 24 | 36 | 48 | 60 | 10/29/1996 | 65 | Outer Wheel Path | 5.9 | 24
9321 | 6 | 16 | 11 | 8 | 7 | 4 | 3 | 2 | 10 | 11 | 383 | 372 | 1 | 271 | 212 | 165 | 99 | 65 | 49 | 50 | 52 | 6082 | 0 | 12 | 18 | 24 | 36 | 48 | 60 | 10/28/1996 | 25 | Centerline | 5.9 | 15
9322 | 6 | 16 | 15 | 12 | 10 | 6 | 4 | 3 | 10 | 11 | 560 | 533 | 1 | 386 | 309 | 243 | 149 | 97 | 76 | 50 | 52 | 8891 | 0 | 12 | 18 | 24 | 36 | 48 | 60 | 10/28/1996 | 25 | Centerline | 5.9 | 21
9323 | 6 | 16 | 21 | 17 | 14 | 8 | 5 | 4 | 10 | 11 | 793 | 738 | 1 | 540 | 434 | 343 | 210 | 137 | 106 | 50 | 52 | 12597 | 0 | 12 | 18 | 24 | 36 | 48 | 60 | 10/28/1996 | 25 | Centerline | 5.9 | 29
9324 | 6 | 16 | 27 | 22 | 17 | 11 | 7 | 5 | 10 | 11 | 1009 | 942 | 1 | 692 | 559 | 444 | 274 | 177 | 136 | 50 | 52 | 16029 | 0 | 12 | 18 | 24 | 36 | 48 | 60 | 10/28/1996 | 25 | Centerline | 5.9 | 37
9325 | 6 | 16 | 10 | 8 | 6 | 4 | 3 | 2 | 10 | 11 | 387 | 321 | 1 | 245 | 197 | 156 | 97 | 68 | 50 | 50 | 52 | 6142 | 0 | 12 | 18 | 24 | 36 | 48 | 60 | 10/28/1996 | 35 | Centerline | 5.9 | 13
9326 | 6 | 16 | 14 | 11 | 9 | 6 | 4 | 3 | 10 | 11 | 567 | 469 | 1 | 356 | 290 | 231 | 147 | 97 | 75 | 50 | 52 | 9002 | 0 | 12 | 18 | 24 | 36 | 48 | 60 | 10/28/1996 | 35 | Centerline | 5.9 | 18
9327 | 6 | 16 | 20 | 16 | 13 | 8 | 5 | 4 | 10 | 11 | 798 | 647 | 1 | 496 | 404 | 324 | 206 | 139 | 105 | 50 | 52 | 12680 | 0 | 12 | 18 | 24 | 36 | 48 | 60 | 10/28/1996 | 35 | Centerline | 5.9 | 25
9328 | 6 | 16 | 25 | 21 | 17 | 11 | 7 | 5 | 10 | 11 | 1015 | 827 | 1 | 635 | 521 | 420 | 268 | 179 | 135 | 50 | 52 | 16132 | 0 | 12 | 18 | 24 | 36 | 48 | 60 | 10/28/1996 | 35 | Centerline | 5.9 | 33
9329 | 6 | 16 | 10 | 8 | 6 | 3 | 2 | 2 | 10 | 11 | 394 | 329 | 1 | 258 | 210 | 148 | 85 | 58 | 50 | 49 | 52 | 6257 | 0 | 12 | 18 | 24 | 36 | 48 | 60 | 10/28/1996 | 45 | Centerline | 5.9 | 13
9330 | 6 | 16 | 14 | 11 | 9 | 6 | 4 | 3 | 10 | 11 | 572 | 483 | 1 | 362 | 290 | 224 | 140 | 95 | 75 | 49 | 52 | 9093 | 0 | 12 | 18 | 24 | 36 | 48 | 60 | 10/28/1996 | 45 | Centerline | 5.9 | 19
9331 | 6 | 16 | 19 | 16 | 12 | 8 | 5 | 4 | 10 | 11 | 792 | 657 | 1 | 494 | 398 | 309 | 193 | 130 | 101 | 49 | 52 | 12577 | 0 | 12 | 18 | 24 | 36 | 48 | 60 | 10/28/1996 | 45 | Centerline | 5.9 | 26
9332 | 6 | 16 | 25 | 20 | 16 | 10 | 7 | 5 | 10 | 11 | 999 | 839 | 1 | 630 | 513 | 398 | 248 | 167 | 130 | 49 | 52 | 15878 | 0 | 12 | 18 | 24 | 36 | 48 | 60 | 10/28/1996 | 45 | Centerline | 5.9 | 33
9333 | 6 | 16 | 10 | 8 | 6 | 4 | 3 | 2 | 10 | 11 | 395 | 351 | 1 | 257 | 207 | 161 | 100 | 68 | 50 | 49 | 52 | 6273 | 0 | 12 | 18 | 24 | 36 | 48 | 60 | 10/28/1996 | 55 | Centerline | 5.9 | 14
9334 | 6 | 16 | 15 | 12 | 9 | 6 | 4 | 3 | 10 | 11 | 573 | 500 | 1 | 371 | 299 | 236 | 150 | 101 | 75 | 49 | 52 | 9097 | 0 | 12 | 18 | 24 | 36 | 48 | 60 | 10/28/1996 | 55 | Centerline | 5.9 | 20
9335 | 6 | 16 | 20 | 16 | 13 | 8 | 5 | 4 | 10 | 11 | 797 | 673 | 1 | 503 | 410 | 325 | 205 | 136 | 102 | 49 | 52 | 12664 | 0 | 12 | 18 | 24 | 36 | 48 | 60 | 10/28/1996 | 55 | Centerline | 5.9 | 26
9336 | 6 | 16 | 26 | 21 | 17 | 11 | 7 | 5 | 10 | 11 | 1022 | 866 | 1 | 650 | 530 | 423 | 268 | 180 | 132 | 49 | 52 | 16236 | 0 | 12 | 18 | 24 | 36 | 48 | 60 | 10/28/1996 | 55 | Centerline | 5.9 | 34
9337 | 6 | 16 | 9 | 8 | 6 | 4 | 3 | 2 | 10 | 11 | 395 | 319 | 1 | 241 | 196 | 156 | 98 | 66 | 51 | 49 | 52 | 6269 | 0 | 12 | 18 | 24 | 36 | 48 | 60 | 10/28/1996 | 66 | Centerline | 5.9 | 13
9338 | 6 | 16 | 14 | 11 | 9 | 6 | 4 | 3 | 10 | 11 | 572 | 459 | 1 | 345 | 281 | 225 | 145 | 98 | 75 | 49 | 52 | 9089 | 0 | 12 | 18 | 24 | 36 | 48 | 60 | 10/28/1996 | 66 | Centerline | 5.9 | 18
9339 | 6 | 16 | 19 | 15 | 12 | 8 | 5 | 4 | 10 | 11 | 796 | 626 | 1 | 474 | 387 | 311 | 200 | 133 | 104 | 49 | 52 | 12653 | 0 | 12 | 18 | 24 | 36 | 48 | 60 | 10/28/1996 | 66 | Centerline | 5.9 | 25
9340 | 6 | 16 | 24 | 20 | 16 | 10 | 7 | 5 | 10 | 11 | 1024 | 807 | 1 | 611 | 501 | 403 | 260 | 174 | 133 | 49 | 52 | 16275 | 0 | 12 | 18 | 24 | 36 | 48 | 60 | 10/28/1996 | 66 | Centerline | 5.9 | 32
9341 | 6 | 16 | 11 | 9 | 7 | 4 | 3 | 2 | 6 | 14 | 397 | 382 | 1 | 282 | 218 | 170 | 101 | 70 | 50 | 42 | 56 | 6304 | 0 | 12 | 18 | 24 | 36 | 48 | 60 | 10/29/1996 | 25 | Outer Wheel Path | 5.9 | 15
9342 | 6 | 16 | 16 | 13 | 10 | 6 | 4 | 3 | 6 | 14 | 577 | 547 | 1 | 401 | 317 | 249 | 152 | 102 | 77 | 42 | 56 | 9165 | 0 | 12 | 18 | 24 | 36 | 48 | 60 | 10/29/1996 | 25 | Outer Wheel Path | 5.9 | 22
9343 | 6 | 16 | 21 | 17 | 13 | 8 | 6 | 4 | 6 | 14 | 802 | 742 | 1 | 545 | 435 | 342 | 211 | 140 | 106 | 42 | 56 | 12740 | 0 | 12 | 18 | 24 | 36 | 48 | 60 | 10/29/1996 | 25 | Outer Wheel Path | 5.9 | 29
9344 | 6 | 16 | 27 | 22 | 17 | 11 | 7 | 5 | 6 | 14 | 1025 | 957 | 1 | 698 | 561 | 443 | 277 | 185 | 138 | 42 | 56 | 16287 | 0 | 12 | 18 | 24 | 36 | 48 | 60 | 10/29/1996 | 25 | Outer Wheel Path | 5.9 | 38
9345 | 6 | 16 | 9 | 8 | 6 | 4 | 3 | 2 | 6 | 14 | 396 | 325 | 1 | 241 | 193 | 155 | 95 | 65 | 49 | 43 | 56 | 6289 | 0 | 12 | 18 | 24 | 36 | 48 | 60 | 10/29/1996 | 35 | Outer Wheel Path | 5.9 | 13
9346 | 6 | 16 | 14 | 11 | 9 | 6 | 4 | 3 | 6 | 14 | 577 | 464 | 1 | 346 | 282 | 227 | 142 | 96 | 77 | 43 | 56 | 9169 | 0 | 12 | 18 | 24 | 36 | 48 | 60 | 10/29/1996 | 35 | Outer Wheel Path | 5.9 | 18
9347 | 6 | 16 | 19 | 15 | 12 | 8 | 5 | 4 | 6 | 14 | 807 | 632 | 1 | 473 | 388 | 314 | 199 | 132 | 105 | 43 | 56 | 12815 | 0 | 12 | 18 | 24 | 36 | 48 | 60 | 10/29/1996 | 35 | Outer Wheel Path | 5.9 | 25
9348 | 6 | 16 | 24 | 20 | 16 | 10 | 7 | 5 | 6 | 14 | 1033 | 804 | 1 | 605 | 498 | 405 | 259 | 176 | 136 | 43 | 56 | 16411 | 0 | 12 | 18 | 24 | 36 | 48 | 60 | 10/29/1996 | 35 | Outer Wheel Path | 5.9 | 32
9349 | 6 | 16 | 9 | 8 | 6 | 4 | 3 | 2 | 7 | 14 | 392 | 315 | 1 | 239 | 195 | 154 | 96 | 68 | 50 | 45 | 56 | 6233 | 0 | 12 | 18 | 24 | 36 | 48 | 60 | 10/29/1996 | 45 | Outer Wheel Path | 5.9 | 12
9350 | 6 | 16 | 14 | 11 | 9 | 6 | 4 | 3 | 7 | 14 | 576 | 452 | 1 | 349 | 285 | 228 | 146 | 101 | 76 | 45 | 56 | 9145 | 0 | 12 | 18 | 24 | 36 | 48 | 60 | 10/29/1996 | 45 | Outer Wheel Path | 5.9 | 18
9351 | 6 | 16 | 19 | 15 | 12 | 8 | 5 | 4 | 7 | 14 | 804 | 618 | 1 | 475 | 391 | 313 | 202 | 138 | 103 | 45 | 56 | 12772 | 0 | 12 | 18 | 24 | 36 | 48 | 60 | 10/29/1996 | 45 | Outer Wheel Path | 5.9 | 24
9352 | 6 | 16 | 24 | 20 | 16 | 10 | 7 | 5 | 7 | 14 | 1029 | 792 | 1 | 612 | 505 | 406 | 266 | 174 | 134 | 45 | 56 | 16355 | 0 | 12 | 18 | 24 | 36 | 48 | 60 | 10/29/1996 | 45 | Outer Wheel Path | 5.9 | 31
9353 | 6 | 16 | 9 | 8 | 6 | 4 | 3 | 2 | 7 | 14 | 388 | 315 | 1 | 241 | 195 | 154 | 97 | 67 | 49 | 45 | 56 | 6165 | 0 | 12 | 18 | 24 | 36 | 48 | 60 | 10/29/1996 | 55 | Outer Wheel Path | 5.9 | 12
9354 | 6 | 16 | 14 | 11 | 9 | 6 | 4 | 3 | 7 | 14 | 574 | 458 | 1 | 351 | 287 | 229 | 147 | 100 | 76 | 45 | 56 | 9117 | 0 | 12 | 18 | 24 | 36 | 48 | 60 | 10/29/1996 | 55 | Outer Wheel Path | 5.9 | 18
9355 | 6 | 16 | 19 | 16 | 12 | 8 | 5 | 4 | 7 | 14 | 799 | 628 | 1 | 482 | 395 | 315 | 203 | 133 | 103 | 45 | 56 | 12692 | 0 | 12 | 18 | 24 | 36 | 48 | 60 | 10/29/1996 | 55 | Outer Wheel Path | 5.9 | 25
9356 | 6 | 16 | 24 | 20 | 16 | 11 | 7 | 5 | 7 | 14 | 1026 | 810 | 1 | 622 | 511 | 410 | 267 | 179 | 134 | 45 | 56 | 16303 | 0 | 12 | 18 | 24 | 36 | 48 | 60 | 10/29/1996 | 55 | Outer Wheel Path | 5.9 | 32
9357 | 6 | 16 | 9 | 7 | 6 | 4 | 3 | 2 | 7 | 14 | 388 | 299 | 1 | 230 | 186 | 150 | 97 | 68 | 50 | 45 | 56 | 6157 | 0 | 12 | 18 | 24 | 36 | 48 | 60 | 10/29/1996 | 65 | Outer Wheel Path | 5.9 | 12
9358 | 6 | 16 | 13 | 11 | 9 | 6 | 4 | 3 | 7 | 14 | 574 | 433 | 1 | 334 | 271 | 220 | 146 | 103 | 76 | 45 | 56 | 9117 | 0 | 12 | 18 | 24 | 36 | 48 | 60 | 10/29/1996 | 65 | Outer Wheel Path | 5.9 | 17
11953 | 9 | 19 | 9 | 7 | 6 | 4 | 3 | 2 | 5 | 6 | 427 | 286 | 1 | 229 | 189 | 153 | 99 | 70 | 50 | 40 | 42 | 6781 | 0 | 12 | 18 | 24 | 36 | 48 | 60 | 12/07/1996 | 65 | Outer Wheel Path | 5.9 | 11
11954 | 9 | 19 | 13 | 11 | 9 | 6 | 4 | 3 | 5 | 6 | 615 | 403 | 1 | 324 | 267 | 218 | 142 | 100 | 72 | 40 | 42 | 9776 | 0 | 12 | 18 | 24 | 36 | 48 | 60 | 12/07/1996 | 65 | Outer Wheel Path | 5.9 | 16
11955 | 9 | 19 | 17 | 14 | 11 | 7 | 5 | 4 | 5 | 6 | 808 | 522 | 1 | 419 | 348 | 284 | 186 | 131 | 95 | 40 | 42 | 12831 | 0 | 12 | 18 | 24 | 36 | 48 | 60 | 12/07/1996 | 65 | Outer Wheel Path | 5.9 | 21
11956 | 9 | 19 | 21 | 18 | 14 | 9 | 7 | 5 | 5 | 6 | 1043 | 668 | 1 | 536 | 445 | 364 | 240 | 170 | 123 | 40 | 42 | 16569 | 0 | 12 | 18 | 24 | 36 | 48 | 60 | 12/07/1996 | 65 | Outer Wheel Path | 5.9 | 26
11957 | 10 | 19 | 8 | 6 | 5 | 3 | 2 | 2 | 9 | 7 | 404 | 250 | 1 | 192 | 157 | 126 | 79 | 55 | 41 | 47 | 45 | 6424 | 0 | 12 | 18 | 24 | 36 | 48 | 60 | 12/07/1996 | 25 | Centerline | 5.9 | 10
11958 | 10 | 19 | 11 | 9 | 7 | 5 | 3 | 2 | 9 | 7 | 584 | 354 | 1 | 274 | 223 | 179 | 116 | 81 | 60 | 47 | 45 | 9272 | 0 | 12 | 18 | 24 | 36 | 48 | 60 | 12/07/1996 | 25 | Centerline | 5.9 | 14
11959 | 10 | 19 | 14 | 12 | 9 | 6 | 4 | 3 | 9 | 7 | 757 | 461 | 1 | 357 | 292 | 235 | 153 | 107 | 79 | 47 | 45 | 12021 | 0 | 12 | 18 | 24 | 36 | 48 | 60 | 12/07/1996 | 25 | Centerline | 5.9 | 18
11960 | 10 | 19 | 19 | 15 | 12 | 8 | 6 | 4 | 9 | 7 | 1006 | 608 | 1 | 470 | 386 | 311 | 204 | 143 | 106 | 47 | 45 | 15985 | 0 | 12 | 18 | 24 | 36 | 48 | 60 | 12/07/1996 | 25 | Centerline | 5.9 | 24
11961 | 10 | 19 | 7 | 6 | 5 | 3 | 2 | 2 | 8 | 7 | 403 | 227 | 1 | 178 | 148 | 122 | 81 | 58 | 44 | 46 | 45 | 6408 | 0 | 12 | 18 | 24 | 36 | 48 | 60 | 12/07/1996 | 35 | Centerline | 5.9 | 9
11962 | 10 | 19 | 10 | 8 | 7 | 5 | 3 | 2 | 8 | 7 | 578 | 321 | 1 | 253 | 211 | 174 | 116 | 83 | 63 | 46 | 45 | 9181 | 0 | 12 | 18 | 24 | 36 | 48 | 60 | 12/07/1996 | 35 | Centerline | 5.9 | 13
11963 | 10 | 19 | 13 | 11 | 9 | 6 | 4 | 3 | 8 | 7 | 764 | 426 | 1 | 336 | 281 | 232 | 156 | 112 | 85 | 46 | 45 | 12140 | 0 | 12 | 18 | 24 | 36 | 48 | 60 | 12/07/1996 | 35 | Centerline | 5.9 | 17
11964 | 10 | 19 | 17 | 14 | 12 | 8 | 6 | 4 | 8 | 7 | 1009 | 556 | 1 | 439 | 367 | 303 | 204 | 147 | 112 | 46 | 45 | 16033 | 0 | 12 | 18 | 24 | 36 | 48 | 60 | 12/07/1996 | 35 | Centerline | 5.9 | 22
11965 | 10 | 19 | 8 | 6 | 5 | 3 | 2 | 2 | 9 | 7 | 406 | 263 | 1 | 198 | 161 | 128 | 83 | 58 | 44 | 47 | 45 | 6443 | 0 | 12 | 18 | 24 | 36 | 48 | 60 | 12/07/1996 | 45 | Centerline | 5.9 | 10
11966 | 10 | 19 | 11 | 9 | 7 | 5 | 3 | 2 | 9 | 7 | 582 | 369 | 1 | 280 | 228 | 183 | 118 | 83 | 63 | 47 | 45 | 9252 | 0 | 12 | 18 | 24 | 36 | 48 | 60 | 12/07/1996 | 45 | Centerline | 5.9 | 15
11967 | 10 | 19 | 15 | 12 | 10 | 6 | 4 | 3 | 9 | 7 | 766 | 485 | 1 | 369 | 302 | 243 | 158 | 112 | 84 | 47 | 45 | 12176 | 0 | 12 | 18 | 24 | 36 | 48 | 60 | 12/07/1996 | 45 | Centerline | 5.9 | 19
11968 | 10 | 19 | 19 | 16 | 13 | 8 | 6 | 4 | 9 | 7 | 1003 | 633 | 1 | 482 | 395 | 318 | 208 | 146 | 110 | 47 | 45 | 15942 | 0 | 12 | 18 | 24 | 36 | 48 | 60 | 12/07/1996 | 45 | Centerline | 5.9 | 25
11969 | 10 | 19 | 7 | 6 | 5 | 3 | 2 | 1 | 8 | 7 | 401 | 242 | 1 | 182 | 147 | 119 | 76 | 50 | 37 | 46 | 45 | 6368 | 0 | 12 | 18 | 24 | 36 | 48 | 60 | 12/07/1996 | 55 | Centerline | 5.9 | 10
11970 | 10 | 19 | 10 | 8 | 7 | 4 | 3 | 2 | 8 | 7 | 581 | 345 | 1 | 260 | 212 | 170 | 111 | 78 | 57 | 46 | 45 | 9228 | 0 | 12 | 18 | 24 | 36 | 48 | 60 | 12/07/1996 | 55 | Centerline | 5.9 | 14
11971 | 10 | 19 | 14 | 11 | 9 | 6 | 4 | 3 | 8 | 7 | 759 | 454 | 1 | 343 | 280 | 227 | 148 | 101 | 74 | 46 | 45 | 12053 | 0 | 12 | 18 | 24 | 36 | 48 | 60 | 12/07/1996 | 55 | Centerline | 5.9 | 18
11972 | 10 | 19 | 18 | 15 | 12 | 8 | 5 | 4 | 8 | 7 | 1007 | 604 | 1 | 456 | 374 | 303 | 198 | 137 | 100 | 46 | 45 | 15993 | 0 | 12 | 18 | 24 | 36 | 48 | 60 | 12/07/1996 | 55 | Centerline | 5.9 | 24
11973 | 10 | 19 | 10 | 7 | 6 | 3 | 2 | 2 | 8 | 7 | 398 | 343 | 1 | 245 | 190 | 147 | 87 | 57 | 42 | 46 | 45 | 6316 | 0 | 12 | 18 | 24 | 36 | 48 | 60 | 12/07/1996 | 65 | Centerline | 5.9 | 13
11974 | 10 | 19 | 14 | 11 | 8 | 5 | 3 | 2 | 8 | 7 | 572 | 476 | 1 | 344 | 270 | 209 | 127 | 85 | 60 | 46 | 45 | 9093 | 0 | 12 | 18 | 24 | 36 | 48 | 60 | 12/07/1996 | 65 | Centerline | 5.9 | 19
11975 | 10 | 19 | 18 | 14 | 11 | 7 | 5 | 3 | 8 | 7 | 761 | 626 | 1 | 453 | 357 | 279 | 171 | 115 | 83 | 46 | 45 | 12092 | 0 | 12 | 18 | 24 | 36 | 48 | 60 | 12/07/1996 | 65 | Centerline | 5.9 | 25
11976 | 10 | 19 | 24 | 19 | 15 | 9 | 6 | 4 | 8 | 7 | 1008 | 822 | 1 | 598 | 473 | 371 | 230 | 154 | 111 | 46 | 45 | 16021 | 0 | 12 | 18 | 24 | 36 | 48 | 60 | 12/07/1996 | 65 | Centerline | 5.9 | 32
11977 | 10 | 19 | 8 | 6 | 5 | 3 | 2 | 2 | 5 | 5 | 419 | 250 | 1 | 197 | 164 | 131 | 83 | 61 | 41 | 40 | 41 | 6662 | 0 | 12 | 18 | 24 | 36 | 48 | 60 | 12/07/1996 | 25 | Outer Wheel Path | 5.9 | 10
11978 | 10 | 19 | 11 | 9 | 7 | 5 | 3 | 3 | 5 | 5 | 609 | 354 | 1 | 284 | 235 | 190 | 124 | 84 | 65 | 40 | 41 | 9677 | 0 | 12 | 18 | 24 | 36 | 48 | 60 | 12/07/1996 | 25 | Outer Wheel Path | 5.9 | 14
11979 | 10 | 19 | 14 | 12 | 10 | 6 | 4 | 3 | 5 | 5 | 786 | 459 | 1 | 367 | 304 | 246 | 161 | 112 | 83 | 40 | 41 | 12482 | 0 | 12 | 18 | 24 | 36 | 48 | 60 | 12/07/1996 | 25 | Outer Wheel Path | 5.9 | 18
11980 | 10 | 19 | 19 | 15 | 13 | 8 | 6 | 4 | 5 | 5 | 1024 | 591 | 1 | 471 | 393 | 319 | 209 | 146 | 109 | 40 | 41 | 16272 | 0 | 12 | 18 | 24 | 36 | 48 | 60 | 12/07/1996 | 25 | Outer Wheel Path | 5.9 | 23
11981 | 10 | 19 | 7 | 6 | 5 | 3 | 2 | 2 | 5 | 6 | 421 | 234 | 1 | 181 | 152 | 124 | 83 | 61 | 46 | 40 | 42 | 6686 | 0 | 12 | 18 | 24 | 36 | 48 | 60 | 12/07/1996 | 35 | Outer Wheel Path | 5.9 | 9
11982 | 10 | 19 | 10 | 9 | 7 | 5 | 3 | 3 | 5 | 6 | 607 | 330 | 1 | 259 | 217 | 178 | 120 | 87 | 66 | 40 | 42 | 9649 | 0 | 12 | 18 | 24 | 36 | 48 | 60 | 12/07/1996 | 35 | Outer Wheel Path | 5.9 | 13
11983 | 10 | 19 | 13 | 11 | 9 | 6 | 4 | 3 | 5 | 6 | 787 | 430 | 1 | 337 | 281 | 231 | 156 | 113 | 87 | 40 | 42 | 12502 | 0 | 12 | 18 | 24 | 36 | 48 | 60 | 12/07/1996 | 35 | Outer Wheel Path | 5.9 | 17
11984 | 10 | 19 | 17 | 14 | 12 | 8 | 6 | 4 | 5 | 6 | 1027 | 558 | 1 | 437 | 365 | 301 | 204 | 148 | 113 | 40 | 42 | 16319 | 0 | 12 | 18 | 24 | 36 | 48 | 60 | 12/07/1996 | 35 | Outer Wheel Path | 5.9 | 22
11985 | 10 | 19 | 9 | 7 | 6 | 4 | 3 | 2 | 4 | 5 | 421 | 282 | 1 | 219 | 182 | 145 | 93 | 65 | 46 | 39 | 41 | 6694 | 0 | 12 | 18 | 24 | 36 | 48 | 60 | 12/07/1996 | 45 | Outer Wheel Path | 5.9 | 11
11986 | 10 | 19 | 12 | 10 | 8 | 5 | 4 | 3 | 4 | 5 | 606 | 396 | 1 | 312 | 259 | 207 | 133 | 93 | 68 | 39 | 41 | 9629 | 0 | 12 | 18 | 24 | 36 | 48 | 60 | 12/07/1996 | 45 | Outer Wheel Path | 5.9 | 16
11987 | 10 | 19 | 16 | 13 | 11 | 7 | 5 | 4 | 4 | 5 | 784 | 509 | 1 | 401 | 333 | 269 | 174 | 121 | 89 | 39 | 41 | 12454 | 0 | 12 | 18 | 24 | 36 | 48 | 60 | 12/07/1996 | 45 | Outer Wheel Path | 5.9 | 20
11988 | 10 | 19 | 20 | 17 | 14 | 9 | 6 | 5 | 4 | 5 | 1021 | 652 | 1 | 514 | 428 | 346 | 226 | 159 | 116 | 39 | 41 | 16220 | 0 | 12 | 18 | 24 | 36 | 48 | 60 | 12/07/1996 | 45 | Outer Wheel Path | 5.9 | 26
11989 | 10 | 19 | 8 | 7 | 6 | 4 | 2 | 2 | 5 | 5 | 418 | 262 | 1 | 209 | 175 | 141 | 91 | 62 | 45 | 40 | 41 | 6646 | 0 | 12 | 18 | 24 | 36 | 48 | 60 | 12/07/1996 | 55 | Outer Wheel Path | 5.9 | 10
11990 | 10 | 19 | 12 | 10 | 8 | 5 | 4 | 3 | 5 | 5 | 606 | 372 | 1 | 300 | 251 | 203 | 132 | 92 | 66 | 40 | 41 | 9621 | 0 | 12 | 18 | 24 | 36 | 48 | 60 | 12/07/1996 | 55 | Outer Wheel Path | 5.9 | 15
11991 | 10 | 19 | 15 | 13 | 10 | 7 | 5 | 3 | 5 | 5 | 783 | 479 | 1 | 386 | 325 | 264 | 174 | 120 | 88 | 40 | 41 | 12438 | 0 | 12 | 18 | 24 | 36 | 48 | 60 | 12/07/1996 | 55 | Outer Wheel Path | 5.9 | 19
12242 | 17 | 19 | 10 | 8 | 7 | 4 | 3 | 2 | 4 | 7 | 617 | 305 | 1 | 245 | 206 | 171 | 114 | 79 | 58 | 39 | 44 | 9808 | 0 | 12 | 18 | 24 | 36 | 48 | 60 | 12/07/1996 | 35 | Centerline | 5.9 | 12
12243 | 17 | 19 | 13 | 11 | 9 | 6 | 4 | 3 | 4 | 7 | 800 | 397 | 1 | 320 | 269 | 224 | 149 | 105 | 76 | 39 | 44 | 12716 | 0 | 12 | 18 | 24 | 36 | 48 | 60 | 12/07/1996 | 35 | Centerline | 5.9 | 16
12244 | 17 | 19 | 16 | 14 | 12 | 8 | 5 | 4 | 4 | 7 | 1040 | 517 | 1 | 415 | 350 | 292 | 195 | 137 | 99 | 39 | 44 | 16530 | 0 | 12 | 18 | 24 | 36 | 48 | 60 | 12/07/1996 | 35 | Centerline | 5.9 | 20
12245 | 17 | 19 | 7 | 6 | 5 | 3 | 2 | 2 | 4 | 7 | 427 | 233 | 1 | 188 | 160 | 133 | 86 | 59 | 42 | 38 | 44 | 6789 | 0 | 12 | 18 | 24 | 36 | 48 | 60 | 12/07/1996 | 45 | Centerline | 5.9 | 9
12246 | 17 | 19 | 11 | 9 | 7 | 5 | 3 | 2 | 4 | 7 | 611 | 334 | 1 | 270 | 229 | 190 | 125 | 85 | 60 | 38 | 44 | 9709 | 0 | 12 | 18 | 24 | 36 | 48 | 60 | 12/07/1996 | 45 | Centerline | 5.9 | 13
12247 | 17 | 19 | 14 | 12 | 10 | 7 | 4 | 3 | 4 | 7 | 804 | 440 | 1 | 356 | 303 | 252 | 167 | 114 | 80 | 38 | 44 | 12768 | 0 | 12 | 18 | 24 | 36 | 48 | 60 | 12/07/1996 | 45 | Centerline | 5.9 | 17
12248 | 17 | 19 | 18 | 15 | 13 | 9 | 6 | 4 | 4 | 7 | 1039 | 570 | 1 | 461 | 392 | 326 | 216 | 149 | 105 | 38 | 44 | 16502 | 0 | 12 | 18 | 24 | 36 | 48 | 60 | 12/07/1996 | 45 | Centerline | 5.9 | 22
12249 | 17 | 19 | 7 | 6 | 5 | 3 | 2 | 2 | 4 | 7 | 425 | 240 | 1 | 189 | 159 | 130 | 82 | 57 | 41 | 38 | 44 | 6757 | 0 | 12 | 18 | 24 | 36 | 48 | 60 | 12/07/1996 | 55 | Centerline | 5.9 | 9
12250 | 17 | 19 | 11 | 9 | 7 | 5 | 3 | 2 | 4 | 7 | 605 | 339 | 1 | 270 | 226 | 185 | 120 | 82 | 58 | 38 | 44 | 9614 | 0 | 12 | 18 | 24 | 36 | 48 | 60 | 12/07/1996 | 55 | Centerline | 5.9 | 13
12251 | 17 | 19 | 14 | 12 | 10 | 6 | 4 | 3 | 4 | 7 | 792 | 446 | 1 | 355 | 297 | 244 | 158 | 109 | 78 | 38 | 44 | 12585 | 0 | 12 | 18 | 24 | 36 | 48 | 60 | 12/07/1996 | 55 | Centerline | 5.9 | 18
12252 | 17 | 19 | 18 | 15 | 13 | 8 | 6 | 4 | 4 | 7 | 1035 | 585 | 1 | 465 | 389 | 320 | 208 | 143 | 103 | 38 | 44 | 16438 | 0 | 12 | 18 | 24 | 36 | 48 | 60 | 12/07/1996 | 55 | Centerline | 5.9 | 23
12253 | 17 | 19 | 7 | 6 | 5 | 3 | 2 | 2 | 4 | 7 | 427 | 216 | 1 | 176 | 150 | 125 | 85 | 61 | 45 | 38 | 44 | 6777 | 0 | 12 | 18 | 24 | 36 | 48 | 60 | 12/07/1996 | 65 | Centerline | 5.9 | 9
12254 | 17 | 19 | 10 | 8 | 7 | 5 | 3 | 3 | 4 | 7 | 611 | 306 | 1 | 252 | 214 | 178 | 122 | 87 | 64 | 38 | 44 | 9701 | 0 | 12 | 18 | 24 | 36 | 48 | 60 | 12/07/1996 | 65 | Centerline | 5.9 | 12
12255 | 17 | 19 | 13 | 11 | 9 | 6 | 5 | 3 | 4 | 7 | 793 | 404 | 1 | 329 | 280 | 233 | 159 | 115 | 86 | 38 | 44 | 12593 | 0 | 12 | 18 | 24 | 36 | 48 | 60 | 12/07/1996 | 65 | Centerline | 5.9 | 16
12256 | 17 | 19 | 17 | 14 | 12 | 8 | 6 | 4 | 4 | 7 | 1035 | 523 | 1 | 428 | 365 | 304 | 208 | 150 | 112 | 38 | 44 | 16438 | 0 | 12 | 18 | 24 | 36 | 48 | 60 | 12/07/1996 | 65 | Centerline | 5.9 | 21
16566 | 21 | 23 | 9 | 7 | 6 | 4 | 3 | 2 | 25 | 19 | 536 | 286 | 1 | 221 | 182 | 147 | 95 | 67 | 48 | 77 | 65 | 8521 | 0 | 12 | 18 | 24 | 36 | 48 | 60 | 02/19/1997 | 50 | Centerline | 5.9 | 11
16567 | 21 | 23 | 11 | 9 | 8 | 5 | 4 | 3 | 25 | 19 | 728 | 376 | 1 | 292 | 240 | 195 | 128 | 89 | 66 | 77 | 65 | 11564 | 0 | 12 | 18 | 24 | 36 | 48 | 60 | 02/19/1997 | 50 | Centerline | 5.9 | 15
16568 | 21 | 23 | 15 | 13 | 10 | 7 | 5 | 4 | 25 | 19 | 976 | 504 | 1 | 390 | 323 | 262 | 172 | 120 | 89 | 77 | 65 | 15501 | 0 | 12 | 18 | 24 | 36 | 48 | 60 | 02/19/1997 | 50 | Centerline | 5.9 | 20
16569 | 21 | 23 | 7 | 6 | 5 | 3 | 2 | 2 | 26 | 19 | 378 | 232 | 1 | 179 | 149 | 118 | 78 | 54 | 40 | 78 | 65 | 6002 | 0 | 12 | 18 | 24 | 36 | 48 | 60 | 02/19/1997 | 60 | Centerline | 5.9 | 9
16570 | 21 | 23 | 10 | 8 | 7 | 4 | 3 | 2 | 26 | 19 | 535 | 316 | 1 | 248 | 205 | 167 | 107 | 76 | 56 | 78 | 65 | 8493 | 0 | 12 | 18 | 24 | 36 | 48 | 60 | 02/19/1997 | 60 | Centerline | 5.9 | 12
16571 | 21 | 23 | 13 | 11 | 9 | 6 | 4 | 3 | 26 | 19 | 727 | 420 | 1 | 329 | 275 | 222 | 145 | 101 | 75 | 78 | 65 | 11548 | 0 | 12 | 18 | 24 | 36 | 48 | 60 | 02/19/1997 | 60 | Centerline | 5.9 | 17
16572 | 21 | 23 | 17 | 15 | 12 | 8 | 5 | 4 | 26 | 19 | 972 | 565 | 1 | 442 | 369 | 299 | 196 | 136 | 103 | 78 | 65 | 15437 | 0 | 12 | 18 | 24 | 36 | 48 | 60 | 02/19/1997 | 60 | Centerline | 5.9 | 22
16976 | 5 | 24 | 27 | 22 | 18 | 12 | 8 | 6 | 10 | 11 | 1034 | 942 | 1 | 696 | 566 | 456 | 297 | 201 | 148 | 50 | 52 | 16430 | 0 | 12 | 18 | 24 | 36 | 48 | 60 | 03/04/1997 | 25 | Outer Wheel Path | 5.9 | 37
16977 | 5 | 24 | 11 | 9 | 7 | 4 | 3 | 2 | 10 | 11 | 410 | 355 | 1 | 268 | 217 | 173 | 110 | 74 | 57 | 50 | 52 | 6519 | 0 | 12 | 18 | 24 | 36 | 48 | 60 | 03/04/1997 | 35 | Outer Wheel Path | 5.9 | 14
16978 | 5 | 24 | 15 | 12 | 10 | 6 | 4 | 3 | 10 | 11 | 594 | 496 | 1 | 377 | 309 | 248 | 160 | 109 | 82 | 50 | 52 | 9443 | 0 | 12 | 18 | 24 | 36 | 48 | 60 | 03/04/1997 | 35 | Outer Wheel Path | 5.9 | 20
16979 | 5 | 24 | 19 | 16 | 13 | 8 | 6 | 4 | 10 | 11 | 782 | 645 | 1 | 490 | 400 | 324 | 210 | 144 | 106 | 50 | 52 | 12430 | 0 | 12 | 18 | 24 | 36 | 48 | 60 | 03/04/1997 | 35 | Outer Wheel Path | 5.9 | 25
16980 | 5 | 24 | 26 | 21 | 17 | 11 | 8 | 6 | 10 | 11 | 1035 | 845 | 1 | 648 | 533 | 432 | 280 | 193 | 141 | 50 | 52 | 16446 | 0 | 12 | 18 | 24 | 36 | 48 | 60 | 03/04/1997 | 35 | Outer Wheel Path | 5.9 | 33
16981 | 5 | 24 | 10 | 8 | 6 | 4 | 3 | 2 | 10 | 11 | 405 | 316 | 1 | 246 | 200 | 161 | 105 | 72 | 54 | 49 | 52 | 6436 | 0 | 12 | 18 | 24 | 36 | 48 | 60 | 03/04/1997 | 45 | Outer Wheel Path | 5.9 | 12
16982 | 5 | 24 | 14 | 11 | 9 | 6 | 4 | 3 | 10 | 11 | 592 | 447 | 1 | 349 | 286 | 232 | 152 | 105 | 79 | 49 | 52 | 9407 | 0 | 12 | 18 | 24 | 36 | 48 | 60 | 03/04/1997 | 45 | Outer Wheel Path | 5.9 | 18
16983 | 5 | 24 | 18 | 15 | 12 | 8 | 5 | 4 | 10 | 11 | 782 | 580 | 1 | 451 | 372 | 302 | 199 | 137 | 102 | 49 | 52 | 12418 | 0 | 12 | 18 | 24 | 36 | 48 | 60 | 03/04/1997 | 45 | Outer Wheel Path | 5.9 | 23
16984 | 5 | 24 | 24 | 19 | 16 | 11 | 7 | 5 | 10 | 11 | 1036 | 769 | 1 | 601 | 495 | 404 | 267 | 183 | 136 | 49 | 52 | 16462 | 0 | 12 | 18 | 24 | 36 | 48 | 60 | 03/04/1997 | 45 | Outer Wheel Path | 5.9 | 30
16985 | 5 | 24 | 10 | 9 | 7 | 5 | 3 | 2 | 9 | 11 | 403 | 332 | 1 | 263 | 219 | 179 | 117 | 79 | 59 | 48 | 52 | 6404 | 0 | 12 | 18 | 24 | 36 | 48 | 60 | 03/04/1997 | 55 | Outer Wheel Path | 5.9 | 13
16986 | 5 | 24 | 15 | 12 | 10 | 7 | 5 | 3 | 9 | 11 | 588 | 470 | 1 | 370 | 308 | 254 | 167 | 118 | 85 | 48 | 52 | 9347 | 0 | 12 | 18 | 24 | 36 | 48 | 60 | 03/04/1997 | 55 | Outer Wheel Path | 5.9 | 19
16987 | 5 | 24 | 19 | 16 | 13 | 9 | 6 | 4 | 9 | 11 | 779 | 609 | 1 | 481 | 401 | 331 | 220 | 152 | 111 | 48 | 52 | 12382 | 0 | 12 | 18 | 24 | 36 | 48 | 60 | 03/04/1997 | 55 | Outer Wheel Path | 5.9 | 24
16988 | 5 | 24 | 25 | 21 | 17 | 12 | 8 | 6 | 9 | 11 | 1034 | 813 | 1 | 639 | 534 | 442 | 294 | 202 | 148 | 48 | 52 | 16426 | 0 | 12 | 18 | 24 | 36 | 48 | 60 | 03/04/1997 | 55 | Outer Wheel Path | 5.9 | 32
16989 | 5 | 24 | 9 | 7 | 6 | 4 | 3 | 2 | 9 | 11 | 408 | 274 | 1 | 221 | 185 | 153 | 103 | 72 | 57 | 48 | 52 | 6483 | 0 | 12 | 18 | 24 | 36 | 48 | 60 | 03/04/1997 | 65 | Outer Wheel Path | 5.9 | 11
16990 | 5 | 24 | 12 | 10 | 9 | 6 | 4 | 3 | 9 | 11 | 596 | 392 | 1 | 313 | 264 | 219 | 150 | 106 | 83 | 48 | 52 | 9471 | 0 | 12 | 18 | 24 | 36 | 48 | 60 | 03/04/1997 | 65 | Outer Wheel Path | 5.9 | 15
16991 | 5 | 24 | 16 | 13 | 11 | 8 | 5 | 4 | 9 | 11 | 786 | 507 | 1 | 406 | 342 | 284 | 193 | 138 | 105 | 48 | 52 | 12494 | 0 | 12 | 18 | 24 | 36 | 48 | 60 | 03/04/1997 | 65 | Outer Wheel Path | 5.9 | 20
16992 | 5 | 24 | 21 | 18 | 15 | 10 | 7 | 5 | 9 | 11 | 1035 | 674 | 1 | 534 | 452 | 374 | 255 | 182 | 138 | 48 | 52 | 16438 | 0 | 12 | 18 | 24 | 36 | 48 | 60 | 03/04/1997 | 65 | Outer Wheel Path | 5.9 | 27
16993 | 6 | 24 | 14 | 10 | 8 | 5 | 3 | 2 | 15 | 9 | 388 | 485 | 1 | 354 | 262 | 205 | 120 | 73 | 52 | 58 | 48 | 6157 | 0 | 12 | 18 | 24 | 36 | 48 | 60 | 03/04/1997 | 25 | Centerline | 5.9 | 19
16994 | 6 | 24 | 19 | 15 | 12 | 7 | 4 | 3 | 15 | 9 | 565 | 683 | 1 | 494 | 382 | 297 | 176 | 111 | 84 | 58 | 48 | 8978 | 0 | 12 | 18 | 24 | 36 | 48 | 60 | 03/04/1997 | 25 | Centerline | 5.9 | 27
16995 | 6 | 24 | 25 | 20 | 15 | 9 | 6 | 4 | 15 | 9 | 750 | 885 | 1 | 640 | 499 | 391 | 232 | 148 | 110 | 58 | 48 | 11910 | 0 | 12 | 18 | 24 | 36 | 48 | 60 | 03/04/1997 | 25 | Centerline | 5.9 | 35
16996 | 6 | 24 | 33 | 26 | 21 | 12 | 8 | 6 | 15 | 9 | 989 | 1178 | 1 | 850 | 668 | 523 | 312 | 199 | 148 | 58 | 48 | 15707 | 0 | 12 | 18 | 24 | 36 | 48 | 60 | 03/04/1997 | 25 | Centerline | 5.9 | 46
16997 | 6 | 24 | 12 | 10 | 7 | 5 | 3 | 2 | 16 | 9 | 392 | 394 | 1 | 306 | 242 | 188 | 115 | 72 | 51 | 61 | 48 | 6233 | 0 | 12 | 18 | 24 | 36 | 48 | 60 | 03/04/1997 | 35 | Centerline | 5.9 | 16
16998 | 6 | 24 | 17 | 14 | 11 | 7 | 4 | 3 | 16 | 9 | 570 | 556 | 1 | 432 | 348 | 273 | 170 | 109 | 80 | 61 | 48 | 9053 | 0 | 12 | 18 | 24 | 36 | 48 | 60 | 03/04/1997 | 35 | Centerline | 5.9 | 22
16999 | 6 | 24 | 22 | 18 | 14 | 9 | 6 | 4 | 16 | 9 | 757 | 721 | 1 | 561 | 454 | 357 | 223 | 144 | 105 | 61 | 48 | 12025 | 0 | 12 | 18 | 24 | 36 | 48 | 60 | 03/04/1997 | 35 | Centerline | 5.9 | 28
17000 | 6 | 24 | 29 | 24 | 19 | 12 | 8 | 6 | 16 | 9 | 1000 | 954 | 1 | 744 | 605 | 476 | 299 | 193 | 141 | 61 | 48 | 15882 | 0 | 12 | 18 | 24 | 36 | 48 | 60 | 03/04/1997 | 35 | Centerline | 5.9 | 38
17001 | 6 | 24 | 11 | 9 | 7 | 4 | 3 | 2 | 17 | 9 | 395 | 383 | 1 | 290 | 229 | 178 | 105 | 69 | 50 | 62 | 48 | 6281 | 0 | 12 | 18 | 24 | 36 | 48 | 60 | 03/04/1997 | 45 | Centerline | 5.9 | 15
17002 | 6 | 24 | 16 | 13 | 10 | 6 | 4 | 3 | 17 | 9 | 575 | 547 | 1 | 412 | 330 | 258 | 156 | 103 | 78 | 62 | 48 | 9129 | 0 | 12 | 18 | 24 | 36 | 48 | 60 | 03/04/1997 | 45 | Centerline | 5.9 | 22
17003 | 6 | 24 | 21 | 17 | 13 | 8 | 5 | 4 | 17 | 9 | 759 | 707 | 1 | 535 | 429 | 337 | 206 | 136 | 102 | 62 | 48 | 12053 | 0 | 12 | 18 | 24 | 36 | 48 | 60 | 03/04/1997 | 45 | Centerline | 5.9 | 28
17004 | 6 | 24 | 28 | 23 | 18 | 11 | 7 | 5 | 17 | 9 | 1001 | 955 | 1 | 711 | 573 | 451 | 277 | 181 | 136 | 62 | 48 | 15906 | 0 | 12 | 18 | 24 | 36 | 48 | 60 | 03/04/1997 | 45 | Centerline | 5.9 | 38
17005 | 6 | 24 | 12 | 9 | 7 | 4 | 3 | 2 | 17 | 9 | 392 | 394 | 1 | 298 | 237 | 184 | 112 | 70 | 53 | 62 | 48 | 6225 | 0 | 12 | 18 | 24 | 36 | 48 | 60 | 03/04/1997 | 55 | Centerline | 5.9 | 16
17006 | 6 | 24 | 17 | 13 | 11 | 7 | 4 | 3 | 17 | 9 | 572 | 560 | 1 | 428 | 340 | 268 | 165 | 107 | 81 | 62 | 48 | 9085 | 0 | 12 | 18 | 24 | 36 | 48 | 60 | 03/04/1997 | 55 | Centerline | 5.9 | 22
17007 | 6 | 24 | 22 | 18 | 14 | 9 | 6 | 4 | 17 | 9 | 758 | 728 | 1 | 557 | 445 | 351 | 218 | 142 | 105 | 62 | 48 | 12037 | 0 | 12 | 18 | 24 | 36 | 48 | 60 | 03/04/1997 | 55 | Centerline | 5.9 | 29
17008 | 6 | 24 | 29 | 23 | 19 | 12 | 7 | 6 | 17 | 9 | 1000 | 984 | 1 | 739 | 596 | 473 | 294 | 190 | 142 | 62 | 48 | 15894 | 0 | 12 | 18 | 24 | 36 | 48 | 60 | 03/04/1997 | 55 | Centerline | 5.9 | 39
17009 | 6 | 24 | 12 | 9 | 7 | 4 | 3 | 2 | 18 | 9 | 394 | 405 | 1 | 304 | 236 | 181 | 108 | 71 | 54 | 64 | 48 | 6253 | 0 | 12 | 18 | 24 | 36 | 48 | 60 | 03/04/1997 | 65 | Centerline | 5.9 | 16
17010 | 6 | 24 | 17 | 13 | 10 | 6 | 4 | 3 | 18 | 9 | 572 | 569 | 1 | 434 | 340 | 266 | 159 | 105 | 79 | 64 | 48 | 9093 | 0 | 12 | 18 | 24 | 36 | 48 | 60 | 03/04/1997 | 65 | Centerline | 5.9 | 22
17011 | 6 | 24 | 22 | 18 | 14 | 8 | 5 | 4 | 18 | 9 | 761 | 738 | 1 | 561 | 446 | 347 | 208 | 138 | 104 | 64 | 48 | 12092 | 0 | 12 | 18 | 24 | 36 | 48 | 60 | 03/04/1997 | 65 | Centerline | 5.9 | 29
17012 | 6 | 24 | 30 | 24 | 18 | 11 | 7 | 5 | 18 | 9 | 1009 | 986 | 1 | 750 | 598 | 468 | 283 | 185 | 139 | 64 | 48 | 16029 | 0 | 12 | 18 | 24 | 36 | 48 | 60 | 03/04/1997 | 65 | Centerline | 5.9 | 39
17013 | 6 | 24 | 12 | 9 | 7 | 5 | 3 | 2 | 9 | 10 | 406 | 385 | 1 | 296 | 237 | 189 | 119 | 79 | 57 | 48 | 50 | 6455 | 0 | 12 | 18 | 24 | 36 | 48 | 60 | 03/04/1997 | 25 | Outer Wheel Path | 5.9 | 15
17014 | 6 | 24 | 17 | 13 | 11 | 7 | 5 | 3 | 9 | 10 | 590 | 548 | 1 | 419 | 341 | 272 | 175 | 118 | 87 | 48 | 50 | 9367 | 0 | 12 | 18 | 24 | 36 | 48 | 60 | 03/04/1997 | 25 | Outer Wheel Path | 5.9 | 22
17015 | 6 | 24 | 22 | 18 | 14 | 9 | 6 | 4 | 9 | 10 | 777 | 710 | 1 | 548 | 445 | 357 | 230 | 156 | 113 | 48 | 50 | 12339 | 0 | 12 | 18 | 24 | 36 | 48 | 60 | 03/04/1997 | 25 | Outer Wheel Path | 5.9 | 28
17016 | 6 | 24 | 28 | 23 | 19 | 12 | 8 | 6 | 9 | 10 | 1019 | 985 | 1 | 721 | 589 | 474 | 307 | 208 | 151 | 48 | 50 | 16184 | 0 | 12 | 18 | 24 | 36 | 48 | 60 | 03/04/1997 | 25 | Outer Wheel Path | 5.9 | 39
17017 | 6 | 24 | 11 | 9 | 7 | 4 | 3 | 2 | 9 | 10 | 403 | 349 | 1 | 279 | 222 | 180 | 114 | 77 | 55 | 47 | 50 | 6408 | 0 | 12 | 18 | 24 | 36 | 48 | 60 | 03/04/1997 | 35 | Outer Wheel Path | 5.9 | 14
17018 | 6 | 24 | 16 | 13 | 10 | 7 | 5 | 3 | 9 | 10 | 592 | 502 | 1 | 396 | 321 | 261 | 169 | 116 | 86 | 47 | 50 | 9407 | 0 | 12 | 18 | 24 | 36 | 48 | 60 | 03/04/1997 | 35 | Outer Wheel Path | 5.9 | 20
17019 | 6 | 24 | 20 | 16 | 13 | 9 | 6 | 4 | 9 | 10 | 778 | 645 | 1 | 513 | 417 | 340 | 220 | 151 | 110 | 47 | 50 | 12359 | 0 | 12 | 18 | 24 | 36 | 48 | 60 | 03/04/1997 | 35 | Outer Wheel Path | 5.9 | 25
17020 | 6 | 24 | 27 | 22 | 18 | 12 | 8 | 6 | 9 | 10 | 1025 | 862 | 1 | 675 | 554 | 450 | 294 | 201 | 148 | 47 | 50 | 16291 | 0 | 12 | 18 | 24 | 36 | 48 | 60 | 03/04/1997 | 35 | Outer Wheel Path | 5.9 | 34
17021 | 6 | 24 | 11 | 9 | 7 | 4 | 3 | 2 | 9 | 10 | 403 | 375 | 1 | 281 | 225 | 179 | 111 | 76 | 54 | 47 | 50 | 6408 | 0 | 12 | 18 | 24 | 36 | 48 | 60 | 03/04/1997 | 45 | Outer Wheel Path | 5.9 | 15
17432 | 16 | 24 | 22 | 18 | 15 | 10 | 7 | 5 | 27 | 13 | 1010 | 698 | 1 | 553 | 458 | 370 | 244 | 167 | 121 | 80 | 55 | 16045 | 0 | 12 | 18 | 24 | 36 | 48 | 60 | 03/03/1997 | 55 | Outer Wheel Path | 5.9 | 27
17433 | 17 | 24 | 7 | 6 | 5 | 3 | 2 | 2 | -1 | 7 | 395 | 235 | 1 | 187 | 157 | 129 | 89 | 63 | 46 | 30 | 45 | 6273 | 0 | 12 | 18 | 24 | 36 | 48 | 60 | 03/03/1997 | 25 | Centerline | 5.9 | 9
17434 | 17 | 24 | 10 | 9 | 7 | 5 | 3 | 3 | -1 | 7 | 588 | 333 | 1 | 265 | 223 | 183 | 124 | 87 | 65 | 30 | 45 | 9343 | 0 | 12 | 18 | 24 | 36 | 48 | 60 | 03/03/1997 | 25 | Centerline | 5.9 | 13
17435 | 17 | 24 | 14 | 12 | 10 | 6 | 5 | 3 | -1 | 7 | 783 | 437 | 1 | 348 | 293 | 241 | 163 | 115 | 85 | 30 | 45 | 12446 | 0 | 12 | 18 | 24 | 36 | 48 | 60 | 03/03/1997 | 25 | Centerline | 5.9 | 17
17436 | 17 | 24 | 18 | 15 | 13 | 8 | 6 | 4 | -1 | 7 | 1032 | 581 | 1 | 460 | 387 | 319 | 215 | 151 | 112 | 30 | 45 | 16391 | 0 | 12 | 18 | 24 | 36 | 48 | 60 | 03/03/1997 | 25 | Centerline | 5.9 | 23
17437 | 17 | 24 | 7 | 6 | 5 | 3 | 2 | 2 | -1 | 7 | 391 | 236 | 1 | 186 | 156 | 129 | 84 | 57 | 43 | 30 | 45 | 6209 | 0 | 12 | 18 | 24 | 36 | 48 | 60 | 03/03/1997 | 35 | Centerline | 5.9 | 9
17438 | 17 | 24 | 11 | 9 | 7 | 5 | 3 | 2 | -1 | 7 | 583 | 341 | 1 | 267 | 224 | 184 | 122 | 84 | 62 | 30 | 45 | 9264 | 0 | 12 | 18 | 24 | 36 | 48 | 60 | 03/03/1997 | 35 | Centerline | 5.9 | 13
17439 | 17 | 24 | 14 | 12 | 10 | 6 | 4 | 3 | -1 | 7 | 781 | 451 | 1 | 351 | 297 | 243 | 162 | 111 | 82 | 30 | 45 | 12402 | 0 | 12 | 18 | 24 | 36 | 48 | 60 | 03/03/1997 | 35 | Centerline | 5.9 | 18
17440 | 17 | 24 | 18 | 15 | 13 | 9 | 6 | 4 | -1 | 7 | 1029 | 616 | 1 | 465 | 392 | 322 | 216 | 148 | 109 | 30 | 45 | 16351 | 0 | 12 | 18 | 24 | 36 | 48 | 60 | 03/03/1997 | 35 | Centerline | 5.9 | 24
17441 | 17 | 24 | 8 | 7 | 5 | 4 | 2 | 2 | -1 | 7 | 395 | 258 | 1 | 204 | 169 | 139 | 89 | 60 | 43 | 29 | 45 | 6281 | 0 | 12 | 18 | 24 | 36 | 48 | 60 | 03/03/1997 | 46 | Centerline | 5.9 | 10
17442 | 17 | 24 | 11 | 10 | 8 | 5 | 3 | 2 | -1 | 7 | 584 | 369 | 1 | 292 | 242 | 198 | 130 | 87 | 62 | 29 | 45 | 9280 | 0 | 12 | 18 | 24 | 36 | 48 | 60 | 03/03/1997 | 46 | Centerline | 5.9 | 15
17443 | 17 | 24 | 15 | 13 | 10 | 7 | 5 | 3 | -1 | 7 | 781 | 486 | 1 | 383 | 319 | 262 | 173 | 117 | 83 | 29 | 45 | 12402 | 0 | 12 | 18 | 24 | 36 | 48 | 60 | 03/03/1997 | 46 | Centerline | 5.9 | 19
17444 | 17 | 24 | 20 | 17 | 14 | 9 | 6 | 4 | -1 | 7 | 1031 | 647 | 1 | 508 | 422 | 348 | 229 | 155 | 112 | 29 | 45 | 16375 | 0 | 12 | 18 | 24 | 36 | 48 | 60 | 03/03/1997 | 46 | Centerline | 5.9 | 25
17445 | 17 | 24 | 8 | 7 | 5 | 3 | 2 | 2 | -1 | 7 | 397 | 275 | 1 | 209 | 170 | 138 | 87 | 58 | 43 | 29 | 45 | 6300 | 0 | 12 | 18 | 24 | 36 | 48 | 60 | 03/03/1997 | 55 | Centerline | 5.9 | 11
17446 | 17 | 24 | 12 | 10 | 8 | 5 | 3 | 2 | -1 | 7 | 584 | 392 | 1 | 296 | 244 | 197 | 127 | 85 | 63 | 29 | 45 | 9284 | 0 | 12 | 18 | 24 | 36 | 48 | 60 | 03/03/1997 | 55 | Centerline | 5.9 | 15
17447 | 17 | 24 | 15 | 13 | 10 | 7 | 4 | 3 | -1 | 7 | 780 | 512 | 1 | 388 | 320 | 259 | 167 | 111 | 82 | 29 | 45 | 12390 | 0 | 12 | 18 | 24 | 36 | 48 | 60 | 03/03/1997 | 55 | Centerline | 5.9 | 20
17448 | 17 | 24 | 20 | 17 | 14 | 9 | 6 | 4 | -1 | 7 | 1028 | 682 | 1 | 515 | 424 | 343 | 222 | 150 | 110 | 29 | 45 | 16335 | 0 | 12 | 18 | 24 | 36 | 48 | 60 | 03/03/1997 | 55 | Centerline | 5.9 | 27
17449 | 17 | 24 | 8 | 7 | 5 | 4 | 3 | 2 | -1 | 7 | 398 | 253 | 1 | 202 | 168 | 139 | 91 | 65 | 49 | 29 | 45 | 6328 | 0 | 12 | 18 | 24 | 36 | 48 | 60 | 03/03/1997 | 65 | Centerline | 5.9 | 10
17450 | 17 | 24 | 11 | 9 | 8 | 5 | 4 | 3 | -1 | 7 | 583 | 360 | 1 | 287 | 240 | 199 | 135 | 94 | 69 | 29 | 45 | 9260 | 0 | 12 | 18 | 24 | 36 | 48 | 60 | 03/03/1997 | 65 | Centerline | 5.9 | 14
17451 | 17 | 24 | 15 | 12 | 10 | 7 | 5 | 4 | -1 | 7 | 779 | 468 | 1 | 374 | 314 | 260 | 177 | 123 | 92 | 29 | 45 | 12382 | 0 | 12 | 18 | 24 | 36 | 48 | 60 | 03/03/1997 | 65 | Centerline | 5.9 | 18
17452 | 17 | 24 | 19 | 16 | 13 | 9 | 6 | 5 | -1 | 7 | 1033 | 623 | 1 | 492 | 414 | 342 | 235 | 163 | 123 | 29 | 45 | 16407 | 0 | 12 | 18 | 24 | 36 | 48 | 60 | 03/03/1997 | 65 | Centerline | 5.9 | 25
17453 | 17 | 24 | 9 | 7 | 6 | 4 | 3 | 2 | 26 | 13 | 400 | 273 | 1 | 219 | 183 | 150 | 99 | 68 | 49 | 79 | 55 | 6360 | 0 | 12 | 18 | 24 | 36 | 48 | 60 | 03/03/1997 | 25 | Outer Wheel Path | 5.9 | 11
17454 | 17 | 24 | 12 | 10 | 9 | 6 | 4 | 3 | 26 | 13 | 588 | 393 | 1 | 314 | 263 | 217 | 143 | 98 | 71 | 79 | 55 | 9335 | 0 | 12 | 18 | 24 | 36 | 48 | 60 | 03/03/1997 | 25 | Outer Wheel Path | 5.9 | 15
17455 | 17 | 24 | 16 | 13 | 11 | 7 | 5 | 4 | 26 | 13 | 776 | 512 | 1 | 410 | 342 | 282 | 187 | 128 | 93 | 79 | 55 | 12323 | 0 | 12 | 18 | 24 | 36 | 48 | 60 | 03/03/1997 | 25 | Outer Wheel Path | 5.9 | 20
17456 | 17 | 24 | 21 | 18 | 15 | 10 | 7 | 5 | 26 | 13 | 1022 | 696 | 1 | 542 | 456 | 375 | 250 | 170 | 123 | 79 | 55 | 16236 | 0 | 12 | 18 | 24 | 36 | 48 | 60 | 03/03/1997 | 25 | Outer Wheel Path | 5.9 | 27
17457 | 17 | 24 | 9 | 7 | 6 | 4 | 3 | 2 | 27 | 13 | 401 | 293 | 1 | 234 | 190 | 153 | 99 | 64 | 44 | 81 | 55 | 6368 | 0 | 12 | 18 | 24 | 36 | 48 | 60 | 03/03/1997 | 35 | Outer Wheel Path | 5.9 | 12
17458 | 17 | 24 | 13 | 11 | 9 | 6 | 4 | 2 | 27 | 13 | 588 | 419 | 1 | 333 | 272 | 219 | 141 | 91 | 62 | 81 | 55 | 9335 | 0 | 12 | 18 | 24 | 36 | 48 | 60 | 03/03/1997 | 35 | Outer Wheel Path | 5.9 | 17
17459 | 17 | 24 | 17 | 14 | 11 | 7 | 5 | 3 | 27 | 13 | 775 | 550 | 1 | 437 | 357 | 288 | 186 | 120 | 83 | 81 | 55 | 12319 | 0 | 12 | 18 | 24 | 36 | 48 | 60 | 03/03/1997 | 35 | Outer Wheel Path | 5.9 | 22
17460 | 17 | 24 | 23 | 19 | 15 | 10 | 6 | 4 | 27 | 13 | 1020 | 738 | 1 | 579 | 477 | 384 | 249 | 161 | 113 | 81 | 55 | 16200 | 0 | 12 | 18 | 24 | 36 | 48 | 60 | 03/03/1997 | 35 | Outer Wheel Path | 5.9 | 29
17461 | 17 | 24 | 10 | 8 | 6 | 4 | 3 | 2 | 27 | 13 | 397 | 306 | 1 | 245 | 200 | 158 | 102 | 66 | 44 | 80 | 55 | 6312 | 0 | 12 | 18 | 24 | 36 | 48 | 60 | 03/03/1997 | 45 | Outer Wheel Path | 5.9 | 12
17462 | 17 | 24 | 14 | 11 | 9 | 6 | 4 | 3 | 27 | 13 | 581 | 434 | 1 | 348 | 283 | 227 | 145 | 97 | 66 | 80 | 55 | 9224 | 0 | 12 | 18 | 24 | 36 | 48 | 60 | 03/03/1997 | 45 | Outer Wheel Path | 5.9 | 17
17463 | 17 | 24 | 18 | 15 | 12 | 8 | 5 | 3 | 27 | 13 | 772 | 574 | 1 | 458 | 375 | 301 | 193 | 127 | 88 | 80 | 55 | 12271 | 0 | 12 | 18 | 24 | 36 | 48 | 60 | 03/03/1997 | 45 | Outer Wheel Path | 5.9 | 23
17464 | 17 | 24 | 24 | 20 | 16 | 10 | 7 | 5 | 27 | 13 | 1012 | 767 | 1 | 607 | 499 | 401 | 259 | 170 | 119 | 80 | 55 | 16073 | 0 | 12 | 18 | 24 | 36 | 48 | 60 | 03/03/1997 | 45 | Outer Wheel Path | 5.9 | 30
17465 | 17 | 24 | 10 | 8 | 6 | 4 | 3 | 2 | 26 | 13 | 396 | 315 | 1 | 247 | 199 | 160 | 102 | 66 | 45 | 78 | 55 | 6292 | 0 | 12 | 18 | 24 | 36 | 48 | 60 | 03/03/1997 | 55 | Outer Wheel Path | 5.9 | 12
17466 | 17 | 24 | 14 | 11 | 9 | 6 | 4 | 3 | 26 | 13 | 581 | 451 | 1 | 354 | 283 | 232 | 146 | 95 | 66 | 78 | 55 | 9236 | 0 | 12 | 18 | 24 | 36 | 48 | 60 | 03/03/1997 | 55 | Outer Wheel Path | 5.9 | 18
17467 | 17 | 24 | 18 | 15 | 12 | 8 | 5 | 3 | 26 | 13 | 767 | 593 | 1 | 463 | 372 | 305 | 195 | 126 | 88 | 78 | 55 | 12184 | 0 | 12 | 18 | 24 | 36 | 48 | 60 | 03/03/1997 | 55 | Outer Wheel Path | 5.9 | 23
17468 | 17 | 24 | 24 | 20 | 16 | 10 | 7 | 5 | 26 | 13 | 1006 | 806 | 1 | 616 | 498 | 407 | 261 | 170 | 120 | 78 | 55 | 15982 | 0 | 12 | 18 | 24 | 36 | 48 | 60 | 03/03/1997 | 55 | Outer Wheel Path | 5.9 | 32
17469 | 17 | 24 | 10 | 8 | 7 | 5 | 3 | 2 | 27 | 13 | 393 | 311 | 1 | 253 | 210 | 172 | 115 | 76 | 52 | 81 | 55 | 6237 | 0 | 12 | 18 | 24 | 36 | 48 | 60 | 03/03/1997 | 65 | Outer Wheel Path | 5.9 | 12
17470 | 17 | 24 | 14 | 12 | 10 | 7 | 4 | 3 | 27 | 13 | 578 | 443 | 1 | 362 | 298 | 246 | 167 | 111 | 77 | 81 | 55 | 9177 | 0 | 12 | 18 | 24 | 36 | 48 | 60 | 03/03/1997 | 65 | Outer Wheel Path | 5.9 | 17
17471 | 17 | 24 | 18 | 15 | 13 | 9 | 6 | 4 | 27 | 13 | 766 | 577 | 1 | 468 | 389 | 320 | 218 | 145 | 102 | 81 | 55 | 12164 | 0 | 12 | 18 | 24 | 36 | 48 | 60 | 03/03/1997 | 65 | Outer Wheel Path | 5.9 | 23
17472 | 17 | 24 | 24 | 20 | 17 | 11 | 8 | 5 | 27 | 13 | 1007 | 784 | 1 | 619 | 517 | 426 | 290 | 195 | 138 | 81 | 55 | 16005 | 0 | 12 | 18 | 24 | 36 | 48 | 60 | 03/03/1997 | 65 | Outer Wheel Path | 5.9 | 31
17473 | 18 | 24 | 6 | 5 | 4 | 3 | 2 | 2 | -1 | 7 | 403 | 195 | 1 | 158 | 134 | 111 | 75 | 53 | 41 | 30 | 45 | 6400 | 0 | 12 | 18 | 24 | 36 | 48 | 60 | 03/03/1997 | 20 | Centerline | 5.9 | 8
17474 | 18 | 24 | 9 | 7 | 6 | 4 | 3 | 2 | -1 | 7 | 586 | 275 | 1 | 224 | 190 | 160 | 109 | 78 | 58 | 30 | 45 | 9304 | 0 | 12 | 18 | 24 | 36 | 48 | 60 | 03/03/1997 | 20 | Centerline | 5.9 | 11
17475 | 18 | 24 | 12 | 10 | 8 | 6 | 4 | 3 | -1 | 7 | 786 | 361 | 1 | 293 | 249 | 210 | 144 | 104 | 77 | 30 | 45 | 12494 | 0 | 12 | 18 | 24 | 36 | 48 | 60 | 03/03/1997 | 20 | Centerline | 5.9 | 14
17476 | 18 | 24 | 15 | 13 | 11 | 8 | 5 | 4 | -1 | 7 | 1046 | 477 | 1 | 385 | 328 | 275 | 191 | 136 | 103 | 30 | 45 | 16625 | 0 | 12 | 18 | 24 | 36 | 48 | 60 | 03/03/1997 | 20 | Centerline | 5.9 | 19
17327 | 14 | 24 | 12 | 10 | 8 | 6 | 4 | 3 | 9 | 9 | 786 | 387 | 1 | 305 | 257 | 211 | 140 | 96 | 70 | 47 | 48 | 12486 | 0 | 12 | 18 | 24 | 36 | 48 | 60 | 03/03/1997 | 45 | Centerline | 5.9 | 15
17478 | 18 | 24 | 8 | 7 | 5 | 4 | 3 | 2 | -1 | 7 | 588 | 237 | 1 | 196 | 165 | 139 | 98 | 71 | 53 | 30 | 45 | 9343 | 0 | 12 | 18 | 24 | 36 | 48 | 60 | 03/03/1997 | 30 | Centerline | 5.9 | 9
17479 | 18 | 24 | 10 | 9 | 7 | 5 | 4 | 3 | -1 | 7 | 788 | 311 | 1 | 254 | 216 | 182 | 129 | 91 | 71 | 30 | 45 | 12517 | 0 | 12 | 18 | 24 | 36 | 48 | 60 | 03/03/1997 | 30 | Centerline | 5.9 | 12
17480 | 18 | 24 | 13 | 11 | 9 | 7 | 5 | 4 | -1 | 7 | 1050 | 412 | 1 | 335 | 285 | 239 | 168 | 121 | 92 | 30 | 45 | 16677 | 0 | 12 | 18 | 24 | 36 | 48 | 60 | 03/03/1997 | 30 | Centerline | 5.9 | 16
17481 | 18 | 24 | 5 | 5 | 4 | 3 | 2 | 1 | -1 | 7 | 399 | 167 | 1 | 136 | 118 | 98 | 68 | 48 | 37 | 30 | 45 | 6332 | 0 | 12 | 18 | 24 | 36 | 48 | 60 | 03/03/1997 | 40 | Centerline | 5.9 | 7
17482 | 18 | 24 | 8 | 7 | 6 | 4 | 3 | 2 | -1 | 7 | 588 | 239 | 1 | 196 | 168 | 141 | 99 | 71 | 52 | 30 | 45 | 9347 | 0 | 12 | 18 | 24 | 36 | 48 | 60 | 03/03/1997 | 40 | Centerline | 5.9 | 9
17483 | 18 | 24 | 10 | 9 | 7 | 5 | 4 | 3 | -1 | 7 | 786 | 313 | 1 | 257 | 219 | 185 | 130 | 95 | 69 | 30 | 45 | 12486 | 0 | 12 | 18 | 24 | 36 | 48 | 60 | 03/03/1997 | 40 | Centerline | 5.9 | 12
17484 | 18 | 24 | 13 | 11 | 10 | 7 | 5 | 4 | -1 | 7 | 1048 | 418 | 1 | 340 | 290 | 243 | 171 | 123 | 91 | 30 | 45 | 16645 | 0 | 12 | 18 | 24 | 36 | 48 | 60 | 03/03/1997 | 40 | Centerline | 5.9 | 16
17485 | 18 | 24 | 5 | 4 | 3 | 2 | 2 | 1 | -1 | 7 | 395 | 152 | 1 | 120 | 102 | 83 | 56 | 40 | 31 | 30 | 45 | 6281 | 0 | 12 | 18 | 24 | 36 | 48 | 60 | 03/03/1997 | 50 | Centerline | 5.9 | 6
17486 | 18 | 24 | 7 | 6 | 5 | 3 | 2 | 2 | -1 | 7 | 590 | 215 | 1 | 172 | 144 | 120 | 82 | 60 | 45 | 30 | 45 | 9379 | 0 | 12 | 18 | 24 | 36 | 48 | 60 | 03/03/1997 | 50 | Centerline | 5.9 | 8
17487 | 18 | 24 | 9 | 7 | 6 | 4 | 3 | 2 | -1 | 7 | 788 | 286 | 1 | 226 | 189 | 157 | 110 | 78 | 60 | 30 | 45 | 12517 | 0 | 12 | 18 | 24 | 36 | 48 | 60 | 03/03/1997 | 50 | Centerline | 5.9 | 11
17488 | 18 | 24 | 12 | 10 | 8 | 6 | 4 | 3 | -1 | 7 | 1051 | 379 | 1 | 298 | 250 | 208 | 145 | 104 | 80 | 30 | 45 | 16693 | 0 | 12 | 18 | 24 | 36 | 48 | 60 | 03/03/1997 | 50 | Centerline | 5.9 | 15
17489 | 18 | 24 | 5 | 4 | 3 | 2 | 2 | 1 | 0 | 7 | 395 | 152 | 1 | 124 | 106 | 88 | 60 | 43 | 33 | 31 | 45 | 6273 | 0 | 12 | 18 | 24 | 36 | 48 | 60 | 03/03/1997 | 60 | Centerline | 5.9 | 6
17490 | 18 | 24 | 7 | 6 | 5 | 4 | 3 | 2 | 0 | 7 | 585 | 220 | 1 | 179 | 153 | 128 | 89 | 63 | 47 | 31 | 45 | 9292 | 0 | 12 | 18 | 24 | 36 | 48 | 60 | 03/03/1997 | 60 | Centerline | 5.9 | 9
17491 | 18 | 24 | 9 | 8 | 7 | 5 | 3 | 2 | 0 | 7 | 786 | 290 | 1 | 233 | 200 | 168 | 117 | 84 | 63 | 31 | 45 | 12494 | 0 | 12 | 18 | 24 | 36 | 48 | 60 | 03/03/1997 | 60 | Centerline | 5.9 | 11
17492 | 18 | 24 | 12 | 10 | 9 | 6 | 4 | 3 | 0 | 7 | 1048 | 382 | 1 | 306 | 265 | 221 | 154 | 111 | 83 | 31 | 45 | 16649 | 0 | 12 | 18 | 24 | 36 | 48 | 60 | 03/03/1997 | 60 | Centerline | 5.9 | 15
17493 | 18 | 24 | 8 | 7 | 6 | 4 | 3 | 2 | 26 | 13 | 397 | 259 | 1 | 207 | 172 | 141 | 96 | 66 | 48 | 78 | 55 | 6304 | 0 | 12 | 18 | 24 | 36 | 48 | 60 | 03/03/1997 | 20 | Outer Wheel Path | 5.9 | 10
17494 | 18 | 24 | 12 | 10 | 8 | 5 | 4 | 3 | 26 | 13 | 581 | 371 | 1 | 293 | 244 | 200 | 136 | 93 | 68 | 78 | 55 | 9224 | 0 | 12 | 18 | 24 | 36 | 48 | 60 | 03/03/1997 | 20 | Outer Wheel Path | 5.9 | 15
17495 | 18 | 24 | 15 | 13 | 10 | 7 | 5 | 4 | 26 | 13 | 772 | 487 | 1 | 386 | 322 | 265 | 181 | 125 | 90 | 78 | 55 | 12263 | 0 | 12 | 18 | 24 | 36 | 48 | 60 | 03/03/1997 | 20 | Outer Wheel Path | 5.9 | 19
17496 | 18 | 24 | 20 | 17 | 14 | 9 | 7 | 5 | 26 | 13 | 1021 | 650 | 1 | 515 | 429 | 354 | 241 | 166 | 121 | 78 | 55 | 16224 | 0 | 12 | 18 | 24 | 36 | 48 | 60 | 03/03/1997 | 20 | Outer Wheel Path | 5.9 | 26
17497 | 18 | 24 | 7 | 6 | 5 | 3 | 2 | 2 | 27 | 13 | 396 | 230 | 1 | 184 | 151 | 125 | 84 | 57 | 41 | 80 | 55 | 6289 | 0 | 12 | 18 | 24 | 36 | 48 | 60 | 03/03/1997 | 30 | Outer Wheel Path | 5.9 | 9
17498 | 18 | 24 | 10 | 9 | 7 | 5 | 3 | 2 | 27 | 13 | 584 | 329 | 1 | 265 | 218 | 181 | 121 | 82 | 60 | 80 | 55 | 9276 | 0 | 12 | 18 | 24 | 36 | 48 | 60 | 03/03/1997 | 30 | Outer Wheel Path | 5.9 | 13
17499 | 18 | 24 | 14 | 11 | 9 | 6 | 4 | 3 | 27 | 13 | 775 | 438 | 1 | 351 | 289 | 240 | 161 | 110 | 80 | 80 | 55 | 12315 | 0 | 12 | 18 | 24 | 36 | 48 | 60 | 03/03/1997 | 30 | Outer Wheel Path | 5.9 | 17
17500 | 18 | 24 | 18 | 15 | 13 | 9 | 6 | 4 | 27 | 13 | 1023 | 586 | 1 | 468 | 388 | 321 | 216 | 147 | 109 | 80 | 55 | 16256 | 0 | 12 | 18 | 24 | 36 | 48 | 60 | 03/03/1997 | 30 | Outer Wheel Path | 5.9 | 23
17501 | 18 | 24 | 7 | 6 | 5 | 3 | 2 | 2 | 27 | 13 | 397 | 227 | 1 | 184 | 152 | 124 | 82 | 57 | 40 | 80 | 55 | 6300 | 0 | 12 | 18 | 24 | 36 | 48 | 60 | 03/03/1997 | 40 | Outer Wheel Path | 5.9 | 9
17502 | 18 | 24 | 10 | 9 | 7 | 5 | 3 | 2 | 27 | 13 | 583 | 326 | 1 | 264 | 220 | 179 | 120 | 82 | 59 | 80 | 55 | 9264 | 0 | 12 | 18 | 24 | 36 | 48 | 60 | 03/03/1997 | 40 | Outer Wheel Path | 5.9 | 13
17503 | 18 | 24 | 14 | 11 | 9 | 6 | 4 | 3 | 27 | 13 | 775 | 429 | 1 | 348 | 289 | 237 | 159 | 109 | 78 | 80 | 55 | 12311 | 0 | 12 | 18 | 24 | 36 | 48 | 60 | 03/03/1997 | 40 | Outer Wheel Path | 5.9 | 17
17504 | 18 | 24 | 18 | 15 | 13 | 8 | 6 | 4 | 27 | 13 | 1022 | 577 | 1 | 466 | 388 | 319 | 214 | 147 | 106 | 80 | 55 | 16232 | 0 | 12 | 18 | 24 | 36 | 48 | 60 | 03/03/1997 | 40 | Outer Wheel Path | 5.9 | 23
17505 | 18 | 24 | 8 | 6 | 5 | 3 | 2 | 2 | 27 | 13 | 395 | 240 | 1 | 192 | 153 | 123 | 83 | 55 | 39 | 81 | 55 | 6273 | 0 | 12 | 18 | 24 | 36 | 48 | 60 | 03/03/1997 | 50 | Outer Wheel Path | 5.9 | 9
17506 | 18 | 24 | 11 | 9 | 7 | 5 | 3 | 2 | 27 | 13 | 583 | 343 | 1 | 274 | 221 | 177 | 120 | 81 | 54 | 81 | 55 | 9260 | 0 | 12 | 18 | 24 | 36 | 48 | 60 | 03/03/1997 | 50 | Outer Wheel Path | 5.9 | 14
17507 | 18 | 24 | 14 | 11 | 9 | 6 | 4 | 3 | 27 | 13 | 772 | 456 | 1 | 360 | 291 | 234 | 159 | 106 | 74 | 81 | 55 | 12259 | 0 | 12 | 18 | 24 | 36 | 48 | 60 | 03/03/1997 | 50 | Outer Wheel Path | 5.9 | 18
17508 | 18 | 24 | 19 | 15 | 12 | 8 | 6 | 4 | 27 | 13 | 1016 | 608 | 1 | 480 | 390 | 313 | 211 | 142 | 101 | 81 | 55 | 16144 | 0 | 12 | 18 | 24 | 36 | 48 | 60 | 03/03/1997 | 50 | Outer Wheel Path | 5.9 | 24
17509 | 18 | 24 | 7 | 6 | 5 | 3 | 2 | 2 | 27 | 13 | 399 | 235 | 1 | 187 | 152 | 125 | 82 | 57 | 41 | 80 | 55 | 6340 | 0 | 12 | 18 | 24 | 36 | 48 | 60 | 03/03/1997 | 60 | Outer Wheel Path | 5.9 | 9
17510 | 18 | 24 | 10 | 9 | 7 | 5 | 3 | 2 | 27 | 13 | 582 | 335 | 1 | 265 | 216 | 177 | 118 | 81 | 59 | 80 | 55 | 9248 | 0 | 12 | 18 | 24 | 36 | 48 | 60 | 03/03/1997 | 60 | Outer Wheel Path | 5.9 | 13
17511 | 18 | 24 | 14 | 11 | 9 | 6 | 4 | 3 | 27 | 13 | 771 | 439 | 1 | 347 | 285 | 234 | 157 | 107 | 79 | 80 | 55 | 12243 | 0 | 12 | 18 | 24 | 36 | 48 | 60 | 03/03/1997 | 60 | Outer Wheel Path | 5.9 | 17
17512 | 18 | 24 | 18 | 15 | 12 | 8 | 6 | 4 | 27 | 13 | 1015 | 588 | 1 | 461 | 380 | 313 | 209 | 144 | 106 | 80 | 55 | 16132 | 0 | 12 | 18 | 24 | 36 | 48 | 60 | 03/03/1997 | 60 | Outer Wheel Path | 5.9 | 23
17513 | 19 | 24 | 7 | 6 | 5 | 3 | 2 | 2 | 0 | 6 | 394 | 224 | 1 | 177 | 150 | 124 | 83 | 55 | 41 | 31 | 43 | 6265 | 0 | 12 | 18 | 24 | 36 | 48 | 60 | 03/03/1997 | 15 | Centerline | 5.9 | 9
17514 | 19 | 24 | 10 | 8 | 7 | 5 | 3 | 2 | 0 | 6 | 585 | 323 | 1 | 257 | 216 | 179 | 121 | 82 | 59 | 31 | 43 | 9296 | 0 | 12 | 18 | 24 | 36 | 48 | 60 | 03/03/1997 | 15 | Centerline | 5.9 | 13
17515 | 19 | 24 | 13 | 11 | 9 | 6 | 4 | 3 | 0 | 6 | 786 | 426 | 1 | 339 | 286 | 235 | 163 | 111 | 81 | 31 | 43 | 12486 | 0 | 12 | 18 | 24 | 36 | 48 | 60 | 03/03/1997 | 15 | Centerline | 5.9 | 17
17516 | 19 | 24 | 18 | 15 | 12 | 8 | 6 | 4 | 0 | 6 | 1038 | 565 | 1 | 449 | 378 | 313 | 214 | 148 | 107 | 31 | 43 | 16490 | 0 | 12 | 18 | 24 | 36 | 48 | 60 | 03/03/1997 | 15 | Centerline | 5.9 | 22
17517 | 19 | 24 | 7 | 5 | 4 | 3 | 2 | 1 | 0 | 6 | 396 | 209 | 1 | 166 | 136 | 113 | 73 | 50 | 38 | 32 | 43 | 6292 | 0 | 12 | 18 | 24 | 36 | 48 | 60 | 03/03/1997 | 25 | Centerline | 5.9 | 8
17518 | 19 | 24 | 9 | 8 | 6 | 4 | 3 | 2 | 0 | 6 | 585 | 300 | 1 | 237 | 198 | 162 | 109 | 75 | 55 | 32 | 43 | 9288 | 0 | 12 | 18 | 24 | 36 | 48 | 60 | 03/03/1997 | 25 | Centerline | 5.9 | 12
17519 | 19 | 24 | 12 | 10 | 8 | 6 | 4 | 3 | 0 | 6 | 784 | 394 | 1 | 312 | 259 | 214 | 142 | 99 | 72 | 32 | 43 | 12462 | 0 | 12 | 18 | 24 | 36 | 48 | 60 | 03/03/1997 | 25 | Centerline | 5.9 | 16
17520 | 19 | 24 | 16 | 14 | 11 | 7 | 5 | 4 | 0 | 6 | 1040 | 526 | 1 | 413 | 346 | 284 | 190 | 131 | 97 | 32 | 43 | 16522 | 0 | 12 | 18 | 24 | 36 | 48 | 60 | 03/03/1997 | 25 | Centerline | 5.9 | 21
17521 | 19 | 24 | 6 | 5 | 4 | 3 | 2 | 1 | 1 | 6 | 396 | 188 | 1 | 150 | 124 | 102 | 65 | 44 | 34 | 33 | 43 | 6289 | 0 | 12 | 18 | 24 | 36 | 48 | 60 | 03/03/1997 | 35 | Centerline | 5.9 | 7
17522 | 19 | 24 | 9 | 7 | 6 | 4 | 3 | 2 | 1 | 6 | 584 | 269 | 1 | 216 | 181 | 149 | 98 | 67 | 48 | 33 | 43 | 9276 | 0 | 12 | 18 | 24 | 36 | 48 | 60 | 03/03/1997 | 35 | Centerline | 5.9 | 11
17523 | 19 | 24 | 11 | 9 | 8 | 5 | 4 | 3 | 1 | 6 | 785 | 358 | 1 | 286 | 239 | 196 | 133 | 92 | 66 | 33 | 43 | 12466 | 0 | 12 | 18 | 24 | 36 | 48 | 60 | 03/03/1997 | 35 | Centerline | 5.9 | 14
17524 | 19 | 24 | 15 | 12 | 10 | 7 | 5 | 3 | 1 | 6 | 1043 | 477 | 1 | 379 | 317 | 261 | 176 | 122 | 88 | 33 | 43 | 16573 | 0 | 12 | 18 | 24 | 36 | 48 | 60 | 03/03/1997 | 35 | Centerline | 5.9 | 19
17525 | 19 | 24 | 6 | 5 | 4 | 3 | 2 | 2 | 1 | 6 | 390 | 208 | 1 | 163 | 139 | 114 | 77 | 53 | 38 | 33 | 43 | 6193 | 0 | 12 | 18 | 24 | 36 | 48 | 60 | 03/03/1997 | 45 | Centerline | 5.9 | 8
17526 | 19 | 24 | 9 | 8 | 7 | 4 | 3 | 2 | 1 | 6 | 578 | 295 | 1 | 234 | 198 | 165 | 112 | 77 | 56 | 33 | 43 | 9181 | 0 | 12 | 18 | 24 | 36 | 48 | 60 | 03/03/1997 | 45 | Centerline | 5.9 | 12
17527 | 19 | 24 | 12 | 10 | 9 | 6 | 4 | 3 | 1 | 6 | 783 | 391 | 1 | 311 | 262 | 219 | 149 | 103 | 75 | 33 | 43 | 12442 | 0 | 12 | 18 | 24 | 36 | 48 | 60 | 03/03/1997 | 45 | Centerline | 5.9 | 15
17377 | 15 | 24 | 7 | 6 | 5 | 3 | 2 | 2 | 23 | 12 | 400 | 224 | 1 | 178 | 147 | 120 | 80 | 56 | 38 | 72 | 53 | 6360 | 0 | 12 | 18 | 24 | 36 | 48 | 60 | 03/03/1997 | 25 | Outer Wheel Path | 5.9 | 9
17529 | 19 | 24 | 8 | 6 | 5 | 4 | 2 | 2 | 1 | 6 | 395 | 240 | 1 | 193 | 165 | 137 | 92 | 62 | 46 | 33 | 43 | 6273 | 0 | 12 | 18 | 24 | 36 | 48 | 60 | 03/03/1997 | 55 | Centerline | 5.9 | 9
17530 | 19 | 24 | 11 | 9 | 8 | 5 | 4 | 3 | 1 | 6 | 581 | 339 | 1 | 275 | 235 | 196 | 133 | 91 | 66 | 33 | 43 | 9224 | 0 | 12 | 18 | 24 | 36 | 48 | 60 | 03/03/1997 | 55 | Centerline | 5.9 | 13
17531 | 19 | 24 | 14 | 12 | 10 | 7 | 5 | 3 | 1 | 6 | 782 | 444 | 1 | 361 | 308 | 257 | 176 | 121 | 87 | 33 | 43 | 12426 | 0 | 12 | 18 | 24 | 36 | 48 | 60 | 03/03/1997 | 55 | Centerline | 5.9 | 17
17532 | 19 | 24 | 19 | 16 | 13 | 9 | 6 | 5 | 1 | 6 | 1034 | 585 | 1 | 475 | 405 | 339 | 232 | 161 | 116 | 33 | 43 | 16422 | 0 | 12 | 18 | 24 | 36 | 48 | 60 | 03/03/1997 | 55 | Centerline | 5.9 | 23
17533 | 19 | 24 | 9 | 7 | 6 | 4 | 3 | 2 | 24 | 14 | 394 | 301 | 1 | 232 | 190 | 153 | 99 | 64 | 47 | 75 | 57 | 6261 | 0 | 12 | 18 | 24 | 36 | 48 | 60 | 03/03/1997 | 15 | Outer Wheel Path | 5.9 | 12
17534 | 19 | 24 | 13 | 11 | 9 | 6 | 4 | 3 | 24 | 14 | 584 | 426 | 1 | 332 | 270 | 220 | 140 | 94 | 66 | 75 | 57 | 9272 | 0 | 12 | 18 | 24 | 36 | 48 | 60 | 03/03/1997 | 15 | Outer Wheel Path | 5.9 | 17
17535 | 19 | 24 | 17 | 14 | 11 | 7 | 5 | 4 | 24 | 14 | 771 | 558 | 1 | 432 | 354 | 288 | 186 | 124 | 89 | 75 | 57 | 12255 | 0 | 12 | 18 | 24 | 36 | 48 | 60 | 03/03/1997 | 15 | Outer Wheel Path | 5.9 | 22
17536 | 19 | 24 | 23 | 19 | 15 | 10 | 7 | 5 | 24 | 14 | 1015 | 739 | 1 | 572 | 470 | 383 | 248 | 167 | 120 | 75 | 57 | 16125 | 0 | 12 | 18 | 24 | 36 | 48 | 60 | 03/03/1997 | 15 | Outer Wheel Path | 5.9 | 29
17537 | 19 | 24 | 8 | 6 | 5 | 3 | 2 | 2 | 23 | 14 | 397 | 243 | 1 | 193 | 157 | 128 | 82 | 55 | 38 | 73 | 57 | 6300 | 0 | 12 | 18 | 24 | 36 | 48 | 60 | 03/03/1997 | 25 | Outer Wheel Path | 5.9 | 10
17538 | 19 | 24 | 11 | 9 | 7 | 5 | 3 | 2 | 23 | 14 | 585 | 351 | 1 | 276 | 228 | 186 | 121 | 81 | 57 | 73 | 57 | 9288 | 0 | 12 | 18 | 24 | 36 | 48 | 60 | 03/03/1997 | 25 | Outer Wheel Path | 5.9 | 14
17539 | 19 | 24 | 14 | 12 | 10 | 6 | 4 | 3 | 23 | 14 | 775 | 462 | 1 | 364 | 301 | 246 | 161 | 108 | 76 | 73 | 57 | 12319 | 0 | 12 | 18 | 24 | 36 | 48 | 60 | 03/03/1997 | 25 | Outer Wheel Path | 5.9 | 18
17540 | 19 | 24 | 19 | 16 | 13 | 9 | 6 | 4 | 23 | 14 | 1021 | 618 | 1 | 485 | 403 | 330 | 217 | 147 | 101 | 73 | 57 | 16216 | 0 | 12 | 18 | 24 | 36 | 48 | 60 | 03/03/1997 | 25 | Outer Wheel Path | 5.9 | 24
17541 | 19 | 24 | 8 | 7 | 6 | 4 | 2 | 2 | 23 | 14 | 399 | 256 | 1 | 204 | 170 | 140 | 92 | 61 | 44 | 72 | 57 | 6340 | 0 | 12 | 18 | 24 | 36 | 48 | 60 | 03/03/1997 | 35 | Outer Wheel Path | 5.9 | 10
17542 | 19 | 24 | 12 | 10 | 8 | 5 | 4 | 2 | 23 | 14 | 585 | 365 | 1 | 292 | 243 | 201 | 132 | 90 | 63 | 72 | 57 | 9296 | 0 | 12 | 18 | 24 | 36 | 48 | 60 | 03/03/1997 | 35 | Outer Wheel Path | 5.9 | 14
17543 | 19 | 24 | 15 | 13 | 10 | 7 | 5 | 3 | 23 | 14 | 775 | 481 | 1 | 385 | 321 | 265 | 176 | 120 | 83 | 72 | 57 | 12315 | 0 | 12 | 18 | 24 | 36 | 48 | 60 | 03/03/1997 | 35 | Outer Wheel Path | 5.9 | 19
17544 | 19 | 24 | 20 | 17 | 14 | 9 | 6 | 4 | 23 | 14 | 1017 | 642 | 1 | 512 | 428 | 354 | 236 | 161 | 113 | 72 | 57 | 16160 | 0 | 12 | 18 | 24 | 36 | 48 | 60 | 03/03/1997 | 35 | Outer Wheel Path | 5.9 | 25
17545 | 19 | 24 | 8 | 7 | 6 | 4 | 3 | 2 | 22 | 14 | 399 | 264 | 1 | 213 | 179 | 147 | 98 | 66 | 47 | 72 | 57 | 6336 | 0 | 12 | 18 | 24 | 36 | 48 | 60 | 03/03/1997 | 45 | Outer Wheel Path | 5.9 | 10
17546 | 19 | 24 | 12 | 10 | 8 | 6 | 4 | 3 | 22 | 14 | 583 | 377 | 1 | 302 | 253 | 210 | 140 | 95 | 68 | 72 | 57 | 9256 | 0 | 12 | 18 | 24 | 36 | 48 | 60 | 03/03/1997 | 45 | Outer Wheel Path | 5.9 | 15
17547 | 19 | 24 | 16 | 13 | 11 | 7 | 5 | 4 | 22 | 14 | 772 | 495 | 1 | 398 | 333 | 276 | 185 | 126 | 91 | 72 | 57 | 12259 | 0 | 12 | 18 | 24 | 36 | 48 | 60 | 03/03/1997 | 45 | Outer Wheel Path | 5.9 | 19
17548 | 19 | 24 | 21 | 17 | 15 | 10 | 7 | 5 | 22 | 14 | 1013 | 661 | 1 | 528 | 444 | 369 | 248 | 169 | 122 | 72 | 57 | 16093 | 0 | 12 | 18 | 24 | 36 | 48 | 60 | 03/03/1997 | 45 | Outer Wheel Path | 5.9 | 26
17549 | 19 | 24 | 9 | 7 | 6 | 4 | 3 | 2 | 22 | 14 | 393 | 269 | 1 | 222 | 184 | 150 | 101 | 70 | 47 | 71 | 57 | 6249 | 0 | 12 | 18 | 24 | 36 | 48 | 60 | 03/03/1997 | 55 | Outer Wheel Path | 5.9 | 11
17550 | 19 | 24 | 12 | 10 | 9 | 6 | 4 | 3 | 22 | 14 | 579 | 382 | 1 | 313 | 262 | 217 | 146 | 100 | 68 | 71 | 57 | 9196 | 0 | 12 | 18 | 24 | 36 | 48 | 60 | 03/03/1997 | 55 | Outer Wheel Path | 5.9 | 15
17551 | 19 | 24 | 16 | 14 | 11 | 8 | 5 | 4 | 22 | 14 | 768 | 499 | 1 | 410 | 344 | 285 | 192 | 130 | 92 | 71 | 57 | 12204 | 0 | 12 | 18 | 24 | 36 | 48 | 60 | 03/03/1997 | 55 | Outer Wheel Path | 5.9 | 20
17552 | 19 | 24 | 21 | 18 | 15 | 10 | 7 | 5 | 22 | 14 | 1013 | 663 | 1 | 542 | 456 | 377 | 256 | 174 | 124 | 71 | 57 | 16093 | 0 | 12 | 18 | 24 | 36 | 48 | 60 | 03/03/1997 | 55 | Outer Wheel Path | 5.9 | 26
17553 | 20 | 24 | 7 | 6 | 5 | 3 | 2 | 2 | 1 | 6 | 396 | 226 | 1 | 180 | 150 | 124 | 78 | 55 | 40 | 33 | 42 | 6296 | 0 | 12 | 18 | 24 | 36 | 48 | 60 | 03/03/1997 | 15 | Centerline | 5.9 | 9
17554 | 20 | 24 | 10 | 9 | 7 | 5 | 3 | 2 | 1 | 6 | 581 | 322 | 1 | 259 | 216 | 179 | 116 | 80 | 57 | 33 | 42 | 9224 | 0 | 12 | 18 | 24 | 36 | 48 | 60 | 03/03/1997 | 15 | Centerline | 5.9 | 13
17555 | 20 | 24 | 13 | 11 | 9 | 6 | 4 | 3 | 1 | 6 | 779 | 424 | 1 | 341 | 286 | 236 | 155 | 106 | 75 | 33 | 42 | 12382 | 0 | 12 | 18 | 24 | 36 | 48 | 60 | 03/03/1997 | 15 | Centerline | 5.9 | 17
17556 | 20 | 24 | 18 | 15 | 12 | 8 | 6 | 4 | 1 | 6 | 1023 | 563 | 1 | 451 | 378 | 311 | 206 | 141 | 101 | 33 | 42 | 16260 | 0 | 12 | 18 | 24 | 36 | 48 | 60 | 03/03/1997 | 15 | Centerline | 5.9 | 22
17557 | 20 | 24 | 7 | 6 | 5 | 3 | 2 | 2 | 1 | 6 | 396 | 233 | 1 | 184 | 154 | 126 | 83 | 57 | 42 | 34 | 42 | 6285 | 0 | 12 | 18 | 24 | 36 | 48 | 60 | 03/03/1997 | 25 | Centerline | 5.9 | 9
17558 | 20 | 24 | 10 | 9 | 7 | 5 | 3 | 2 | 1 | 6 | 585 | 335 | 1 | 264 | 221 | 182 | 121 | 84 | 62 | 34 | 42 | 9292 | 0 | 12 | 18 | 24 | 36 | 48 | 60 | 03/03/1997 | 25 | Centerline | 5.9 | 13
17559 | 20 | 24 | 14 | 11 | 9 | 6 | 4 | 3 | 1 | 6 | 780 | 441 | 1 | 347 | 290 | 239 | 160 | 110 | 81 | 34 | 42 | 12394 | 0 | 12 | 18 | 24 | 36 | 48 | 60 | 03/03/1997 | 25 | Centerline | 5.9 | 17
17560 | 20 | 24 | 18 | 15 | 13 | 8 | 6 | 4 | 1 | 6 | 1035 | 585 | 1 | 462 | 385 | 318 | 214 | 148 | 110 | 34 | 42 | 16438 | 0 | 12 | 18 | 24 | 36 | 48 | 60 | 03/03/1997 | 25 | Centerline | 5.9 | 23
17561 | 20 | 24 | 7 | 6 | 5 | 3 | 2 | 2 | 2 | 6 | 392 | 224 | 1 | 180 | 150 | 125 | 84 | 59 | 45 | 35 | 42 | 6221 | 0 | 12 | 18 | 24 | 36 | 48 | 60 | 03/03/1997 | 35 | Centerline | 5.9 | 9
17562 | 20 | 24 | 10 | 9 | 7 | 5 | 3 | 3 | 2 | 6 | 582 | 324 | 1 | 258 | 218 | 180 | 122 | 86 | 64 | 35 | 42 | 9248 | 0 | 12 | 18 | 24 | 36 | 48 | 60 | 03/03/1997 | 35 | Centerline | 5.9 | 13
17563 | 20 | 24 | 13 | 11 | 9 | 6 | 4 | 3 | 2 | 6 | 781 | 425 | 1 | 341 | 286 | 238 | 162 | 114 | 84 | 35 | 42 | 12406 | 0 | 12 | 18 | 24 | 36 | 48 | 60 | 03/03/1997 | 35 | Centerline | 5.9 | 17
17564 | 20 | 24 | 18 | 15 | 12 | 9 | 6 | 4 | 2 | 6 | 1035 | 569 | 1 | 453 | 382 | 317 | 216 | 151 | 112 | 35 | 42 | 16446 | 0 | 12 | 18 | 24 | 36 | 48 | 60 | 03/03/1997 | 35 | Centerline | 5.9 | 22
17565 | 20 | 24 | 8 | 6 | 5 | 3 | 2 | 2 | 2 | 6 | 393 | 242 | 1 | 193 | 162 | 134 | 88 | 61 | 45 | 36 | 42 | 6245 | 0 | 12 | 18 | 24 | 36 | 48 | 60 | 03/03/1997 | 45 | Centerline | 5.9 | 10
17566 | 20 | 24 | 11 | 9 | 8 | 5 | 4 | 3 | 2 | 6 | 582 | 346 | 1 | 277 | 233 | 193 | 129 | 91 | 64 | 36 | 42 | 9240 | 0 | 12 | 18 | 24 | 36 | 48 | 60 | 03/03/1997 | 45 | Centerline | 5.9 | 14
17567 | 20 | 24 | 14 | 12 | 10 | 7 | 5 | 3 | 2 | 6 | 783 | 456 | 1 | 364 | 308 | 255 | 173 | 120 | 86 | 36 | 42 | 12438 | 0 | 12 | 18 | 24 | 36 | 48 | 60 | 03/03/1997 | 45 | Centerline | 5.9 | 18
17568 | 20 | 24 | 19 | 16 | 13 | 9 | 6 | 5 | 2 | 6 | 1030 | 603 | 1 | 480 | 406 | 337 | 229 | 161 | 116 | 36 | 42 | 16363 | 0 | 12 | 18 | 24 | 36 | 48 | 60 | 03/03/1997 | 45 | Centerline | 5.9 | 24
17569 | 20 | 24 | 8 | 7 | 5 | 3 | 2 | 2 | 3 | 6 | 394 | 249 | 1 | 196 | 167 | 137 | 88 | 59 | 41 | 36 | 42 | 6257 | 0 | 12 | 18 | 24 | 36 | 48 | 60 | 03/03/1997 | 55 | Centerline | 5.9 | 10
17570 | 20 | 24 | 11 | 9 | 8 | 5 | 3 | 2 | 3 | 6 | 581 | 355 | 1 | 281 | 239 | 196 | 129 | 85 | 60 | 36 | 42 | 9236 | 0 | 12 | 18 | 24 | 36 | 48 | 60 | 03/03/1997 | 55 | Centerline | 5.9 | 14
17571 | 20 | 24 | 14 | 12 | 10 | 7 | 4 | 3 | 3 | 6 | 780 | 465 | 1 | 367 | 313 | 257 | 170 | 114 | 81 | 36 | 42 | 12394 | 0 | 12 | 18 | 24 | 36 | 48 | 60 | 03/03/1997 | 55 | Centerline | 5.9 | 18
17572 | 20 | 24 | 19 | 16 | 13 | 9 | 6 | 4 | 3 | 6 | 1034 | 613 | 1 | 484 | 409 | 339 | 227 | 152 | 108 | 36 | 42 | 16426 | 0 | 12 | 18 | 24 | 36 | 48 | 60 | 03/03/1997 | 55 | Centerline | 5.9 | 24
17573 | 20 | 24 | 8 | 7 | 5 | 3 | 2 | 2 | 21 | 12 | 395 | 251 | 1 | 202 | 165 | 135 | 87 | 60 | 42 | 70 | 54 | 6269 | 0 | 12 | 18 | 24 | 36 | 48 | 60 | 03/03/1997 | 15 | Outer Wheel Path | 5.9 | 10
17574 | 20 | 24 | 11 | 9 | 8 | 5 | 3 | 2 | 21 | 12 | 581 | 361 | 1 | 288 | 236 | 195 | 126 | 86 | 62 | 70 | 54 | 9224 | 0 | 12 | 18 | 24 | 36 | 48 | 60 | 03/03/1997 | 15 | Outer Wheel Path | 5.9 | 14
17575 | 20 | 24 | 15 | 12 | 10 | 6 | 4 | 3 | 21 | 12 | 769 | 469 | 1 | 374 | 308 | 254 | 165 | 114 | 82 | 70 | 54 | 12212 | 0 | 12 | 18 | 24 | 36 | 48 | 60 | 03/03/1997 | 15 | Outer Wheel Path | 5.9 | 18
17576 | 20 | 24 | 20 | 16 | 13 | 9 | 6 | 4 | 21 | 12 | 1011 | 641 | 1 | 497 | 411 | 338 | 220 | 152 | 110 | 70 | 54 | 16069 | 0 | 12 | 18 | 24 | 36 | 48 | 60 | 03/03/1997 | 15 | Outer Wheel Path | 5.9 | 25
17577 | 20 | 24 | 8 | 7 | 6 | 4 | 2 | 2 | 23 | 12 | 392 | 270 | 1 | 211 | 173 | 140 | 92 | 60 | 44 | 72 | 54 | 6233 | 0 | 12 | 18 | 24 | 36 | 48 | 60 | 03/03/1997 | 25 | Outer Wheel Path | 5.9 | 11
17427 | 16 | 24 | 17 | 14 | 11 | 7 | 5 | 4 | 27 | 13 | 772 | 544 | 1 | 423 | 343 | 282 | 186 | 124 | 89 | 81 | 55 | 12259 | 0 | 12 | 18 | 24 | 36 | 48 | 60 | 03/03/1997 | 45 | Outer Wheel Path | 5.9 | 21
17579 | 20 | 24 | 16 | 13 | 10 | 7 | 5 | 3 | 23 | 12 | 766 | 501 | 1 | 395 | 327 | 267 | 174 | 117 | 83 | 72 | 54 | 12168 | 0 | 12 | 18 | 24 | 36 | 48 | 60 | 03/03/1997 | 25 | Outer Wheel Path | 5.9 | 20
17580 | 20 | 24 | 21 | 17 | 14 | 9 | 6 | 4 | 23 | 12 | 1008 | 673 | 1 | 525 | 438 | 358 | 234 | 157 | 113 | 72 | 54 | 16021 | 0 | 12 | 18 | 24 | 36 | 48 | 60 | 03/03/1997 | 25 | Outer Wheel Path | 5.9 | 27
17581 | 20 | 24 | 9 | 7 | 6 | 4 | 3 | 2 | 22 | 12 | 392 | 276 | 1 | 220 | 182 | 150 | 100 | 69 | 49 | 71 | 54 | 6225 | 0 | 12 | 18 | 24 | 36 | 48 | 60 | 03/03/1997 | 35 | Outer Wheel Path | 5.9 | 11
17582 | 20 | 24 | 12 | 10 | 8 | 6 | 4 | 3 | 22 | 12 | 577 | 390 | 1 | 313 | 260 | 214 | 145 | 100 | 71 | 71 | 54 | 9169 | 0 | 12 | 18 | 24 | 36 | 48 | 60 | 03/03/1997 | 35 | Outer Wheel Path | 5.9 | 15
17583 | 20 | 24 | 16 | 13 | 11 | 8 | 5 | 4 | 22 | 12 | 768 | 514 | 1 | 410 | 342 | 283 | 192 | 132 | 93 | 71 | 54 | 12204 | 0 | 12 | 18 | 24 | 36 | 48 | 60 | 03/03/1997 | 35 | Outer Wheel Path | 5.9 | 20
17584 | 20 | 24 | 21 | 18 | 15 | 10 | 7 | 5 | 22 | 12 | 1012 | 688 | 1 | 544 | 457 | 377 | 256 | 176 | 126 | 71 | 54 | 16081 | 0 | 12 | 18 | 24 | 36 | 48 | 60 | 03/03/1997 | 35 | Outer Wheel Path | 5.9 | 27
17585 | 20 | 24 | 9 | 7 | 6 | 4 | 3 | 2 | 20 | 12 | 393 | 274 | 1 | 220 | 183 | 150 | 100 | 68 | 47 | 68 | 54 | 6237 | 0 | 12 | 18 | 24 | 36 | 48 | 60 | 03/03/1997 | 45 | Outer Wheel Path | 5.9 | 11
17586 | 20 | 24 | 12 | 10 | 9 | 6 | 4 | 3 | 20 | 12 | 577 | 392 | 1 | 315 | 263 | 216 | 147 | 99 | 71 | 68 | 54 | 9173 | 0 | 12 | 18 | 24 | 36 | 48 | 60 | 03/03/1997 | 45 | Outer Wheel Path | 5.9 | 15
17587 | 20 | 24 | 16 | 14 | 11 | 8 | 5 | 4 | 20 | 12 | 770 | 515 | 1 | 413 | 345 | 286 | 194 | 133 | 93 | 68 | 54 | 12239 | 0 | 12 | 18 | 24 | 36 | 48 | 60 | 03/03/1997 | 45 | Outer Wheel Path | 5.9 | 20
17588 | 20 | 24 | 22 | 18 | 15 | 10 | 7 | 5 | 20 | 12 | 1013 | 684 | 1 | 547 | 459 | 381 | 258 | 178 | 126 | 68 | 54 | 16093 | 0 | 12 | 18 | 24 | 36 | 48 | 60 | 03/03/1997 | 45 | Outer Wheel Path | 5.9 | 27
17589 | 20 | 24 | 8 | 7 | 5 | 4 | 2 | 2 | 22 | 12 | 395 | 266 | 1 | 207 | 171 | 138 | 89 | 60 | 42 | 71 | 54 | 6277 | 0 | 12 | 18 | 24 | 36 | 48 | 60 | 03/03/1997 | 55 | Outer Wheel Path | 5.9 | 10
17590 | 20 | 24 | 12 | 10 | 8 | 5 | 3 | 2 | 22 | 12 | 579 | 380 | 1 | 295 | 243 | 197 | 127 | 85 | 60 | 71 | 54 | 9200 | 0 | 12 | 18 | 24 | 36 | 48 | 60 | 03/03/1997 | 55 | Outer Wheel Path | 5.9 | 15
18051 | 6 | 25 | 22 | 18 | 14 | 8 | 6 | 4 | 22 | 20 | 764 | 735 | 1 | 556 | 445 | 345 | 214 | 140 | 106 | 71 | 67 | 12140 | 0 | 12 | 18 | 24 | 36 | 48 | 60 | 03/18/1997 | 65 | Centerline | 5.9 | 29
18052 | 6 | 25 | 29 | 23 | 18 | 11 | 7 | 6 | 22 | 20 | 1009 | 974 | 1 | 743 | 597 | 464 | 286 | 189 | 141 | 71 | 67 | 16033 | 0 | 12 | 18 | 24 | 36 | 48 | 60 | 03/18/1997 | 65 | Centerline | 5.9 | 38
18053 | 6 | 25 | 12 | 9 | 7 | 4 | 3 | 2 | 23 | 19 | 373 | 448 | 1 | 306 | 234 | 177 | 105 | 70 | 52 | 72 | 65 | 5931 | 0 | 12 | 18 | 24 | 36 | 48 | 60 | 03/17/1997 | 25 | Outer Wheel Path | 5.9 | 18
18054 | 6 | 25 | 17 | 14 | 10 | 6 | 4 | 3 | 23 | 19 | 549 | 641 | 1 | 442 | 344 | 264 | 160 | 108 | 82 | 72 | 65 | 8728 | 0 | 12 | 18 | 24 | 36 | 48 | 60 | 03/17/1997 | 25 | Outer Wheel Path | 5.9 | 25
18055 | 6 | 25 | 23 | 18 | 14 | 8 | 6 | 4 | 23 | 19 | 727 | 836 | 1 | 577 | 454 | 351 | 210 | 140 | 107 | 72 | 65 | 11544 | 0 | 12 | 18 | 24 | 36 | 48 | 60 | 03/17/1997 | 25 | Outer Wheel Path | 5.9 | 33
18056 | 6 | 25 | 31 | 24 | 19 | 11 | 7 | 6 | 23 | 19 | 967 | 1117 | 1 | 776 | 615 | 479 | 286 | 190 | 144 | 72 | 65 | 15362 | 0 | 12 | 18 | 24 | 36 | 48 | 60 | 03/17/1997 | 25 | Outer Wheel Path | 5.9 | 44
18057 | 6 | 25 | 11 | 9 | 7 | 4 | 3 | 2 | 21 | 19 | 375 | 413 | 1 | 290 | 224 | 171 | 101 | 64 | 49 | 69 | 65 | 5955 | 0 | 12 | 18 | 24 | 36 | 48 | 60 | 03/17/1997 | 35 | Outer Wheel Path | 5.9 | 16
18058 | 6 | 25 | 16 | 13 | 10 | 6 | 4 | 3 | 21 | 19 | 548 | 588 | 1 | 417 | 325 | 253 | 154 | 105 | 80 | 69 | 65 | 8700 | 0 | 12 | 18 | 24 | 36 | 48 | 60 | 03/17/1997 | 35 | Outer Wheel Path | 5.9 | 23
18059 | 6 | 25 | 22 | 17 | 13 | 8 | 5 | 4 | 21 | 19 | 729 | 769 | 1 | 549 | 429 | 334 | 205 | 136 | 104 | 69 | 65 | 11584 | 0 | 12 | 18 | 24 | 36 | 48 | 60 | 03/17/1997 | 35 | Outer Wheel Path | 5.9 | 30
18060 | 6 | 25 | 29 | 23 | 18 | 11 | 7 | 5 | 21 | 19 | 971 | 1040 | 1 | 732 | 577 | 449 | 277 | 183 | 140 | 69 | 65 | 15421 | 0 | 12 | 18 | 24 | 36 | 48 | 60 | 03/17/1997 | 35 | Outer Wheel Path | 5.9 | 41
18061 | 6 | 25 | 11 | 9 | 7 | 4 | 3 | 2 | 23 | 19 | 371 | 414 | 1 | 290 | 220 | 170 | 98 | 66 | 48 | 72 | 65 | 5895 | 0 | 12 | 18 | 24 | 36 | 48 | 60 | 03/17/1997 | 45 | Outer Wheel Path | 5.9 | 16
18062 | 6 | 25 | 16 | 13 | 10 | 6 | 4 | 3 | 23 | 19 | 547 | 594 | 1 | 418 | 324 | 251 | 154 | 102 | 82 | 72 | 65 | 8696 | 0 | 12 | 18 | 24 | 36 | 48 | 60 | 03/17/1997 | 45 | Outer Wheel Path | 5.9 | 23
18063 | 6 | 25 | 21 | 17 | 13 | 8 | 5 | 4 | 23 | 19 | 728 | 775 | 1 | 543 | 428 | 330 | 207 | 134 | 110 | 72 | 65 | 11564 | 0 | 12 | 18 | 24 | 36 | 48 | 60 | 03/17/1997 | 45 | Outer Wheel Path | 5.9 | 31
18064 | 6 | 25 | 29 | 23 | 18 | 11 | 7 | 6 | 23 | 19 | 966 | 1038 | 1 | 728 | 575 | 445 | 282 | 179 | 150 | 72 | 65 | 15354 | 0 | 12 | 18 | 24 | 36 | 48 | 60 | 03/17/1997 | 45 | Outer Wheel Path | 5.9 | 41
18065 | 6 | 25 | 11 | 9 | 7 | 4 | 3 | 2 | 23 | 19 | 370 | 412 | 1 | 288 | 220 | 171 | 99 | 64 | 49 | 72 | 65 | 5879 | 0 | 12 | 18 | 24 | 36 | 48 | 60 | 03/17/1997 | 56 | Outer Wheel Path | 5.9 | 16
18066 | 6 | 25 | 16 | 13 | 10 | 6 | 4 | 3 | 23 | 19 | 544 | 585 | 1 | 415 | 324 | 251 | 151 | 101 | 78 | 72 | 65 | 8636 | 0 | 12 | 18 | 24 | 36 | 48 | 60 | 03/17/1997 | 56 | Outer Wheel Path | 5.9 | 23
18067 | 6 | 25 | 21 | 17 | 13 | 8 | 5 | 4 | 23 | 19 | 726 | 773 | 1 | 545 | 430 | 334 | 202 | 134 | 103 | 72 | 65 | 11540 | 0 | 12 | 18 | 24 | 36 | 48 | 60 | 03/17/1997 | 56 | Outer Wheel Path | 5.9 | 30
18068 | 6 | 25 | 29 | 23 | 18 | 11 | 7 | 5 | 23 | 19 | 966 | 1037 | 1 | 733 | 580 | 452 | 275 | 181 | 138 | 72 | 65 | 15350 | 0 | 12 | 18 | 24 | 36 | 48 | 60 | 03/17/1997 | 56 | Outer Wheel Path | 5.9 | 41
18069 | 6 | 25 | 11 | 8 | 6 | 4 | 3 | 2 | 22 | 19 | 375 | 380 | 1 | 277 | 208 | 164 | 101 | 71 | 51 | 72 | 65 | 5955 | 0 | 12 | 18 | 24 | 36 | 48 | 60 | 03/17/1997 | 65 | Outer Wheel Path | 5.9 | 15
18070 | 6 | 25 | 15 | 12 | 9 | 6 | 4 | 3 | 22 | 19 | 549 | 542 | 1 | 392 | 307 | 241 | 153 | 107 | 80 | 72 | 65 | 8720 | 0 | 12 | 18 | 24 | 36 | 48 | 60 | 03/17/1997 | 65 | Outer Wheel Path | 5.9 | 21
18071 | 6 | 25 | 20 | 16 | 13 | 8 | 6 | 4 | 22 | 19 | 730 | 709 | 1 | 514 | 404 | 318 | 202 | 140 | 105 | 72 | 65 | 11600 | 0 | 12 | 18 | 24 | 36 | 48 | 60 | 03/17/1997 | 65 | Outer Wheel Path | 5.9 | 28
18072 | 6 | 25 | 27 | 21 | 17 | 11 | 7 | 6 | 22 | 19 | 971 | 955 | 1 | 691 | 544 | 429 | 271 | 188 | 141 | 72 | 65 | 15421 | 0 | 12 | 18 | 24 | 36 | 48 | 60 | 03/17/1997 | 65 | Outer Wheel Path | 5.9 | 38
18073 | 7 | 25 | 9 | 7 | 6 | 4 | 3 | 2 | 26 | 20 | 394 | 284 | 1 | 222 | 184 | 150 | 98 | 67 | 48 | 79 | 67 | 6261 | 0 | 12 | 18 | 24 | 36 | 48 | 60 | 03/18/1997 | 25 | Centerline | 5.9 | 11
18074 | 7 | 25 | 13 | 10 | 9 | 6 | 4 | 3 | 26 | 20 | 578 | 408 | 1 | 318 | 265 | 218 | 144 | 99 | 71 | 79 | 67 | 9181 | 0 | 12 | 18 | 24 | 36 | 48 | 60 | 03/18/1997 | 25 | Centerline | 5.9 | 16
18075 | 7 | 25 | 17 | 14 | 11 | 8 | 5 | 4 | 26 | 20 | 775 | 542 | 1 | 422 | 353 | 290 | 193 | 132 | 95 | 79 | 67 | 12319 | 0 | 12 | 18 | 24 | 36 | 48 | 60 | 03/18/1997 | 25 | Centerline | 5.9 | 21
18076 | 7 | 25 | 22 | 19 | 15 | 10 | 7 | 5 | 26 | 20 | 1026 | 721 | 1 | 562 | 472 | 387 | 259 | 177 | 127 | 79 | 67 | 16299 | 0 | 12 | 18 | 24 | 36 | 48 | 60 | 03/18/1997 | 25 | Centerline | 5.9 | 28
17678 | 23 | 24 | 12 | 10 | 8 | 6 | 4 | 3 | 4 | 6 | 580 | 378 | 1 | 307 | 257 | 213 | 144 | 98 | 71 | 39 | 42 | 9212 | 0 | 12 | 18 | 24 | 36 | 48 | 60 | 03/03/1997 | 35 | Centerline | 5.9 | 15
18327 | 13 | 25 | 14 | 12 | 9 | 6 | 4 | 3 | 29 | 19 | 747 | 470 | 1 | 364 | 295 | 239 | 154 | 108 | 84 | 84 | 66 | 11866 | 0 | 12 | 18 | 24 | 36 | 48 | 60 | 03/18/1997 | 55 | Centerline | 5.9 | 18
18328 | 13 | 25 | 19 | 16 | 13 | 8 | 6 | 4 | 29 | 19 | 1009 | 638 | 1 | 489 | 401 | 322 | 208 | 145 | 113 | 84 | 66 | 16029 | 0 | 12 | 18 | 24 | 36 | 48 | 60 | 03/18/1997 | 55 | Centerline | 5.9 | 25
18329 | 13 | 25 | 8 | 7 | 5 | 3 | 2 | 2 | 29 | 19 | 382 | 249 | 1 | 200 | 170 | 135 | 86 | 61 | 46 | 84 | 66 | 6066 | 0 | 12 | 18 | 24 | 36 | 48 | 60 | 03/18/1997 | 65 | Centerline | 5.9 | 10
18330 | 13 | 25 | 11 | 9 | 8 | 5 | 3 | 3 | 29 | 19 | 562 | 352 | 1 | 285 | 238 | 194 | 124 | 89 | 67 | 84 | 66 | 8934 | 0 | 12 | 18 | 24 | 36 | 48 | 60 | 03/18/1997 | 65 | Centerline | 5.9 | 14
18331 | 13 | 25 | 15 | 12 | 10 | 6 | 5 | 3 | 29 | 19 | 750 | 461 | 1 | 374 | 312 | 254 | 164 | 116 | 87 | 84 | 66 | 11922 | 0 | 12 | 18 | 24 | 36 | 48 | 60 | 03/18/1997 | 65 | Centerline | 5.9 | 18
18332 | 13 | 25 | 20 | 17 | 14 | 9 | 6 | 5 | 29 | 19 | 1009 | 622 | 1 | 503 | 421 | 344 | 222 | 156 | 117 | 84 | 66 | 16037 | 0 | 12 | 18 | 24 | 36 | 48 | 60 | 03/18/1997 | 65 | Centerline | 5.9 | 25
18333 | 13 | 25 | 8 | 7 | 5 | 3 | 2 | 2 | 20 | 18 | 373 | 294 | 1 | 210 | 169 | 128 | 75 | 46 | 40 | 67 | 64 | 5931 | 0 | 12 | 18 | 24 | 36 | 48 | 60 | 03/17/1997 | 25 | Outer Wheel Path | 5.9 | 12
18334 | 13 | 25 | 12 | 9 | 7 | 4 | 3 | 2 | 20 | 18 | 545 | 419 | 1 | 299 | 238 | 183 | 111 | 76 | 59 | 67 | 64 | 8656 | 0 | 12 | 18 | 24 | 36 | 48 | 60 | 03/17/1997 | 25 | Outer Wheel Path | 5.9 | 16
18335 | 13 | 25 | 15 | 12 | 9 | 6 | 4 | 3 | 20 | 18 | 735 | 540 | 1 | 387 | 310 | 239 | 147 | 98 | 78 | 67 | 64 | 11683 | 0 | 12 | 18 | 24 | 36 | 48 | 60 | 03/17/1997 | 25 | Outer Wheel Path | 5.9 | 21
18336 | 13 | 25 | 20 | 16 | 13 | 8 | 5 | 4 | 20 | 18 | 991 | 723 | 1 | 514 | 412 | 319 | 196 | 132 | 104 | 67 | 64 | 15739 | 0 | 12 | 18 | 24 | 36 | 48 | 60 | 03/17/1997 | 25 | Outer Wheel Path | 5.9 | 28
18337 | 13 | 25 | 8 | 7 | 5 | 3 | 2 | 2 | 20 | 18 | 372 | 284 | 1 | 212 | 168 | 132 | 85 | 57 | 46 | 67 | 64 | 5911 | 0 | 12 | 18 | 24 | 36 | 48 | 60 | 03/17/1997 | 35 | Outer Wheel Path | 5.9 | 11
18338 | 13 | 25 | 12 | 9 | 7 | 5 | 3 | 3 | 20 | 18 | 547 | 401 | 1 | 300 | 238 | 189 | 121 | 85 | 68 | 67 | 64 | 8696 | 0 | 12 | 18 | 24 | 36 | 48 | 60 | 03/17/1997 | 35 | Outer Wheel Path | 5.9 | 16
18339 | 13 | 25 | 15 | 12 | 10 | 6 | 4 | 4 | 20 | 18 | 736 | 517 | 1 | 384 | 308 | 243 | 158 | 111 | 89 | 67 | 64 | 11691 | 0 | 12 | 18 | 24 | 36 | 48 | 60 | 03/17/1997 | 35 | Outer Wheel Path | 5.9 | 20
18340 | 13 | 25 | 20 | 16 | 13 | 8 | 6 | 5 | 20 | 18 | 989 | 685 | 1 | 504 | 406 | 318 | 210 | 146 | 119 | 67 | 64 | 15719 | 0 | 12 | 18 | 24 | 36 | 48 | 60 | 03/17/1997 | 35 | Outer Wheel Path | 5.9 | 27
18341 | 13 | 25 | 8 | 7 | 5 | 3 | 2 | 2 | 20 | 18 | 373 | 282 | 1 | 208 | 166 | 130 | 82 | 56 | 48 | 67 | 64 | 5923 | 0 | 12 | 18 | 24 | 36 | 48 | 60 | 03/17/1997 | 45 | Outer Wheel Path | 5.9 | 11
18342 | 13 | 25 | 12 | 9 | 7 | 5 | 3 | 3 | 20 | 18 | 546 | 398 | 1 | 295 | 235 | 187 | 118 | 86 | 66 | 67 | 64 | 8676 | 0 | 12 | 18 | 24 | 36 | 48 | 60 | 03/17/1997 | 45 | Outer Wheel Path | 5.9 | 16
18343 | 13 | 25 | 15 | 12 | 10 | 6 | 4 | 3 | 20 | 18 | 735 | 514 | 1 | 380 | 305 | 242 | 155 | 110 | 87 | 67 | 64 | 11671 | 0 | 12 | 18 | 24 | 36 | 48 | 60 | 03/17/1997 | 45 | Outer Wheel Path | 5.9 | 20
18344 | 13 | 25 | 20 | 16 | 13 | 8 | 6 | 5 | 20 | 18 | 989 | 683 | 1 | 500 | 403 | 319 | 205 | 145 | 117 | 67 | 64 | 15715 | 0 | 12 | 18 | 24 | 36 | 48 | 60 | 03/17/1997 | 45 | Outer Wheel Path | 5.9 | 27
18345 | 13 | 25 | 8 | 7 | 5 | 3 | 2 | 2 | 19 | 18 | 373 | 295 | 1 | 215 | 170 | 129 | 79 | 55 | 44 | 66 | 64 | 5919 | 0 | 12 | 18 | 24 | 36 | 48 | 60 | 03/17/1997 | 55 | Outer Wheel Path | 5.9 | 12
18346 | 13 | 25 | 12 | 9 | 7 | 4 | 3 | 2 | 19 | 18 | 548 | 415 | 1 | 300 | 238 | 184 | 114 | 79 | 62 | 66 | 64 | 8700 | 0 | 12 | 18 | 24 | 36 | 48 | 60 | 03/17/1997 | 55 | Outer Wheel Path | 5.9 | 16
18347 | 13 | 25 | 15 | 12 | 9 | 6 | 4 | 3 | 19 | 18 | 733 | 531 | 1 | 386 | 305 | 237 | 146 | 104 | 82 | 66 | 64 | 11647 | 0 | 12 | 18 | 24 | 36 | 48 | 60 | 03/17/1997 | 55 | Outer Wheel Path | 5.9 | 21
18348 | 13 | 25 | 20 | 16 | 12 | 8 | 5 | 4 | 19 | 18 | 990 | 704 | 1 | 509 | 402 | 313 | 194 | 137 | 109 | 66 | 64 | 15727 | 0 | 12 | 18 | 24 | 36 | 48 | 60 | 03/17/1997 | 55 | Outer Wheel Path | 5.9 | 28
18349 | 13 | 25 | 9 | 7 | 6 | 3 | 2 | 2 | 19 | 18 | 373 | 293 | 1 | 221 | 176 | 140 | 87 | 61 | 48 | 66 | 64 | 5931 | 0 | 12 | 18 | 24 | 36 | 48 | 60 | 03/17/1997 | 65 | Outer Wheel Path | 5.9 | 12
18350 | 13 | 25 | 12 | 10 | 8 | 5 | 4 | 3 | 19 | 18 | 549 | 414 | 1 | 312 | 251 | 199 | 124 | 89 | 68 | 66 | 64 | 8724 | 0 | 12 | 18 | 24 | 36 | 48 | 60 | 03/17/1997 | 65 | Outer Wheel Path | 5.9 | 16
18351 | 13 | 25 | 16 | 13 | 10 | 6 | 5 | 4 | 19 | 18 | 734 | 532 | 1 | 402 | 325 | 258 | 162 | 117 | 90 | 66 | 64 | 11663 | 0 | 12 | 18 | 24 | 36 | 48 | 60 | 03/17/1997 | 65 | Outer Wheel Path | 5.9 | 21
17022 | 6 | 24 | 16 | 13 | 10 | 7 | 4 | 3 | 9 | 10 | 587 | 526 | 1 | 401 | 324 | 261 | 165 | 113 | 85 | 47 | 50 | 9331 | 0 | 12 | 18 | 24 | 36 | 48 | 60 | 03/04/1997 | 45 | Outer Wheel Path | 5.9 | 21
17023 | 6 | 24 | 20 | 17 | 13 | 9 | 6 | 4 | 9 | 10 | 772 | 676 | 1 | 517 | 422 | 339 | 217 | 148 | 110 | 47 | 50 | 12259 | 0 | 12 | 18 | 24 | 36 | 48 | 60 | 03/04/1997 | 45 | Outer Wheel Path | 5.9 | 27
17024 | 6 | 24 | 27 | 22 | 18 | 11 | 8 | 6 | 9 | 10 | 1018 | 900 | 1 | 685 | 559 | 450 | 289 | 197 | 147 | 47 | 50 | 16168 | 0 | 12 | 18 | 24 | 36 | 48 | 60 | 03/04/1997 | 45 | Outer Wheel Path | 5.9 | 35
17025 | 6 | 24 | 11 | 9 | 7 | 4 | 3 | 2 | 9 | 10 | 402 | 382 | 1 | 282 | 226 | 179 | 109 | 74 | 57 | 47 | 50 | 6380 | 0 | 12 | 18 | 24 | 36 | 48 | 60 | 03/04/1997 | 55 | Outer Wheel Path | 5.9 | 15
15666 | 24 | 22 | 14 | 11 | 9 | 6 | 4 | 3 | 8 | 13 | 558 | 448 | 1 | 345 | 282 | 230 | 155 | 108 | 79 | 45 | 55 | 8871 | 0 | 12 | 18 | 24 | 36 | 48 | 60 | 01/31/1997 | 55 | Outer Wheel Path | 5.9 | 18
15667 | 24 | 22 | 18 | 15 | 12 | 8 | 6 | 4 | 8 | 13 | 751 | 591 | 1 | 456 | 377 | 307 | 207 | 144 | 106 | 45 | 55 | 11930 | 0 | 12 | 18 | 24 | 36 | 48 | 60 | 01/31/1997 | 55 | Outer Wheel Path | 5.9 | 23
15668 | 24 | 22 | 24 | 20 | 16 | 11 | 8 | 6 | 8 | 13 | 992 | 798 | 1 | 611 | 507 | 414 | 280 | 195 | 143 | 45 | 55 | 15763 | 0 | 12 | 18 | 24 | 36 | 48 | 60 | 01/31/1997 | 55 | Outer Wheel Path | 5.9 | 31
15669 | 24 | 22 | 10 | 8 | 7 | 5 | 3 | 2 | 7 | 13 | 399 | 333 | 1 | 257 | 211 | 175 | 115 | 81 | 58 | 45 | 55 | 6340 | 0 | 12 | 18 | 24 | 36 | 48 | 60 | 01/31/1997 | 65 | Outer Wheel Path | 5.9 | 13
15670 | 24 | 22 | 14 | 11 | 9 | 6 | 4 | 3 | 7 | 13 | 560 | 451 | 1 | 349 | 289 | 240 | 159 | 112 | 81 | 45 | 55 | 8895 | 0 | 12 | 18 | 24 | 36 | 48 | 60 | 01/31/1997 | 65 | Outer Wheel Path | 5.9 | 18
15671 | 24 | 22 | 18 | 15 | 13 | 8 | 6 | 4 | 7 | 13 | 751 | 597 | 1 | 460 | 385 | 318 | 213 | 149 | 108 | 45 | 55 | 11930 | 0 | 12 | 18 | 24 | 36 | 48 | 60 | 01/31/1997 | 65 | Outer Wheel Path | 5.9 | 23
15672 | 24 | 22 | 24 | 20 | 17 | 11 | 8 | 6 | 7 | 13 | 993 | 806 | 1 | 620 | 519 | 430 | 288 | 202 | 145 | 45 | 55 | 15779 | 0 | 12 | 18 | 24 | 36 | 48 | 60 | 01/31/1997 | 65 | Outer Wheel Path | 5.9 | 32
15673 | 25 | 22 | 7 | 6 | 5 | 3 | 2 | 2 | 18 | 15 | 392 | 210 | 1 | 169 | 142 | 115 | 78 | 53 | 40 | 64 | 58 | 6225 | 0 | 12 | 18 | 24 | 36 | 48 | 60 | 01/31/1997 | 25 | Centerline | 5.9 | 8
15674 | 25 | 22 | 9 | 8 | 6 | 4 | 3 | 2 | 18 | 15 | 551 | 290 | 1 | 234 | 194 | 162 | 107 | 74 | 54 | 64 | 58 | 8759 | 0 | 12 | 18 | 24 | 36 | 48 | 60 | 01/31/1997 | 25 | Centerline | 5.9 | 11
15675 | 25 | 22 | 12 | 10 | 8 | 6 | 4 | 3 | 18 | 15 | 743 | 385 | 1 | 310 | 261 | 215 | 144 | 99 | 72 | 64 | 58 | 11806 | 0 | 12 | 18 | 24 | 36 | 48 | 60 | 01/31/1997 | 25 | Centerline | 5.9 | 15
15676 | 25 | 22 | 17 | 14 | 12 | 8 | 5 | 4 | 18 | 15 | 999 | 521 | 1 | 419 | 353 | 292 | 196 | 134 | 98 | 64 | 58 | 15870 | 0 | 12 | 18 | 24 | 36 | 48 | 60 | 01/31/1997 | 25 | Centerline | 5.9 | 21
15677 | 25 | 22 | 7 | 6 | 5 | 3 | 2 | 2 | 19 | 15 | 393 | 213 | 1 | 171 | 145 | 120 | 79 | 56 | 41 | 65 | 58 | 6249 | 0 | 12 | 18 | 24 | 36 | 48 | 60 | 01/31/1997 | 35 | Centerline | 5.9 | 8
15678 | 25 | 22 | 9 | 8 | 6 | 4 | 3 | 2 | 19 | 15 | 548 | 290 | 1 | 234 | 197 | 163 | 108 | 76 | 55 | 65 | 58 | 8704 | 0 | 12 | 18 | 24 | 36 | 48 | 60 | 01/31/1997 | 35 | Centerline | 5.9 | 11
15679 | 25 | 22 | 12 | 10 | 9 | 6 | 4 | 3 | 19 | 15 | 742 | 386 | 1 | 311 | 264 | 218 | 145 | 101 | 73 | 65 | 58 | 11794 | 0 | 12 | 18 | 24 | 36 | 48 | 60 | 01/31/1997 | 35 | Centerline | 5.9 | 15
15680 | 25 | 22 | 17 | 14 | 12 | 8 | 5 | 4 | 19 | 15 | 997 | 519 | 1 | 420 | 355 | 294 | 196 | 136 | 97 | 65 | 58 | 15838 | 0 | 12 | 18 | 24 | 36 | 48 | 60 | 01/31/1997 | 35 | Centerline | 5.9 | 20
15681 | 25 | 22 | 7 | 6 | 5 | 3 | 2 | 2 | 19 | 15 | 394 | 213 | 1 | 173 | 145 | 121 | 80 | 56 | 41 | 65 | 58 | 6261 | 0 | 12 | 18 | 24 | 36 | 48 | 60 | 01/31/1997 | 45 | Centerline | 5.9 | 8
15682 | 25 | 22 | 9 | 8 | 7 | 4 | 3 | 2 | 19 | 15 | 553 | 293 | 1 | 238 | 200 | 166 | 110 | 77 | 55 | 65 | 58 | 8783 | 0 | 12 | 18 | 24 | 36 | 48 | 60 | 01/31/1997 | 45 | Centerline | 5.9 | 12
15683 | 25 | 22 | 12 | 10 | 9 | 6 | 4 | 3 | 19 | 15 | 743 | 387 | 1 | 315 | 266 | 221 | 148 | 103 | 74 | 65 | 58 | 11810 | 0 | 12 | 18 | 24 | 36 | 48 | 60 | 01/31/1997 | 45 | Centerline | 5.9 | 15
15684 | 25 | 22 | 17 | 14 | 12 | 8 | 5 | 4 | 19 | 15 | 996 | 524 | 1 | 425 | 361 | 300 | 202 | 139 | 101 | 65 | 58 | 15831 | 0 | 12 | 18 | 24 | 36 | 48 | 60 | 01/31/1997 | 45 | Centerline | 5.9 | 21
15685 | 25 | 22 | 6 | 5 | 4 | 3 | 2 | 2 | 19 | 15 | 390 | 202 | 1 | 163 | 135 | 111 | 75 | 52 | 39 | 65 | 58 | 6201 | 0 | 12 | 18 | 24 | 36 | 48 | 60 | 01/31/1997 | 55 | Centerline | 5.9 | 8
15686 | 25 | 22 | 9 | 7 | 6 | 4 | 3 | 2 | 19 | 15 | 549 | 277 | 1 | 221 | 184 | 152 | 101 | 70 | 52 | 65 | 58 | 8728 | 0 | 12 | 18 | 24 | 36 | 48 | 60 | 01/31/1997 | 55 | Centerline | 5.9 | 11
15687 | 25 | 22 | 11 | 10 | 8 | 5 | 4 | 3 | 19 | 15 | 742 | 366 | 1 | 291 | 243 | 201 | 134 | 94 | 69 | 65 | 58 | 11794 | 0 | 12 | 18 | 24 | 36 | 48 | 60 | 01/31/1997 | 55 | Centerline | 5.9 | 14
15688 | 25 | 22 | 15 | 13 | 11 | 7 | 5 | 4 | 19 | 15 | 996 | 490 | 1 | 390 | 326 | 269 | 181 | 125 | 92 | 65 | 58 | 15819 | 0 | 12 | 18 | 24 | 36 | 48 | 60 | 01/31/1997 | 55 | Centerline | 5.9 | 19
15689 | 25 | 22 | 9 | 7 | 6 | 4 | 3 | 2 | 19 | 15 | 389 | 269 | 1 | 218 | 182 | 148 | 97 | 67 | 50 | 66 | 58 | 6185 | 0 | 12 | 18 | 24 | 36 | 48 | 60 | 01/31/1997 | 65 | Centerline | 5.9 | 11
15690 | 25 | 22 | 12 | 10 | 8 | 5 | 4 | 3 | 19 | 15 | 547 | 367 | 1 | 295 | 248 | 203 | 133 | 91 | 66 | 66 | 58 | 8696 | 0 | 12 | 18 | 24 | 36 | 48 | 60 | 01/31/1997 | 65 | Centerline | 5.9 | 14
15691 | 25 | 22 | 15 | 13 | 11 | 7 | 5 | 4 | 19 | 15 | 740 | 485 | 1 | 393 | 331 | 271 | 180 | 123 | 90 | 66 | 58 | 11751 | 0 | 12 | 18 | 24 | 36 | 48 | 60 | 01/31/1997 | 65 | Centerline | 5.9 | 19
15692 | 25 | 22 | 21 | 18 | 14 | 10 | 7 | 5 | 19 | 15 | 987 | 653 | 1 | 528 | 446 | 367 | 244 | 167 | 120 | 66 | 58 | 15676 | 0 | 12 | 18 | 24 | 36 | 48 | 60 | 01/31/1997 | 65 | Centerline | 5.9 | 26
15693 | 25 | 22 | 7 | 6 | 5 | 4 | 3 | 2 | 8 | 11 | 403 | 226 | 1 | 185 | 156 | 132 | 92 | 65 | 49 | 45 | 52 | 6396 | 0 | 12 | 18 | 24 | 36 | 48 | 60 | 01/31/1997 | 25 | Outer Wheel Path | 5.9 | 9
15694 | 25 | 22 | 10 | 8 | 7 | 5 | 4 | 3 | 8 | 11 | 565 | 310 | 1 | 255 | 216 | 183 | 127 | 90 | 65 | 45 | 52 | 8978 | 0 | 12 | 18 | 24 | 36 | 48 | 60 | 01/31/1997 | 25 | Outer Wheel Path | 5.9 | 12
15695 | 25 | 22 | 13 | 11 | 10 | 7 | 5 | 3 | 8 | 11 | 763 | 414 | 1 | 338 | 289 | 245 | 171 | 121 | 88 | 45 | 52 | 12116 | 0 | 12 | 18 | 24 | 36 | 48 | 60 | 01/31/1997 | 25 | Outer Wheel Path | 5.9 | 16
15696 | 25 | 22 | 18 | 15 | 13 | 9 | 6 | 5 | 8 | 11 | 1019 | 558 | 1 | 457 | 391 | 332 | 233 | 164 | 119 | 45 | 52 | 16196 | 0 | 12 | 18 | 24 | 36 | 48 | 60 | 01/31/1997 | 25 | Outer Wheel Path | 5.9 | 22
15697 | 25 | 22 | 8 | 7 | 6 | 4 | 3 | 2 | 8 | 11 | 407 | 246 | 1 | 199 | 167 | 140 | 94 | 66 | 48 | 46 | 52 | 6459 | 0 | 12 | 18 | 24 | 36 | 48 | 60 | 01/31/1997 | 35 | Outer Wheel Path | 5.9 | 10
15698 | 25 | 22 | 11 | 9 | 8 | 5 | 4 | 3 | 8 | 11 | 568 | 336 | 1 | 272 | 230 | 192 | 130 | 90 | 66 | 46 | 52 | 9022 | 0 | 12 | 18 | 24 | 36 | 48 | 60 | 01/31/1997 | 35 | Outer Wheel Path | 5.9 | 13
15699 | 25 | 22 | 14 | 12 | 10 | 7 | 5 | 3 | 8 | 11 | 763 | 445 | 1 | 361 | 305 | 255 | 174 | 121 | 88 | 46 | 52 | 12116 | 0 | 12 | 18 | 24 | 36 | 48 | 60 | 01/31/1997 | 35 | Outer Wheel Path | 5.9 | 18
15700 | 25 | 22 | 19 | 16 | 14 | 9 | 6 | 5 | 8 | 11 | 1018 | 599 | 1 | 485 | 412 | 344 | 237 | 164 | 118 | 46 | 52 | 16172 | 0 | 12 | 18 | 24 | 36 | 48 | 60 | 01/31/1997 | 35 | Outer Wheel Path | 5.9 | 24
15701 | 25 | 22 | 8 | 7 | 6 | 4 | 3 | 2 | 8 | 11 | 403 | 241 | 1 | 199 | 167 | 140 | 96 | 69 | 49 | 46 | 52 | 6408 | 0 | 12 | 18 | 24 | 36 | 48 | 60 | 01/31/1997 | 45 | Outer Wheel Path | 5.9 | 9
15702 | 25 | 22 | 11 | 9 | 8 | 5 | 4 | 3 | 8 | 11 | 565 | 332 | 1 | 272 | 231 | 193 | 134 | 94 | 68 | 46 | 52 | 8970 | 0 | 12 | 18 | 24 | 36 | 48 | 60 | 01/31/1997 | 45 | Outer Wheel Path | 5.9 | 13
15703 | 25 | 22 | 14 | 12 | 10 | 7 | 5 | 4 | 8 | 11 | 760 | 441 | 1 | 362 | 308 | 257 | 179 | 125 | 91 | 46 | 52 | 12073 | 0 | 12 | 18 | 24 | 36 | 48 | 60 | 01/31/1997 | 45 | Outer Wheel Path | 5.9 | 17
15704 | 25 | 22 | 19 | 16 | 14 | 10 | 7 | 5 | 8 | 11 | 1020 | 595 | 1 | 491 | 418 | 351 | 244 | 172 | 123 | 46 | 52 | 16204 | 0 | 12 | 18 | 24 | 36 | 48 | 60 | 01/31/1997 | 45 | Outer Wheel Path | 5.9 | 23
15705 | 25 | 22 | 7 | 6 | 5 | 3 | 3 | 2 | 8 | 11 | 400 | 217 | 1 | 178 | 151 | 128 | 88 | 65 | 48 | 46 | 52 | 6352 | 0 | 12 | 18 | 24 | 36 | 48 | 60 | 01/31/1997 | 55 | Outer Wheel Path | 5.9 | 9
15706 | 25 | 22 | 10 | 8 | 7 | 5 | 3 | 3 | 8 | 11 | 565 | 301 | 1 | 248 | 209 | 177 | 122 | 88 | 65 | 46 | 52 | 8982 | 0 | 12 | 18 | 24 | 36 | 48 | 60 | 01/31/1997 | 55 | Outer Wheel Path | 5.9 | 12
15707 | 25 | 22 | 13 | 11 | 9 | 7 | 5 | 3 | 8 | 11 | 762 | 402 | 1 | 329 | 281 | 236 | 165 | 117 | 87 | 46 | 52 | 12108 | 0 | 12 | 18 | 24 | 36 | 48 | 60 | 01/31/1997 | 55 | Outer Wheel Path | 5.9 | 16
15708 | 25 | 22 | 17 | 15 | 13 | 9 | 6 | 5 | 8 | 11 | 1017 | 541 | 1 | 444 | 380 | 321 | 225 | 160 | 118 | 46 | 52 | 16164 | 0 | 12 | 18 | 24 | 36 | 48 | 60 | 01/31/1997 | 55 | Outer Wheel Path | 5.9 | 21
15709 | 25 | 22 | 8 | 7 | 6 | 4 | 3 | 2 | 8 | 11 | 401 | 248 | 1 | 211 | 181 | 152 | 106 | 75 | 55 | 46 | 52 | 6372 | 0 | 12 | 18 | 24 | 36 | 48 | 60 | 01/31/1997 | 65 | Outer Wheel Path | 5.9 | 10
15710 | 25 | 22 | 11 | 10 | 8 | 6 | 4 | 3 | 8 | 11 | 560 | 341 | 1 | 288 | 248 | 210 | 145 | 103 | 74 | 46 | 52 | 8891 | 0 | 12 | 18 | 24 | 36 | 48 | 60 | 01/31/1997 | 65 | Outer Wheel Path | 5.9 | 13
15711 | 25 | 22 | 15 | 13 | 11 | 8 | 5 | 4 | 8 | 11 | 758 | 453 | 1 | 381 | 330 | 280 | 195 | 137 | 100 | 46 | 52 | 12049 | 0 | 12 | 18 | 24 | 36 | 48 | 60 | 01/31/1997 | 65 | Outer Wheel Path | 5.9 | 18
15712 | 25 | 22 | 20 | 18 | 15 | 10 | 7 | 5 | 8 | 11 | 1015 | 609 | 1 | 512 | 445 | 378 | 265 | 186 | 136 | 46 | 52 | 16121 | 0 | 12 | 18 | 24 | 36 | 48 | 60 | 01/31/1997 | 65 | Outer Wheel Path | 5.9 | 24
15713 | 26 | 22 | 11 | 9 | 7 | 5 | 3 | 2 | 17 | 15 | 388 | 369 | 1 | 283 | 232 | 188 | 116 | 76 | 55 | 63 | 58 | 6161 | 0 | 12 | 18 | 24 | 36 | 48 | 60 | 01/31/1997 | 15 | Centerline | 5.9 | 15
15714 | 26 | 22 | 15 | 13 | 10 | 6 | 4 | 3 | 17 | 15 | 541 | 499 | 1 | 392 | 320 | 254 | 158 | 103 | 74 | 63 | 58 | 8601 | 0 | 12 | 18 | 24 | 36 | 48 | 60 | 01/31/1997 | 15 | Centerline | 5.9 | 20
14060 | 10 | 21 | 17 | 15 | 12 | 8 | 6 | 5 | 6 | 11 | 988 | 553 | 1 | 442 | 372 | 309 | 213 | 157 | 121 | 43 | 52 | 15699 | 0 | 12 | 18 | 24 | 36 | 48 | 60 | 01/10/1997 | 35 | Outer Wheel Path | 5.9 | 22
14061 | 10 | 21 | 8 | 7 | 5 | 4 | 2 | 2 | 6 | 11 | 391 | 256 | 1 | 204 | 168 | 136 | 91 | 63 | 46 | 43 | 52 | 6205 | 0 | 12 | 18 | 24 | 36 | 48 | 60 | 01/10/1997 | 45 | Outer Wheel Path | 5.9 | 10
14062 | 10 | 21 | 11 | 9 | 7 | 5 | 4 | 3 | 6 | 11 | 553 | 354 | 1 | 280 | 233 | 190 | 127 | 89 | 68 | 43 | 52 | 8791 | 0 | 12 | 18 | 24 | 36 | 48 | 60 | 01/10/1997 | 45 | Outer Wheel Path | 5.9 | 14
14063 | 10 | 21 | 15 | 12 | 10 | 7 | 5 | 4 | 6 | 11 | 758 | 469 | 1 | 372 | 309 | 253 | 169 | 119 | 90 | 43 | 52 | 12049 | 0 | 12 | 18 | 24 | 36 | 48 | 60 | 01/10/1997 | 45 | Outer Wheel Path | 5.9 | 18
14064 | 10 | 21 | 19 | 16 | 13 | 9 | 6 | 5 | 6 | 11 | 983 | 609 | 1 | 481 | 400 | 328 | 219 | 155 | 117 | 43 | 52 | 15616 | 0 | 12 | 18 | 24 | 36 | 48 | 60 | 01/10/1997 | 45 | Outer Wheel Path | 5.9 | 24
14065 | 10 | 21 | 8 | 7 | 5 | 4 | 2 | 2 | 6 | 11 | 393 | 254 | 1 | 202 | 170 | 139 | 91 | 63 | 46 | 42 | 52 | 6249 | 0 | 12 | 18 | 24 | 36 | 48 | 60 | 01/10/1997 | 55 | Outer Wheel Path | 5.9 | 10
14066 | 10 | 21 | 11 | 9 | 8 | 5 | 3 | 2 | 6 | 11 | 551 | 346 | 1 | 278 | 231 | 191 | 125 | 87 | 63 | 42 | 52 | 8759 | 0 | 12 | 18 | 24 | 36 | 48 | 60 | 01/10/1997 | 55 | Outer Wheel Path | 5.9 | 14
14067 | 10 | 21 | 15 | 12 | 10 | 7 | 5 | 3 | 6 | 11 | 755 | 460 | 1 | 368 | 309 | 253 | 169 | 116 | 86 | 42 | 52 | 11989 | 0 | 12 | 18 | 24 | 36 | 48 | 60 | 01/10/1997 | 55 | Outer Wheel Path | 5.9 | 18
14068 | 10 | 21 | 19 | 16 | 13 | 9 | 6 | 4 | 6 | 11 | 982 | 600 | 1 | 479 | 402 | 332 | 222 | 154 | 113 | 42 | 52 | 15600 | 0 | 12 | 18 | 24 | 36 | 48 | 60 | 01/10/1997 | 55 | Outer Wheel Path | 5.9 | 24
14069 | 10 | 21 | 9 | 7 | 6 | 4 | 3 | 2 | 6 | 11 | 392 | 292 | 1 | 229 | 186 | 153 | 97 | 65 | 45 | 42 | 52 | 6233 | 0 | 12 | 18 | 24 | 36 | 48 | 60 | 01/10/1997 | 65 | Outer Wheel Path | 5.9 | 12
14070 | 10 | 21 | 12 | 10 | 8 | 5 | 4 | 3 | 6 | 11 | 550 | 400 | 1 | 315 | 258 | 209 | 134 | 89 | 65 | 42 | 52 | 8744 | 0 | 12 | 18 | 24 | 36 | 48 | 60 | 01/10/1997 | 65 | Outer Wheel Path | 5.9 | 16
14071 | 10 | 21 | 16 | 13 | 11 | 7 | 5 | 3 | 6 | 11 | 753 | 527 | 1 | 415 | 342 | 279 | 180 | 120 | 88 | 42 | 52 | 11961 | 0 | 12 | 18 | 24 | 36 | 48 | 60 | 01/10/1997 | 65 | Outer Wheel Path | 5.9 | 21
14072 | 10 | 21 | 21 | 18 | 14 | 9 | 6 | 5 | 6 | 11 | 982 | 678 | 1 | 539 | 445 | 364 | 236 | 157 | 115 | 42 | 52 | 15596 | 0 | 12 | 18 | 24 | 36 | 48 | 60 | 01/10/1997 | 65 | Outer Wheel Path | 5.9 | 27
14073 | 11 | 21 | 6 | 5 | 4 | 3 | 2 | 1 | 14 | 15 | 380 | 198 | 1 | 155 | 129 | 108 | 73 | 50 | 38 | 56 | 58 | 6038 | 0 | 12 | 18 | 24 | 36 | 48 | 60 | 01/10/1997 | 25 | Centerline | 5.9 | 8
14074 | 11 | 21 | 9 | 7 | 6 | 4 | 3 | 2 | 14 | 15 | 535 | 275 | 1 | 218 | 184 | 153 | 105 | 73 | 55 | 56 | 58 | 8501 | 0 | 12 | 18 | 24 | 36 | 48 | 60 | 01/10/1997 | 25 | Centerline | 5.9 | 11
14075 | 11 | 21 | 12 | 10 | 8 | 5 | 4 | 3 | 14 | 15 | 733 | 369 | 1 | 292 | 246 | 205 | 138 | 99 | 72 | 56 | 58 | 11647 | 0 | 12 | 18 | 24 | 36 | 48 | 60 | 01/10/1997 | 25 | Centerline | 5.9 | 15
14076 | 11 | 21 | 15 | 13 | 11 | 7 | 5 | 4 | 14 | 15 | 960 | 487 | 1 | 385 | 324 | 271 | 184 | 129 | 95 | 56 | 58 | 15251 | 0 | 12 | 18 | 24 | 36 | 48 | 60 | 01/10/1997 | 25 | Centerline | 5.9 | 19
14077 | 11 | 21 | 5 | 4 | 4 | 3 | 2 | 1 | 18 | 15 | 381 | 167 | 1 | 135 | 114 | 95 | 66 | 47 | 38 | 64 | 58 | 6058 | 0 | 12 | 18 | 24 | 36 | 48 | 60 | 01/10/1997 | 35 | Centerline | 5.9 | 7
14078 | 11 | 21 | 7 | 6 | 5 | 4 | 3 | 2 | 18 | 15 | 537 | 230 | 1 | 189 | 160 | 133 | 94 | 67 | 53 | 64 | 58 | 8533 | 0 | 12 | 18 | 24 | 36 | 48 | 60 | 01/10/1997 | 35 | Centerline | 5.9 | 9
14079 | 11 | 21 | 10 | 8 | 7 | 5 | 4 | 3 | 18 | 15 | 736 | 309 | 1 | 251 | 214 | 179 | 126 | 92 | 70 | 64 | 58 | 11691 | 0 | 12 | 18 | 24 | 36 | 48 | 60 | 01/10/1997 | 35 | Centerline | 5.9 | 12
14080 | 11 | 21 | 13 | 11 | 9 | 7 | 5 | 4 | 18 | 15 | 965 | 413 | 1 | 329 | 280 | 236 | 166 | 120 | 92 | 64 | 58 | 15334 | 0 | 12 | 18 | 24 | 36 | 48 | 60 | 01/10/1997 | 35 | Centerline | 5.9 | 16
14081 | 11 | 21 | 6 | 5 | 4 | 3 | 2 | 2 | 15 | 15 | 376 | 181 | 1 | 150 | 125 | 107 | 75 | 54 | 41 | 58 | 58 | 5975 | 0 | 12 | 18 | 24 | 36 | 48 | 60 | 01/10/1997 | 45 | Centerline | 5.9 | 7
14082 | 11 | 21 | 8 | 7 | 6 | 4 | 3 | 2 | 15 | 15 | 533 | 253 | 1 | 208 | 175 | 150 | 105 | 78 | 58 | 58 | 58 | 8473 | 0 | 12 | 18 | 24 | 36 | 48 | 60 | 01/10/1997 | 45 | Centerline | 5.9 | 10
14083 | 11 | 21 | 11 | 9 | 8 | 6 | 4 | 3 | 15 | 15 | 730 | 339 | 1 | 278 | 236 | 202 | 142 | 104 | 78 | 58 | 58 | 11600 | 0 | 12 | 18 | 24 | 36 | 48 | 60 | 01/10/1997 | 45 | Centerline | 5.9 | 13
14084 | 11 | 21 | 14 | 12 | 11 | 7 | 5 | 4 | 15 | 15 | 961 | 449 | 1 | 366 | 312 | 267 | 187 | 136 | 102 | 58 | 58 | 15274 | 0 | 12 | 18 | 24 | 36 | 48 | 60 | 01/10/1997 | 45 | Centerline | 5.9 | 18
14085 | 11 | 21 | 6 | 5 | 4 | 3 | 2 | 2 | 15 | 15 | 379 | 179 | 1 | 147 | 126 | 104 | 72 | 52 | 39 | 58 | 58 | 6026 | 0 | 12 | 18 | 24 | 36 | 48 | 60 | 01/10/1997 | 55 | Centerline | 5.9 | 7
14086 | 11 | 21 | 8 | 7 | 6 | 4 | 3 | 2 | 15 | 15 | 534 | 248 | 1 | 205 | 174 | 146 | 101 | 75 | 53 | 58 | 58 | 8489 | 0 | 12 | 18 | 24 | 36 | 48 | 60 | 01/10/1997 | 55 | Centerline | 5.9 | 10
14087 | 11 | 21 | 11 | 9 | 8 | 5 | 4 | 3 | 15 | 15 | 730 | 330 | 1 | 272 | 231 | 195 | 135 | 98 | 72 | 58 | 58 | 11600 | 0 | 12 | 18 | 24 | 36 | 48 | 60 | 01/10/1997 | 55 | Centerline | 5.9 | 13
14088 | 11 | 21 | 14 | 12 | 10 | 7 | 5 | 4 | 15 | 15 | 962 | 435 | 1 | 356 | 305 | 257 | 178 | 127 | 95 | 58 | 58 | 15290 | 0 | 12 | 18 | 24 | 36 | 48 | 60 | 01/10/1997 | 55 | Centerline | 5.9 | 17
14089 | 11 | 21 | 6 | 5 | 4 | 3 | 2 | 2 | 15 | 15 | 375 | 206 | 1 | 160 | 134 | 112 | 75 | 55 | 42 | 59 | 58 | 5959 | 0 | 12 | 18 | 24 | 36 | 48 | 60 | 01/10/1997 | 65 | Centerline | 5.9 | 8
14090 | 11 | 21 | 9 | 7 | 6 | 4 | 3 | 2 | 15 | 15 | 530 | 282 | 1 | 219 | 184 | 154 | 104 | 77 | 58 | 59 | 58 | 8426 | 0 | 12 | 18 | 24 | 36 | 48 | 60 | 01/10/1997 | 65 | Centerline | 5.9 | 11
14091 | 11 | 21 | 11 | 10 | 8 | 6 | 4 | 3 | 15 | 15 | 726 | 374 | 1 | 290 | 245 | 204 | 140 | 102 | 78 | 59 | 58 | 11532 | 0 | 12 | 18 | 24 | 36 | 48 | 60 | 01/10/1997 | 65 | Centerline | 5.9 | 15
14092 | 11 | 21 | 15 | 13 | 11 | 7 | 5 | 4 | 15 | 15 | 955 | 492 | 1 | 382 | 322 | 268 | 184 | 132 | 101 | 59 | 58 | 15175 | 0 | 12 | 18 | 24 | 36 | 48 | 60 | 01/10/1997 | 65 | Centerline | 5.9 | 19
14093 | 11 | 21 | 6 | 5 | 4 | 3 | 2 | 2 | 6 | 11 | 390 | 190 | 1 | 155 | 137 | 114 | 80 | 56 | 42 | 43 | 52 | 6201 | 0 | 12 | 18 | 24 | 36 | 48 | 60 | 01/10/1997 | 25 | Outer Wheel Path | 5.9 | 7
14094 | 11 | 21 | 9 | 8 | 6 | 4 | 3 | 2 | 6 | 11 | 560 | 265 | 1 | 222 | 191 | 161 | 114 | 81 | 60 | 43 | 52 | 8895 | 0 | 12 | 18 | 24 | 36 | 48 | 60 | 01/10/1997 | 25 | Outer Wheel Path | 5.9 | 10
14095 | 11 | 21 | 12 | 10 | 9 | 6 | 4 | 3 | 6 | 11 | 758 | 355 | 1 | 294 | 256 | 216 | 153 | 108 | 80 | 43 | 52 | 12041 | 0 | 12 | 18 | 24 | 36 | 48 | 60 | 01/10/1997 | 25 | Outer Wheel Path | 5.9 | 14
14096 | 11 | 21 | 15 | 13 | 11 | 8 | 6 | 4 | 6 | 11 | 988 | 465 | 1 | 385 | 333 | 282 | 200 | 141 | 105 | 43 | 52 | 15699 | 0 | 12 | 18 | 24 | 36 | 48 | 60 | 01/10/1997 | 25 | Outer Wheel Path | 5.9 | 18
14097 | 11 | 21 | 6 | 5 | 4 | 3 | 2 | 2 | 6 | 11 | 391 | 173 | 1 | 144 | 122 | 104 | 73 | 52 | 40 | 42 | 52 | 6217 | 0 | 12 | 18 | 24 | 36 | 48 | 60 | 01/10/1997 | 35 | Outer Wheel Path | 5.9 | 7
14098 | 11 | 21 | 8 | 7 | 6 | 4 | 3 | 2 | 6 | 11 | 557 | 241 | 1 | 201 | 172 | 146 | 103 | 74 | 58 | 42 | 52 | 8843 | 0 | 12 | 18 | 24 | 36 | 48 | 60 | 01/10/1997 | 35 | Outer Wheel Path | 5.9 | 10
14099 | 11 | 21 | 11 | 9 | 8 | 5 | 4 | 3 | 6 | 11 | 758 | 326 | 1 | 270 | 232 | 196 | 138 | 100 | 78 | 42 | 52 | 12049 | 0 | 12 | 18 | 24 | 36 | 48 | 60 | 01/10/1997 | 35 | Outer Wheel Path | 5.9 | 13
14100 | 11 | 21 | 14 | 12 | 10 | 7 | 5 | 4 | 6 | 11 | 994 | 428 | 1 | 354 | 305 | 259 | 180 | 132 | 103 | 42 | 52 | 15787 | 0 | 12 | 18 | 24 | 36 | 48 | 60 | 01/10/1997 | 35 | Outer Wheel Path | 5.9 | 17
14101 | 11 | 21 | 6 | 5 | 4 | 3 | 2 | 2 | 6 | 11 | 392 | 177 | 1 | 148 | 126 | 108 | 75 | 55 | 41 | 43 | 52 | 6225 | 0 | 12 | 18 | 24 | 36 | 48 | 60 | 01/10/1997 | 45 | Outer Wheel Path | 5.9 | 7
14102 | 11 | 21 | 8 | 7 | 6 | 4 | 3 | 2 | 6 | 11 | 555 | 246 | 1 | 206 | 175 | 151 | 104 | 77 | 58 | 43 | 52 | 8823 | 0 | 12 | 18 | 24 | 36 | 48 | 60 | 01/10/1997 | 45 | Outer Wheel Path | 5.9 | 10
14103 | 11 | 21 | 11 | 9 | 8 | 6 | 4 | 3 | 6 | 11 | 761 | 333 | 1 | 278 | 238 | 204 | 141 | 104 | 77 | 43 | 52 | 12088 | 0 | 12 | 18 | 24 | 36 | 48 | 60 | 01/10/1997 | 45 | Outer Wheel Path | 5.9 | 13
14104 | 11 | 21 | 14 | 12 | 11 | 7 | 5 | 4 | 6 | 11 | 991 | 436 | 1 | 365 | 313 | 268 | 187 | 136 | 99 | 43 | 52 | 15743 | 0 | 12 | 18 | 24 | 36 | 48 | 60 | 01/10/1997 | 45 | Outer Wheel Path | 5.9 | 17
14105 | 11 | 21 | 6 | 5 | 5 | 3 | 2 | 2 | 6 | 11 | 389 | 191 | 1 | 160 | 137 | 117 | 82 | 60 | 44 | 43 | 52 | 6185 | 0 | 12 | 18 | 24 | 36 | 48 | 60 | 01/10/1997 | 55 | Outer Wheel Path | 5.9 | 8
14106 | 11 | 21 | 9 | 8 | 6 | 5 | 3 | 2 | 6 | 11 | 555 | 266 | 1 | 222 | 192 | 163 | 115 | 83 | 61 | 43 | 52 | 8811 | 0 | 12 | 18 | 24 | 36 | 48 | 60 | 01/10/1997 | 55 | Outer Wheel Path | 5.9 | 10
14107 | 11 | 21 | 12 | 10 | 9 | 6 | 4 | 3 | 6 | 11 | 757 | 358 | 1 | 298 | 258 | 220 | 154 | 111 | 82 | 43 | 52 | 12021 | 0 | 12 | 18 | 24 | 36 | 48 | 60 | 01/10/1997 | 55 | Outer Wheel Path | 5.9 | 14
14108 | 11 | 21 | 15 | 13 | 11 | 8 | 6 | 4 | 6 | 11 | 987 | 470 | 1 | 392 | 339 | 289 | 204 | 146 | 107 | 43 | 52 | 15684 | 0 | 12 | 18 | 24 | 36 | 48 | 60 | 01/10/1997 | 55 | Outer Wheel Path | 5.9 | 19
12697 | 2 | 20 | 7 | 6 | 5 | 3 | 2 | 2 | -3 | 1 | 408 | 200 | 1 | 167 | 141 | 120 | 84 | 60 | 46 | 26 | 33 | 6487 | 0 | 12 | 18 | 24 | 36 | 48 | 60 | 12/19/1996 | 20 | Outer Wheel Path | 5.9 | 8
12698 | 2 | 20 | 9 | 8 | 7 | 5 | 3 | 3 | -3 | 1 | 577 | 277 | 1 | 230 | 196 | 167 | 117 | 85 | 64 | 26 | 33 | 9173 | 0 | 12 | 18 | 24 | 36 | 48 | 60 | 12/19/1996 | 20 | Outer Wheel Path | 5.9 | 11
12699 | 2 | 20 | 12 | 10 | 9 | 6 | 4 | 3 | -3 | 1 | 793 | 377 | 1 | 310 | 265 | 225 | 158 | 113 | 86 | 26 | 33 | 12593 | 0 | 12 | 18 | 24 | 36 | 48 | 60 | 12/19/1996 | 20 | Outer Wheel Path | 5.9 | 15
12700 | 2 | 20 | 16 | 14 | 12 | 8 | 6 | 4 | -3 | 1 | 1037 | 506 | 1 | 406 | 348 | 294 | 207 | 146 | 110 | 26 | 33 | 16474 | 0 | 12 | 18 | 24 | 36 | 48 | 60 | 12/19/1996 | 20 | Outer Wheel Path | 5.9 | 20
17749 | 24 | 24 | 11 | 9 | 7 | 5 | 3 | 2 | 14 | 12 | 390 | 378 | 1 | 286 | 229 | 181 | 118 | 79 | 58 | 57 | 54 | 6201 | 0 | 12 | 18 | 24 | 36 | 48 | 60 | 03/03/1997 | 65 | Outer Wheel Path | 5.9 | 15
17750 | 24 | 24 | 16 | 13 | 10 | 7 | 5 | 3 | 14 | 12 | 566 | 527 | 1 | 399 | 323 | 257 | 170 | 116 | 85 | 57 | 54 | 8994 | 0 | 12 | 18 | 24 | 36 | 48 | 60 | 03/03/1997 | 65 | Outer Wheel Path | 5.9 | 21
17751 | 24 | 24 | 20 | 17 | 13 | 9 | 6 | 4 | 14 | 12 | 753 | 683 | 1 | 520 | 422 | 339 | 225 | 153 | 113 | 57 | 54 | 11961 | 0 | 12 | 18 | 24 | 36 | 48 | 60 | 03/03/1997 | 65 | Outer Wheel Path | 5.9 | 27
17752 | 24 | 24 | 27 | 22 | 18 | 12 | 8 | 6 | 14 | 12 | 993 | 904 | 1 | 687 | 561 | 451 | 301 | 206 | 151 | 57 | 54 | 15775 | 0 | 12 | 18 | 24 | 36 | 48 | 60 | 03/03/1997 | 65 | Outer Wheel Path | 5.9 | 36
17753 | 25 | 24 | 7 | 6 | 5 | 3 | 2 | 2 | 7 | 6 | 401 | 237 | 1 | 189 | 156 | 130 | 83 | 57 | 41 | 44 | 43 | 6372 | 0 | 12 | 18 | 24 | 36 | 48 | 60 | 03/03/1997 | 25 | Centerline | 5.9 | 9
17754 | 25 | 24 | 11 | 9 | 7 | 5 | 3 | 2 | 7 | 6 | 587 | 344 | 1 | 277 | 230 | 189 | 128 | 86 | 61 | 44 | 43 | 9324 | 0 | 12 | 18 | 24 | 36 | 48 | 60 | 03/03/1997 | 25 | Centerline | 5.9 | 14
17755 | 25 | 24 | 14 | 12 | 10 | 7 | 4 | 3 | 7 | 6 | 785 | 454 | 1 | 363 | 303 | 249 | 169 | 114 | 80 | 44 | 43 | 12478 | 0 | 12 | 18 | 24 | 36 | 48 | 60 | 03/03/1997 | 25 | Centerline | 5.9 | 18
17756 | 25 | 24 | 19 | 16 | 13 | 9 | 6 | 4 | 7 | 6 | 1040 | 600 | 1 | 480 | 402 | 331 | 225 | 153 | 109 | 44 | 43 | 16522 | 0 | 12 | 18 | 24 | 36 | 48 | 60 | 03/03/1997 | 25 | Centerline | 5.9 | 24
17757 | 25 | 24 | 8 | 6 | 5 | 3 | 2 | 2 | 7 | 6 | 401 | 244 | 1 | 194 | 161 | 133 | 87 | 61 | 44 | 44 | 43 | 6368 | 0 | 12 | 18 | 24 | 36 | 48 | 60 | 03/03/1997 | 35 | Centerline | 5.9 | 10
17758 | 25 | 24 | 11 | 9 | 8 | 5 | 3 | 2 | 7 | 6 | 583 | 347 | 1 | 278 | 230 | 191 | 129 | 88 | 62 | 44 | 43 | 9268 | 0 | 12 | 18 | 24 | 36 | 48 | 60 | 03/03/1997 | 35 | Centerline | 5.9 | 14
17759 | 25 | 24 | 14 | 12 | 10 | 7 | 5 | 3 | 7 | 6 | 783 | 457 | 1 | 361 | 304 | 252 | 170 | 116 | 82 | 44 | 43 | 12438 | 0 | 12 | 18 | 24 | 36 | 48 | 60 | 03/03/1997 | 35 | Centerline | 5.9 | 18
17760 | 25 | 24 | 19 | 16 | 13 | 9 | 6 | 4 | 7 | 6 | 1040 | 605 | 1 | 479 | 403 | 334 | 226 | 156 | 110 | 44 | 43 | 16518 | 0 | 12 | 18 | 24 | 36 | 48 | 60 | 03/03/1997 | 35 | Centerline | 5.9 | 24
17761 | 25 | 24 | 7 | 6 | 5 | 4 | 2 | 2 | 6 | 6 | 402 | 232 | 1 | 188 | 158 | 131 | 89 | 60 | 43 | 43 | 43 | 6384 | 0 | 12 | 18 | 24 | 36 | 48 | 60 | 03/03/1997 | 45 | Centerline | 5.9 | 9
17762 | 25 | 24 | 11 | 9 | 7 | 5 | 4 | 2 | 6 | 6 | 584 | 335 | 1 | 270 | 227 | 189 | 130 | 90 | 63 | 43 | 43 | 9280 | 0 | 12 | 18 | 24 | 36 | 48 | 60 | 03/03/1997 | 45 | Centerline | 5.9 | 13
17763 | 25 | 24 | 14 | 12 | 10 | 7 | 5 | 3 | 6 | 6 | 784 | 439 | 1 | 354 | 300 | 249 | 171 | 119 | 83 | 43 | 43 | 12462 | 0 | 12 | 18 | 24 | 36 | 48 | 60 | 03/03/1997 | 45 | Centerline | 5.9 | 17
17764 | 25 | 24 | 18 | 16 | 13 | 9 | 6 | 4 | 6 | 6 | 1036 | 581 | 1 | 467 | 397 | 330 | 227 | 159 | 112 | 43 | 43 | 16454 | 0 | 12 | 18 | 24 | 36 | 48 | 60 | 03/03/1997 | 45 | Centerline | 5.9 | 23
17765 | 25 | 24 | 7 | 6 | 5 | 3 | 2 | 2 | 6 | 6 | 398 | 232 | 1 | 185 | 155 | 129 | 84 | 58 | 43 | 43 | 43 | 6324 | 0 | 12 | 18 | 24 | 36 | 48 | 60 | 03/03/1997 | 55 | Centerline | 5.9 | 9
17766 | 25 | 24 | 10 | 9 | 7 | 5 | 3 | 2 | 6 | 6 | 586 | 329 | 1 | 266 | 221 | 184 | 124 | 84 | 60 | 43 | 43 | 9312 | 0 | 12 | 18 | 24 | 36 | 48 | 60 | 03/03/1997 | 55 | Centerline | 5.9 | 13
17767 | 25 | 24 | 14 | 11 | 9 | 6 | 4 | 3 | 6 | 6 | 779 | 431 | 1 | 346 | 289 | 240 | 163 | 111 | 79 | 43 | 43 | 12382 | 0 | 12 | 18 | 24 | 36 | 48 | 60 | 03/03/1997 | 55 | Centerline | 5.9 | 17
17768 | 25 | 24 | 18 | 15 | 13 | 9 | 6 | 4 | 6 | 6 | 1036 | 571 | 1 | 458 | 382 | 319 | 217 | 148 | 106 | 43 | 43 | 16458 | 0 | 12 | 18 | 24 | 36 | 48 | 60 | 03/03/1997 | 55 | Centerline | 5.9 | 22
17769 | 25 | 24 | 9 | 8 | 6 | 4 | 3 | 2 | 6 | 6 | 395 | 280 | 1 | 226 | 192 | 157 | 106 | 71 | 52 | 43 | 43 | 6273 | 0 | 12 | 18 | 24 | 36 | 48 | 60 | 03/03/1997 | 65 | Centerline | 5.9 | 11
17770 | 25 | 24 | 13 | 11 | 9 | 6 | 4 | 3 | 6 | 6 | 584 | 395 | 1 | 323 | 273 | 226 | 151 | 103 | 74 | 43 | 43 | 9284 | 0 | 12 | 18 | 24 | 36 | 48 | 60 | 03/03/1997 | 65 | Centerline | 5.9 | 16
17771 | 25 | 24 | 17 | 14 | 12 | 8 | 5 | 4 | 6 | 6 | 777 | 517 | 1 | 421 | 358 | 297 | 201 | 137 | 98 | 43 | 43 | 12347 | 0 | 12 | 18 | 24 | 36 | 48 | 60 | 03/03/1997 | 65 | Centerline | 5.9 | 20
17772 | 25 | 24 | 22 | 19 | 16 | 11 | 7 | 5 | 6 | 6 | 1033 | 687 | 1 | 560 | 477 | 396 | 269 | 183 | 132 | 43 | 43 | 16415 | 0 | 12 | 18 | 24 | 36 | 48 | 60 | 03/03/1997 | 65 | Centerline | 5.9 | 27
17773 | 25 | 24 | 9 | 7 | 6 | 4 | 3 | 2 | 9 | 9 | 427 | 279 | 1 | 224 | 188 | 156 | 105 | 73 | 51 | 48 | 48 | 6789 | 0 | 12 | 18 | 24 | 36 | 48 | 60 | 03/03/1997 | 25 | Outer Wheel Path | 5.9 | 11
17774 | 25 | 24 | 12 | 10 | 9 | 6 | 4 | 3 | 9 | 9 | 613 | 390 | 1 | 315 | 266 | 222 | 150 | 103 | 73 | 48 | 48 | 9741 | 0 | 12 | 18 | 24 | 36 | 48 | 60 | 03/03/1997 | 25 | Outer Wheel Path | 5.9 | 15
17775 | 25 | 24 | 16 | 14 | 11 | 8 | 5 | 4 | 9 | 9 | 798 | 503 | 1 | 409 | 344 | 288 | 195 | 135 | 95 | 48 | 48 | 12680 | 0 | 12 | 18 | 24 | 36 | 48 | 60 | 03/03/1997 | 25 | Outer Wheel Path | 5.9 | 20
17776 | 25 | 24 | 21 | 18 | 15 | 10 | 7 | 5 | 9 | 9 | 1046 | 663 | 1 | 536 | 453 | 379 | 258 | 179 | 127 | 48 | 48 | 16617 | 0 | 12 | 18 | 24 | 36 | 48 | 60 | 03/03/1997 | 25 | Outer Wheel Path | 5.9 | 26
17777 | 25 | 24 | 9 | 7 | 6 | 4 | 3 | 2 | 9 | 9 | 414 | 292 | 1 | 231 | 190 | 157 | 104 | 69 | 51 | 47 | 48 | 6582 | 0 | 12 | 18 | 24 | 36 | 48 | 60 | 03/03/1997 | 35 | Outer Wheel Path | 5.9 | 12
17628 | 21 | 24 | 20 | 17 | 14 | 9 | 6 | 5 | 21 | 13 | 1020 | 664 | 1 | 507 | 422 | 348 | 233 | 158 | 116 | 70 | 55 | 16204 | 0 | 12 | 18 | 24 | 36 | 48 | 60 | 03/03/1997 | 50 | Outer Wheel Path | 5.9 | 26
18028 | 5 | 25 | 27 | 22 | 17 | 11 | 7 | 6 | 17 | 19 | 980 | 938 | 1 | 689 | 547 | 436 | 270 | 185 | 141 | 63 | 66 | 15564 | 0 | 12 | 18 | 24 | 36 | 48 | 60 | 03/17/1997 | 55 | Outer Wheel Path | 5.9 | 37
18029 | 5 | 25 | 10 | 8 | 6 | 4 | 3 | 2 | 20 | 19 | 377 | 347 | 1 | 247 | 193 | 152 | 90 | 66 | 55 | 68 | 66 | 5995 | 0 | 12 | 18 | 24 | 36 | 48 | 60 | 03/17/1997 | 65 | Outer Wheel Path | 5.9 | 14
18030 | 5 | 25 | 14 | 11 | 9 | 5 | 4 | 3 | 20 | 19 | 553 | 488 | 1 | 351 | 278 | 218 | 137 | 99 | 78 | 68 | 66 | 8791 | 0 | 12 | 18 | 24 | 36 | 48 | 60 | 03/17/1997 | 65 | Outer Wheel Path | 5.9 | 19
18031 | 5 | 25 | 18 | 14 | 11 | 7 | 5 | 4 | 20 | 19 | 737 | 639 | 1 | 456 | 362 | 284 | 182 | 128 | 102 | 68 | 66 | 11711 | 0 | 12 | 18 | 24 | 36 | 48 | 60 | 03/17/1997 | 65 | Outer Wheel Path | 5.9 | 25
18032 | 5 | 25 | 24 | 19 | 15 | 10 | 7 | 5 | 20 | 19 | 982 | 855 | 1 | 611 | 484 | 381 | 243 | 171 | 134 | 68 | 66 | 15600 | 0 | 12 | 18 | 24 | 36 | 48 | 60 | 03/17/1997 | 65 | Outer Wheel Path | 5.9 | 34
18033 | 6 | 25 | 13 | 10 | 8 | 5 | 3 | 2 | 24 | 20 | 388 | 475 | 1 | 337 | 255 | 194 | 115 | 72 | 55 | 75 | 67 | 6161 | 0 | 12 | 18 | 24 | 36 | 48 | 60 | 03/18/1997 | 25 | Centerline | 5.9 | 19
18034 | 6 | 25 | 19 | 15 | 11 | 7 | 4 | 3 | 24 | 20 | 573 | 685 | 1 | 487 | 380 | 291 | 174 | 112 | 86 | 75 | 67 | 9109 | 0 | 12 | 18 | 24 | 36 | 48 | 60 | 03/18/1997 | 25 | Centerline | 5.9 | 27
18035 | 6 | 25 | 25 | 20 | 15 | 9 | 6 | 4 | 24 | 20 | 757 | 890 | 1 | 641 | 500 | 387 | 232 | 149 | 113 | 75 | 67 | 12025 | 0 | 12 | 18 | 24 | 36 | 48 | 60 | 03/18/1997 | 25 | Centerline | 5.9 | 35
18036 | 6 | 25 | 34 | 27 | 21 | 12 | 8 | 6 | 24 | 20 | 996 | 1189 | 1 | 856 | 674 | 524 | 316 | 201 | 152 | 75 | 67 | 15827 | 0 | 12 | 18 | 24 | 36 | 48 | 60 | 03/18/1997 | 25 | Centerline | 5.9 | 47
18037 | 6 | 25 | 12 | 9 | 7 | 4 | 3 | 2 | 24 | 20 | 388 | 405 | 1 | 302 | 241 | 182 | 108 | 73 | 53 | 74 | 67 | 6169 | 0 | 12 | 18 | 24 | 36 | 48 | 60 | 03/18/1997 | 35 | Centerline | 5.9 | 16
18038 | 6 | 25 | 17 | 14 | 11 | 7 | 4 | 3 | 24 | 20 | 571 | 587 | 1 | 436 | 356 | 271 | 166 | 113 | 83 | 74 | 67 | 9065 | 0 | 12 | 18 | 24 | 36 | 48 | 60 | 03/18/1997 | 35 | Centerline | 5.9 | 23
18039 | 6 | 25 | 23 | 18 | 14 | 9 | 6 | 4 | 24 | 20 | 755 | 767 | 1 | 577 | 469 | 363 | 222 | 150 | 110 | 74 | 67 | 11989 | 0 | 12 | 18 | 24 | 36 | 48 | 60 | 03/18/1997 | 35 | Centerline | 5.9 | 30
18040 | 6 | 25 | 30 | 25 | 19 | 12 | 8 | 6 | 24 | 20 | 994 | 1031 | 1 | 772 | 633 | 494 | 302 | 201 | 147 | 74 | 67 | 15799 | 0 | 12 | 18 | 24 | 36 | 48 | 60 | 03/18/1997 | 35 | Centerline | 5.9 | 41
18041 | 6 | 25 | 11 | 9 | 7 | 4 | 3 | 2 | 25 | 20 | 387 | 395 | 1 | 289 | 224 | 174 | 103 | 68 | 51 | 76 | 67 | 6146 | 0 | 12 | 18 | 24 | 36 | 48 | 60 | 03/18/1997 | 45 | Centerline | 5.9 | 16
18042 | 6 | 25 | 17 | 13 | 10 | 6 | 4 | 3 | 25 | 20 | 572 | 569 | 1 | 420 | 331 | 258 | 155 | 103 | 80 | 76 | 67 | 9089 | 0 | 12 | 18 | 24 | 36 | 48 | 60 | 03/18/1997 | 45 | Centerline | 5.9 | 22
18043 | 6 | 25 | 22 | 17 | 14 | 8 | 5 | 4 | 25 | 20 | 756 | 747 | 1 | 551 | 436 | 343 | 208 | 138 | 103 | 76 | 67 | 12009 | 0 | 12 | 18 | 24 | 36 | 48 | 60 | 03/18/1997 | 45 | Centerline | 5.9 | 29
18044 | 6 | 25 | 29 | 23 | 18 | 11 | 7 | 6 | 25 | 20 | 998 | 1009 | 1 | 739 | 590 | 465 | 283 | 185 | 140 | 76 | 67 | 15862 | 0 | 12 | 18 | 24 | 36 | 48 | 60 | 03/18/1997 | 45 | Centerline | 5.9 | 40
18045 | 6 | 25 | 11 | 9 | 7 | 4 | 3 | 2 | 25 | 20 | 383 | 403 | 1 | 291 | 228 | 177 | 107 | 68 | 51 | 76 | 67 | 6082 | 0 | 12 | 18 | 24 | 36 | 48 | 60 | 03/18/1997 | 55 | Centerline | 5.9 | 16
18046 | 6 | 25 | 17 | 13 | 10 | 6 | 4 | 3 | 25 | 20 | 566 | 580 | 1 | 422 | 337 | 265 | 162 | 105 | 80 | 76 | 67 | 8986 | 0 | 12 | 18 | 24 | 36 | 48 | 60 | 03/18/1997 | 55 | Centerline | 5.9 | 23
18047 | 6 | 25 | 22 | 18 | 14 | 8 | 6 | 4 | 25 | 20 | 755 | 762 | 1 | 558 | 447 | 351 | 216 | 141 | 104 | 76 | 67 | 11993 | 0 | 12 | 18 | 24 | 36 | 48 | 60 | 03/18/1997 | 55 | Centerline | 5.9 | 30
18048 | 6 | 25 | 30 | 24 | 19 | 12 | 7 | 6 | 25 | 20 | 1004 | 1034 | 1 | 751 | 605 | 477 | 293 | 189 | 140 | 76 | 67 | 15946 | 0 | 12 | 18 | 24 | 36 | 48 | 60 | 03/18/1997 | 55 | Centerline | 5.9 | 41
18049 | 6 | 25 | 11 | 9 | 7 | 4 | 3 | 2 | 22 | 20 | 383 | 386 | 1 | 286 | 227 | 171 | 104 | 67 | 50 | 71 | 67 | 6090 | 0 | 12 | 18 | 24 | 36 | 48 | 60 | 03/18/1997 | 65 | Centerline | 5.9 | 15
18050 | 6 | 25 | 17 | 13 | 10 | 6 | 4 | 3 | 22 | 20 | 570 | 554 | 1 | 420 | 333 | 259 | 158 | 106 | 79 | 71 | 67 | 9057 | 0 | 12 | 18 | 24 | 36 | 48 | 60 | 03/18/1997 | 65 | Centerline | 5.9 | 22
22981 | 56 | 30 | 16 | 11 | 8 | 5 | 4 | 3 | 60 | -995 | 396 | 805 | 1 | 412 | 279 | 203 | 124 | 91 | 72 | 140 | -995 | 6289 | 0 | 12 | 18 | 24 | 36 | 48 | 60 | 07/15/1997 | 53 | Centerline | 5.9 | 32
22982 | 56 | 30 | 23 | 15 | 11 | 7 | 5 | 4 | 60 | -995 | 544 | 1094 | 1 | 579 | 393 | 283 | 171 | 123 | 94 | 140 | -995 | 8636 | 0 | 12 | 18 | 24 | 36 | 48 | 60 | 07/15/1997 | 53 | Centerline | 5.9 | 43
22983 | 56 | 30 | 31 | 21 | 15 | 9 | 7 | 5 | 60 | -995 | 729 | 1434 | 1 | 793 | 540 | 389 | 229 | 167 | 127 | 140 | -995 | 11588 | 0 | 12 | 18 | 24 | 36 | 48 | 60 | 07/15/1997 | 53 | Centerline | 5.9 | 56
22984 | 56 | 30 | 43 | 30 | 21 | 12 | 9 | 7 | 60 | -995 | 967 | 1910 | 1 | 1092 | 750 | 534 | 310 | 221 | 170 | 140 | -995 | 15366 | 0 | 12 | 18 | 24 | 36 | 48 | 60 | 07/15/1997 | 53 | Centerline | 5.9 | 75
22985 | 56 | 30 | 19 | 12 | 8 | 4 | 3 | 2 | -995 | -995 | 395 | 851 | 1 | 473 | 307 | 205 | 112 | 79 | 61 | -995 | -995 | 6269 | 0 | 12 | 18 | 24 | 36 | 48 | 60 | 07/15/1997 | 63 | Centerline | 5.9 | 34
22986 | 56 | 30 | 26 | 17 | 11 | 6 | 4 | 3 | -995 | -995 | 546 | 1137 | 1 | 656 | 435 | 288 | 157 | 109 | 83 | -995 | -995 | 8672 | 0 | 12 | 18 | 24 | 36 | 48 | 60 | 07/15/1997 | 63 | Centerline | 5.9 | 45
22987 | 56 | 30 | 35 | 24 | 16 | 8 | 6 | 5 | -995 | -995 | 733 | 1509 | 1 | 890 | 600 | 397 | 215 | 145 | 116 | -995 | -995 | 11640 | 0 | 12 | 18 | 24 | 36 | 48 | 60 | 07/15/1997 | 63 | Centerline | 5.9 | 59
22988 | 56 | 30 | 48 | 33 | 21 | 11 | 8 | 6 | -995 | -995 | 969 | 1978 | 1 | 1215 | 826 | 544 | 285 | 195 | 151 | -995 | -995 | 15402 | 0 | 12 | 18 | 24 | 36 | 48 | 60 | 07/15/1997 | 63 | Centerline | 5.9 | 78
22989 | 56 | 30 | 16 | 11 | 7 | 4 | 3 | 3 | -995 | -995 | 395 | 795 | 1 | 410 | 270 | 185 | 109 | 77 | 64 | -995 | -995 | 6281 | 0 | 12 | 18 | 24 | 36 | 48 | 60 | 07/15/1997 | 23 | Outer Wheel Path | 5.9 | 31
22990 | 56 | 30 | 22 | 15 | 10 | 6 | 4 | 3 | -995 | -995 | 544 | 1073 | 1 | 570 | 375 | 263 | 150 | 110 | 84 | -995 | -995 | 8636 | 0 | 12 | 18 | 24 | 36 | 48 | 60 | 07/15/1997 | 23 | Outer Wheel Path | 5.9 | 42
22991 | 56 | 30 | 30 | 20 | 14 | 8 | 6 | 4 | -995 | -995 | 729 | 1427 | 1 | 768 | 513 | 357 | 202 | 148 | 114 | -995 | -995 | 11576 | 0 | 12 | 18 | 24 | 36 | 48 | 60 | 07/15/1997 | 23 | Outer Wheel Path | 5.9 | 56
22992 | 56 | 30 | 41 | 28 | 19 | 11 | 8 | 6 | -995 | -995 | 970 | 1897 | 1 | 1044 | 705 | 487 | 273 | 197 | 154 | -995 | -995 | 15413 | 0 | 12 | 18 | 24 | 36 | 48 | 60 | 07/15/1997 | 23 | Outer Wheel Path | 5.9 | 75
22993 | 56 | 30 | 14 | 9 | 7 | 4 | 3 | 2 | 65 | -995 | 398 | 695 | 1 | 363 | 240 | 170 | 100 | 76 | 57 | 148 | -995 | 6324 | 0 | 12 | 18 | 24 | 36 | 48 | 60 | 07/15/1997 | 33 | Outer Wheel Path | 5.9 | 27
23390 | 10 | 32 | 14 | 11 | 8 | 5 | 3 | 3 | 43 | 34 | 561 | 553 | 1 | 364 | 277 | 203 | 120 | 83 | 65 | 109 | 92 | 8910 | 0 | 12 | 18 | 24 | 36 | 48 | 60 | 08/19/1997 | 25 | Outer Wheel Path | 5.9 | 22
23391 | 10 | 32 | 19 | 14 | 11 | 6 | 4 | 3 | 43 | 34 | 748 | 710 | 1 | 472 | 360 | 269 | 159 | 112 | 85 | 109 | 92 | 11886 | 0 | 12 | 18 | 24 | 36 | 48 | 60 | 08/19/1997 | 25 | Outer Wheel Path | 5.9 | 28
23392 | 10 | 32 | 25 | 19 | 14 | 9 | 6 | 5 | 43 | 34 | 1026 | 949 | 1 | 637 | 489 | 367 | 219 | 153 | 118 | 109 | 92 | 16307 | 0 | 12 | 18 | 24 | 36 | 48 | 60 | 08/19/1997 | 25 | Outer Wheel Path | 5.9 | 37
23393 | 10 | 32 | 10 | 7 | 6 | 4 | 3 | 2 | 48 | 34 | 389 | 374 | 1 | 254 | 189 | 144 | 91 | 67 | 51 | 118 | 92 | 6177 | 0 | 12 | 18 | 24 | 36 | 48 | 60 | 08/19/1997 | 35 | Outer Wheel Path | 5.9 | 15
23394 | 10 | 32 | 14 | 11 | 8 | 5 | 4 | 3 | 48 | 34 | 564 | 540 | 1 | 366 | 277 | 212 | 134 | 98 | 77 | 118 | 92 | 8958 | 0 | 12 | 18 | 24 | 36 | 48 | 60 | 08/19/1997 | 35 | Outer Wheel Path | 5.9 | 21
23395 | 10 | 32 | 19 | 14 | 11 | 7 | 5 | 4 | 48 | 34 | 744 | 694 | 1 | 472 | 359 | 276 | 178 | 129 | 102 | 118 | 92 | 11822 | 0 | 12 | 18 | 24 | 36 | 48 | 60 | 08/19/1997 | 35 | Outer Wheel Path | 5.9 | 27
23396 | 10 | 32 | 25 | 19 | 15 | 10 | 7 | 5 | 48 | 34 | 1023 | 934 | 1 | 636 | 487 | 375 | 242 | 176 | 140 | 118 | 92 | 16260 | 0 | 12 | 18 | 24 | 36 | 48 | 60 | 08/19/1997 | 35 | Outer Wheel Path | 5.9 | 37
23397 | 10 | 32 | 10 | 7 | 5 | 4 | 2 | 2 | 49 | 34 | 387 | 361 | 1 | 242 | 179 | 139 | 89 | 62 | 49 | 119 | 92 | 6146 | 0 | 12 | 18 | 24 | 36 | 48 | 60 | 08/19/1997 | 45 | Outer Wheel Path | 5.9 | 14
23398 | 10 | 32 | 14 | 11 | 8 | 5 | 4 | 3 | 49 | 34 | 560 | 525 | 1 | 350 | 267 | 206 | 135 | 94 | 72 | 119 | 92 | 8898 | 0 | 12 | 18 | 24 | 36 | 48 | 60 | 08/19/1997 | 45 | Outer Wheel Path | 5.9 | 21
23399 | 10 | 32 | 18 | 14 | 11 | 7 | 5 | 4 | 49 | 34 | 747 | 681 | 1 | 455 | 349 | 270 | 181 | 124 | 97 | 119 | 92 | 11862 | 0 | 12 | 18 | 24 | 36 | 48 | 60 | 08/19/1997 | 45 | Outer Wheel Path | 5.9 | 27
23400 | 10 | 32 | 24 | 19 | 15 | 10 | 7 | 5 | 49 | 34 | 1027 | 921 | 1 | 620 | 475 | 368 | 243 | 169 | 131 | 119 | 92 | 16311 | 0 | 12 | 18 | 24 | 36 | 48 | 60 | 08/19/1997 | 45 | Outer Wheel Path | 5.9 | 36
23401 | 10 | 32 | 9 | 7 | 6 | 3 | 2 | 2 | 50 | 34 | 389 | 341 | 1 | 238 | 180 | 141 | 88 | 63 | 46 | 121 | 92 | 6181 | 0 | 12 | 18 | 24 | 36 | 48 | 60 | 08/19/1997 | 55 | Outer Wheel Path | 5.9 | 13
23402 | 10 | 32 | 14 | 11 | 8 | 5 | 4 | 3 | 50 | 34 | 564 | 501 | 1 | 347 | 269 | 210 | 135 | 94 | 72 | 121 | 92 | 8958 | 0 | 12 | 18 | 24 | 36 | 48 | 60 | 08/19/1997 | 55 | Outer Wheel Path | 5.9 | 20
23403 | 10 | 32 | 18 | 14 | 11 | 7 | 5 | 4 | 50 | 34 | 747 | 656 | 1 | 459 | 355 | 280 | 180 | 126 | 94 | 121 | 92 | 11866 | 0 | 12 | 18 | 24 | 36 | 48 | 60 | 08/19/1997 | 55 | Outer Wheel Path | 5.9 | 26
23404 | 10 | 32 | 25 | 19 | 15 | 10 | 7 | 5 | 50 | 34 | 1026 | 898 | 1 | 624 | 487 | 384 | 247 | 172 | 129 | 121 | 92 | 16295 | 0 | 12 | 18 | 24 | 36 | 48 | 60 | 08/19/1997 | 55 | Outer Wheel Path | 5.9 | 35
23405 | 10 | 32 | 10 | 8 | 6 | 4 | 3 | 2 | -995 | 34 | 391 | 390 | 1 | 265 | 192 | 148 | 90 | 63 | 47 | -995 | 92 | 6209 | 0 | 12 | 18 | 24 | 36 | 48 | 60 | 08/19/1997 | 65 | Outer Wheel Path | 5.9 | 15
23406 | 10 | 32 | 15 | 12 | 9 | 6 | 4 | 3 | -995 | 34 | 565 | 566 | 1 | 386 | 294 | 226 | 142 | 97 | 72 | -995 | 92 | 8978 | 0 | 12 | 18 | 24 | 36 | 48 | 60 | 08/19/1997 | 65 | Outer Wheel Path | 5.9 | 22
23407 | 10 | 32 | 20 | 15 | 12 | 7 | 5 | 4 | -995 | 34 | 747 | 737 | 1 | 504 | 384 | 297 | 187 | 129 | 95 | -995 | 92 | 11870 | 0 | 12 | 18 | 24 | 36 | 48 | 60 | 08/19/1997 | 65 | Outer Wheel Path | 5.9 | 29
23408 | 10 | 32 | 27 | 21 | 16 | 10 | 7 | 5 | -995 | 34 | 1023 | 1001 | 1 | 686 | 528 | 409 | 258 | 177 | 131 | -995 | 92 | 16260 | 0 | 12 | 18 | 24 | 36 | 48 | 60 | 08/19/1997 | 65 | Outer Wheel Path | 5.9 | 39
23409 | 11 | 32 | 9 | 7 | 5 | 3 | 2 | 2 | -995 | 37 | 389 | 354 | 1 | 226 | 172 | 130 | 78 | 54 | 41 | -995 | 98 | 6173 | 0 | 12 | 18 | 24 | 36 | 48 | 60 | 08/19/1997 | 25 | Centerline | 5.9 | 14
23410 | 11 | 32 | 13 | 10 | 8 | 5 | 3 | 2 | -995 | 37 | 564 | 510 | 1 | 334 | 255 | 196 | 120 | 83 | 62 | -995 | 98 | 8958 | 0 | 12 | 18 | 24 | 36 | 48 | 60 | 08/19/1997 | 25 | Centerline | 5.9 | 20
23411 | 11 | 32 | 17 | 13 | 10 | 6 | 4 | 3 | -995 | 37 | 749 | 654 | 1 | 432 | 336 | 258 | 162 | 110 | 84 | -995 | 98 | 11898 | 0 | 12 | 18 | 24 | 36 | 48 | 60 | 08/19/1997 | 25 | Centerline | 5.9 | 26
23412 | 11 | 32 | 23 | 18 | 14 | 9 | 6 | 5 | -995 | 37 | 1025 | 868 | 1 | 587 | 453 | 352 | 220 | 152 | 115 | -995 | 98 | 16283 | 0 | 12 | 18 | 24 | 36 | 48 | 60 | 08/19/1997 | 25 | Centerline | 5.9 | 34
23413 | 11 | 32 | 8 | 6 | 4 | 3 | 2 | 2 | 42 | 37 | 390 | 274 | 1 | 193 | 142 | 112 | 69 | 52 | 39 | 108 | 98 | 6201 | 0 | 12 | 18 | 24 | 36 | 48 | 60 | 08/19/1997 | 35 | Centerline | 5.9 | 11
23414 | 11 | 32 | 11 | 9 | 7 | 4 | 3 | 2 | 42 | 37 | 569 | 410 | 1 | 285 | 219 | 170 | 110 | 78 | 62 | 108 | 98 | 9041 | 0 | 12 | 18 | 24 | 36 | 48 | 60 | 08/19/1997 | 35 | Centerline | 5.9 | 16
23415 | 11 | 32 | 15 | 11 | 9 | 6 | 4 | 3 | 42 | 37 | 757 | 531 | 1 | 369 | 285 | 225 | 145 | 105 | 80 | 108 | 98 | 12033 | 0 | 12 | 18 | 24 | 36 | 48 | 60 | 08/19/1997 | 35 | Centerline | 5.9 | 21
23416 | 11 | 32 | 20 | 15 | 12 | 8 | 6 | 4 | 42 | 37 | 1035 | 714 | 1 | 496 | 387 | 305 | 199 | 142 | 110 | 108 | 98 | 16442 | 0 | 12 | 18 | 24 | 36 | 48 | 60 | 08/19/1997 | 35 | Centerline | 5.9 | 28
23417 | 11 | 32 | 9 | 7 | 5 | 3 | 2 | 2 | -995 | 37 | 391 | 326 | 1 | 222 | 167 | 130 | 80 | 56 | 42 | -995 | 98 | 6213 | 0 | 12 | 18 | 24 | 36 | 48 | 60 | 08/19/1997 | 45 | Centerline | 5.9 | 13
23418 | 11 | 32 | 13 | 10 | 8 | 5 | 3 | 3 | -995 | 37 | 565 | 480 | 1 | 328 | 253 | 197 | 124 | 84 | 65 | -995 | 98 | 8978 | 0 | 12 | 18 | 24 | 36 | 48 | 60 | 08/19/1997 | 45 | Centerline | 5.9 | 19
23419 | 11 | 32 | 17 | 13 | 10 | 7 | 4 | 3 | -995 | 37 | 750 | 624 | 1 | 428 | 334 | 260 | 165 | 112 | 86 | -995 | 98 | 11914 | 0 | 12 | 18 | 24 | 36 | 48 | 60 | 08/19/1997 | 45 | Centerline | 5.9 | 25
23420 | 11 | 32 | 23 | 18 | 14 | 9 | 6 | 5 | -995 | 37 | 1027 | 837 | 1 | 581 | 454 | 357 | 227 | 156 | 118 | -995 | 98 | 16323 | 0 | 12 | 18 | 24 | 36 | 48 | 60 | 08/19/1997 | 45 | Centerline | 5.9 | 33
23421 | 11 | 32 | 9 | 6 | 5 | 3 | 2 | 2 | 43 | 37 | 392 | 318 | 1 | 220 | 164 | 127 | 74 | 51 | 40 | 108 | 98 | 6221 | 0 | 12 | 18 | 24 | 36 | 48 | 60 | 08/19/1997 | 55 | Centerline | 5.9 | 13
23422 | 11 | 32 | 13 | 10 | 7 | 4 | 3 | 2 | 43 | 37 | 567 | 464 | 1 | 318 | 246 | 190 | 114 | 78 | 58 | 108 | 98 | 9006 | 0 | 12 | 18 | 24 | 36 | 48 | 60 | 08/19/1997 | 55 | Centerline | 5.9 | 18
23423 | 11 | 32 | 16 | 13 | 10 | 6 | 4 | 3 | 43 | 37 | 749 | 599 | 1 | 414 | 323 | 251 | 152 | 104 | 78 | 108 | 98 | 11906 | 0 | 12 | 18 | 24 | 36 | 48 | 60 | 08/19/1997 | 55 | Centerline | 5.9 | 24
20653 | 20 | 27 | 8 | 6 | 5 | 3 | 2 | 2 | 12 | 16 | 387 | 261 | 1 | 200 | 159 | 125 | 77 | 52 | 39 | 53 | 60 | 6142 | 0 | 12 | 18 | 24 | 36 | 48 | 60 | 04/14/1997 | 15 | Centerline | 5.9 | 10
20654 | 20 | 27 | 11 | 9 | 7 | 4 | 3 | 2 | 12 | 16 | 554 | 358 | 1 | 279 | 225 | 179 | 111 | 73 | 54 | 53 | 60 | 8803 | 0 | 12 | 18 | 24 | 36 | 48 | 60 | 04/14/1997 | 15 | Centerline | 5.9 | 14
20655 | 20 | 27 | 15 | 12 | 9 | 6 | 4 | 3 | 12 | 16 | 742 | 469 | 1 | 369 | 298 | 236 | 148 | 98 | 72 | 53 | 60 | 11783 | 0 | 12 | 18 | 24 | 36 | 48 | 60 | 04/14/1997 | 15 | Centerline | 5.9 | 18
20656 | 20 | 27 | 19 | 16 | 12 | 8 | 5 | 4 | 12 | 16 | 989 | 633 | 1 | 491 | 397 | 317 | 198 | 132 | 96 | 53 | 60 | 15707 | 0 | 12 | 18 | 24 | 36 | 48 | 60 | 04/14/1997 | 15 | Centerline | 5.9 | 25
23036 | 1 | 32 | 32 | 25 | 19 | 11 | 8 | 6 | -995 | 34 | 1018 | 1138 | 1 | 815 | 631 | 483 | 289 | 196 | 150 | -995 | 93 | 16180 | 0 | 12 | 18 | 24 | 36 | 48 | 60 | 08/19/1997 | 35 | Outer Wheel Path | 5.9 | 45
20658 | 20 | 27 | 11 | 9 | 7 | 5 | 3 | 2 | -995 | 16 | 554 | 376 | 1 | 284 | 229 | 183 | 119 | 80 | 58 | -995 | 60 | 8799 | 0 | 12 | 18 | 24 | 36 | 48 | 60 | 04/14/1997 | 25 | Centerline | 5.9 | 15
20659 | 20 | 27 | 15 | 12 | 10 | 6 | 4 | 3 | -995 | 16 | 743 | 496 | 1 | 375 | 304 | 242 | 160 | 106 | 78 | -995 | 60 | 11806 | 0 | 12 | 18 | 24 | 36 | 48 | 60 | 04/14/1997 | 25 | Centerline | 5.9 | 20
20660 | 20 | 27 | 20 | 16 | 13 | 8 | 6 | 4 | -995 | 16 | 996 | 662 | 1 | 499 | 405 | 325 | 212 | 142 | 105 | -995 | 60 | 15827 | 0 | 12 | 18 | 24 | 36 | 48 | 60 | 04/14/1997 | 25 | Centerline | 5.9 | 26
20661 | 20 | 27 | 8 | 6 | 5 | 3 | 2 | 2 | 12 | 16 | 388 | 269 | 1 | 203 | 164 | 131 | 84 | 59 | 44 | 53 | 60 | 6169 | 0 | 12 | 18 | 24 | 36 | 48 | 60 | 04/14/1997 | 35 | Centerline | 5.9 | 11
20662 | 20 | 27 | 11 | 9 | 7 | 5 | 3 | 2 | 12 | 16 | 554 | 378 | 1 | 281 | 233 | 189 | 122 | 86 | 62 | 53 | 60 | 8807 | 0 | 12 | 18 | 24 | 36 | 48 | 60 | 04/14/1997 | 35 | Centerline | 5.9 | 15
20663 | 20 | 27 | 15 | 12 | 10 | 6 | 4 | 3 | 12 | 16 | 742 | 493 | 1 | 374 | 308 | 250 | 163 | 111 | 83 | 53 | 60 | 11794 | 0 | 12 | 18 | 24 | 36 | 48 | 60 | 04/14/1997 | 35 | Centerline | 5.9 | 19
20664 | 20 | 27 | 20 | 16 | 13 | 9 | 6 | 4 | 12 | 16 | 994 | 662 | 1 | 496 | 410 | 333 | 217 | 150 | 110 | 53 | 60 | 15799 | 0 | 12 | 18 | 24 | 36 | 48 | 60 | 04/14/1997 | 35 | Centerline | 5.9 | 26
20665 | 20 | 27 | 8 | 7 | 5 | 4 | 2 | 2 | -995 | 16 | 390 | 276 | 1 | 214 | 172 | 139 | 89 | 61 | 45 | -995 | 60 | 6197 | 0 | 12 | 18 | 24 | 36 | 48 | 60 | 04/14/1997 | 45 | Centerline | 5.9 | 11
20666 | 20 | 27 | 12 | 10 | 8 | 5 | 3 | 2 | -995 | 16 | 549 | 384 | 1 | 296 | 241 | 195 | 127 | 85 | 62 | -995 | 60 | 8728 | 0 | 12 | 18 | 24 | 36 | 48 | 60 | 04/14/1997 | 45 | Centerline | 5.9 | 15
20667 | 20 | 27 | 15 | 13 | 10 | 7 | 5 | 3 | -995 | 16 | 741 | 504 | 1 | 393 | 321 | 261 | 170 | 115 | 83 | -995 | 60 | 11775 | 0 | 12 | 18 | 24 | 36 | 48 | 60 | 04/14/1997 | 45 | Centerline | 5.9 | 20
20668 | 20 | 27 | 20 | 17 | 14 | 9 | 6 | 4 | -995 | 16 | 992 | 672 | 1 | 518 | 427 | 346 | 227 | 154 | 112 | -995 | 60 | 15767 | 0 | 12 | 18 | 24 | 36 | 48 | 60 | 04/14/1997 | 45 | Centerline | 5.9 | 26
20669 | 20 | 27 | 8 | 6 | 5 | 3 | 2 | 2 | 12 | 16 | 389 | 266 | 1 | 203 | 164 | 131 | 82 | 56 | 40 | 53 | 60 | 6173 | 0 | 12 | 18 | 24 | 36 | 48 | 60 | 04/14/1997 | 55 | Centerline | 5.9 | 10
20670 | 20 | 27 | 11 | 9 | 7 | 5 | 3 | 2 | 12 | 16 | 549 | 371 | 1 | 283 | 231 | 187 | 120 | 80 | 57 | 53 | 60 | 8724 | 0 | 12 | 18 | 24 | 36 | 48 | 60 | 04/14/1997 | 55 | Centerline | 5.9 | 15
20671 | 20 | 27 | 15 | 12 | 10 | 6 | 4 | 3 | 12 | 16 | 739 | 487 | 1 | 375 | 307 | 249 | 161 | 107 | 76 | 53 | 60 | 11747 | 0 | 12 | 18 | 24 | 36 | 48 | 60 | 04/14/1997 | 55 | Centerline | 5.9 | 19
20672 | 20 | 27 | 20 | 16 | 13 | 9 | 6 | 4 | 12 | 16 | 994 | 652 | 1 | 499 | 410 | 334 | 217 | 145 | 103 | 53 | 60 | 15799 | 0 | 12 | 18 | 24 | 36 | 48 | 60 | 04/14/1997 | 55 | Centerline | 5.9 | 26
20673 | 20 | 27 | 9 | 7 | 5 | 3 | 2 | 2 | -995 | 23 | 385 | 332 | 1 | 227 | 180 | 136 | 79 | 53 | 41 | -995 | 73 | 6122 | 0 | 12 | 18 | 24 | 36 | 48 | 60 | 04/14/1997 | 15 | Outer Wheel Path | 5.9 | 13
20674 | 20 | 27 | 12 | 10 | 8 | 4 | 3 | 2 | -995 | 23 | 552 | 445 | 1 | 316 | 249 | 191 | 113 | 75 | 58 | -995 | 73 | 8763 | 0 | 12 | 18 | 24 | 36 | 48 | 60 | 04/14/1997 | 15 | Outer Wheel Path | 5.9 | 18
20675 | 20 | 27 | 16 | 13 | 10 | 6 | 4 | 3 | -995 | 23 | 742 | 589 | 1 | 418 | 330 | 254 | 153 | 101 | 78 | -995 | 73 | 11783 | 0 | 12 | 18 | 24 | 36 | 48 | 60 | 04/14/1997 | 15 | Outer Wheel Path | 5.9 | 23
20676 | 20 | 27 | 22 | 17 | 13 | 8 | 5 | 4 | -995 | 23 | 986 | 791 | 1 | 555 | 439 | 339 | 205 | 136 | 105 | -995 | 73 | 15672 | 0 | 12 | 18 | 24 | 36 | 48 | 60 | 04/14/1997 | 15 | Outer Wheel Path | 5.9 | 31
20677 | 20 | 27 | 10 | 7 | 6 | 4 | 2 | 2 | 27 | 23 | 381 | 344 | 1 | 244 | 186 | 145 | 91 | 58 | 43 | 80 | 73 | 6054 | 0 | 12 | 18 | 24 | 36 | 48 | 60 | 04/14/1997 | 25 | Outer Wheel Path | 5.9 | 14
20678 | 20 | 27 | 13 | 10 | 8 | 5 | 3 | 2 | 27 | 23 | 548 | 475 | 1 | 340 | 263 | 204 | 128 | 82 | 59 | 80 | 73 | 8704 | 0 | 12 | 18 | 24 | 36 | 48 | 60 | 04/14/1997 | 25 | Outer Wheel Path | 5.9 | 19
20679 | 20 | 27 | 18 | 14 | 11 | 7 | 4 | 3 | 27 | 23 | 736 | 625 | 1 | 453 | 352 | 274 | 169 | 110 | 80 | 80 | 73 | 11695 | 0 | 12 | 18 | 24 | 36 | 48 | 60 | 04/14/1997 | 25 | Outer Wheel Path | 5.9 | 25
20680 | 20 | 27 | 24 | 19 | 14 | 9 | 6 | 4 | 27 | 23 | 982 | 839 | 1 | 603 | 472 | 368 | 228 | 149 | 108 | 80 | 73 | 15600 | 0 | 12 | 18 | 24 | 36 | 48 | 60 | 04/14/1997 | 25 | Outer Wheel Path | 5.9 | 33
20681 | 20 | 27 | 10 | 8 | 6 | 4 | 3 | 2 | -995 | 23 | 383 | 342 | 1 | 249 | 194 | 156 | 102 | 69 | 51 | -995 | 73 | 6090 | 0 | 12 | 18 | 24 | 36 | 48 | 60 | 04/14/1997 | 35 | Outer Wheel Path | 5.9 | 13
20682 | 20 | 27 | 14 | 11 | 9 | 6 | 4 | 3 | -995 | 23 | 549 | 475 | 1 | 345 | 272 | 217 | 140 | 94 | 69 | -995 | 73 | 8724 | 0 | 12 | 18 | 24 | 36 | 48 | 60 | 04/14/1997 | 35 | Outer Wheel Path | 5.9 | 19
20683 | 20 | 27 | 18 | 14 | 11 | 7 | 5 | 4 | -995 | 23 | 736 | 628 | 1 | 456 | 362 | 289 | 185 | 125 | 91 | -995 | 73 | 11699 | 0 | 12 | 18 | 24 | 36 | 48 | 60 | 04/14/1997 | 35 | Outer Wheel Path | 5.9 | 25
20684 | 20 | 27 | 24 | 19 | 15 | 10 | 7 | 5 | -995 | 23 | 981 | 843 | 1 | 610 | 485 | 386 | 248 | 168 | 123 | -995 | 73 | 15580 | 0 | 12 | 18 | 24 | 36 | 48 | 60 | 04/14/1997 | 35 | Outer Wheel Path | 5.9 | 33
20534 | 17 | 27 | 11 | 9 | 7 | 5 | 3 | 2 | 13 | 17 | 558 | 365 | 1 | 278 | 223 | 178 | 115 | 82 | 61 | 54 | 63 | 8867 | 0 | 12 | 18 | 24 | 36 | 48 | 60 | 04/14/1997 | 25 | Centerline | 5.9 | 14
20686 | 20 | 27 | 14 | 11 | 9 | 5 | 4 | 3 | 27 | 23 | 547 | 489 | 1 | 355 | 284 | 220 | 137 | 92 | 66 | 80 | 73 | 8692 | 0 | 12 | 18 | 24 | 36 | 48 | 60 | 04/14/1997 | 45 | Outer Wheel Path | 5.9 | 19
20687 | 20 | 27 | 18 | 15 | 12 | 7 | 5 | 4 | 27 | 23 | 737 | 642 | 1 | 467 | 373 | 298 | 186 | 125 | 90 | 80 | 73 | 11703 | 0 | 12 | 18 | 24 | 36 | 48 | 60 | 04/14/1997 | 45 | Outer Wheel Path | 5.9 | 25
20688 | 20 | 27 | 24 | 20 | 16 | 10 | 7 | 5 | 27 | 23 | 980 | 860 | 1 | 621 | 496 | 399 | 254 | 168 | 121 | 80 | 73 | 15572 | 0 | 12 | 18 | 24 | 36 | 48 | 60 | 04/14/1997 | 45 | Outer Wheel Path | 5.9 | 34
20689 | 20 | 27 | 9 | 7 | 6 | 3 | 2 | 2 | 26 | 23 | 384 | 336 | 1 | 235 | 180 | 140 | 83 | 54 | 41 | 78 | 73 | 6106 | 0 | 12 | 18 | 24 | 36 | 48 | 60 | 04/14/1997 | 55 | Outer Wheel Path | 5.9 | 13
20690 | 20 | 27 | 13 | 10 | 8 | 5 | 3 | 2 | 26 | 23 | 546 | 463 | 1 | 332 | 253 | 197 | 117 | 78 | 56 | 78 | 73 | 8676 | 0 | 12 | 18 | 24 | 36 | 48 | 60 | 04/14/1997 | 55 | Outer Wheel Path | 5.9 | 18
20691 | 20 | 27 | 17 | 13 | 10 | 6 | 4 | 3 | 26 | 23 | 734 | 608 | 1 | 433 | 337 | 263 | 159 | 105 | 75 | 78 | 73 | 11655 | 0 | 12 | 18 | 24 | 36 | 48 | 60 | 04/14/1997 | 55 | Outer Wheel Path | 5.9 | 24
20692 | 20 | 27 | 23 | 18 | 14 | 8 | 6 | 4 | 26 | 23 | 981 | 817 | 1 | 580 | 451 | 352 | 215 | 144 | 103 | 78 | 73 | 15588 | 0 | 12 | 18 | 24 | 36 | 48 | 60 | 04/14/1997 | 55 | Outer Wheel Path | 5.9 | 32
20693 | 21 | 27 | 7 | 6 | 5 | 3 | 2 | 2 | 12 | 16 | 388 | 255 | 1 | 190 | 154 | 125 | 83 | 55 | 40 | 54 | 61 | 6161 | 0 | 12 | 18 | 24 | 36 | 48 | 60 | 04/14/1997 | 20 | Centerline | 5.9 | 10
20694 | 21 | 27 | 11 | 9 | 7 | 5 | 3 | 2 | 12 | 16 | 556 | 357 | 1 | 268 | 218 | 178 | 120 | 80 | 56 | 54 | 61 | 8827 | 0 | 12 | 18 | 24 | 36 | 48 | 60 | 04/14/1997 | 20 | Centerline | 5.9 | 14
20695 | 21 | 27 | 14 | 11 | 9 | 6 | 4 | 3 | 12 | 16 | 741 | 467 | 1 | 352 | 291 | 236 | 155 | 105 | 75 | 54 | 61 | 11771 | 0 | 12 | 18 | 24 | 36 | 48 | 60 | 04/14/1997 | 20 | Centerline | 5.9 | 18
20696 | 21 | 27 | 18 | 15 | 12 | 8 | 6 | 4 | 12 | 16 | 998 | 624 | 1 | 467 | 388 | 314 | 208 | 141 | 100 | 54 | 61 | 15862 | 0 | 12 | 18 | 24 | 36 | 48 | 60 | 04/14/1997 | 20 | Centerline | 5.9 | 25
20697 | 21 | 27 | 8 | 6 | 5 | 3 | 2 | 2 | 12 | 16 | 393 | 259 | 1 | 193 | 156 | 124 | 76 | 52 | 38 | 54 | 61 | 6237 | 0 | 12 | 18 | 24 | 36 | 48 | 60 | 04/14/1997 | 30 | Centerline | 5.9 | 10
20698 | 21 | 27 | 10 | 8 | 7 | 4 | 3 | 2 | 12 | 16 | 546 | 349 | 1 | 265 | 214 | 171 | 108 | 74 | 53 | 54 | 61 | 8668 | 0 | 12 | 18 | 24 | 36 | 48 | 60 | 04/14/1997 | 30 | Centerline | 5.9 | 14
20699 | 21 | 27 | 14 | 11 | 9 | 6 | 4 | 3 | 12 | 16 | 742 | 465 | 1 | 352 | 285 | 229 | 146 | 100 | 72 | 54 | 61 | 11787 | 0 | 12 | 18 | 24 | 36 | 48 | 60 | 04/14/1997 | 30 | Centerline | 5.9 | 18
20700 | 21 | 27 | 18 | 15 | 12 | 8 | 5 | 4 | 12 | 16 | 998 | 618 | 1 | 465 | 379 | 304 | 195 | 133 | 96 | 54 | 61 | 15862 | 0 | 12 | 18 | 24 | 36 | 48 | 60 | 04/14/1997 | 30 | Centerline | 5.9 | 24
20701 | 21 | 27 | 6 | 5 | 4 | 2 | 2 | 1 | 12 | 16 | 391 | 221 | 1 | 161 | 128 | 99 | 62 | 45 | 35 | 53 | 61 | 6205 | 0 | 12 | 18 | 24 | 36 | 48 | 60 | 04/14/1997 | 40 | Centerline | 5.9 | 9
20702 | 21 | 27 | 9 | 7 | 6 | 4 | 2 | 2 | 12 | 16 | 547 | 307 | 1 | 222 | 178 | 141 | 90 | 62 | 47 | 53 | 61 | 8696 | 0 | 12 | 18 | 24 | 36 | 48 | 60 | 04/14/1997 | 40 | Centerline | 5.9 | 12
20703 | 21 | 27 | 12 | 9 | 7 | 5 | 3 | 2 | 12 | 16 | 741 | 404 | 1 | 292 | 236 | 187 | 120 | 83 | 63 | 53 | 61 | 11771 | 0 | 12 | 18 | 24 | 36 | 48 | 60 | 04/14/1997 | 40 | Centerline | 5.9 | 16
20704 | 21 | 27 | 15 | 12 | 10 | 6 | 4 | 3 | 12 | 16 | 1000 | 533 | 1 | 386 | 312 | 248 | 160 | 111 | 84 | 53 | 61 | 15894 | 0 | 12 | 18 | 24 | 36 | 48 | 60 | 04/14/1997 | 40 | Centerline | 5.9 | 21
20705 | 21 | 27 | 7 | 5 | 4 | 3 | 2 | 2 | 12 | 16 | 381 | 232 | 1 | 173 | 139 | 112 | 72 | 51 | 38 | 54 | 61 | 6058 | 0 | 12 | 18 | 24 | 36 | 48 | 60 | 04/14/1997 | 50 | Centerline | 5.9 | 9
15593 | 23 | 22 | 8 | 6 | 5 | 4 | 3 | 2 | 17 | 15 | 398 | 234 | 1 | 191 | 165 | 136 | 93 | 64 | 48 | 63 | 58 | 6324 | 0 | 12 | 18 | 24 | 36 | 48 | 60 | 01/31/1997 | 25 | Centerline | 5.9 | 9
15594 | 23 | 22 | 10 | 9 | 7 | 5 | 3 | 2 | 17 | 15 | 554 | 316 | 1 | 262 | 223 | 186 | 127 | 89 | 62 | 63 | 58 | 8807 | 0 | 12 | 18 | 24 | 36 | 48 | 60 | 01/31/1997 | 25 | Centerline | 5.9 | 12
15595 | 23 | 22 | 14 | 12 | 10 | 7 | 5 | 3 | 17 | 15 | 748 | 417 | 1 | 346 | 294 | 246 | 168 | 117 | 85 | 63 | 58 | 11886 | 0 | 12 | 18 | 24 | 36 | 48 | 60 | 01/31/1997 | 25 | Centerline | 5.9 | 16
15596 | 23 | 22 | 18 | 15 | 13 | 9 | 6 | 5 | 17 | 15 | 993 | 555 | 1 | 460 | 392 | 329 | 224 | 158 | 114 | 63 | 58 | 15775 | 0 | 12 | 18 | 24 | 36 | 48 | 60 | 01/31/1997 | 25 | Centerline | 5.9 | 22
20866 | 25 | 27 | 11 | 9 | 7 | 5 | 3 | 2 | 11 | 16 | 550 | 371 | 1 | 279 | 226 | 183 | 120 | 81 | 60 | 52 | 61 | 8732 | 0 | 12 | 18 | 24 | 36 | 48 | 60 | 04/14/1997 | 55 | Centerline | 5.9 | 15
24151 | 3 | 34 | 17 | 13 | 10 | 6 | 4 | 3 | 43 | 28 | 746 | 614 | 1 | 432 | 332 | 259 | 159 | 112 | 89 | 109 | 82 | 11850 | 0 | 12 | 18 | 24 | 36 | 48 | 60 | 09/16/1997 | 35 | Centerline | 5.9 | 24
24152 | 3 | 34 | 23 | 18 | 14 | 9 | 6 | 5 | 43 | 28 | 1007 | 832 | 1 | 589 | 458 | 357 | 220 | 154 | 121 | 109 | 82 | 16001 | 0 | 12 | 18 | 24 | 36 | 48 | 60 | 09/16/1997 | 35 | Centerline | 5.9 | 33
24153 | 3 | 34 | 10 | 8 | 6 | 3 | 2 | 2 | 43 | 28 | 392 | 374 | 1 | 264 | 195 | 150 | 87 | 58 | 43 | 109 | 82 | 6221 | 0 | 12 | 18 | 24 | 36 | 48 | 60 | 09/16/1997 | 45 | Centerline | 5.9 | 15
24154 | 3 | 34 | 15 | 12 | 9 | 5 | 4 | 3 | 43 | 28 | 585 | 533 | 1 | 382 | 294 | 223 | 131 | 91 | 70 | 109 | 82 | 9292 | 0 | 12 | 18 | 24 | 36 | 48 | 60 | 09/16/1997 | 45 | Centerline | 5.9 | 21
24155 | 3 | 34 | 19 | 15 | 11 | 7 | 5 | 3 | 43 | 28 | 742 | 676 | 1 | 482 | 373 | 284 | 169 | 115 | 88 | 109 | 82 | 11790 | 0 | 12 | 18 | 24 | 36 | 48 | 60 | 09/16/1997 | 45 | Centerline | 5.9 | 27
24156 | 3 | 34 | 26 | 20 | 15 | 9 | 6 | 5 | 43 | 28 | 1001 | 914 | 1 | 659 | 513 | 393 | 234 | 159 | 122 | 109 | 82 | 15906 | 0 | 12 | 18 | 24 | 36 | 48 | 60 | 09/16/1997 | 45 | Centerline | 5.9 | 36
24157 | 3 | 34 | 10 | 8 | 6 | 4 | 2 | 2 | 43 | 28 | 396 | 378 | 1 | 262 | 198 | 149 | 89 | 60 | 45 | 109 | 82 | 6289 | 0 | 12 | 18 | 24 | 36 | 48 | 60 | 09/16/1997 | 55 | Centerline | 5.9 | 15
24158 | 3 | 34 | 15 | 11 | 9 | 5 | 4 | 3 | 43 | 28 | 587 | 542 | 1 | 381 | 292 | 222 | 132 | 89 | 67 | 109 | 82 | 9320 | 0 | 12 | 18 | 24 | 36 | 48 | 60 | 09/16/1997 | 55 | Centerline | 5.9 | 21
24159 | 3 | 34 | 19 | 15 | 11 | 7 | 5 | 3 | 43 | 28 | 744 | 686 | 1 | 481 | 372 | 283 | 171 | 114 | 86 | 109 | 82 | 11822 | 0 | 12 | 18 | 24 | 36 | 48 | 60 | 09/16/1997 | 55 | Centerline | 5.9 | 27
24160 | 3 | 34 | 26 | 20 | 15 | 9 | 6 | 5 | 43 | 28 | 1001 | 940 | 1 | 661 | 513 | 392 | 238 | 158 | 119 | 109 | 82 | 15902 | 0 | 12 | 18 | 24 | 36 | 48 | 60 | 09/16/1997 | 55 | Centerline | 5.9 | 37
24161 | 3 | 34 | 11 | 8 | 6 | 3 | 2 | 2 | 43 | 28 | 394 | 430 | 1 | 284 | 208 | 153 | 86 | 58 | 42 | 109 | 82 | 6257 | 0 | 12 | 18 | 24 | 36 | 48 | 60 | 09/16/1997 | 65 | Centerline | 5.9 | 17
24162 | 3 | 34 | 16 | 12 | 9 | 5 | 4 | 3 | 43 | 28 | 581 | 617 | 1 | 418 | 317 | 234 | 134 | 91 | 68 | 109 | 82 | 9228 | 0 | 12 | 18 | 24 | 36 | 48 | 60 | 09/16/1997 | 65 | Centerline | 5.9 | 24
24163 | 3 | 34 | 21 | 16 | 12 | 7 | 5 | 3 | 43 | 28 | 740 | 777 | 1 | 527 | 402 | 298 | 175 | 115 | 88 | 109 | 82 | 11763 | 0 | 12 | 18 | 24 | 36 | 48 | 60 | 09/16/1997 | 65 | Centerline | 5.9 | 31
24164 | 3 | 34 | 28 | 22 | 16 | 10 | 6 | 5 | 43 | 28 | 999 | 1059 | 1 | 718 | 553 | 414 | 244 | 162 | 123 | 109 | 82 | 15870 | 0 | 12 | 18 | 24 | 36 | 48 | 60 | 09/16/1997 | 65 | Centerline | 5.9 | 42
24165 | 4 | 34 | 9 | 7 | 5 | 3 | 2 | 2 | 37 | 29 | 384 | 345 | 1 | 234 | 170 | 127 | 73 | 51 | 39 | 99 | 84 | 6102 | 0 | 12 | 18 | 24 | 36 | 48 | 60 | 09/16/1997 | 15 | Centerline | 5.9 | 14
24166 | 4 | 34 | 13 | 10 | 7 | 4 | 3 | 2 | 37 | 29 | 578 | 498 | 1 | 341 | 253 | 189 | 110 | 75 | 56 | 99 | 84 | 9177 | 0 | 12 | 18 | 24 | 36 | 48 | 60 | 09/16/1997 | 15 | Centerline | 5.9 | 20
24167 | 4 | 34 | 17 | 13 | 10 | 6 | 4 | 3 | 37 | 29 | 739 | 627 | 1 | 428 | 320 | 242 | 142 | 96 | 73 | 99 | 84 | 11735 | 0 | 12 | 18 | 24 | 36 | 48 | 60 | 09/16/1997 | 15 | Centerline | 5.9 | 25
24168 | 4 | 34 | 23 | 17 | 13 | 8 | 5 | 4 | 37 | 29 | 1009 | 854 | 1 | 582 | 441 | 332 | 198 | 132 | 101 | 99 | 84 | 16033 | 0 | 12 | 18 | 24 | 36 | 48 | 60 | 09/16/1997 | 15 | Centerline | 5.9 | 34
24169 | 4 | 34 | 8 | 6 | 5 | 3 | 2 | 2 | 37 | 29 | 392 | 299 | 1 | 200 | 155 | 118 | 72 | 50 | 39 | 99 | 84 | 6225 | 0 | 12 | 18 | 24 | 36 | 48 | 60 | 09/16/1997 | 25 | Centerline | 5.9 | 12
24170 | 4 | 34 | 12 | 9 | 7 | 4 | 3 | 2 | 37 | 29 | 581 | 429 | 1 | 298 | 230 | 177 | 108 | 74 | 57 | 99 | 84 | 9228 | 0 | 12 | 18 | 24 | 36 | 48 | 60 | 09/16/1997 | 25 | Centerline | 5.9 | 17
24171 | 4 | 34 | 15 | 12 | 9 | 5 | 4 | 3 | 37 | 29 | 744 | 545 | 1 | 375 | 292 | 225 | 138 | 93 | 74 | 99 | 84 | 11826 | 0 | 12 | 18 | 24 | 36 | 48 | 60 | 09/16/1997 | 25 | Centerline | 5.9 | 21
24172 | 4 | 34 | 20 | 16 | 12 | 7 | 5 | 4 | 37 | 29 | 1012 | 737 | 1 | 513 | 399 | 310 | 190 | 130 | 99 | 99 | 84 | 16085 | 0 | 12 | 18 | 24 | 36 | 48 | 60 | 09/16/1997 | 25 | Centerline | 5.9 | 29
24173 | 4 | 34 | 8 | 6 | 5 | 3 | 2 | 2 | 37 | 29 | 388 | 290 | 1 | 206 | 158 | 124 | 76 | 54 | 42 | 99 | 84 | 6157 | 0 | 12 | 18 | 24 | 36 | 48 | 60 | 09/16/1997 | 35 | Centerline | 5.9 | 11
24174 | 4 | 34 | 12 | 9 | 7 | 5 | 3 | 2 | 37 | 29 | 582 | 424 | 1 | 302 | 238 | 183 | 115 | 79 | 62 | 99 | 84 | 9248 | 0 | 12 | 18 | 24 | 36 | 48 | 60 | 09/16/1997 | 35 | Centerline | 5.9 | 17
24175 | 4 | 34 | 15 | 12 | 9 | 6 | 4 | 3 | 37 | 29 | 744 | 536 | 1 | 383 | 300 | 234 | 147 | 102 | 79 | 99 | 84 | 11826 | 0 | 12 | 18 | 24 | 36 | 48 | 60 | 09/16/1997 | 35 | Centerline | 5.9 | 21
24176 | 4 | 34 | 20 | 16 | 13 | 8 | 6 | 4 | 37 | 29 | 1010 | 730 | 1 | 520 | 411 | 320 | 201 | 140 | 109 | 99 | 84 | 16045 | 0 | 12 | 18 | 24 | 36 | 48 | 60 | 09/16/1997 | 35 | Centerline | 5.9 | 29
24177 | 4 | 34 | 9 | 6 | 5 | 3 | 2 | 2 | 37 | 29 | 389 | 317 | 1 | 219 | 164 | 124 | 73 | 50 | 39 | 99 | 84 | 6177 | 0 | 12 | 18 | 24 | 36 | 48 | 60 | 09/16/1997 | 45 | Centerline | 5.9 | 12
24178 | 4 | 34 | 13 | 10 | 7 | 4 | 3 | 2 | 37 | 29 | 581 | 462 | 1 | 321 | 247 | 187 | 111 | 75 | 58 | 99 | 84 | 9236 | 0 | 12 | 18 | 24 | 36 | 48 | 60 | 09/16/1997 | 45 | Centerline | 5.9 | 18
24179 | 4 | 34 | 16 | 12 | 9 | 6 | 4 | 3 | 37 | 29 | 741 | 581 | 1 | 404 | 312 | 238 | 143 | 95 | 74 | 99 | 84 | 11775 | 0 | 12 | 18 | 24 | 36 | 48 | 60 | 09/16/1997 | 45 | Centerline | 5.9 | 23
24180 | 4 | 34 | 22 | 17 | 13 | 8 | 5 | 4 | 37 | 29 | 1010 | 794 | 1 | 555 | 428 | 329 | 196 | 134 | 102 | 99 | 84 | 16045 | 0 | 12 | 18 | 24 | 36 | 48 | 60 | 09/16/1997 | 45 | Centerline | 5.9 | 31
24181 | 4 | 34 | 9 | 7 | 5 | 3 | 2 | 2 | 37 | 29 | 395 | 324 | 1 | 232 | 172 | 128 | 73 | 52 | 43 | 99 | 84 | 6269 | 0 | 12 | 18 | 24 | 36 | 48 | 60 | 09/16/1997 | 55 | Centerline | 5.9 | 13
24182 | 4 | 34 | 13 | 10 | 7 | 4 | 3 | 2 | 37 | 29 | 583 | 468 | 1 | 331 | 253 | 190 | 109 | 79 | 61 | 99 | 84 | 9268 | 0 | 12 | 18 | 24 | 36 | 48 | 60 | 09/16/1997 | 55 | Centerline | 5.9 | 18
24183 | 4 | 34 | 17 | 13 | 10 | 5 | 4 | 3 | 37 | 29 | 743 | 595 | 1 | 428 | 326 | 242 | 139 | 99 | 77 | 99 | 84 | 11806 | 0 | 12 | 18 | 24 | 36 | 48 | 60 | 09/16/1997 | 55 | Centerline | 5.9 | 23
24184 | 4 | 34 | 23 | 18 | 13 | 8 | 5 | 4 | 37 | 29 | 1004 | 820 | 1 | 578 | 446 | 338 | 197 | 137 | 106 | 99 | 84 | 15958 | 0 | 12 | 18 | 24 | 36 | 48 | 60 | 09/16/1997 | 55 | Centerline | 5.9 | 32
24185 | 4 | 34 | 10 | 7 | 5 | 3 | 2 | 2 | 42 | 30 | 391 | 401 | 1 | 249 | 175 | 129 | 81 | 54 | 41 | 108 | 86 | 6217 | 0 | 12 | 18 | 24 | 36 | 48 | 60 | 09/16/1997 | 15 | Outer Wheel Path | 5.9 | 16
24186 | 4 | 34 | 14 | 10 | 7 | 4 | 3 | 2 | 42 | 30 | 580 | 554 | 1 | 357 | 262 | 189 | 112 | 77 | 60 | 108 | 86 | 9220 | 0 | 12 | 18 | 24 | 36 | 48 | 60 | 09/16/1997 | 15 | Outer Wheel Path | 5.9 | 22
24187 | 4 | 34 | 18 | 13 | 10 | 6 | 4 | 3 | 42 | 30 | 734 | 690 | 1 | 453 | 332 | 245 | 144 | 102 | 77 | 108 | 86 | 11659 | 0 | 12 | 18 | 24 | 36 | 48 | 60 | 09/16/1997 | 15 | Outer Wheel Path | 5.9 | 27
24188 | 4 | 34 | 24 | 18 | 13 | 8 | 6 | 4 | 42 | 30 | 995 | 940 | 1 | 615 | 459 | 341 | 202 | 140 | 106 | 108 | 86 | 15815 | 0 | 12 | 18 | 24 | 36 | 48 | 60 | 09/16/1997 | 15 | Outer Wheel Path | 5.9 | 37
24438 | 16 | 34 | 14 | 11 | 9 | 5 | 3 | 3 | 40 | 27 | 596 | 509 | 1 | 366 | 285 | 216 | 130 | 88 | 67 | 103 | 81 | 9471 | 0 | 12 | 18 | 24 | 36 | 48 | 60 | 09/16/1997 | 45 | Centerline | 5.9 | 20
24439 | 16 | 34 | 18 | 14 | 11 | 7 | 4 | 3 | 40 | 27 | 754 | 647 | 1 | 465 | 362 | 278 | 167 | 112 | 85 | 103 | 81 | 11985 | 0 | 12 | 18 | 24 | 36 | 48 | 60 | 09/16/1997 | 45 | Centerline | 5.9 | 25
24440 | 16 | 34 | 25 | 20 | 15 | 9 | 6 | 5 | 40 | 27 | 1013 | 886 | 1 | 638 | 498 | 382 | 229 | 154 | 116 | 103 | 81 | 16089 | 0 | 12 | 18 | 24 | 36 | 48 | 60 | 09/16/1997 | 45 | Centerline | 5.9 | 35
24441 | 16 | 34 | 10 | 8 | 6 | 3 | 2 | 2 | 40 | 27 | 404 | 368 | 1 | 265 | 204 | 148 | 87 | 60 | 44 | 103 | 81 | 6416 | 0 | 12 | 18 | 24 | 36 | 48 | 60 | 09/16/1997 | 55 | Centerline | 5.9 | 14
24442 | 16 | 34 | 15 | 12 | 9 | 5 | 3 | 3 | 40 | 27 | 597 | 533 | 1 | 391 | 301 | 222 | 127 | 87 | 66 | 103 | 81 | 9490 | 0 | 12 | 18 | 24 | 36 | 48 | 60 | 09/16/1997 | 55 | Centerline | 5.9 | 21
24443 | 16 | 34 | 19 | 15 | 11 | 6 | 4 | 3 | 40 | 27 | 759 | 678 | 1 | 492 | 383 | 282 | 164 | 112 | 85 | 103 | 81 | 12061 | 0 | 12 | 18 | 24 | 36 | 48 | 60 | 09/16/1997 | 55 | Centerline | 5.9 | 27
24444 | 16 | 34 | 27 | 21 | 15 | 9 | 6 | 5 | 40 | 27 | 1016 | 921 | 1 | 674 | 527 | 389 | 227 | 153 | 119 | 103 | 81 | 16140 | 0 | 12 | 18 | 24 | 36 | 48 | 60 | 09/16/1997 | 55 | Centerline | 5.9 | 36
24445 | 16 | 34 | 9 | 7 | 5 | 4 | 2 | 2 | 27 | 24 | 414 | 295 | 1 | 221 | 177 | 140 | 90 | 59 | 44 | 81 | 75 | 6582 | 0 | 12 | 18 | 24 | 36 | 48 | 60 | 09/16/1997 | 15 | Outer Wheel Path | 5.9 | 12
24446 | 16 | 34 | 13 | 10 | 8 | 5 | 3 | 2 | 27 | 24 | 611 | 426 | 1 | 323 | 259 | 206 | 130 | 88 | 62 | 81 | 75 | 9713 | 0 | 12 | 18 | 24 | 36 | 48 | 60 | 09/16/1997 | 15 | Outer Wheel Path | 5.9 | 17
24447 | 16 | 34 | 16 | 13 | 10 | 7 | 4 | 3 | 27 | 24 | 779 | 547 | 1 | 412 | 332 | 264 | 169 | 112 | 82 | 81 | 75 | 12370 | 0 | 12 | 18 | 24 | 36 | 48 | 60 | 09/16/1997 | 15 | Outer Wheel Path | 5.9 | 22
24448 | 16 | 34 | 22 | 18 | 14 | 9 | 6 | 4 | 27 | 24 | 1029 | 739 | 1 | 557 | 453 | 360 | 230 | 153 | 112 | 81 | 75 | 16351 | 0 | 12 | 18 | 24 | 36 | 48 | 60 | 09/16/1997 | 15 | Outer Wheel Path | 5.9 | 29
24449 | 16 | 34 | 9 | 7 | 5 | 3 | 2 | 2 | 27 | 24 | 413 | 291 | 1 | 220 | 173 | 138 | 88 | 61 | 45 | 81 | 75 | 6567 | 0 | 12 | 18 | 24 | 36 | 48 | 60 | 09/16/1997 | 25 | Outer Wheel Path | 5.9 | 11
23240 | 6 | 32 | 35 | 25 | 19 | 11 | 8 | 6 | -995 | 32 | 1007 | 1410 | 1 | 881 | 646 | 485 | 290 | 197 | 154 | -995 | 90 | 16001 | 0 | 12 | 18 | 24 | 36 | 48 | 60 | 08/19/1997 | 43 | Outer Wheel Path | 5.9 | 56
21933 | 26 | 29 | 12 | 9 | 7 | 4 | 3 | 2 | 45 | 32 | 371 | 411 | 1 | 294 | 221 | 166 | 102 | 70 | 53 | 112 | 90 | 5887 | 0 | 12 | 18 | 24 | 36 | 48 | 60 | 05/16/1997 | 15 | Centerline | 5.9 | 16
21934 | 26 | 29 | 18 | 13 | 10 | 6 | 4 | 3 | 45 | 32 | 578 | 620 | 1 | 447 | 341 | 257 | 158 | 107 | 82 | 112 | 90 | 9177 | 0 | 12 | 18 | 24 | 36 | 48 | 60 | 05/16/1997 | 15 | Centerline | 5.9 | 24
23193 | 5 | 32 | 13 | 9 | 6 | 4 | 3 | 2 | -995 | 32 | 384 | 532 | 1 | 322 | 221 | 159 | 92 | 67 | 52 | -995 | 90 | 6098 | 0 | 12 | 18 | 24 | 36 | 48 | 60 | 08/19/1997 | 33 | Outer Wheel Path | 5.9 | 21
23194 | 5 | 32 | 19 | 13 | 9 | 6 | 4 | 3 | -995 | 32 | 559 | 766 | 1 | 472 | 334 | 241 | 141 | 101 | 80 | -995 | 90 | 8883 | 0 | 12 | 18 | 24 | 36 | 48 | 60 | 08/19/1997 | 33 | Outer Wheel Path | 5.9 | 30
23195 | 5 | 32 | 24 | 17 | 13 | 7 | 5 | 4 | -995 | 32 | 737 | 978 | 1 | 613 | 436 | 318 | 187 | 133 | 105 | -995 | 90 | 11707 | 0 | 12 | 18 | 24 | 36 | 48 | 60 | 08/19/1997 | 33 | Outer Wheel Path | 5.9 | 38
23196 | 5 | 32 | 33 | 24 | 17 | 10 | 7 | 6 | -995 | 32 | 1010 | 1292 | 1 | 831 | 598 | 439 | 257 | 181 | 144 | -995 | 90 | 16053 | 0 | 12 | 18 | 24 | 36 | 48 | 60 | 08/19/1997 | 33 | Outer Wheel Path | 5.9 | 51
23197 | 5 | 32 | 12 | 8 | 6 | 4 | 3 | 2 | -995 | 32 | 389 | 501 | 1 | 297 | 209 | 151 | 92 | 67 | 55 | -995 | 90 | 6173 | 0 | 12 | 18 | 24 | 36 | 48 | 60 | 08/19/1997 | 43 | Outer Wheel Path | 5.9 | 20
23198 | 5 | 32 | 17 | 12 | 9 | 5 | 4 | 3 | -995 | 32 | 561 | 729 | 1 | 441 | 313 | 229 | 139 | 102 | 82 | -995 | 90 | 8906 | 0 | 12 | 18 | 24 | 36 | 48 | 60 | 08/19/1997 | 43 | Outer Wheel Path | 5.9 | 29
23199 | 5 | 32 | 23 | 16 | 12 | 7 | 5 | 4 | -995 | 32 | 742 | 952 | 1 | 578 | 413 | 305 | 184 | 134 | 108 | -995 | 90 | 11787 | 0 | 12 | 18 | 24 | 36 | 48 | 60 | 08/19/1997 | 43 | Outer Wheel Path | 5.9 | 37
23200 | 5 | 32 | 31 | 22 | 17 | 10 | 7 | 6 | -995 | 32 | 1014 | 1284 | 1 | 788 | 567 | 420 | 251 | 181 | 145 | -995 | 90 | 16105 | 0 | 12 | 18 | 24 | 36 | 48 | 60 | 08/19/1997 | 43 | Outer Wheel Path | 5.9 | 51
23201 | 5 | 32 | 12 | 9 | 6 | 4 | 3 | 2 | 38 | 32 | 385 | 506 | 1 | 313 | 224 | 162 | 98 | 72 | 56 | 99 | 90 | 6122 | 0 | 12 | 18 | 24 | 36 | 48 | 60 | 08/19/1997 | 53 | Outer Wheel Path | 5.9 | 20
23202 | 5 | 32 | 18 | 13 | 10 | 6 | 4 | 3 | 38 | 32 | 560 | 746 | 1 | 459 | 333 | 243 | 148 | 109 | 86 | 99 | 90 | 8902 | 0 | 12 | 18 | 24 | 36 | 48 | 60 | 08/19/1997 | 53 | Outer Wheel Path | 5.9 | 29
23203 | 5 | 32 | 24 | 17 | 13 | 8 | 6 | 4 | 38 | 32 | 740 | 970 | 1 | 602 | 439 | 322 | 194 | 142 | 111 | 99 | 90 | 11751 | 0 | 12 | 18 | 24 | 36 | 48 | 60 | 08/19/1997 | 53 | Outer Wheel Path | 5.9 | 38
23204 | 5 | 32 | 32 | 24 | 17 | 10 | 8 | 6 | 38 | 32 | 1013 | 1320 | 1 | 824 | 603 | 444 | 266 | 191 | 151 | 99 | 90 | 16097 | 0 | 12 | 18 | 24 | 36 | 48 | 60 | 08/19/1997 | 53 | Outer Wheel Path | 5.9 | 52
23205 | 5 | 32 | 13 | 9 | 6 | 4 | 3 | 2 | -995 | 32 | 384 | 554 | 1 | 318 | 229 | 164 | 102 | 77 | 57 | -995 | 90 | 6098 | 0 | 12 | 18 | 24 | 36 | 48 | 60 | 08/19/1997 | 63 | Outer Wheel Path | 5.9 | 22
23206 | 5 | 32 | 18 | 13 | 10 | 6 | 4 | 3 | -995 | 32 | 556 | 804 | 1 | 463 | 337 | 246 | 150 | 109 | 86 | -995 | 90 | 8831 | 0 | 12 | 18 | 24 | 36 | 48 | 60 | 08/19/1997 | 63 | Outer Wheel Path | 5.9 | 32
23207 | 5 | 32 | 24 | 17 | 13 | 8 | 6 | 4 | -995 | 32 | 735 | 1045 | 1 | 608 | 444 | 326 | 199 | 145 | 112 | -995 | 90 | 11683 | 0 | 12 | 18 | 24 | 36 | 48 | 60 | 08/19/1997 | 63 | Outer Wheel Path | 5.9 | 41
23208 | 5 | 32 | 33 | 24 | 18 | 11 | 8 | 6 | -995 | 32 | 1005 | 1410 | 1 | 833 | 609 | 448 | 272 | 196 | 151 | -995 | 90 | 15962 | 0 | 12 | 18 | 24 | 36 | 48 | 60 | 08/19/1997 | 63 | Outer Wheel Path | 5.9 | 56
23209 | 6 | 32 | 15 | 11 | 8 | 5 | 3 | 2 | 28 | 37 | 384 | 636 | 1 | 381 | 271 | 200 | 116 | 78 | 58 | 81 | 99 | 6106 | 0 | 12 | 18 | 24 | 36 | 48 | 60 | 08/19/1997 | 23 | Centerline | 5.9 | 25
23210 | 6 | 32 | 23 | 16 | 12 | 7 | 5 | 4 | 28 | 37 | 557 | 943 | 1 | 572 | 412 | 307 | 180 | 122 | 92 | 81 | 99 | 8855 | 0 | 12 | 18 | 24 | 36 | 48 | 60 | 08/19/1997 | 23 | Centerline | 5.9 | 37
23211 | 6 | 32 | 30 | 21 | 16 | 9 | 6 | 5 | 28 | 37 | 736 | 1234 | 1 | 753 | 545 | 407 | 237 | 160 | 120 | 81 | 99 | 11699 | 0 | 12 | 18 | 24 | 36 | 48 | 60 | 08/19/1997 | 23 | Centerline | 5.9 | 49
23212 | 6 | 32 | 40 | 30 | 22 | 13 | 9 | 6 | 28 | 37 | 997 | 1678 | 1 | 1028 | 750 | 556 | 325 | 216 | 164 | 81 | 99 | 15846 | 0 | 12 | 18 | 24 | 36 | 48 | 60 | 08/19/1997 | 23 | Centerline | 5.9 | 66
23213 | 6 | 32 | 14 | 10 | 8 | 4 | 3 | 2 | 49 | 37 | 386 | 616 | 1 | 367 | 265 | 197 | 114 | 77 | 56 | 120 | 99 | 6134 | 0 | 12 | 18 | 24 | 36 | 48 | 60 | 08/19/1997 | 33 | Centerline | 5.9 | 24
23214 | 6 | 32 | 21 | 16 | 12 | 7 | 5 | 4 | 49 | 37 | 552 | 903 | 1 | 545 | 403 | 302 | 181 | 123 | 94 | 120 | 99 | 8767 | 0 | 12 | 18 | 24 | 36 | 48 | 60 | 08/19/1997 | 33 | Centerline | 5.9 | 36
23215 | 6 | 32 | 28 | 21 | 16 | 9 | 6 | 5 | 49 | 37 | 734 | 1183 | 1 | 717 | 534 | 399 | 238 | 160 | 121 | 120 | 99 | 11655 | 0 | 12 | 18 | 24 | 36 | 48 | 60 | 08/19/1997 | 33 | Centerline | 5.9 | 47
23216 | 6 | 32 | 39 | 29 | 22 | 13 | 9 | 6 | 49 | 37 | 999 | 1607 | 1 | 982 | 731 | 547 | 324 | 216 | 164 | 120 | 99 | 15874 | 0 | 12 | 18 | 24 | 36 | 48 | 60 | 08/19/1997 | 33 | Centerline | 5.9 | 63
23217 | 6 | 32 | 13 | 9 | 7 | 4 | 3 | 2 | 43 | 37 | 386 | 558 | 1 | 321 | 233 | 171 | 101 | 69 | 52 | 109 | 99 | 6138 | 0 | 12 | 18 | 24 | 36 | 48 | 60 | 08/19/1997 | 44 | Centerline | 5.9 | 22
23218 | 6 | 32 | 19 | 14 | 10 | 6 | 4 | 3 | 43 | 37 | 557 | 821 | 1 | 481 | 354 | 265 | 160 | 111 | 86 | 109 | 99 | 8847 | 0 | 12 | 18 | 24 | 36 | 48 | 60 | 08/19/1997 | 44 | Centerline | 5.9 | 32
23219 | 6 | 32 | 25 | 18 | 14 | 8 | 6 | 4 | 43 | 37 | 738 | 1069 | 1 | 630 | 467 | 349 | 210 | 144 | 111 | 109 | 99 | 11723 | 0 | 12 | 18 | 24 | 36 | 48 | 60 | 08/19/1997 | 44 | Centerline | 5.9 | 42
23220 | 6 | 32 | 34 | 25 | 19 | 11 | 8 | 6 | 43 | 37 | 1007 | 1438 | 1 | 863 | 641 | 479 | 287 | 196 | 150 | 109 | 99 | 16001 | 0 | 12 | 18 | 24 | 36 | 48 | 60 | 08/19/1997 | 44 | Centerline | 5.9 | 57
23221 | 6 | 32 | 12 | 9 | 7 | 4 | 3 | 2 | 51 | 37 | 388 | 528 | 1 | 307 | 223 | 166 | 97 | 67 | 53 | 123 | 99 | 6157 | 0 | 12 | 18 | 24 | 36 | 48 | 60 | 08/19/1997 | 53 | Centerline | 5.9 | 21
23222 | 6 | 32 | 18 | 13 | 10 | 6 | 4 | 3 | 51 | 37 | 556 | 777 | 1 | 459 | 339 | 253 | 154 | 107 | 83 | 123 | 99 | 8827 | 0 | 12 | 18 | 24 | 36 | 48 | 60 | 08/19/1997 | 53 | Centerline | 5.9 | 31
23223 | 6 | 32 | 24 | 18 | 13 | 8 | 6 | 4 | 51 | 37 | 742 | 1020 | 1 | 611 | 448 | 337 | 202 | 141 | 108 | 123 | 99 | 11783 | 0 | 12 | 18 | 24 | 36 | 48 | 60 | 08/19/1997 | 53 | Centerline | 5.9 | 40
23224 | 6 | 32 | 33 | 24 | 18 | 11 | 7 | 6 | 51 | 37 | 1007 | 1391 | 1 | 841 | 618 | 462 | 276 | 190 | 147 | 123 | 99 | 16001 | 0 | 12 | 18 | 24 | 36 | 48 | 60 | 08/19/1997 | 53 | Centerline | 5.9 | 55
23225 | 6 | 32 | 15 | 11 | 8 | 4 | 3 | 2 | 51 | 37 | 385 | 644 | 1 | 376 | 269 | 195 | 113 | 76 | 56 | 123 | 99 | 6118 | 0 | 12 | 18 | 24 | 36 | 48 | 60 | 08/19/1997 | 63 | Centerline | 5.9 | 25
23226 | 6 | 32 | 22 | 16 | 12 | 7 | 5 | 3 | 51 | 37 | 552 | 947 | 1 | 556 | 407 | 297 | 174 | 117 | 86 | 123 | 99 | 8775 | 0 | 12 | 18 | 24 | 36 | 48 | 60 | 08/19/1997 | 63 | Centerline | 5.9 | 37
23227 | 6 | 32 | 29 | 21 | 15 | 9 | 6 | 4 | 51 | 37 | 732 | 1243 | 1 | 735 | 537 | 393 | 230 | 152 | 114 | 123 | 99 | 11636 | 0 | 12 | 18 | 24 | 36 | 48 | 60 | 08/19/1997 | 63 | Centerline | 5.9 | 49
23228 | 6 | 32 | 40 | 29 | 21 | 12 | 8 | 6 | 51 | 37 | 996 | 1701 | 1 | 1009 | 737 | 537 | 312 | 204 | 154 | 123 | 99 | 15819 | 0 | 12 | 18 | 24 | 36 | 48 | 60 | 08/19/1997 | 63 | Centerline | 5.9 | 67
23229 | 6 | 32 | 14 | 10 | 7 | 4 | 3 | 2 | 48 | 32 | 385 | 574 | 1 | 343 | 246 | 180 | 104 | 71 | 55 | 118 | 90 | 6114 | 0 | 12 | 18 | 24 | 36 | 48 | 60 | 08/19/1997 | 23 | Outer Wheel Path | 5.9 | 23
23230 | 6 | 32 | 20 | 15 | 11 | 6 | 5 | 3 | 48 | 32 | 557 | 848 | 1 | 517 | 375 | 276 | 164 | 114 | 87 | 118 | 90 | 8851 | 0 | 12 | 18 | 24 | 36 | 48 | 60 | 08/19/1997 | 23 | Outer Wheel Path | 5.9 | 33
23231 | 6 | 32 | 27 | 20 | 14 | 9 | 6 | 4 | 48 | 32 | 736 | 1114 | 1 | 684 | 498 | 367 | 217 | 149 | 113 | 118 | 90 | 11699 | 0 | 12 | 18 | 24 | 36 | 48 | 60 | 08/19/1997 | 23 | Outer Wheel Path | 5.9 | 44
23232 | 6 | 32 | 37 | 27 | 20 | 12 | 8 | 6 | 48 | 32 | 1004 | 1520 | 1 | 943 | 691 | 509 | 300 | 204 | 155 | 118 | 90 | 15950 | 0 | 12 | 18 | 24 | 36 | 48 | 60 | 08/19/1997 | 23 | Outer Wheel Path | 5.9 | 60
23233 | 6 | 32 | 13 | 9 | 7 | 4 | 3 | 2 | 44 | 32 | 387 | 569 | 1 | 339 | 238 | 176 | 102 | 70 | 52 | 110 | 90 | 6142 | 0 | 12 | 18 | 24 | 36 | 48 | 60 | 08/19/1997 | 33 | Outer Wheel Path | 5.9 | 22
23234 | 6 | 32 | 20 | 14 | 11 | 6 | 4 | 4 | 44 | 32 | 555 | 838 | 1 | 509 | 367 | 274 | 165 | 113 | 89 | 110 | 90 | 8819 | 0 | 12 | 18 | 24 | 36 | 48 | 60 | 08/19/1997 | 33 | Outer Wheel Path | 5.9 | 33
23235 | 6 | 32 | 27 | 19 | 14 | 9 | 6 | 5 | 44 | 32 | 738 | 1096 | 1 | 673 | 488 | 364 | 217 | 148 | 115 | 110 | 90 | 11723 | 0 | 12 | 18 | 24 | 36 | 48 | 60 | 08/19/1997 | 33 | Outer Wheel Path | 5.9 | 43
23236 | 6 | 32 | 36 | 26 | 20 | 12 | 8 | 6 | 44 | 32 | 1002 | 1495 | 1 | 925 | 673 | 502 | 298 | 202 | 155 | 110 | 90 | 15922 | 0 | 12 | 18 | 24 | 36 | 48 | 60 | 08/19/1997 | 33 | Outer Wheel Path | 5.9 | 59
23237 | 6 | 32 | 13 | 9 | 7 | 4 | 3 | 2 | -995 | 32 | 381 | 541 | 1 | 321 | 229 | 168 | 99 | 66 | 53 | -995 | 90 | 6050 | 0 | 12 | 18 | 24 | 36 | 48 | 60 | 08/19/1997 | 43 | Outer Wheel Path | 5.9 | 21
23238 | 6 | 32 | 19 | 14 | 10 | 6 | 4 | 3 | -995 | 32 | 557 | 800 | 1 | 489 | 355 | 265 | 160 | 111 | 87 | -995 | 90 | 8851 | 0 | 12 | 18 | 24 | 36 | 48 | 60 | 08/19/1997 | 43 | Outer Wheel Path | 5.9 | 31
23239 | 6 | 32 | 25 | 18 | 14 | 8 | 6 | 4 | -995 | 32 | 739 | 1040 | 1 | 643 | 468 | 352 | 211 | 146 | 112 | -995 | 90 | 11747 | 0 | 12 | 18 | 24 | 36 | 48 | 60 | 08/19/1997 | 43 | Outer Wheel Path | 5.9 | 41
23424 | 11 | 32 | 22 | 17 | 13 | 8 | 6 | 4 | 43 | 37 | 1029 | 801 | 1 | 558 | 440 | 343 | 209 | 143 | 107 | 108 | 98 | 16355 | 0 | 12 | 18 | 24 | 36 | 48 | 60 | 08/19/1997 | 55 | Centerline | 5.9 | 32
23425 | 11 | 32 | 10 | 7 | 5 | 3 | 2 | 2 | 42 | 37 | 391 | 369 | 1 | 242 | 181 | 136 | 82 | 57 | 48 | 107 | 98 | 6213 | 0 | 12 | 18 | 24 | 36 | 48 | 60 | 08/19/1997 | 65 | Centerline | 5.9 | 15
23426 | 11 | 32 | 14 | 11 | 8 | 5 | 3 | 3 | 42 | 37 | 563 | 536 | 1 | 357 | 271 | 206 | 122 | 86 | 68 | 107 | 98 | 8946 | 0 | 12 | 18 | 24 | 36 | 48 | 60 | 08/19/1997 | 65 | Centerline | 5.9 | 21
23427 | 11 | 32 | 18 | 14 | 11 | 7 | 4 | 4 | 42 | 37 | 749 | 697 | 1 | 465 | 357 | 273 | 166 | 113 | 90 | 107 | 98 | 11906 | 0 | 12 | 18 | 24 | 36 | 48 | 60 | 08/19/1997 | 65 | Centerline | 5.9 | 27
23249 | 7 | 32 | 14 | 10 | 7 | 4 | 3 | 2 | -995 | 38 | 384 | 605 | 1 | 364 | 258 | 182 | 103 | 68 | 52 | -995 | 100 | 6094 | 0 | 12 | 18 | 24 | 36 | 48 | 60 | 08/19/1997 | 23 | Centerline | 5.9 | 24
23429 | 11 | 32 | 10 | 7 | 5 | 3 | 2 | 2 | 50 | 36 | 388 | 342 | 1 | 247 | 183 | 139 | 84 | 58 | 44 | 122 | 96 | 6165 | 0 | 12 | 18 | 24 | 36 | 48 | 60 | 08/19/1997 | 25 | Outer Wheel Path | 5.9 | 13
23430 | 11 | 32 | 14 | 11 | 8 | 5 | 4 | 3 | 50 | 36 | 561 | 500 | 1 | 359 | 275 | 212 | 131 | 89 | 67 | 122 | 96 | 8906 | 0 | 12 | 18 | 24 | 36 | 48 | 60 | 08/19/1997 | 25 | Outer Wheel Path | 5.9 | 20
23431 | 11 | 32 | 18 | 14 | 11 | 7 | 5 | 4 | 50 | 36 | 746 | 653 | 1 | 467 | 359 | 277 | 173 | 117 | 89 | 122 | 96 | 11858 | 0 | 12 | 18 | 24 | 36 | 48 | 60 | 08/19/1997 | 25 | Outer Wheel Path | 5.9 | 26
23432 | 11 | 32 | 25 | 19 | 15 | 9 | 6 | 5 | 50 | 36 | 1025 | 883 | 1 | 632 | 488 | 381 | 237 | 162 | 121 | 122 | 96 | 16279 | 0 | 12 | 18 | 24 | 36 | 48 | 60 | 08/19/1997 | 25 | Outer Wheel Path | 5.9 | 35
23433 | 11 | 32 | 9 | 7 | 5 | 3 | 2 | 2 | 51 | 36 | 388 | 334 | 1 | 221 | 166 | 128 | 76 | 54 | 41 | 123 | 96 | 6157 | 0 | 12 | 18 | 24 | 36 | 48 | 60 | 08/19/1997 | 35 | Outer Wheel Path | 5.9 | 13
23434 | 11 | 32 | 13 | 10 | 8 | 5 | 3 | 3 | 51 | 36 | 555 | 481 | 1 | 333 | 254 | 197 | 120 | 83 | 63 | 123 | 96 | 8823 | 0 | 12 | 18 | 24 | 36 | 48 | 60 | 08/19/1997 | 35 | Outer Wheel Path | 5.9 | 19
23435 | 11 | 32 | 17 | 13 | 10 | 6 | 4 | 3 | 51 | 36 | 746 | 613 | 1 | 432 | 333 | 261 | 162 | 112 | 84 | 123 | 96 | 11858 | 0 | 12 | 18 | 24 | 36 | 48 | 60 | 08/19/1997 | 35 | Outer Wheel Path | 5.9 | 24
23436 | 11 | 32 | 23 | 18 | 14 | 9 | 6 | 5 | 51 | 36 | 1027 | 816 | 1 | 588 | 455 | 355 | 222 | 154 | 115 | 123 | 96 | 16323 | 0 | 12 | 18 | 24 | 36 | 48 | 60 | 08/19/1997 | 35 | Outer Wheel Path | 5.9 | 32
23437 | 11 | 32 | 9 | 7 | 5 | 3 | 2 | 2 | 49 | 36 | 390 | 326 | 1 | 227 | 175 | 135 | 83 | 54 | 41 | 119 | 96 | 6189 | 0 | 12 | 18 | 24 | 36 | 48 | 60 | 08/19/1997 | 45 | Outer Wheel Path | 5.9 | 13
23438 | 11 | 32 | 13 | 10 | 8 | 5 | 3 | 2 | 49 | 36 | 562 | 473 | 1 | 333 | 258 | 201 | 123 | 85 | 63 | 119 | 96 | 8926 | 0 | 12 | 18 | 24 | 36 | 48 | 60 | 08/19/1997 | 45 | Outer Wheel Path | 5.9 | 19
23439 | 11 | 32 | 17 | 13 | 10 | 7 | 4 | 3 | 49 | 36 | 744 | 615 | 1 | 428 | 338 | 263 | 165 | 111 | 83 | 119 | 96 | 11822 | 0 | 12 | 18 | 24 | 36 | 48 | 60 | 08/19/1997 | 45 | Outer Wheel Path | 5.9 | 24
22126 | 4 | 30 | 14 | 10 | 7 | 4 | 3 | 2 | -995 | -995 | 567 | 568 | 1 | 365 | 261 | 189 | 110 | 75 | 60 | -995 | -995 | 9002 | 0 | 12 | 18 | 24 | 36 | 48 | 60 | 07/14/1997 | 45 | Outer Wheel Path | 5.9 | 22
22127 | 4 | 30 | 19 | 14 | 10 | 6 | 4 | 3 | -995 | -995 | 760 | 751 | 1 | 485 | 353 | 256 | 150 | 103 | 81 | -995 | -995 | 12080 | 0 | 12 | 18 | 24 | 36 | 48 | 60 | 07/14/1997 | 45 | Outer Wheel Path | 5.9 | 30
22128 | 4 | 30 | 26 | 19 | 14 | 8 | 6 | 4 | -995 | -995 | 1017 | 987 | 1 | 652 | 475 | 351 | 203 | 141 | 108 | -995 | -995 | 16164 | 0 | 12 | 18 | 24 | 36 | 48 | 60 | 07/14/1997 | 45 | Outer Wheel Path | 5.9 | 39
22129 | 4 | 30 | 12 | 9 | 6 | 3 | 2 | 2 | -995 | -995 | 413 | 483 | 1 | 308 | 218 | 149 | 86 | 59 | 46 | -995 | -995 | 6567 | 0 | 12 | 18 | 24 | 36 | 48 | 60 | 07/14/1997 | 55 | Outer Wheel Path | 5.9 | 19
22130 | 4 | 30 | 17 | 12 | 8 | 5 | 3 | 3 | -995 | -995 | 559 | 654 | 1 | 429 | 306 | 213 | 120 | 83 | 65 | -995 | -995 | 8887 | 0 | 12 | 18 | 24 | 36 | 48 | 60 | 07/14/1997 | 55 | Outer Wheel Path | 5.9 | 26
22131 | 4 | 30 | 23 | 16 | 12 | 6 | 4 | 3 | -995 | -995 | 752 | 868 | 1 | 575 | 418 | 293 | 165 | 112 | 87 | -995 | -995 | 11953 | 0 | 12 | 18 | 24 | 36 | 48 | 60 | 07/14/1997 | 55 | Outer Wheel Path | 5.9 | 34
22132 | 4 | 30 | 31 | 23 | 16 | 9 | 6 | 5 | -995 | -995 | 1004 | 1147 | 1 | 778 | 571 | 405 | 225 | 152 | 119 | -995 | -995 | 15954 | 0 | 12 | 18 | 24 | 36 | 48 | 60 | 07/14/1997 | 55 | Outer Wheel Path | 5.9 | 45
22133 | 10 | 30 | 10 | 7 | 5 | 3 | 2 | 2 | 57 | -995 | 409 | 451 | 1 | 266 | 188 | 139 | 82 | 59 | 45 | 135 | -995 | 6503 | 0 | 12 | 18 | 24 | 36 | 48 | 60 | 07/14/1997 | 25 | Centerline | 5.9 | 18
22134 | 10 | 30 | 14 | 10 | 8 | 5 | 3 | 3 | 57 | -995 | 562 | 611 | 1 | 365 | 263 | 195 | 116 | 82 | 64 | 135 | -995 | 8934 | 0 | 12 | 18 | 24 | 36 | 48 | 60 | 07/14/1997 | 25 | Centerline | 5.9 | 24
22135 | 10 | 30 | 19 | 14 | 10 | 6 | 4 | 3 | 57 | -995 | 755 | 804 | 1 | 487 | 355 | 264 | 159 | 111 | 87 | 135 | -995 | 11989 | 0 | 12 | 18 | 24 | 36 | 48 | 60 | 07/14/1997 | 25 | Centerline | 5.9 | 32
22136 | 10 | 30 | 26 | 19 | 14 | 9 | 6 | 5 | 57 | -995 | 1008 | 1060 | 1 | 652 | 479 | 358 | 216 | 149 | 117 | 135 | -995 | 16013 | 0 | 12 | 18 | 24 | 36 | 48 | 60 | 07/14/1997 | 25 | Centerline | 5.9 | 42
22137 | 10 | 30 | 11 | 8 | 6 | 4 | 3 | 2 | -995 | -995 | 408 | 444 | 1 | 277 | 199 | 150 | 95 | 70 | 55 | -995 | -995 | 6479 | 0 | 12 | 18 | 24 | 36 | 48 | 60 | 07/14/1997 | 35 | Centerline | 5.9 | 17
22138 | 10 | 30 | 15 | 11 | 8 | 5 | 4 | 3 | -995 | -995 | 561 | 598 | 1 | 377 | 276 | 208 | 132 | 97 | 76 | -995 | -995 | 8914 | 0 | 12 | 18 | 24 | 36 | 48 | 60 | 07/14/1997 | 35 | Centerline | 5.9 | 24
22139 | 10 | 30 | 20 | 15 | 11 | 7 | 5 | 4 | -995 | -995 | 755 | 791 | 1 | 505 | 372 | 281 | 177 | 130 | 102 | -995 | -995 | 11993 | 0 | 12 | 18 | 24 | 36 | 48 | 60 | 07/14/1997 | 35 | Centerline | 5.9 | 31
22140 | 10 | 30 | 26 | 20 | 15 | 9 | 7 | 5 | -995 | -995 | 1002 | 1044 | 1 | 673 | 501 | 379 | 238 | 173 | 135 | -995 | -995 | 15918 | 0 | 12 | 18 | 24 | 36 | 48 | 60 | 07/14/1997 | 35 | Centerline | 5.9 | 41
22141 | 10 | 30 | 10 | 7 | 5 | 3 | 3 | 2 | 56 | -995 | 409 | 435 | 1 | 257 | 185 | 138 | 85 | 64 | 48 | 133 | -995 | 6495 | 0 | 12 | 18 | 24 | 36 | 48 | 60 | 07/14/1997 | 45 | Centerline | 5.9 | 17
22142 | 10 | 30 | 14 | 10 | 8 | 5 | 3 | 3 | 56 | -995 | 563 | 585 | 1 | 353 | 257 | 193 | 119 | 88 | 66 | 133 | -995 | 8942 | 0 | 12 | 18 | 24 | 36 | 48 | 60 | 07/14/1997 | 45 | Centerline | 5.9 | 23
22143 | 10 | 30 | 18 | 14 | 10 | 6 | 5 | 4 | 56 | -995 | 756 | 778 | 1 | 469 | 349 | 261 | 163 | 116 | 91 | 133 | -995 | 12013 | 0 | 12 | 18 | 24 | 36 | 48 | 60 | 07/14/1997 | 45 | Centerline | 5.9 | 31
22144 | 10 | 30 | 25 | 18 | 14 | 9 | 6 | 5 | 56 | -995 | 1008 | 1023 | 1 | 631 | 469 | 352 | 219 | 158 | 119 | 133 | -995 | 16013 | 0 | 12 | 18 | 24 | 36 | 48 | 60 | 07/14/1997 | 45 | Centerline | 5.9 | 40
22145 | 10 | 30 | 10 | 7 | 5 | 3 | 2 | 2 | 59 | -995 | 410 | 473 | 1 | 263 | 186 | 132 | 79 | 57 | 45 | 138 | -995 | 6519 | 0 | 12 | 18 | 24 | 36 | 48 | 60 | 07/14/1997 | 55 | Centerline | 5.9 | 19
22146 | 10 | 30 | 14 | 10 | 7 | 4 | 3 | 2 | 59 | -995 | 562 | 630 | 1 | 364 | 254 | 186 | 109 | 80 | 61 | 138 | -995 | 8926 | 0 | 12 | 18 | 24 | 36 | 48 | 60 | 07/14/1997 | 55 | Centerline | 5.9 | 25
22147 | 10 | 30 | 19 | 14 | 10 | 6 | 4 | 3 | 59 | -995 | 754 | 835 | 1 | 486 | 348 | 253 | 152 | 108 | 84 | 138 | -995 | 11977 | 0 | 12 | 18 | 24 | 36 | 48 | 60 | 07/14/1997 | 55 | Centerline | 5.9 | 33
22148 | 10 | 30 | 26 | 19 | 14 | 8 | 6 | 4 | 59 | -995 | 1004 | 1116 | 1 | 652 | 470 | 344 | 207 | 146 | 112 | 138 | -995 | 15958 | 0 | 12 | 18 | 24 | 36 | 48 | 60 | 07/14/1997 | 55 | Centerline | 5.9 | 44
22149 | 10 | 30 | 12 | 8 | 6 | 4 | 3 | 2 | 55 | -995 | 401 | 544 | 1 | 308 | 216 | 155 | 95 | 66 | 51 | 131 | -995 | 6364 | 0 | 12 | 18 | 24 | 36 | 48 | 60 | 07/14/1997 | 65 | Centerline | 5.9 | 21
22150 | 10 | 30 | 17 | 12 | 9 | 5 | 4 | 3 | 55 | -995 | 556 | 741 | 1 | 428 | 303 | 220 | 134 | 91 | 70 | 131 | -995 | 8827 | 0 | 12 | 18 | 24 | 36 | 48 | 60 | 07/14/1997 | 65 | Centerline | 5.9 | 29
22151 | 10 | 30 | 23 | 16 | 12 | 7 | 5 | 4 | 55 | -995 | 748 | 974 | 1 | 575 | 412 | 304 | 182 | 127 | 94 | 131 | -995 | 11890 | 0 | 12 | 18 | 24 | 36 | 48 | 60 | 07/14/1997 | 65 | Centerline | 5.9 | 38
22152 | 10 | 30 | 30 | 22 | 16 | 10 | 7 | 5 | 55 | -995 | 996 | 1294 | 1 | 769 | 559 | 414 | 250 | 171 | 128 | 131 | -995 | 15819 | 0 | 12 | 18 | 24 | 36 | 48 | 60 | 07/14/1997 | 65 | Centerline | 5.9 | 51
22153 | 10 | 30 | 11 | 8 | 5 | 3 | 2 | 2 | -995 | -995 | 407 | 488 | 1 | 281 | 194 | 138 | 81 | 58 | 46 | -995 | -995 | 6459 | 0 | 12 | 18 | 24 | 36 | 48 | 60 | 07/14/1997 | 25 | Outer Wheel Path | 5.9 | 19
22154 | 10 | 30 | 15 | 11 | 8 | 4 | 3 | 3 | -995 | -995 | 557 | 647 | 1 | 381 | 268 | 193 | 113 | 83 | 64 | -995 | -995 | 8851 | 0 | 12 | 18 | 24 | 36 | 48 | 60 | 07/14/1997 | 25 | Outer Wheel Path | 5.9 | 25
22155 | 10 | 30 | 20 | 14 | 10 | 6 | 4 | 3 | -995 | -995 | 750 | 845 | 1 | 504 | 360 | 263 | 154 | 111 | 87 | -995 | -995 | 11910 | 0 | 12 | 18 | 24 | 36 | 48 | 60 | 07/14/1997 | 25 | Outer Wheel Path | 5.9 | 33
22156 | 10 | 30 | 26 | 19 | 14 | 8 | 6 | 5 | -995 | -995 | 1003 | 1099 | 1 | 672 | 485 | 356 | 211 | 150 | 117 | -995 | -995 | 15938 | 0 | 12 | 18 | 24 | 36 | 48 | 60 | 07/14/1997 | 25 | Outer Wheel Path | 5.9 | 43
22157 | 10 | 30 | 11 | 8 | 6 | 4 | 3 | 2 | -995 | -995 | 408 | 478 | 1 | 281 | 195 | 143 | 96 | 75 | 54 | -995 | -995 | 6479 | 0 | 12 | 18 | 24 | 36 | 48 | 60 | 07/14/1997 | 35 | Outer Wheel Path | 5.9 | 19
22158 | 10 | 30 | 15 | 11 | 8 | 5 | 4 | 3 | -995 | -995 | 558 | 640 | 1 | 379 | 269 | 199 | 131 | 100 | 76 | -995 | -995 | 8867 | 0 | 12 | 18 | 24 | 36 | 48 | 60 | 07/14/1997 | 35 | Outer Wheel Path | 5.9 | 25
22159 | 10 | 30 | 20 | 14 | 11 | 7 | 5 | 4 | -995 | -995 | 751 | 841 | 1 | 506 | 364 | 270 | 177 | 133 | 103 | -995 | -995 | 11933 | 0 | 12 | 18 | 24 | 36 | 48 | 60 | 07/14/1997 | 35 | Outer Wheel Path | 5.9 | 33
22160 | 10 | 30 | 27 | 19 | 14 | 9 | 7 | 5 | -995 | -995 | 1001 | 1107 | 1 | 674 | 490 | 366 | 238 | 177 | 138 | -995 | -995 | 15902 | 0 | 12 | 18 | 24 | 36 | 48 | 60 | 07/14/1997 | 35 | Outer Wheel Path | 5.9 | 44
20706 | 21 | 27 | 9 | 8 | 6 | 4 | 3 | 2 | 12 | 16 | 544 | 322 | 1 | 240 | 194 | 158 | 102 | 72 | 53 | 54 | 61 | 8640 | 0 | 12 | 18 | 24 | 36 | 48 | 60 | 04/14/1997 | 50 | Centerline | 5.9 | 13
20707 | 21 | 27 | 13 | 10 | 8 | 5 | 4 | 3 | 12 | 16 | 742 | 429 | 1 | 319 | 259 | 211 | 139 | 97 | 72 | 54 | 61 | 11794 | 0 | 12 | 18 | 24 | 36 | 48 | 60 | 04/14/1997 | 50 | Centerline | 5.9 | 17
20708 | 21 | 27 | 17 | 14 | 11 | 7 | 5 | 4 | 12 | 16 | 998 | 570 | 1 | 423 | 344 | 280 | 186 | 129 | 96 | 54 | 61 | 15850 | 0 | 12 | 18 | 24 | 36 | 48 | 60 | 04/14/1997 | 50 | Centerline | 5.9 | 22
20709 | 21 | 27 | 7 | 6 | 5 | 3 | 2 | 2 | 12 | 16 | 384 | 247 | 1 | 181 | 150 | 124 | 85 | 59 | 45 | 53 | 61 | 6098 | 0 | 12 | 18 | 24 | 36 | 48 | 60 | 04/14/1997 | 60 | Centerline | 5.9 | 10
23485 | 12 | 32 | 12 | 9 | 7 | 4 | 3 | 2 | 52 | 36 | 388 | 448 | 1 | 316 | 232 | 169 | 96 | 66 | 51 | 125 | 96 | 6165 | 0 | 12 | 18 | 24 | 36 | 48 | 60 | 08/19/1997 | 65 | Outer Wheel Path | 5.9 | 18
20711 | 21 | 27 | 13 | 11 | 9 | 6 | 4 | 3 | 12 | 16 | 740 | 457 | 1 | 337 | 283 | 236 | 162 | 114 | 84 | 53 | 61 | 11755 | 0 | 12 | 18 | 24 | 36 | 48 | 60 | 04/14/1997 | 60 | Centerline | 5.9 | 18
20712 | 21 | 27 | 18 | 15 | 12 | 9 | 6 | 4 | 12 | 16 | 996 | 615 | 1 | 451 | 379 | 314 | 217 | 152 | 113 | 53 | 61 | 15831 | 0 | 12 | 18 | 24 | 36 | 48 | 60 | 04/14/1997 | 60 | Centerline | 5.9 | 24
20713 | 21 | 27 | 10 | 8 | 6 | 4 | 2 | 2 | -995 | 22 | 382 | 383 | 1 | 258 | 199 | 153 | 93 | 60 | 45 | -995 | 72 | 6074 | 0 | 12 | 18 | 24 | 36 | 48 | 60 | 04/14/1997 | 20 | Outer Wheel Path | 5.9 | 15
20714 | 21 | 27 | 14 | 11 | 9 | 5 | 3 | 2 | -995 | 22 | 541 | 526 | 1 | 360 | 280 | 217 | 131 | 86 | 61 | -995 | 72 | 8589 | 0 | 12 | 18 | 24 | 36 | 48 | 60 | 04/14/1997 | 20 | Outer Wheel Path | 5.9 | 21
20715 | 21 | 27 | 19 | 15 | 11 | 7 | 5 | 3 | -995 | 22 | 733 | 694 | 1 | 478 | 372 | 292 | 177 | 117 | 84 | -995 | 72 | 11640 | 0 | 12 | 18 | 24 | 36 | 48 | 60 | 04/14/1997 | 20 | Outer Wheel Path | 5.9 | 27
20716 | 21 | 27 | 25 | 20 | 15 | 9 | 6 | 4 | -995 | 22 | 980 | 927 | 1 | 637 | 498 | 388 | 237 | 157 | 113 | -995 | 72 | 15572 | 0 | 12 | 18 | 24 | 36 | 48 | 60 | 04/14/1997 | 20 | Outer Wheel Path | 5.9 | 37
20717 | 21 | 27 | 11 | 8 | 6 | 4 | 2 | 2 | 26 | 22 | 378 | 394 | 1 | 267 | 206 | 160 | 96 | 63 | 47 | 79 | 72 | 6010 | 0 | 12 | 18 | 24 | 36 | 48 | 60 | 04/14/1997 | 30 | Outer Wheel Path | 5.9 | 16
20718 | 21 | 27 | 15 | 11 | 9 | 5 | 4 | 3 | 26 | 22 | 543 | 540 | 1 | 372 | 290 | 225 | 135 | 90 | 67 | 79 | 72 | 8624 | 0 | 12 | 18 | 24 | 36 | 48 | 60 | 04/14/1997 | 30 | Outer Wheel Path | 5.9 | 21
20719 | 21 | 27 | 19 | 15 | 12 | 7 | 5 | 3 | 26 | 22 | 731 | 709 | 1 | 489 | 383 | 298 | 182 | 121 | 89 | 79 | 72 | 11616 | 0 | 12 | 18 | 24 | 36 | 48 | 60 | 04/14/1997 | 30 | Outer Wheel Path | 5.9 | 28
20720 | 21 | 27 | 26 | 20 | 16 | 10 | 6 | 5 | 26 | 22 | 978 | 946 | 1 | 653 | 512 | 399 | 246 | 163 | 120 | 79 | 72 | 15545 | 0 | 12 | 18 | 24 | 36 | 48 | 60 | 04/14/1997 | 30 | Outer Wheel Path | 5.9 | 37
20721 | 21 | 27 | 11 | 8 | 6 | 4 | 2 | 2 | 24 | 22 | 380 | 399 | 1 | 270 | 206 | 156 | 93 | 62 | 46 | 74 | 72 | 6042 | 0 | 12 | 18 | 24 | 36 | 48 | 60 | 04/14/1997 | 40 | Outer Wheel Path | 5.9 | 16
20722 | 21 | 27 | 15 | 11 | 9 | 5 | 3 | 3 | 24 | 22 | 542 | 549 | 1 | 376 | 289 | 221 | 131 | 88 | 64 | 74 | 72 | 8605 | 0 | 12 | 18 | 24 | 36 | 48 | 60 | 04/14/1997 | 40 | Outer Wheel Path | 5.9 | 22
20723 | 21 | 27 | 19 | 15 | 12 | 7 | 5 | 3 | 24 | 22 | 729 | 719 | 1 | 489 | 379 | 293 | 178 | 119 | 88 | 74 | 72 | 11584 | 0 | 12 | 18 | 24 | 36 | 48 | 60 | 04/14/1997 | 40 | Outer Wheel Path | 5.9 | 28
20724 | 21 | 27 | 26 | 20 | 15 | 9 | 6 | 5 | 24 | 22 | 979 | 959 | 1 | 654 | 507 | 393 | 241 | 161 | 120 | 74 | 72 | 15548 | 0 | 12 | 18 | 24 | 36 | 48 | 60 | 04/14/1997 | 40 | Outer Wheel Path | 5.9 | 38
20725 | 21 | 27 | 10 | 8 | 6 | 3 | 2 | 2 | 24 | 22 | 382 | 399 | 1 | 254 | 193 | 150 | 87 | 58 | 44 | 75 | 72 | 6062 | 0 | 12 | 18 | 24 | 36 | 48 | 60 | 04/14/1997 | 50 | Outer Wheel Path | 5.9 | 16
20726 | 21 | 27 | 14 | 11 | 8 | 5 | 3 | 2 | 24 | 22 | 542 | 548 | 1 | 354 | 271 | 209 | 122 | 81 | 61 | 75 | 72 | 8605 | 0 | 12 | 18 | 24 | 36 | 48 | 60 | 04/14/1997 | 50 | Outer Wheel Path | 5.9 | 22
20727 | 21 | 27 | 18 | 14 | 11 | 6 | 4 | 3 | 24 | 22 | 730 | 711 | 1 | 463 | 357 | 277 | 164 | 110 | 82 | 75 | 72 | 11592 | 0 | 12 | 18 | 24 | 36 | 48 | 60 | 04/14/1997 | 50 | Outer Wheel Path | 5.9 | 28
20728 | 21 | 27 | 24 | 19 | 15 | 9 | 6 | 4 | 24 | 22 | 980 | 949 | 1 | 615 | 475 | 370 | 221 | 148 | 112 | 75 | 72 | 15564 | 0 | 12 | 18 | 24 | 36 | 48 | 60 | 04/14/1997 | 50 | Outer Wheel Path | 5.9 | 37
20729 | 21 | 27 | 11 | 8 | 6 | 4 | 3 | 2 | 23 | 22 | 382 | 391 | 1 | 274 | 214 | 163 | 97 | 67 | 50 | 73 | 72 | 6070 | 0 | 12 | 18 | 24 | 36 | 48 | 60 | 04/14/1997 | 60 | Outer Wheel Path | 5.9 | 15
20730 | 21 | 27 | 15 | 12 | 9 | 5 | 4 | 3 | 23 | 22 | 546 | 539 | 1 | 378 | 300 | 230 | 138 | 93 | 69 | 73 | 72 | 8676 | 0 | 12 | 18 | 24 | 36 | 48 | 60 | 04/14/1997 | 60 | Outer Wheel Path | 5.9 | 21
20731 | 21 | 27 | 19 | 15 | 12 | 7 | 5 | 4 | 23 | 22 | 730 | 704 | 1 | 492 | 390 | 304 | 186 | 126 | 93 | 73 | 72 | 11596 | 0 | 12 | 18 | 24 | 36 | 48 | 60 | 04/14/1997 | 60 | Outer Wheel Path | 5.9 | 28
20732 | 21 | 27 | 26 | 20 | 16 | 10 | 7 | 5 | 23 | 22 | 979 | 936 | 1 | 653 | 519 | 406 | 250 | 170 | 126 | 73 | 72 | 15548 | 0 | 12 | 18 | 24 | 36 | 48 | 60 | 04/14/1997 | 60 | Outer Wheel Path | 5.9 | 37
20733 | 22 | 27 | 6 | 5 | 4 | 2 | 2 | 1 | 12 | 18 | 385 | 203 | 1 | 150 | 121 | 95 | 62 | 42 | 33 | 53 | 64 | 6118 | 0 | 12 | 18 | 24 | 36 | 48 | 60 | 04/14/1997 | 25 | Centerline | 5.9 | 8
20734 | 22 | 27 | 8 | 7 | 5 | 3 | 2 | 2 | 12 | 18 | 547 | 286 | 1 | 211 | 167 | 135 | 88 | 60 | 44 | 53 | 64 | 8696 | 0 | 12 | 18 | 24 | 36 | 48 | 60 | 04/14/1997 | 25 | Centerline | 5.9 | 11
20585 | 18 | 27 | 5 | 4 | 3 | 2 | 2 | 1 | 13 | 15 | 397 | 182 | 1 | 131 | 107 | 86 | 52 | 41 | 32 | 54 | 59 | 6308 | 0 | 12 | 18 | 24 | 36 | 48 | 60 | 04/14/1997 | 50 | Centerline | 5.9 | 7
20736 | 22 | 27 | 15 | 12 | 9 | 6 | 4 | 3 | 12 | 18 | 1000 | 503 | 1 | 370 | 296 | 239 | 156 | 105 | 79 | 53 | 64 | 15890 | 0 | 12 | 18 | 24 | 36 | 48 | 60 | 04/14/1997 | 25 | Centerline | 5.9 | 20
20737 | 22 | 27 | 8 | 7 | 6 | 4 | 2 | 2 | 12 | 18 | 386 | 277 | 1 | 215 | 175 | 142 | 90 | 59 | 40 | 53 | 64 | 6134 | 0 | 12 | 18 | 24 | 36 | 48 | 60 | 04/14/1997 | 35 | Centerline | 5.9 | 11
20738 | 22 | 27 | 12 | 10 | 8 | 5 | 3 | 2 | 12 | 18 | 546 | 383 | 1 | 297 | 245 | 200 | 128 | 82 | 56 | 53 | 64 | 8668 | 0 | 12 | 18 | 24 | 36 | 48 | 60 | 04/14/1997 | 35 | Centerline | 5.9 | 15
20739 | 22 | 27 | 15 | 13 | 10 | 7 | 4 | 3 | 12 | 18 | 740 | 503 | 1 | 388 | 322 | 263 | 170 | 111 | 75 | 53 | 64 | 11751 | 0 | 12 | 18 | 24 | 36 | 48 | 60 | 04/14/1997 | 35 | Centerline | 5.9 | 20
20740 | 22 | 27 | 20 | 17 | 14 | 9 | 6 | 4 | 12 | 18 | 993 | 666 | 1 | 516 | 426 | 348 | 226 | 148 | 102 | 53 | 64 | 15783 | 0 | 12 | 18 | 24 | 36 | 48 | 60 | 04/14/1997 | 35 | Centerline | 5.9 | 26
20741 | 22 | 27 | 9 | 7 | 6 | 4 | 2 | 2 | 12 | 18 | 381 | 300 | 1 | 231 | 189 | 151 | 97 | 61 | 43 | 53 | 64 | 6054 | 0 | 12 | 18 | 24 | 36 | 48 | 60 | 04/14/1997 | 45 | Centerline | 5.9 | 12
20742 | 22 | 27 | 13 | 10 | 8 | 5 | 3 | 2 | 12 | 18 | 543 | 423 | 1 | 326 | 265 | 214 | 135 | 87 | 59 | 53 | 64 | 8632 | 0 | 12 | 18 | 24 | 36 | 48 | 60 | 04/14/1997 | 45 | Centerline | 5.9 | 17
20743 | 22 | 27 | 17 | 14 | 11 | 7 | 5 | 3 | 12 | 18 | 736 | 559 | 1 | 431 | 352 | 285 | 183 | 118 | 81 | 53 | 64 | 11695 | 0 | 12 | 18 | 24 | 36 | 48 | 60 | 04/14/1997 | 45 | Centerline | 5.9 | 22
20744 | 22 | 27 | 23 | 19 | 15 | 10 | 6 | 4 | 12 | 18 | 989 | 750 | 1 | 577 | 472 | 382 | 247 | 160 | 110 | 53 | 64 | 15711 | 0 | 12 | 18 | 24 | 36 | 48 | 60 | 04/14/1997 | 45 | Centerline | 5.9 | 30
20745 | 22 | 27 | 7 | 5 | 4 | 2 | 2 | 1 | 12 | 18 | 381 | 239 | 1 | 169 | 135 | 103 | 63 | 43 | 33 | 53 | 64 | 6050 | 0 | 12 | 18 | 24 | 36 | 48 | 60 | 04/14/1997 | 55 | Centerline | 5.9 | 9
20746 | 22 | 27 | 9 | 7 | 6 | 4 | 2 | 2 | 12 | 18 | 546 | 332 | 1 | 233 | 187 | 145 | 90 | 61 | 45 | 53 | 64 | 8680 | 0 | 12 | 18 | 24 | 36 | 48 | 60 | 04/14/1997 | 55 | Centerline | 5.9 | 13
20747 | 22 | 27 | 12 | 10 | 8 | 5 | 3 | 2 | 12 | 18 | 741 | 439 | 1 | 309 | 248 | 193 | 122 | 82 | 61 | 53 | 64 | 11767 | 0 | 12 | 18 | 24 | 36 | 48 | 60 | 04/14/1997 | 55 | Centerline | 5.9 | 17
20748 | 22 | 27 | 16 | 13 | 10 | 6 | 4 | 3 | 12 | 18 | 996 | 588 | 1 | 411 | 330 | 258 | 163 | 111 | 82 | 53 | 64 | 15823 | 0 | 12 | 18 | 24 | 36 | 48 | 60 | 04/14/1997 | 55 | Centerline | 5.9 | 23
20749 | 22 | 27 | 8 | 6 | 5 | 3 | 2 | 1 | 12 | 18 | 387 | 265 | 1 | 198 | 160 | 126 | 77 | 52 | 38 | 53 | 64 | 6153 | 0 | 12 | 18 | 24 | 36 | 48 | 60 | 04/14/1997 | 65 | Centerline | 5.9 | 10
20750 | 22 | 27 | 11 | 9 | 7 | 4 | 3 | 2 | 12 | 18 | 541 | 363 | 1 | 274 | 222 | 178 | 112 | 74 | 54 | 53 | 64 | 8589 | 0 | 12 | 18 | 24 | 36 | 48 | 60 | 04/14/1997 | 65 | Centerline | 5.9 | 14
20751 | 22 | 27 | 14 | 12 | 9 | 6 | 4 | 3 | 12 | 18 | 739 | 481 | 1 | 364 | 296 | 237 | 151 | 101 | 72 | 53 | 64 | 11747 | 0 | 12 | 18 | 24 | 36 | 48 | 60 | 04/14/1997 | 65 | Centerline | 5.9 | 19
20752 | 22 | 27 | 19 | 16 | 13 | 8 | 5 | 4 | 12 | 18 | 995 | 646 | 1 | 486 | 396 | 319 | 204 | 138 | 99 | 53 | 64 | 15815 | 0 | 12 | 18 | 24 | 36 | 48 | 60 | 04/14/1997 | 65 | Centerline | 5.9 | 25
20753 | 22 | 27 | 9 | 7 | 6 | 3 | 2 | 2 | 23 | 21 | 382 | 322 | 1 | 236 | 185 | 145 | 88 | 61 | 42 | 73 | 70 | 6070 | 0 | 12 | 18 | 24 | 36 | 48 | 60 | 04/14/1997 | 25 | Outer Wheel Path | 5.9 | 13
20754 | 22 | 27 | 13 | 10 | 8 | 5 | 3 | 2 | 23 | 21 | 548 | 445 | 1 | 328 | 259 | 204 | 124 | 83 | 58 | 73 | 70 | 8704 | 0 | 12 | 18 | 24 | 36 | 48 | 60 | 04/14/1997 | 25 | Outer Wheel Path | 5.9 | 18
20755 | 22 | 27 | 17 | 13 | 11 | 7 | 4 | 3 | 23 | 21 | 735 | 586 | 1 | 431 | 340 | 271 | 167 | 111 | 78 | 73 | 70 | 11671 | 0 | 12 | 18 | 24 | 36 | 48 | 60 | 04/14/1997 | 25 | Outer Wheel Path | 5.9 | 23
20756 | 22 | 27 | 23 | 18 | 14 | 9 | 6 | 4 | 23 | 21 | 982 | 788 | 1 | 576 | 458 | 363 | 226 | 149 | 108 | 73 | 70 | 15604 | 0 | 12 | 18 | 24 | 36 | 48 | 60 | 04/14/1997 | 25 | Outer Wheel Path | 5.9 | 31
20757 | 22 | 27 | 9 | 7 | 6 | 4 | 2 | 2 | 24 | 21 | 381 | 325 | 1 | 236 | 184 | 149 | 94 | 59 | 43 | 74 | 70 | 6050 | 0 | 12 | 18 | 24 | 36 | 48 | 60 | 04/14/1997 | 35 | Outer Wheel Path | 5.9 | 13
20758 | 22 | 27 | 13 | 10 | 8 | 5 | 3 | 2 | 24 | 21 | 544 | 449 | 1 | 331 | 260 | 207 | 128 | 83 | 58 | 74 | 70 | 8648 | 0 | 12 | 18 | 24 | 36 | 48 | 60 | 04/14/1997 | 35 | Outer Wheel Path | 5.9 | 18
24147 | 3 | 34 | 17 | 13 | 10 | 6 | 4 | 3 | 43 | 28 | 746 | 621 | 1 | 432 | 337 | 254 | 156 | 105 | 80 | 109 | 82 | 11846 | 0 | 12 | 18 | 24 | 36 | 48 | 60 | 09/16/1997 | 25 | Centerline | 5.9 | 24
24148 | 3 | 34 | 23 | 18 | 14 | 9 | 6 | 4 | 43 | 28 | 1006 | 841 | 1 | 593 | 462 | 353 | 216 | 146 | 109 | 109 | 82 | 15985 | 0 | 12 | 18 | 24 | 36 | 48 | 60 | 09/16/1997 | 25 | Centerline | 5.9 | 33
24149 | 3 | 34 | 9 | 7 | 5 | 3 | 2 | 2 | 43 | 28 | 396 | 341 | 1 | 233 | 176 | 135 | 82 | 58 | 45 | 109 | 82 | 6285 | 0 | 12 | 18 | 24 | 36 | 48 | 60 | 09/16/1997 | 35 | Centerline | 5.9 | 13
24150 | 3 | 34 | 13 | 10 | 8 | 5 | 4 | 3 | 43 | 28 | 589 | 486 | 1 | 340 | 263 | 204 | 125 | 90 | 72 | 109 | 82 | 9355 | 0 | 12 | 18 | 24 | 36 | 48 | 60 | 09/16/1997 | 35 | Centerline | 5.9 | 19
20919 | 26 | 27 | 20 | 15 | 13 | 8 | 5 | 4 | 20 | 20 | 726 | 669 | 1 | 500 | 391 | 320 | 210 | 139 | 106 | 67 | 68 | 11540 | 0 | 12 | 18 | 24 | 36 | 48 | 60 | 04/14/1997 | 25 | Outer Wheel Path | 5.9 | 26
21696 | 20 | 29 | 22 | 18 | 13 | 8 | 5 | 4 | -995 | 31 | 1002 | 778 | 1 | 569 | 445 | 342 | 203 | 131 | 97 | -995 | 88 | 15918 | 0 | 12 | 18 | 24 | 36 | 48 | 60 | 05/16/1997 | 15 | Centerline | 5.9 | 31
21697 | 20 | 29 | 9 | 7 | 5 | 3 | 2 | 2 | 44 | 31 | 377 | 319 | 1 | 231 | 174 | 135 | 80 | 57 | 42 | 110 | 88 | 5983 | 0 | 12 | 18 | 24 | 36 | 48 | 60 | 05/16/1997 | 25 | Centerline | 5.9 | 13
21698 | 20 | 29 | 14 | 11 | 8 | 5 | 3 | 3 | 44 | 31 | 583 | 483 | 1 | 345 | 269 | 207 | 124 | 85 | 65 | 110 | 88 | 9264 | 0 | 12 | 18 | 24 | 36 | 48 | 60 | 05/16/1997 | 25 | Centerline | 5.9 | 19
21699 | 20 | 29 | 17 | 13 | 10 | 6 | 4 | 3 | 44 | 31 | 751 | 613 | 1 | 441 | 342 | 264 | 160 | 109 | 81 | 110 | 88 | 11933 | 0 | 12 | 18 | 24 | 36 | 48 | 60 | 05/16/1997 | 25 | Centerline | 5.9 | 24
21700 | 20 | 29 | 23 | 18 | 14 | 8 | 6 | 4 | 44 | 31 | 997 | 820 | 1 | 591 | 459 | 357 | 215 | 149 | 108 | 110 | 88 | 15842 | 0 | 12 | 18 | 24 | 36 | 48 | 60 | 05/16/1997 | 25 | Centerline | 5.9 | 32
21701 | 20 | 29 | 9 | 7 | 5 | 3 | 2 | 2 | 43 | 31 | 377 | 325 | 1 | 234 | 184 | 139 | 86 | 59 | 44 | 108 | 88 | 5991 | 0 | 12 | 18 | 24 | 36 | 48 | 60 | 05/16/1997 | 35 | Centerline | 5.9 | 13
21702 | 20 | 29 | 14 | 11 | 9 | 5 | 4 | 3 | 43 | 31 | 583 | 488 | 1 | 357 | 282 | 217 | 133 | 92 | 66 | 108 | 88 | 9264 | 0 | 12 | 18 | 24 | 36 | 48 | 60 | 05/16/1997 | 35 | Centerline | 5.9 | 19
21703 | 20 | 29 | 18 | 14 | 11 | 7 | 5 | 3 | 43 | 31 | 751 | 615 | 1 | 450 | 359 | 274 | 171 | 117 | 85 | 108 | 88 | 11933 | 0 | 12 | 18 | 24 | 36 | 48 | 60 | 05/16/1997 | 35 | Centerline | 5.9 | 24
21704 | 20 | 29 | 23 | 19 | 14 | 9 | 6 | 4 | 43 | 31 | 997 | 818 | 1 | 594 | 476 | 365 | 230 | 156 | 114 | 108 | 88 | 15842 | 0 | 12 | 18 | 24 | 36 | 48 | 60 | 05/16/1997 | 35 | Centerline | 5.9 | 32
21705 | 20 | 29 | 9 | 7 | 6 | 4 | 2 | 2 | 45 | 31 | 374 | 324 | 1 | 241 | 188 | 146 | 89 | 59 | 42 | 112 | 88 | 5939 | 0 | 12 | 18 | 24 | 36 | 48 | 60 | 05/16/1997 | 45 | Centerline | 5.9 | 13
21706 | 20 | 29 | 14 | 11 | 9 | 5 | 4 | 3 | 45 | 31 | 582 | 490 | 1 | 365 | 288 | 226 | 139 | 92 | 68 | 112 | 88 | 9240 | 0 | 12 | 18 | 24 | 36 | 48 | 60 | 05/16/1997 | 45 | Centerline | 5.9 | 19
21707 | 20 | 29 | 18 | 14 | 11 | 7 | 5 | 3 | 45 | 31 | 748 | 618 | 1 | 460 | 364 | 287 | 178 | 117 | 87 | 112 | 88 | 11878 | 0 | 12 | 18 | 24 | 36 | 48 | 60 | 05/16/1997 | 45 | Centerline | 5.9 | 24
21708 | 20 | 29 | 24 | 19 | 15 | 9 | 6 | 5 | 45 | 31 | 996 | 828 | 1 | 616 | 489 | 385 | 241 | 159 | 118 | 112 | 88 | 15823 | 0 | 12 | 18 | 24 | 36 | 48 | 60 | 05/16/1997 | 45 | Centerline | 5.9 | 33
21709 | 20 | 29 | 9 | 7 | 5 | 3 | 2 | 2 | 45 | 31 | 374 | 299 | 1 | 219 | 169 | 132 | 80 | 54 | 38 | 112 | 88 | 5939 | 0 | 12 | 18 | 24 | 36 | 48 | 60 | 05/16/1997 | 55 | Centerline | 5.9 | 12
21710 | 20 | 29 | 13 | 10 | 8 | 5 | 3 | 2 | 45 | 31 | 580 | 455 | 1 | 334 | 262 | 204 | 125 | 83 | 58 | 112 | 88 | 9208 | 0 | 12 | 18 | 24 | 36 | 48 | 60 | 05/16/1997 | 55 | Centerline | 5.9 | 18
21711 | 20 | 29 | 17 | 13 | 10 | 6 | 4 | 3 | 45 | 31 | 746 | 572 | 1 | 424 | 333 | 261 | 161 | 106 | 75 | 112 | 88 | 11854 | 0 | 12 | 18 | 24 | 36 | 48 | 60 | 05/16/1997 | 55 | Centerline | 5.9 | 23
21712 | 20 | 29 | 22 | 18 | 14 | 9 | 6 | 4 | 45 | 31 | 997 | 772 | 1 | 571 | 451 | 353 | 220 | 145 | 104 | 112 | 88 | 15838 | 0 | 12 | 18 | 24 | 36 | 48 | 60 | 05/16/1997 | 55 | Centerline | 5.9 | 30
21713 | 20 | 29 | 8 | 6 | 5 | 3 | 2 | 2 | 26 | 23 | 376 | 269 | 1 | 203 | 162 | 128 | 79 | 54 | 39 | 78 | 73 | 5971 | 0 | 12 | 18 | 24 | 36 | 48 | 60 | 05/16/1997 | 15 | Outer Wheel Path | 5.9 | 11
21714 | 20 | 29 | 12 | 10 | 8 | 5 | 3 | 2 | 26 | 23 | 596 | 410 | 1 | 313 | 248 | 201 | 126 | 87 | 61 | 78 | 73 | 9463 | 0 | 12 | 18 | 24 | 36 | 48 | 60 | 05/16/1997 | 15 | Outer Wheel Path | 5.9 | 16
21715 | 20 | 29 | 16 | 12 | 10 | 6 | 4 | 3 | 26 | 23 | 767 | 523 | 1 | 399 | 317 | 256 | 163 | 111 | 78 | 78 | 73 | 12184 | 0 | 12 | 18 | 24 | 36 | 48 | 60 | 05/16/1997 | 15 | Outer Wheel Path | 5.9 | 21
21716 | 20 | 29 | 21 | 17 | 14 | 9 | 6 | 4 | 26 | 23 | 1008 | 701 | 1 | 532 | 425 | 343 | 218 | 150 | 104 | 78 | 73 | 16013 | 0 | 12 | 18 | 24 | 36 | 48 | 60 | 05/16/1997 | 15 | Outer Wheel Path | 5.9 | 28
21717 | 20 | 29 | 9 | 7 | 6 | 4 | 2 | 2 | 26 | 23 | 385 | 295 | 1 | 219 | 181 | 143 | 91 | 61 | 45 | 79 | 73 | 6118 | 0 | 12 | 18 | 24 | 36 | 48 | 60 | 05/16/1997 | 25 | Outer Wheel Path | 5.9 | 12
21718 | 20 | 29 | 13 | 11 | 9 | 6 | 4 | 3 | 26 | 23 | 595 | 445 | 1 | 337 | 276 | 221 | 140 | 94 | 66 | 79 | 73 | 9447 | 0 | 12 | 18 | 24 | 36 | 48 | 60 | 05/16/1997 | 25 | Outer Wheel Path | 5.9 | 18
21719 | 20 | 29 | 17 | 14 | 11 | 7 | 5 | 3 | 26 | 23 | 765 | 567 | 1 | 428 | 354 | 282 | 179 | 121 | 86 | 79 | 73 | 12160 | 0 | 12 | 18 | 24 | 36 | 48 | 60 | 05/16/1997 | 25 | Outer Wheel Path | 5.9 | 22
21720 | 20 | 29 | 23 | 19 | 15 | 10 | 6 | 5 | 26 | 23 | 1010 | 762 | 1 | 574 | 474 | 379 | 242 | 163 | 116 | 79 | 73 | 16041 | 0 | 12 | 18 | 24 | 36 | 48 | 60 | 05/16/1997 | 25 | Outer Wheel Path | 5.9 | 30
21721 | 20 | 29 | 9 | 7 | 6 | 4 | 3 | 2 | 28 | 23 | 385 | 306 | 1 | 234 | 188 | 151 | 96 | 66 | 48 | 82 | 73 | 6118 | 0 | 12 | 18 | 24 | 36 | 48 | 60 | 05/16/1997 | 35 | Outer Wheel Path | 5.9 | 12
21722 | 20 | 29 | 14 | 11 | 9 | 6 | 4 | 3 | 28 | 23 | 596 | 465 | 1 | 358 | 289 | 232 | 148 | 102 | 73 | 82 | 73 | 9467 | 0 | 12 | 18 | 24 | 36 | 48 | 60 | 05/16/1997 | 35 | Outer Wheel Path | 5.9 | 18
21723 | 20 | 29 | 18 | 14 | 12 | 7 | 5 | 4 | 28 | 23 | 764 | 588 | 1 | 452 | 366 | 295 | 190 | 130 | 94 | 82 | 73 | 12132 | 0 | 12 | 18 | 24 | 36 | 48 | 60 | 05/16/1997 | 35 | Outer Wheel Path | 5.9 | 23
21724 | 20 | 29 | 24 | 19 | 16 | 10 | 7 | 5 | 28 | 23 | 1009 | 787 | 1 | 604 | 490 | 396 | 256 | 175 | 126 | 82 | 73 | 16029 | 0 | 12 | 18 | 24 | 36 | 48 | 60 | 05/16/1997 | 35 | Outer Wheel Path | 5.9 | 31
21725 | 20 | 29 | 9 | 8 | 6 | 4 | 3 | 2 | 28 | 23 | 383 | 319 | 1 | 241 | 195 | 155 | 100 | 67 | 49 | 82 | 73 | 6082 | 0 | 12 | 18 | 24 | 36 | 48 | 60 | 05/16/1997 | 45 | Outer Wheel Path | 5.9 | 13
21726 | 20 | 29 | 14 | 12 | 9 | 6 | 4 | 3 | 28 | 23 | 593 | 482 | 1 | 365 | 298 | 240 | 155 | 104 | 75 | 82 | 73 | 9427 | 0 | 12 | 18 | 24 | 36 | 48 | 60 | 05/16/1997 | 45 | Outer Wheel Path | 5.9 | 19
21727 | 20 | 29 | 18 | 15 | 12 | 8 | 5 | 4 | 28 | 23 | 759 | 604 | 1 | 461 | 377 | 305 | 198 | 133 | 95 | 82 | 73 | 12061 | 0 | 12 | 18 | 24 | 36 | 48 | 60 | 05/16/1997 | 45 | Outer Wheel Path | 5.9 | 24
21728 | 20 | 29 | 24 | 20 | 16 | 11 | 7 | 5 | 28 | 23 | 1005 | 805 | 1 | 614 | 506 | 409 | 269 | 180 | 129 | 82 | 73 | 15974 | 0 | 12 | 18 | 24 | 36 | 48 | 60 | 05/16/1997 | 45 | Outer Wheel Path | 5.9 | 32
21729 | 20 | 29 | 9 | 7 | 5 | 3 | 2 | 2 | 28 | 23 | 380 | 288 | 1 | 219 | 171 | 136 | 84 | 57 | 41 | 81 | 73 | 6038 | 0 | 12 | 18 | 24 | 36 | 48 | 60 | 05/16/1997 | 55 | Outer Wheel Path | 5.9 | 11
21730 | 20 | 29 | 13 | 10 | 8 | 5 | 3 | 2 | 28 | 23 | 594 | 443 | 1 | 333 | 266 | 211 | 132 | 88 | 63 | 81 | 73 | 9443 | 0 | 12 | 18 | 24 | 36 | 48 | 60 | 05/16/1997 | 55 | Outer Wheel Path | 5.9 | 17
21731 | 20 | 29 | 17 | 13 | 11 | 7 | 4 | 3 | 28 | 23 | 761 | 562 | 1 | 423 | 339 | 269 | 170 | 113 | 81 | 81 | 73 | 12096 | 0 | 12 | 18 | 24 | 36 | 48 | 60 | 05/16/1997 | 55 | Outer Wheel Path | 5.9 | 22
21732 | 20 | 29 | 22 | 18 | 14 | 9 | 6 | 4 | 28 | 23 | 1008 | 754 | 1 | 568 | 456 | 363 | 230 | 153 | 111 | 81 | 73 | 16021 | 0 | 12 | 18 | 24 | 36 | 48 | 60 | 05/16/1997 | 55 | Outer Wheel Path | 5.9 | 30
21186 | 7 | 29 | 16 | 12 | 9 | 6 | 4 | 3 | 46 | 30 | 571 | 576 | 1 | 398 | 299 | 226 | 142 | 106 | 86 | 115 | 86 | 9069 | 0 | 12 | 18 | 24 | 36 | 48 | 60 | 05/16/1997 | 55 | Centerline | 5.9 | 23
21187 | 7 | 29 | 20 | 15 | 11 | 7 | 5 | 4 | 46 | 30 | 739 | 724 | 1 | 503 | 378 | 287 | 178 | 134 | 106 | 115 | 86 | 11743 | 0 | 12 | 18 | 24 | 36 | 48 | 60 | 05/16/1997 | 55 | Centerline | 5.9 | 28
21188 | 7 | 29 | 26 | 20 | 15 | 9 | 7 | 6 | 46 | 30 | 983 | 958 | 1 | 666 | 504 | 382 | 238 | 175 | 141 | 115 | 86 | 15616 | 0 | 12 | 18 | 24 | 36 | 48 | 60 | 05/16/1997 | 55 | Centerline | 5.9 | 38
21189 | 7 | 29 | 10 | 8 | 6 | 4 | 3 | 2 | 47 | 30 | 370 | 402 | 1 | 266 | 193 | 147 | 91 | 68 | 50 | 117 | 86 | 5883 | 0 | 12 | 18 | 24 | 36 | 48 | 60 | 05/16/1997 | 65 | Centerline | 5.9 | 16
21190 | 7 | 29 | 16 | 12 | 9 | 6 | 4 | 3 | 47 | 30 | 573 | 616 | 1 | 415 | 309 | 232 | 146 | 108 | 84 | 117 | 86 | 9105 | 0 | 12 | 18 | 24 | 36 | 48 | 60 | 05/16/1997 | 65 | Centerline | 5.9 | 24
21191 | 7 | 29 | 21 | 15 | 12 | 7 | 5 | 4 | 47 | 30 | 740 | 780 | 1 | 525 | 392 | 294 | 185 | 134 | 105 | 117 | 86 | 11759 | 0 | 12 | 18 | 24 | 36 | 48 | 60 | 05/16/1997 | 65 | Centerline | 5.9 | 31
21192 | 7 | 29 | 28 | 21 | 16 | 10 | 7 | 5 | 47 | 30 | 977 | 1043 | 1 | 707 | 529 | 398 | 247 | 178 | 137 | 117 | 86 | 15521 | 0 | 12 | 18 | 24 | 36 | 48 | 60 | 05/16/1997 | 65 | Centerline | 5.9 | 41
21193 | 7 | 29 | 10 | 8 | 6 | 4 | 3 | 2 | 11 | 16 | 381 | 342 | 1 | 250 | 196 | 158 | 101 | 70 | 51 | 51 | 61 | 6046 | 0 | 12 | 18 | 24 | 36 | 48 | 60 | 05/16/1997 | 25 | Outer Wheel Path | 5.9 | 13
21194 | 7 | 29 | 15 | 12 | 10 | 6 | 4 | 3 | 11 | 16 | 593 | 521 | 1 | 379 | 302 | 244 | 158 | 110 | 80 | 51 | 61 | 9427 | 0 | 12 | 18 | 24 | 36 | 48 | 60 | 05/16/1997 | 25 | Outer Wheel Path | 5.9 | 21
21195 | 7 | 29 | 19 | 15 | 12 | 8 | 6 | 4 | 11 | 16 | 764 | 656 | 1 | 477 | 383 | 309 | 201 | 140 | 103 | 51 | 61 | 12140 | 0 | 12 | 18 | 24 | 36 | 48 | 60 | 05/16/1997 | 25 | Outer Wheel Path | 5.9 | 26
21196 | 7 | 29 | 25 | 20 | 16 | 11 | 7 | 5 | 11 | 16 | 1019 | 865 | 1 | 629 | 508 | 410 | 269 | 186 | 138 | 51 | 61 | 16184 | 0 | 12 | 18 | 24 | 36 | 48 | 60 | 05/16/1997 | 25 | Outer Wheel Path | 5.9 | 34
21924 | 25 | 29 | 25 | 20 | 16 | 10 | 7 | 5 | 41 | 28 | 1004 | 846 | 1 | 631 | 503 | 398 | 254 | 175 | 125 | 105 | 82 | 15954 | 0 | 12 | 18 | 24 | 36 | 48 | 60 | 05/16/1997 | 45 | Outer Wheel Path | 5.9 | 33
21925 | 25 | 29 | 10 | 8 | 6 | 4 | 3 | 2 | 40 | 28 | 382 | 340 | 1 | 248 | 193 | 154 | 96 | 66 | 49 | 104 | 82 | 6062 | 0 | 12 | 18 | 24 | 36 | 48 | 60 | 05/16/1997 | 55 | Outer Wheel Path | 5.9 | 13
21926 | 25 | 29 | 15 | 12 | 9 | 6 | 4 | 3 | 40 | 28 | 587 | 510 | 1 | 375 | 296 | 234 | 150 | 102 | 76 | 104 | 82 | 9324 | 0 | 12 | 18 | 24 | 36 | 48 | 60 | 05/16/1997 | 55 | Outer Wheel Path | 5.9 | 20
21927 | 25 | 29 | 19 | 15 | 12 | 8 | 5 | 4 | 40 | 28 | 753 | 644 | 1 | 474 | 376 | 299 | 191 | 130 | 96 | 104 | 82 | 11961 | 0 | 12 | 18 | 24 | 36 | 48 | 60 | 05/16/1997 | 55 | Outer Wheel Path | 5.9 | 25
21935 | 26 | 29 | 22 | 17 | 13 | 8 | 5 | 4 | 45 | 32 | 736 | 783 | 1 | 565 | 431 | 329 | 202 | 137 | 103 | 112 | 90 | 11687 | 0 | 12 | 18 | 24 | 36 | 48 | 60 | 05/16/1997 | 15 | Centerline | 5.9 | 31
21936 | 26 | 29 | 30 | 23 | 18 | 11 | 7 | 6 | 45 | 32 | 982 | 1053 | 1 | 760 | 583 | 447 | 275 | 186 | 140 | 112 | 90 | 15600 | 0 | 12 | 18 | 24 | 36 | 48 | 60 | 05/16/1997 | 15 | Centerline | 5.9 | 41
21937 | 26 | 29 | 11 | 9 | 7 | 4 | 3 | 2 | -995 | 32 | 377 | 410 | 1 | 292 | 225 | 174 | 107 | 75 | 57 | -995 | 90 | 5983 | 0 | 12 | 18 | 24 | 36 | 48 | 60 | 05/16/1997 | 25 | Centerline | 5.9 | 16
21938 | 26 | 29 | 17 | 13 | 10 | 7 | 4 | 3 | -995 | 32 | 577 | 611 | 1 | 442 | 341 | 263 | 165 | 114 | 87 | -995 | 90 | 9173 | 0 | 12 | 18 | 24 | 36 | 48 | 60 | 05/16/1997 | 25 | Centerline | 5.9 | 24
21939 | 26 | 29 | 22 | 17 | 13 | 8 | 6 | 4 | -995 | 32 | 740 | 774 | 1 | 562 | 436 | 338 | 213 | 146 | 112 | -995 | 90 | 11759 | 0 | 12 | 18 | 24 | 36 | 48 | 60 | 05/16/1997 | 25 | Centerline | 5.9 | 30
21940 | 26 | 29 | 30 | 23 | 18 | 11 | 8 | 6 | -995 | 32 | 980 | 1036 | 1 | 749 | 585 | 455 | 287 | 197 | 150 | -995 | 90 | 15572 | 0 | 12 | 18 | 24 | 36 | 48 | 60 | 05/16/1997 | 25 | Centerline | 5.9 | 41
21941 | 26 | 29 | 11 | 8 | 6 | 4 | 3 | 2 | -995 | 32 | 378 | 396 | 1 | 279 | 209 | 162 | 99 | 70 | 50 | -995 | 90 | 6002 | 0 | 12 | 18 | 24 | 36 | 48 | 60 | 05/16/1997 | 35 | Centerline | 5.9 | 16
21942 | 26 | 29 | 16 | 13 | 10 | 6 | 4 | 3 | -995 | 32 | 581 | 578 | 1 | 416 | 322 | 248 | 152 | 104 | 79 | -995 | 90 | 9228 | 0 | 12 | 18 | 24 | 36 | 48 | 60 | 05/16/1997 | 35 | Centerline | 5.9 | 23
21943 | 26 | 29 | 21 | 16 | 13 | 8 | 5 | 4 | -995 | 32 | 744 | 733 | 1 | 529 | 412 | 318 | 198 | 137 | 102 | -995 | 90 | 11822 | 0 | 12 | 18 | 24 | 36 | 48 | 60 | 05/16/1997 | 35 | Centerline | 5.9 | 29
21944 | 26 | 29 | 28 | 22 | 17 | 11 | 7 | 5 | -995 | 32 | 985 | 984 | 1 | 709 | 552 | 429 | 269 | 184 | 138 | -995 | 90 | 15656 | 0 | 12 | 18 | 24 | 36 | 48 | 60 | 05/16/1997 | 35 | Centerline | 5.9 | 39
21945 | 26 | 29 | 12 | 9 | 7 | 4 | 3 | 2 | -995 | 32 | 370 | 436 | 1 | 303 | 228 | 174 | 104 | 70 | 51 | -995 | 90 | 5883 | 0 | 12 | 18 | 24 | 36 | 48 | 60 | 05/16/1997 | 45 | Centerline | 5.9 | 17
21946 | 26 | 29 | 18 | 14 | 10 | 6 | 4 | 3 | -995 | 32 | 578 | 650 | 1 | 455 | 347 | 265 | 158 | 108 | 82 | -995 | 90 | 9181 | 0 | 12 | 18 | 24 | 36 | 48 | 60 | 05/16/1997 | 45 | Centerline | 5.9 | 26
21947 | 26 | 29 | 23 | 17 | 13 | 8 | 5 | 4 | -995 | 32 | 741 | 823 | 1 | 577 | 443 | 339 | 204 | 139 | 104 | -995 | 90 | 11775 | 0 | 12 | 18 | 24 | 36 | 48 | 60 | 05/16/1997 | 45 | Centerline | 5.9 | 32
21948 | 26 | 29 | 30 | 24 | 18 | 11 | 7 | 6 | -995 | 32 | 984 | 1015 | 1 | 773 | 597 | 460 | 278 | 188 | 141 | -995 | 90 | 15628 | 0 | 12 | 18 | 24 | 36 | 48 | 60 | 05/16/1997 | 45 | Centerline | 5.9 | 40
21949 | 26 | 29 | 13 | 9 | 7 | 4 | 3 | 2 | -995 | 32 | 371 | 447 | 1 | 319 | 235 | 187 | 111 | 75 | 61 | -995 | 90 | 5895 | 0 | 12 | 18 | 24 | 36 | 48 | 60 | 05/16/1997 | 55 | Centerline | 5.9 | 18
21950 | 26 | 29 | 19 | 14 | 11 | 7 | 5 | 4 | -995 | 32 | 576 | 662 | 1 | 474 | 358 | 283 | 172 | 121 | 91 | -995 | 90 | 9157 | 0 | 12 | 18 | 24 | 36 | 48 | 60 | 05/16/1997 | 55 | Centerline | 5.9 | 26
21951 | 26 | 29 | 24 | 18 | 14 | 9 | 6 | 5 | -995 | 32 | 739 | 836 | 1 | 598 | 454 | 361 | 222 | 152 | 118 | -995 | 90 | 11743 | 0 | 12 | 18 | 24 | 36 | 48 | 60 | 05/16/1997 | 55 | Centerline | 5.9 | 33
21952 | 26 | 29 | 31 | 24 | 19 | 12 | 8 | 6 | -995 | 32 | 980 | 1111 | 1 | 794 | 608 | 477 | 299 | 204 | 159 | -995 | 90 | 15564 | 0 | 12 | 18 | 24 | 36 | 48 | 60 | 05/16/1997 | 55 | Centerline | 5.9 | 44
21953 | 26 | 29 | 10 | 8 | 6 | 4 | 3 | 2 | -995 | 29 | 380 | 354 | 1 | 264 | 207 | 163 | 103 | 73 | 53 | -995 | 84 | 6038 | 0 | 12 | 18 | 24 | 36 | 48 | 60 | 05/16/1997 | 15 | Outer Wheel Path | 5.9 | 14
21954 | 26 | 29 | 15 | 13 | 10 | 6 | 4 | 3 | -995 | 29 | 589 | 532 | 1 | 393 | 318 | 252 | 160 | 110 | 83 | -995 | 84 | 9355 | 0 | 12 | 18 | 24 | 36 | 48 | 60 | 05/16/1997 | 15 | Outer Wheel Path | 5.9 | 21
21955 | 26 | 29 | 19 | 16 | 13 | 8 | 6 | 4 | -995 | 29 | 754 | 668 | 1 | 493 | 402 | 318 | 204 | 141 | 105 | -995 | 84 | 11985 | 0 | 12 | 18 | 24 | 36 | 48 | 60 | 05/16/1997 | 15 | Outer Wheel Path | 5.9 | 26
21956 | 26 | 29 | 26 | 21 | 17 | 11 | 7 | 6 | -995 | 29 | 997 | 893 | 1 | 658 | 537 | 429 | 274 | 190 | 141 | -995 | 84 | 15838 | 0 | 12 | 18 | 24 | 36 | 48 | 60 | 05/16/1997 | 15 | Outer Wheel Path | 5.9 | 35
21957 | 26 | 29 | 10 | 8 | 6 | 4 | 3 | 2 | 40 | 29 | 376 | 337 | 1 | 254 | 207 | 164 | 104 | 74 | 55 | 103 | 84 | 5975 | 0 | 12 | 18 | 24 | 36 | 48 | 60 | 05/16/1997 | 25 | Outer Wheel Path | 5.9 | 13
21958 | 26 | 29 | 15 | 12 | 10 | 6 | 4 | 3 | 40 | 29 | 590 | 510 | 1 | 385 | 314 | 249 | 160 | 112 | 84 | 103 | 84 | 9367 | 0 | 12 | 18 | 24 | 36 | 48 | 60 | 05/16/1997 | 25 | Outer Wheel Path | 5.9 | 20
21959 | 26 | 29 | 19 | 16 | 12 | 8 | 6 | 4 | 40 | 29 | 756 | 642 | 1 | 486 | 396 | 316 | 205 | 142 | 108 | 103 | 84 | 12009 | 0 | 12 | 18 | 24 | 36 | 48 | 60 | 05/16/1997 | 25 | Outer Wheel Path | 5.9 | 25
21960 | 26 | 29 | 26 | 21 | 17 | 11 | 8 | 6 | 40 | 29 | 999 | 856 | 1 | 649 | 527 | 424 | 274 | 191 | 144 | 103 | 84 | 15878 | 0 | 12 | 18 | 24 | 36 | 48 | 60 | 05/16/1997 | 25 | Outer Wheel Path | 5.9 | 34
21961 | 26 | 29 | 10 | 8 | 6 | 4 | 3 | 2 | -995 | 29 | 378 | 351 | 1 | 253 | 202 | 160 | 103 | 70 | 54 | -995 | 84 | 6002 | 0 | 12 | 18 | 24 | 36 | 48 | 60 | 05/16/1997 | 35 | Outer Wheel Path | 5.9 | 14
21962 | 26 | 29 | 15 | 12 | 10 | 6 | 4 | 3 | -995 | 29 | 587 | 524 | 1 | 380 | 306 | 244 | 158 | 109 | 78 | -995 | 84 | 9328 | 0 | 12 | 18 | 24 | 36 | 48 | 60 | 05/16/1997 | 35 | Outer Wheel Path | 5.9 | 21
21963 | 26 | 29 | 19 | 15 | 12 | 8 | 5 | 4 | -995 | 29 | 754 | 657 | 1 | 477 | 387 | 310 | 202 | 139 | 100 | -995 | 84 | 11973 | 0 | 12 | 18 | 24 | 36 | 48 | 60 | 05/16/1997 | 35 | Outer Wheel Path | 5.9 | 26
21964 | 26 | 29 | 25 | 20 | 16 | 11 | 7 | 5 | -995 | 29 | 998 | 875 | 1 | 637 | 517 | 415 | 271 | 186 | 134 | -995 | 84 | 15862 | 0 | 12 | 18 | 24 | 36 | 48 | 60 | 05/16/1997 | 35 | Outer Wheel Path | 5.9 | 34
21965 | 26 | 29 | 10 | 8 | 6 | 4 | 3 | 2 | 39 | 29 | 374 | 361 | 1 | 259 | 201 | 162 | 102 | 73 | 53 | 101 | 84 | 5943 | 0 | 12 | 18 | 24 | 36 | 48 | 60 | 05/16/1997 | 45 | Outer Wheel Path | 5.9 | 14
21966 | 26 | 29 | 15 | 12 | 10 | 6 | 4 | 3 | 39 | 29 | 585 | 538 | 1 | 392 | 309 | 247 | 157 | 113 | 81 | 101 | 84 | 9292 | 0 | 12 | 18 | 24 | 36 | 48 | 60 | 05/16/1997 | 45 | Outer Wheel Path | 5.9 | 21
21967 | 26 | 29 | 20 | 15 | 12 | 8 | 6 | 4 | 39 | 29 | 749 | 680 | 1 | 495 | 393 | 315 | 202 | 144 | 104 | 101 | 84 | 11898 | 0 | 12 | 18 | 24 | 36 | 48 | 60 | 05/16/1997 | 45 | Outer Wheel Path | 5.9 | 27
21968 | 26 | 29 | 26 | 21 | 17 | 11 | 8 | 6 | 39 | 29 | 992 | 922 | 1 | 664 | 529 | 426 | 274 | 194 | 140 | 101 | 84 | 15767 | 0 | 12 | 18 | 24 | 36 | 48 | 60 | 05/16/1997 | 45 | Outer Wheel Path | 5.9 | 36
21969 | 26 | 29 | 11 | 9 | 7 | 5 | 3 | 2 | 38 | 29 | 378 | 376 | 1 | 278 | 220 | 175 | 114 | 80 | 63 | 100 | 84 | 6002 | 0 | 12 | 18 | 24 | 36 | 48 | 60 | 05/16/1997 | 55 | Outer Wheel Path | 5.9 | 15
21970 | 26 | 29 | 17 | 13 | 11 | 7 | 5 | 4 | 38 | 29 | 587 | 564 | 1 | 421 | 336 | 267 | 174 | 122 | 94 | 100 | 84 | 9331 | 0 | 12 | 18 | 24 | 36 | 48 | 60 | 05/16/1997 | 55 | Outer Wheel Path | 5.9 | 22
21971 | 26 | 29 | 21 | 17 | 13 | 9 | 6 | 5 | 38 | 29 | 752 | 705 | 1 | 530 | 423 | 340 | 221 | 156 | 118 | 100 | 84 | 11949 | 0 | 12 | 18 | 24 | 36 | 48 | 60 | 05/16/1997 | 55 | Outer Wheel Path | 5.9 | 28
21972 | 26 | 29 | 28 | 22 | 18 | 12 | 8 | 6 | 38 | 29 | 993 | 936 | 1 | 704 | 565 | 453 | 296 | 207 | 156 | 100 | 84 | 15771 | 0 | 12 | 18 | 24 | 36 | 48 | 60 | 05/16/1997 | 55 | Outer Wheel Path | 5.9 | 37
21973 | 1 | 30 | 10 | 8 | 6 | 4 | 3 | 2 | 50 | -995 | 408 | 362 | 1 | 260 | 203 | 157 | 98 | 70 | 53 | 122 | -995 | 6483 | 0 | 12 | 18 | 24 | 36 | 48 | 60 | 07/14/1997 | 25 | Centerline | 5.9 | 14
21974 | 1 | 30 | 14 | 11 | 9 | 5 | 4 | 3 | 50 | -995 | 566 | 494 | 1 | 354 | 279 | 217 | 135 | 96 | 74 | 122 | -995 | 8990 | 0 | 12 | 18 | 24 | 36 | 48 | 60 | 07/14/1997 | 25 | Centerline | 5.9 | 19
21975 | 1 | 30 | 19 | 15 | 12 | 7 | 5 | 4 | 50 | -995 | 764 | 661 | 1 | 476 | 376 | 294 | 182 | 128 | 99 | 122 | -995 | 12132 | 0 | 12 | 18 | 24 | 36 | 48 | 60 | 07/14/1997 | 25 | Centerline | 5.9 | 26
21976 | 1 | 30 | 25 | 20 | 16 | 10 | 7 | 5 | 50 | -995 | 1019 | 878 | 1 | 636 | 503 | 394 | 246 | 170 | 131 | 122 | -995 | 16188 | 0 | 12 | 18 | 24 | 36 | 48 | 60 | 07/14/1997 | 25 | Centerline | 5.9 | 35
21977 | 1 | 30 | 10 | 8 | 6 | 4 | 3 | 2 | 49 | -995 | 411 | 365 | 1 | 256 | 199 | 152 | 96 | 66 | 55 | 119 | -995 | 6527 | 0 | 12 | 18 | 24 | 36 | 48 | 60 | 07/14/1997 | 35 | Centerline | 5.9 | 14
21978 | 1 | 30 | 14 | 11 | 8 | 5 | 4 | 3 | 49 | -995 | 567 | 495 | 1 | 354 | 274 | 212 | 132 | 94 | 74 | 119 | -995 | 9014 | 0 | 12 | 18 | 24 | 36 | 48 | 60 | 07/14/1997 | 35 | Centerline | 5.9 | 19
21979 | 1 | 30 | 19 | 14 | 11 | 7 | 5 | 4 | 49 | -995 | 764 | 658 | 1 | 470 | 367 | 285 | 176 | 126 | 98 | 119 | -995 | 12136 | 0 | 12 | 18 | 24 | 36 | 48 | 60 | 07/14/1997 | 35 | Centerline | 5.9 | 26
21980 | 1 | 30 | 25 | 19 | 15 | 9 | 7 | 5 | 49 | -995 | 1020 | 874 | 1 | 625 | 493 | 380 | 238 | 166 | 131 | 119 | -995 | 16204 | 0 | 12 | 18 | 24 | 36 | 48 | 60 | 07/14/1997 | 35 | Centerline | 5.9 | 34
21981 | 1 | 30 | 9 | 7 | 5 | 3 | 2 | 2 | -995 | -995 | 412 | 328 | 1 | 232 | 173 | 135 | 84 | 61 | 48 | -995 | -995 | 6547 | 0 | 12 | 18 | 24 | 36 | 48 | 60 | 07/14/1997 | 45 | Centerline | 5.9 | 13
22367 | 16 | 30 | 20 | 15 | 11 | 7 | 5 | 4 | 53 | -995 | 752 | 825 | 1 | 509 | 373 | 275 | 169 | 120 | 91 | 126 | -995 | 11945 | 0 | 12 | 18 | 24 | 36 | 48 | 60 | 07/15/1997 | 45 | Outer Wheel Path | 5.9 | 32
22368 | 16 | 30 | 27 | 20 | 15 | 9 | 6 | 5 | 53 | -995 | 1003 | 1112 | 1 | 688 | 509 | 374 | 231 | 160 | 124 | 126 | -995 | 15934 | 0 | 12 | 18 | 24 | 36 | 48 | 60 | 07/15/1997 | 45 | Outer Wheel Path | 5.9 | 44
22161 | 10 | 30 | 11 | 7 | 6 | 3 | 3 | 2 | -995 | -995 | 404 | 476 | 1 | 274 | 190 | 142 | 88 | 66 | 50 | -995 | -995 | 6424 | 0 | 12 | 18 | 24 | 36 | 48 | 60 | 07/14/1997 | 45 | Outer Wheel Path | 5.9 | 19
22162 | 10 | 30 | 15 | 10 | 8 | 5 | 4 | 3 | -995 | -995 | 556 | 634 | 1 | 373 | 264 | 197 | 124 | 91 | 70 | -995 | -995 | 8835 | 0 | 12 | 18 | 24 | 36 | 48 | 60 | 07/14/1997 | 45 | Outer Wheel Path | 5.9 | 25
22163 | 10 | 30 | 20 | 14 | 11 | 7 | 5 | 4 | -995 | -995 | 749 | 833 | 1 | 496 | 357 | 268 | 169 | 121 | 95 | -995 | -995 | 11906 | 0 | 12 | 18 | 24 | 36 | 48 | 60 | 07/14/1997 | 45 | Outer Wheel Path | 5.9 | 33
22164 | 10 | 30 | 26 | 19 | 14 | 9 | 6 | 5 | -995 | -995 | 1002 | 1088 | 1 | 660 | 481 | 362 | 228 | 162 | 126 | -995 | -995 | 15918 | 0 | 12 | 18 | 24 | 36 | 48 | 60 | 07/14/1997 | 45 | Outer Wheel Path | 5.9 | 43
22165 | 10 | 30 | 11 | 8 | 6 | 4 | 3 | 2 | -995 | -995 | 401 | 463 | 1 | 282 | 204 | 149 | 91 | 66 | 49 | -995 | -995 | 6376 | 0 | 12 | 18 | 24 | 36 | 48 | 60 | 07/14/1997 | 55 | Outer Wheel Path | 5.9 | 18
22166 | 10 | 30 | 15 | 11 | 8 | 5 | 4 | 3 | -995 | -995 | 555 | 628 | 1 | 385 | 283 | 212 | 129 | 92 | 67 | -995 | -995 | 8819 | 0 | 12 | 18 | 24 | 36 | 48 | 60 | 07/14/1997 | 55 | Outer Wheel Path | 5.9 | 25
22167 | 10 | 30 | 20 | 15 | 11 | 7 | 5 | 4 | -995 | -995 | 751 | 832 | 1 | 514 | 385 | 284 | 178 | 122 | 95 | -995 | -995 | 11926 | 0 | 12 | 18 | 24 | 36 | 48 | 60 | 07/14/1997 | 55 | Outer Wheel Path | 5.9 | 33
22168 | 10 | 30 | 27 | 20 | 15 | 10 | 7 | 5 | -995 | -995 | 1003 | 1100 | 1 | 683 | 519 | 390 | 242 | 168 | 127 | -995 | -995 | 15930 | 0 | 12 | 18 | 24 | 36 | 48 | 60 | 07/14/1997 | 55 | Outer Wheel Path | 5.9 | 43
22169 | 10 | 30 | 13 | 9 | 7 | 4 | 3 | 2 | -995 | -995 | 399 | 530 | 1 | 321 | 227 | 172 | 98 | 64 | 46 | -995 | -995 | 6340 | 0 | 12 | 18 | 24 | 36 | 48 | 60 | 07/14/1997 | 65 | Outer Wheel Path | 5.9 | 21
22170 | 10 | 30 | 17 | 12 | 9 | 5 | 4 | 3 | -995 | -995 | 548 | 719 | 1 | 437 | 315 | 228 | 134 | 93 | 72 | -995 | -995 | 8700 | 0 | 12 | 18 | 24 | 36 | 48 | 60 | 07/14/1997 | 65 | Outer Wheel Path | 5.9 | 28
22171 | 10 | 30 | 23 | 17 | 12 | 7 | 5 | 4 | -995 | -995 | 741 | 923 | 1 | 582 | 426 | 312 | 186 | 128 | 96 | -995 | -995 | 11767 | 0 | 12 | 18 | 24 | 36 | 48 | 60 | 07/14/1997 | 65 | Outer Wheel Path | 5.9 | 36
22172 | 10 | 30 | 31 | 23 | 17 | 10 | 7 | 5 | -995 | -995 | 985 | 1174 | 1 | 775 | 572 | 426 | 253 | 177 | 131 | -995 | -995 | 15652 | 0 | 12 | 18 | 24 | 36 | 48 | 60 | 07/14/1997 | 65 | Outer Wheel Path | 5.9 | 46
22173 | 11 | 30 | 10 | 7 | 5 | 3 | 2 | 2 | -995 | -995 | 411 | 397 | 1 | 249 | 184 | 135 | 82 | 59 | 48 | -995 | -995 | 6523 | 0 | 12 | 18 | 24 | 36 | 48 | 60 | 07/14/1997 | 25 | Centerline | 5.9 | 16
22561 | 22 | 30 | 11 | 7 | 5 | 3 | 2 | 2 | 59 | -995 | 403 | 465 | 1 | 271 | 186 | 136 | 77 | 55 | 41 | 138 | -995 | 6404 | 0 | 12 | 18 | 24 | 36 | 48 | 60 | 07/15/1997 | 45 | Outer Wheel Path | 5.9 | 18
22562 | 22 | 30 | 15 | 10 | 7 | 4 | 3 | 2 | 59 | -995 | 556 | 626 | 1 | 370 | 262 | 189 | 112 | 75 | 58 | 138 | -995 | 8827 | 0 | 12 | 18 | 24 | 36 | 48 | 60 | 07/15/1997 | 45 | Outer Wheel Path | 5.9 | 25
22563 | 22 | 30 | 20 | 14 | 10 | 6 | 4 | 3 | 59 | -995 | 749 | 822 | 1 | 496 | 355 | 258 | 153 | 103 | 80 | 138 | -995 | 11894 | 0 | 12 | 18 | 24 | 36 | 48 | 60 | 07/15/1997 | 45 | Outer Wheel Path | 5.9 | 32
22564 | 22 | 30 | 26 | 19 | 14 | 8 | 6 | 4 | 59 | -995 | 1006 | 1091 | 1 | 670 | 482 | 354 | 208 | 142 | 108 | 138 | -995 | 15978 | 0 | 12 | 18 | 24 | 36 | 48 | 60 | 07/15/1997 | 45 | Outer Wheel Path | 5.9 | 43
22565 | 22 | 30 | 11 | 8 | 6 | 3 | 2 | 2 | 59 | -995 | 402 | 473 | 1 | 276 | 196 | 141 | 83 | 54 | 44 | 138 | -995 | 6380 | 0 | 12 | 18 | 24 | 36 | 48 | 60 | 07/15/1997 | 55 | Outer Wheel Path | 5.9 | 19
22566 | 22 | 30 | 15 | 11 | 8 | 5 | 3 | 2 | 59 | -995 | 553 | 641 | 1 | 382 | 273 | 199 | 117 | 78 | 58 | 138 | -995 | 8783 | 0 | 12 | 18 | 24 | 36 | 48 | 60 | 07/15/1997 | 55 | Outer Wheel Path | 5.9 | 25
22567 | 22 | 30 | 20 | 15 | 11 | 6 | 4 | 3 | 59 | -995 | 747 | 851 | 1 | 513 | 371 | 274 | 161 | 106 | 81 | 138 | -995 | 11870 | 0 | 12 | 18 | 24 | 36 | 48 | 60 | 07/15/1997 | 55 | Outer Wheel Path | 5.9 | 33
22568 | 22 | 30 | 28 | 20 | 15 | 9 | 6 | 4 | 59 | -995 | 1002 | 1148 | 1 | 699 | 509 | 377 | 220 | 146 | 112 | 138 | -995 | 15922 | 0 | 12 | 18 | 24 | 36 | 48 | 60 | 07/15/1997 | 55 | Outer Wheel Path | 5.9 | 45
22569 | 22 | 30 | 13 | 9 | 6 | 4 | 3 | 2 | 60 | -995 | 400 | 570 | 1 | 335 | 230 | 161 | 92 | 65 | 50 | 140 | -995 | 6352 | 0 | 12 | 18 | 24 | 36 | 48 | 60 | 07/15/1997 | 65 | Outer Wheel Path | 5.9 | 22
22570 | 22 | 30 | 18 | 13 | 9 | 5 | 4 | 3 | 60 | -995 | 553 | 774 | 1 | 465 | 323 | 227 | 129 | 90 | 68 | 140 | -995 | 8779 | 0 | 12 | 18 | 24 | 36 | 48 | 60 | 07/15/1997 | 65 | Outer Wheel Path | 5.9 | 30
22571 | 22 | 30 | 25 | 17 | 12 | 7 | 5 | 4 | 60 | -995 | 745 | 1033 | 1 | 628 | 440 | 310 | 177 | 122 | 93 | 140 | -995 | 11838 | 0 | 12 | 18 | 24 | 36 | 48 | 60 | 07/15/1997 | 65 | Outer Wheel Path | 5.9 | 41
22572 | 22 | 30 | 34 | 24 | 17 | 9 | 6 | 5 | 60 | -995 | 995 | 1392 | 1 | 857 | 605 | 425 | 241 | 165 | 126 | 140 | -995 | 15803 | 0 | 12 | 18 | 24 | 36 | 48 | 60 | 07/15/1997 | 65 | Outer Wheel Path | 5.9 | 55
22573 | 23 | 30 | 11 | 8 | 6 | 3 | 2 | 2 | 59 | -995 | 407 | 481 | 1 | 283 | 195 | 141 | 82 | 63 | 50 | 138 | -995 | 6467 | 0 | 12 | 18 | 24 | 36 | 48 | 60 | 07/15/1997 | 25 | Centerline | 5.9 | 19
22574 | 23 | 30 | 15 | 11 | 8 | 5 | 3 | 3 | 59 | -995 | 561 | 645 | 1 | 385 | 270 | 195 | 116 | 87 | 69 | 138 | -995 | 8914 | 0 | 12 | 18 | 24 | 36 | 48 | 60 | 07/15/1997 | 25 | Centerline | 5.9 | 25
22575 | 23 | 30 | 20 | 14 | 10 | 6 | 5 | 4 | 59 | -995 | 756 | 847 | 1 | 511 | 364 | 265 | 159 | 117 | 93 | 138 | -995 | 12009 | 0 | 12 | 18 | 24 | 36 | 48 | 60 | 07/15/1997 | 25 | Centerline | 5.9 | 33
22576 | 23 | 30 | 27 | 19 | 14 | 9 | 6 | 5 | 59 | -995 | 1007 | 1110 | 1 | 678 | 490 | 358 | 216 | 157 | 126 | 138 | -995 | 16005 | 0 | 12 | 18 | 24 | 36 | 48 | 60 | 07/15/1997 | 25 | Centerline | 5.9 | 44
22577 | 23 | 30 | 11 | 8 | 6 | 3 | 2 | 2 | 60 | -995 | 404 | 494 | 1 | 289 | 200 | 145 | 84 | 63 | 49 | 140 | -995 | 6420 | 0 | 12 | 18 | 24 | 36 | 48 | 60 | 07/15/1997 | 35 | Centerline | 5.9 | 19
22578 | 23 | 30 | 16 | 11 | 8 | 5 | 3 | 3 | 60 | -995 | 559 | 666 | 1 | 395 | 282 | 203 | 121 | 85 | 68 | 140 | -995 | 8875 | 0 | 12 | 18 | 24 | 36 | 48 | 60 | 07/15/1997 | 35 | Centerline | 5.9 | 26
22579 | 23 | 30 | 21 | 15 | 11 | 6 | 5 | 4 | 60 | -995 | 752 | 875 | 1 | 529 | 379 | 278 | 164 | 117 | 92 | 140 | -995 | 11953 | 0 | 12 | 18 | 24 | 36 | 48 | 60 | 07/15/1997 | 35 | Centerline | 5.9 | 34
22580 | 23 | 30 | 28 | 20 | 15 | 9 | 6 | 5 | 60 | -995 | 1004 | 1144 | 1 | 705 | 513 | 377 | 223 | 158 | 125 | 140 | -995 | 15950 | 0 | 12 | 18 | 24 | 36 | 48 | 60 | 07/15/1997 | 35 | Centerline | 5.9 | 45
22581 | 23 | 30 | 12 | 8 | 6 | 4 | 3 | 2 | -995 | -995 | 404 | 498 | 1 | 294 | 210 | 149 | 90 | 65 | 53 | -995 | -995 | 6420 | 0 | 12 | 18 | 24 | 36 | 48 | 60 | 07/15/1997 | 45 | Centerline | 5.9 | 20
22582 | 23 | 30 | 16 | 11 | 8 | 5 | 4 | 3 | -995 | -995 | 557 | 671 | 1 | 406 | 291 | 210 | 126 | 90 | 73 | -995 | -995 | 8855 | 0 | 12 | 18 | 24 | 36 | 48 | 60 | 07/15/1997 | 45 | Centerline | 5.9 | 26
22583 | 23 | 30 | 21 | 15 | 11 | 7 | 5 | 4 | -995 | -995 | 750 | 888 | 1 | 544 | 394 | 287 | 172 | 123 | 98 | -995 | -995 | 11914 | 0 | 12 | 18 | 24 | 36 | 48 | 60 | 07/15/1997 | 45 | Centerline | 5.9 | 35
22584 | 23 | 30 | 29 | 21 | 15 | 9 | 7 | 5 | -995 | -995 | 1002 | 1176 | 1 | 726 | 533 | 388 | 232 | 165 | 132 | -995 | -995 | 15926 | 0 | 12 | 18 | 24 | 36 | 48 | 60 | 07/15/1997 | 45 | Centerline | 5.9 | 46
22585 | 23 | 30 | 12 | 8 | 6 | 3 | 3 | 2 | -995 | -995 | 405 | 515 | 1 | 305 | 212 | 152 | 88 | 67 | 53 | -995 | -995 | 6436 | 0 | 12 | 18 | 24 | 36 | 48 | 60 | 07/15/1997 | 55 | Centerline | 5.9 | 20
22586 | 23 | 30 | 16 | 12 | 8 | 5 | 4 | 3 | -995 | -995 | 558 | 686 | 1 | 413 | 294 | 211 | 125 | 91 | 73 | -995 | -995 | 8859 | 0 | 12 | 18 | 24 | 36 | 48 | 60 | 07/15/1997 | 55 | Centerline | 5.9 | 27
22587 | 23 | 30 | 22 | 16 | 11 | 7 | 5 | 4 | -995 | -995 | 749 | 907 | 1 | 553 | 398 | 286 | 171 | 124 | 99 | -995 | -995 | 11906 | 0 | 12 | 18 | 24 | 36 | 48 | 60 | 07/15/1997 | 55 | Centerline | 5.9 | 36
22588 | 23 | 30 | 29 | 21 | 15 | 9 | 7 | 5 | -995 | -995 | 1004 | 1203 | 1 | 738 | 538 | 391 | 234 | 169 | 136 | -995 | -995 | 15958 | 0 | 12 | 18 | 24 | 36 | 48 | 60 | 07/15/1997 | 55 | Centerline | 5.9 | 47
22589 | 23 | 30 | 14 | 9 | 7 | 4 | 3 | 2 | -995 | -995 | 401 | 599 | 1 | 362 | 240 | 166 | 93 | 70 | 57 | -995 | -995 | 6368 | 0 | 12 | 18 | 24 | 36 | 48 | 60 | 07/15/1997 | 65 | Centerline | 5.9 | 24
22590 | 23 | 30 | 20 | 13 | 9 | 5 | 4 | 3 | -995 | -995 | 551 | 804 | 1 | 495 | 333 | 231 | 130 | 96 | 75 | -995 | -995 | 8755 | 0 | 12 | 18 | 24 | 36 | 48 | 60 | 07/15/1997 | 65 | Centerline | 5.9 | 32
22591 | 23 | 30 | 26 | 18 | 12 | 7 | 5 | 4 | -995 | -995 | 745 | 1071 | 1 | 668 | 455 | 317 | 177 | 131 | 104 | -995 | -995 | 11830 | 0 | 12 | 18 | 24 | 36 | 48 | 60 | 07/15/1997 | 65 | Centerline | 5.9 | 42
22592 | 23 | 30 | 36 | 25 | 17 | 10 | 7 | 6 | -995 | -995 | 995 | 1419 | 1 | 904 | 625 | 435 | 243 | 176 | 140 | -995 | -995 | 15807 | 0 | 12 | 18 | 24 | 36 | 48 | 60 | 07/15/1997 | 65 | Centerline | 5.9 | 56
22593 | 23 | 30 | 13 | 9 | 6 | 4 | 3 | 2 | 59 | -995 | 398 | 649 | 1 | 323 | 223 | 155 | 96 | 66 | 56 | 137 | -995 | 6320 | 0 | 12 | 18 | 24 | 36 | 48 | 60 | 07/15/1997 | 25 | Outer Wheel Path | 5.9 | 26
22594 | 23 | 30 | 17 | 12 | 9 | 5 | 4 | 3 | 59 | -995 | 546 | 852 | 1 | 433 | 301 | 216 | 129 | 94 | 71 | 137 | -995 | 8668 | 0 | 12 | 18 | 24 | 36 | 48 | 60 | 07/15/1997 | 25 | Outer Wheel Path | 5.9 | 34
22595 | 23 | 30 | 23 | 16 | 12 | 7 | 5 | 4 | 59 | -995 | 737 | 1094 | 1 | 575 | 407 | 294 | 178 | 126 | 100 | 137 | -995 | 11703 | 0 | 12 | 18 | 24 | 36 | 48 | 60 | 07/15/1997 | 25 | Outer Wheel Path | 5.9 | 43
22596 | 23 | 30 | 30 | 22 | 16 | 10 | 7 | 5 | 59 | -995 | 983 | 1377 | 1 | 766 | 550 | 399 | 244 | 172 | 135 | 137 | -995 | 15624 | 0 | 12 | 18 | 24 | 36 | 48 | 60 | 07/15/1997 | 25 | Outer Wheel Path | 5.9 | 54
22597 | 23 | 30 | 12 | 8 | 6 | 4 | 3 | 2 | 57 | -995 | 402 | 567 | 1 | 314 | 215 | 151 | 90 | 65 | 53 | 135 | -995 | 6384 | 0 | 12 | 18 | 24 | 36 | 48 | 60 | 07/15/1997 | 35 | Outer Wheel Path | 5.9 | 22
20759 | 22 | 27 | 17 | 14 | 11 | 7 | 4 | 3 | 24 | 21 | 734 | 591 | 1 | 431 | 345 | 274 | 172 | 111 | 79 | 74 | 70 | 11659 | 0 | 12 | 18 | 24 | 36 | 48 | 60 | 04/14/1997 | 35 | Outer Wheel Path | 5.9 | 23
20760 | 22 | 27 | 23 | 18 | 14 | 9 | 6 | 4 | 24 | 21 | 982 | 796 | 1 | 581 | 463 | 367 | 233 | 152 | 109 | 74 | 70 | 15608 | 0 | 12 | 18 | 24 | 36 | 48 | 60 | 04/14/1997 | 35 | Outer Wheel Path | 5.9 | 31
20761 | 22 | 27 | 9 | 7 | 6 | 3 | 2 | 2 | -995 | 21 | 378 | 332 | 1 | 237 | 187 | 146 | 88 | 58 | 43 | -995 | 70 | 6002 | 0 | 12 | 18 | 24 | 36 | 48 | 60 | 04/14/1997 | 45 | Outer Wheel Path | 5.9 | 13
20762 | 22 | 27 | 13 | 10 | 8 | 5 | 3 | 2 | -995 | 21 | 543 | 456 | 1 | 330 | 261 | 205 | 124 | 81 | 59 | -995 | 70 | 8620 | 0 | 12 | 18 | 24 | 36 | 48 | 60 | 04/14/1997 | 45 | Outer Wheel Path | 5.9 | 18
20763 | 22 | 27 | 17 | 14 | 11 | 7 | 4 | 3 | -995 | 21 | 732 | 599 | 1 | 434 | 347 | 271 | 168 | 110 | 80 | -995 | 70 | 11632 | 0 | 12 | 18 | 24 | 36 | 48 | 60 | 04/14/1997 | 45 | Outer Wheel Path | 5.9 | 24
20764 | 22 | 27 | 23 | 18 | 14 | 9 | 6 | 4 | -995 | 21 | 982 | 810 | 1 | 584 | 466 | 366 | 227 | 151 | 110 | -995 | 70 | 15604 | 0 | 12 | 18 | 24 | 36 | 48 | 60 | 04/14/1997 | 45 | Outer Wheel Path | 5.9 | 32
20765 | 22 | 27 | 9 | 7 | 6 | 3 | 2 | 2 | 24 | 21 | 383 | 331 | 1 | 233 | 183 | 145 | 85 | 56 | 40 | 74 | 70 | 6078 | 0 | 12 | 18 | 24 | 36 | 48 | 60 | 04/14/1997 | 55 | Outer Wheel Path | 5.9 | 13
20766 | 22 | 27 | 13 | 10 | 8 | 5 | 3 | 2 | 24 | 21 | 544 | 455 | 1 | 324 | 258 | 203 | 122 | 79 | 56 | 74 | 70 | 8636 | 0 | 12 | 18 | 24 | 36 | 48 | 60 | 04/14/1997 | 55 | Outer Wheel Path | 5.9 | 18
20767 | 22 | 27 | 17 | 13 | 11 | 6 | 4 | 3 | 24 | 21 | 733 | 599 | 1 | 431 | 341 | 271 | 163 | 108 | 76 | 74 | 70 | 11643 | 0 | 12 | 18 | 24 | 36 | 48 | 60 | 04/14/1997 | 55 | Outer Wheel Path | 5.9 | 24
20768 | 22 | 27 | 23 | 18 | 14 | 9 | 6 | 4 | 24 | 21 | 980 | 810 | 1 | 578 | 459 | 364 | 222 | 147 | 105 | 74 | 70 | 15576 | 0 | 12 | 18 | 24 | 36 | 48 | 60 | 04/14/1997 | 55 | Outer Wheel Path | 5.9 | 32
20769 | 22 | 27 | 10 | 8 | 6 | 4 | 2 | 2 | 24 | 21 | 381 | 356 | 1 | 253 | 197 | 153 | 92 | 61 | 44 | 74 | 70 | 6046 | 0 | 12 | 18 | 24 | 36 | 48 | 60 | 04/14/1997 | 65 | Outer Wheel Path | 5.9 | 14
20770 | 22 | 27 | 14 | 11 | 8 | 5 | 3 | 2 | 24 | 21 | 544 | 491 | 1 | 351 | 277 | 215 | 130 | 86 | 63 | 74 | 70 | 8648 | 0 | 12 | 18 | 24 | 36 | 48 | 60 | 04/14/1997 | 65 | Outer Wheel Path | 5.9 | 19
20771 | 22 | 27 | 18 | 14 | 11 | 7 | 5 | 3 | 24 | 21 | 731 | 645 | 1 | 463 | 365 | 285 | 175 | 116 | 84 | 74 | 70 | 11620 | 0 | 12 | 18 | 24 | 36 | 48 | 60 | 04/14/1997 | 65 | Outer Wheel Path | 5.9 | 25
20772 | 22 | 27 | 24 | 19 | 15 | 9 | 6 | 5 | 24 | 21 | 980 | 871 | 1 | 619 | 490 | 382 | 237 | 157 | 116 | 74 | 70 | 15576 | 0 | 12 | 18 | 24 | 36 | 48 | 60 | 04/14/1997 | 65 | Outer Wheel Path | 5.9 | 34
20773 | 23 | 27 | 9 | 7 | 6 | 4 | 3 | 2 | 12 | 18 | 383 | 287 | 1 | 218 | 179 | 142 | 93 | 64 | 49 | 53 | 64 | 6082 | 0 | 12 | 18 | 24 | 36 | 48 | 60 | 04/14/1997 | 25 | Centerline | 5.9 | 11
20774 | 23 | 27 | 12 | 10 | 8 | 5 | 4 | 3 | 12 | 18 | 548 | 394 | 1 | 304 | 248 | 203 | 132 | 90 | 67 | 53 | 64 | 8712 | 0 | 12 | 18 | 24 | 36 | 48 | 60 | 04/14/1997 | 25 | Centerline | 5.9 | 16
20775 | 23 | 27 | 16 | 13 | 11 | 7 | 5 | 4 | 12 | 18 | 738 | 519 | 1 | 400 | 329 | 268 | 176 | 120 | 89 | 53 | 64 | 11723 | 0 | 12 | 18 | 24 | 36 | 48 | 60 | 04/14/1997 | 25 | Centerline | 5.9 | 20
20776 | 23 | 27 | 21 | 17 | 14 | 9 | 6 | 5 | 12 | 18 | 989 | 689 | 1 | 528 | 435 | 354 | 234 | 163 | 121 | 53 | 64 | 15711 | 0 | 12 | 18 | 24 | 36 | 48 | 60 | 04/14/1997 | 25 | Centerline | 5.9 | 27
20777 | 23 | 27 | 9 | 7 | 6 | 4 | 2 | 2 | 12 | 18 | 379 | 302 | 1 | 227 | 186 | 149 | 96 | 62 | 45 | 53 | 64 | 6018 | 0 | 12 | 18 | 24 | 36 | 48 | 60 | 04/14/1997 | 35 | Centerline | 5.9 | 12
20778 | 23 | 27 | 12 | 10 | 8 | 5 | 3 | 3 | 12 | 18 | 544 | 418 | 1 | 316 | 259 | 211 | 136 | 88 | 64 | 53 | 64 | 8644 | 0 | 12 | 18 | 24 | 36 | 48 | 60 | 04/14/1997 | 35 | Centerline | 5.9 | 16
20779 | 23 | 27 | 17 | 14 | 11 | 7 | 5 | 3 | 12 | 18 | 738 | 557 | 1 | 419 | 344 | 281 | 183 | 119 | 86 | 53 | 64 | 11731 | 0 | 12 | 18 | 24 | 36 | 48 | 60 | 04/14/1997 | 35 | Centerline | 5.9 | 22
20780 | 23 | 27 | 22 | 18 | 15 | 10 | 6 | 5 | 12 | 18 | 988 | 736 | 1 | 557 | 458 | 373 | 243 | 159 | 116 | 53 | 64 | 15699 | 0 | 12 | 18 | 24 | 36 | 48 | 60 | 04/14/1997 | 35 | Centerline | 5.9 | 29
20781 | 23 | 27 | 9 | 7 | 6 | 4 | 3 | 2 | 12 | 18 | 382 | 308 | 1 | 233 | 188 | 150 | 97 | 66 | 49 | 53 | 64 | 6074 | 0 | 12 | 18 | 24 | 36 | 48 | 60 | 04/14/1997 | 45 | Centerline | 5.9 | 12
20782 | 23 | 27 | 13 | 10 | 8 | 5 | 4 | 3 | 12 | 18 | 547 | 429 | 1 | 326 | 265 | 213 | 138 | 94 | 69 | 53 | 64 | 8688 | 0 | 12 | 18 | 24 | 36 | 48 | 60 | 04/14/1997 | 45 | Centerline | 5.9 | 17
20783 | 23 | 27 | 17 | 14 | 11 | 7 | 5 | 4 | 12 | 18 | 734 | 567 | 1 | 431 | 353 | 283 | 184 | 126 | 93 | 53 | 64 | 11667 | 0 | 12 | 18 | 24 | 36 | 48 | 60 | 04/14/1997 | 45 | Centerline | 5.9 | 22
20784 | 23 | 27 | 23 | 18 | 15 | 10 | 7 | 5 | 12 | 18 | 986 | 759 | 1 | 574 | 469 | 378 | 247 | 170 | 126 | 53 | 64 | 15664 | 0 | 12 | 18 | 24 | 36 | 48 | 60 | 04/14/1997 | 45 | Centerline | 5.9 | 30
20785 | 23 | 27 | 8 | 7 | 6 | 4 | 3 | 2 | 12 | 18 | 380 | 280 | 1 | 216 | 177 | 144 | 94 | 67 | 49 | 53 | 64 | 6034 | 0 | 12 | 18 | 24 | 36 | 48 | 60 | 04/14/1997 | 55 | Centerline | 5.9 | 11
20635 | 19 | 27 | 18 | 14 | 11 | 7 | 5 | 3 | 27 | 22 | 739 | 649 | 1 | 457 | 357 | 281 | 176 | 117 | 87 | 81 | 72 | 11739 | 0 | 12 | 18 | 24 | 36 | 48 | 60 | 04/14/1997 | 15 | Outer Wheel Path | 5.9 | 26
20787 | 23 | 27 | 16 | 13 | 11 | 7 | 5 | 4 | 12 | 18 | 736 | 513 | 1 | 395 | 328 | 269 | 180 | 126 | 94 | 53 | 64 | 11687 | 0 | 12 | 18 | 24 | 36 | 48 | 60 | 04/14/1997 | 55 | Centerline | 5.9 | 20
20788 | 23 | 27 | 21 | 17 | 14 | 9 | 7 | 5 | 12 | 18 | 988 | 680 | 1 | 523 | 434 | 357 | 240 | 169 | 126 | 53 | 64 | 15695 | 0 | 12 | 18 | 24 | 36 | 48 | 60 | 04/14/1997 | 55 | Centerline | 5.9 | 27
20789 | 23 | 27 | 9 | 7 | 6 | 4 | 3 | 2 | 12 | 18 | 380 | 291 | 1 | 229 | 187 | 151 | 96 | 66 | 48 | 53 | 64 | 6038 | 0 | 12 | 18 | 24 | 36 | 48 | 60 | 04/14/1997 | 65 | Centerline | 5.9 | 11
20790 | 23 | 27 | 13 | 10 | 8 | 6 | 4 | 3 | 12 | 18 | 547 | 415 | 1 | 321 | 266 | 214 | 142 | 96 | 70 | 53 | 64 | 8688 | 0 | 12 | 18 | 24 | 36 | 48 | 60 | 04/14/1997 | 65 | Centerline | 5.9 | 16
20791 | 23 | 27 | 17 | 14 | 11 | 7 | 5 | 4 | 12 | 18 | 736 | 543 | 1 | 424 | 351 | 285 | 185 | 126 | 93 | 53 | 64 | 11699 | 0 | 12 | 18 | 24 | 36 | 48 | 60 | 04/14/1997 | 65 | Centerline | 5.9 | 21
20792 | 23 | 27 | 22 | 18 | 15 | 10 | 7 | 5 | 12 | 18 | 988 | 725 | 1 | 565 | 469 | 380 | 248 | 169 | 125 | 53 | 64 | 15695 | 0 | 12 | 18 | 24 | 36 | 48 | 60 | 04/14/1997 | 65 | Centerline | 5.9 | 29
20793 | 23 | 27 | 10 | 8 | 6 | 4 | 3 | 2 | 23 | 20 | 384 | 371 | 1 | 259 | 203 | 157 | 98 | 66 | 51 | 72 | 68 | 6098 | 0 | 12 | 18 | 24 | 36 | 48 | 60 | 04/14/1997 | 25 | Outer Wheel Path | 5.9 | 15
20794 | 23 | 27 | 14 | 11 | 9 | 5 | 4 | 3 | 23 | 20 | 545 | 507 | 1 | 359 | 279 | 220 | 137 | 94 | 70 | 72 | 68 | 8652 | 0 | 12 | 18 | 24 | 36 | 48 | 60 | 04/14/1997 | 25 | Outer Wheel Path | 5.9 | 20
20795 | 23 | 27 | 19 | 15 | 11 | 7 | 5 | 4 | 23 | 20 | 732 | 670 | 1 | 470 | 369 | 292 | 183 | 126 | 94 | 72 | 68 | 11636 | 0 | 12 | 18 | 24 | 36 | 48 | 60 | 04/14/1997 | 25 | Outer Wheel Path | 5.9 | 26
20796 | 23 | 27 | 24 | 19 | 15 | 10 | 7 | 5 | 23 | 20 | 975 | 883 | 1 | 620 | 491 | 387 | 244 | 170 | 128 | 72 | 68 | 15493 | 0 | 12 | 18 | 24 | 36 | 48 | 60 | 04/14/1997 | 25 | Outer Wheel Path | 5.9 | 35
20797 | 23 | 27 | 11 | 8 | 6 | 4 | 3 | 2 | 23 | 20 | 382 | 400 | 1 | 270 | 209 | 157 | 94 | 64 | 48 | 72 | 68 | 6062 | 0 | 12 | 18 | 24 | 36 | 48 | 60 | 04/14/1997 | 35 | Outer Wheel Path | 5.9 | 16
20798 | 23 | 27 | 15 | 11 | 9 | 5 | 4 | 3 | 23 | 20 | 542 | 546 | 1 | 376 | 287 | 224 | 135 | 90 | 68 | 72 | 68 | 8616 | 0 | 12 | 18 | 24 | 36 | 48 | 60 | 04/14/1997 | 35 | Outer Wheel Path | 5.9 | 22
20799 | 23 | 27 | 19 | 15 | 12 | 7 | 5 | 4 | 23 | 20 | 729 | 717 | 1 | 492 | 381 | 295 | 179 | 121 | 92 | 72 | 68 | 11584 | 0 | 12 | 18 | 24 | 36 | 48 | 60 | 04/14/1997 | 35 | Outer Wheel Path | 5.9 | 28
20800 | 23 | 27 | 26 | 20 | 15 | 10 | 6 | 5 | 23 | 20 | 975 | 953 | 1 | 655 | 508 | 394 | 242 | 164 | 124 | 72 | 68 | 15485 | 0 | 12 | 18 | 24 | 36 | 48 | 60 | 04/14/1997 | 35 | Outer Wheel Path | 5.9 | 38
20801 | 23 | 27 | 11 | 8 | 6 | 4 | 3 | 2 | 23 | 20 | 380 | 375 | 1 | 267 | 206 | 159 | 98 | 67 | 50 | 72 | 68 | 6042 | 0 | 12 | 18 | 24 | 36 | 48 | 60 | 04/14/1997 | 45 | Outer Wheel Path | 5.9 | 15
20802 | 23 | 27 | 15 | 11 | 9 | 5 | 4 | 3 | 23 | 20 | 547 | 520 | 1 | 369 | 287 | 222 | 138 | 93 | 71 | 72 | 68 | 8692 | 0 | 12 | 18 | 24 | 36 | 48 | 60 | 04/14/1997 | 45 | Outer Wheel Path | 5.9 | 20
20803 | 23 | 27 | 19 | 15 | 12 | 7 | 5 | 4 | 23 | 20 | 732 | 678 | 1 | 485 | 379 | 295 | 183 | 126 | 96 | 72 | 68 | 11632 | 0 | 12 | 18 | 24 | 36 | 48 | 60 | 04/14/1997 | 45 | Outer Wheel Path | 5.9 | 27
20804 | 23 | 27 | 25 | 20 | 15 | 10 | 7 | 5 | 23 | 20 | 976 | 911 | 1 | 644 | 505 | 393 | 247 | 169 | 130 | 72 | 68 | 15501 | 0 | 12 | 18 | 24 | 36 | 48 | 60 | 04/14/1997 | 45 | Outer Wheel Path | 5.9 | 36
20805 | 23 | 27 | 10 | 7 | 6 | 4 | 3 | 2 | 24 | 20 | 382 | 347 | 1 | 248 | 190 | 149 | 96 | 66 | 50 | 74 | 68 | 6074 | 0 | 12 | 18 | 24 | 36 | 48 | 60 | 04/14/1997 | 55 | Outer Wheel Path | 5.9 | 14
20806 | 23 | 27 | 13 | 10 | 8 | 5 | 4 | 3 | 24 | 20 | 546 | 471 | 1 | 340 | 265 | 207 | 134 | 92 | 69 | 74 | 68 | 8676 | 0 | 12 | 18 | 24 | 36 | 48 | 60 | 04/14/1997 | 55 | Outer Wheel Path | 5.9 | 19
20807 | 23 | 27 | 18 | 14 | 11 | 7 | 5 | 4 | 24 | 20 | 731 | 624 | 1 | 449 | 352 | 276 | 179 | 124 | 94 | 74 | 68 | 11620 | 0 | 12 | 18 | 24 | 36 | 48 | 60 | 04/14/1997 | 55 | Outer Wheel Path | 5.9 | 25
20808 | 23 | 27 | 24 | 18 | 14 | 10 | 7 | 5 | 24 | 20 | 979 | 836 | 1 | 597 | 468 | 368 | 242 | 167 | 125 | 74 | 68 | 15552 | 0 | 12 | 18 | 24 | 36 | 48 | 60 | 04/14/1997 | 55 | Outer Wheel Path | 5.9 | 33
20809 | 23 | 27 | 10 | 8 | 6 | 4 | 3 | 2 | 23 | 20 | 379 | 382 | 1 | 257 | 201 | 158 | 105 | 69 | 52 | 72 | 68 | 6014 | 0 | 12 | 18 | 24 | 36 | 48 | 60 | 04/14/1997 | 65 | Outer Wheel Path | 5.9 | 15
20810 | 23 | 27 | 14 | 11 | 9 | 6 | 4 | 3 | 23 | 20 | 544 | 533 | 1 | 361 | 282 | 223 | 149 | 96 | 74 | 72 | 68 | 8644 | 0 | 12 | 18 | 24 | 36 | 48 | 60 | 04/14/1997 | 65 | Outer Wheel Path | 5.9 | 21
24450 | 16 | 34 | 12 | 10 | 8 | 5 | 4 | 3 | 27 | 24 | 613 | 425 | 1 | 317 | 256 | 205 | 130 | 89 | 68 | 81 | 75 | 9745 | 0 | 12 | 18 | 24 | 36 | 48 | 60 | 09/16/1997 | 25 | Outer Wheel Path | 5.9 | 17
24451 | 16 | 34 | 16 | 13 | 10 | 7 | 5 | 3 | 27 | 24 | 778 | 543 | 1 | 404 | 327 | 260 | 168 | 116 | 86 | 81 | 75 | 12366 | 0 | 12 | 18 | 24 | 36 | 48 | 60 | 09/16/1997 | 25 | Outer Wheel Path | 5.9 | 21
21445 | 13 | 29 | 8 | 6 | 5 | 3 | 2 | 2 | 20 | 16 | 384 | 271 | 1 | 199 | 158 | 127 | 81 | 58 | 45 | 68 | 60 | 6098 | 0 | 12 | 18 | 24 | 36 | 48 | 60 | 05/16/1997 | 55 | Outer Wheel Path | 5.9 | 11
21446 | 13 | 29 | 12 | 9 | 8 | 5 | 3 | 3 | 20 | 16 | 591 | 404 | 1 | 298 | 238 | 192 | 125 | 87 | 68 | 68 | 60 | 9387 | 0 | 12 | 18 | 24 | 36 | 48 | 60 | 05/16/1997 | 55 | Outer Wheel Path | 5.9 | 16
21447 | 13 | 29 | 15 | 12 | 9 | 6 | 4 | 3 | 20 | 16 | 762 | 508 | 1 | 373 | 298 | 241 | 155 | 111 | 86 | 68 | 60 | 12112 | 0 | 12 | 18 | 24 | 36 | 48 | 60 | 05/16/1997 | 55 | Outer Wheel Path | 5.9 | 20
21448 | 13 | 29 | 19 | 16 | 13 | 8 | 6 | 4 | 20 | 16 | 1018 | 674 | 1 | 495 | 395 | 318 | 206 | 146 | 112 | 68 | 60 | 16176 | 0 | 12 | 18 | 24 | 36 | 48 | 60 | 05/16/1997 | 55 | Outer Wheel Path | 5.9 | 27
21449 | 13 | 29 | 8 | 6 | 5 | 3 | 2 | 2 | 20 | 16 | 386 | 268 | 1 | 202 | 164 | 131 | 86 | 62 | 49 | 68 | 60 | 6126 | 0 | 12 | 18 | 24 | 36 | 48 | 60 | 05/16/1997 | 65 | Outer Wheel Path | 5.9 | 11
21450 | 13 | 29 | 12 | 10 | 8 | 5 | 4 | 3 | 20 | 16 | 596 | 403 | 1 | 307 | 249 | 200 | 132 | 94 | 73 | 68 | 60 | 9471 | 0 | 12 | 18 | 24 | 36 | 48 | 60 | 05/16/1997 | 65 | Outer Wheel Path | 5.9 | 16
21451 | 13 | 29 | 15 | 12 | 10 | 7 | 5 | 4 | 20 | 16 | 763 | 504 | 1 | 384 | 312 | 252 | 166 | 118 | 92 | 68 | 60 | 12124 | 0 | 12 | 18 | 24 | 36 | 48 | 60 | 05/16/1997 | 65 | Outer Wheel Path | 5.9 | 20
21452 | 13 | 29 | 20 | 16 | 13 | 9 | 6 | 5 | 20 | 16 | 1019 | 670 | 1 | 507 | 413 | 334 | 221 | 157 | 123 | 68 | 60 | 16184 | 0 | 12 | 18 | 24 | 36 | 48 | 60 | 05/16/1997 | 65 | Outer Wheel Path | 5.9 | 26
21453 | 14 | 29 | 7 | 5 | 4 | 2 | 2 | 1 | -995 | 30 | 379 | 245 | 1 | 176 | 136 | 105 | 63 | 42 | 31 | -995 | 86 | 6018 | 0 | 12 | 18 | 24 | 36 | 48 | 60 | 05/16/1997 | 25 | Centerline | 5.9 | 10
21454 | 14 | 29 | 11 | 8 | 6 | 4 | 3 | 2 | -995 | 30 | 588 | 369 | 1 | 268 | 210 | 162 | 97 | 64 | 47 | -995 | 86 | 9347 | 0 | 12 | 18 | 24 | 36 | 48 | 60 | 05/16/1997 | 25 | Centerline | 5.9 | 15
21455 | 14 | 29 | 13 | 10 | 8 | 5 | 3 | 2 | -995 | 30 | 756 | 465 | 1 | 339 | 265 | 206 | 125 | 82 | 59 | -995 | 86 | 12005 | 0 | 12 | 18 | 24 | 36 | 48 | 60 | 05/16/1997 | 25 | Centerline | 5.9 | 18
21456 | 14 | 29 | 18 | 14 | 11 | 7 | 4 | 3 | -995 | 30 | 1011 | 623 | 1 | 454 | 356 | 277 | 168 | 112 | 79 | -995 | 86 | 16057 | 0 | 12 | 18 | 24 | 36 | 48 | 60 | 05/16/1997 | 25 | Centerline | 5.9 | 25
21457 | 14 | 29 | 8 | 7 | 5 | 3 | 2 | 1 | 40 | 30 | 377 | 286 | 1 | 213 | 165 | 126 | 74 | 50 | 38 | 104 | 86 | 5991 | 0 | 12 | 18 | 24 | 36 | 48 | 60 | 05/16/1997 | 35 | Centerline | 5.9 | 11
21458 | 14 | 29 | 13 | 10 | 8 | 5 | 3 | 2 | 40 | 30 | 588 | 431 | 1 | 324 | 254 | 195 | 117 | 77 | 57 | 104 | 86 | 9335 | 0 | 12 | 18 | 24 | 36 | 48 | 60 | 05/16/1997 | 35 | Centerline | 5.9 | 17
21459 | 14 | 29 | 16 | 13 | 10 | 6 | 4 | 3 | 40 | 30 | 752 | 541 | 1 | 411 | 322 | 249 | 148 | 99 | 73 | 104 | 86 | 11953 | 0 | 12 | 18 | 24 | 36 | 48 | 60 | 05/16/1997 | 35 | Centerline | 5.9 | 21
21460 | 14 | 29 | 22 | 17 | 13 | 8 | 5 | 4 | 40 | 30 | 1008 | 730 | 1 | 553 | 434 | 336 | 203 | 134 | 99 | 104 | 86 | 16013 | 0 | 12 | 18 | 24 | 36 | 48 | 60 | 05/16/1997 | 35 | Centerline | 5.9 | 29
21461 | 14 | 29 | 7 | 5 | 4 | 3 | 2 | 1 | 38 | 30 | 376 | 261 | 1 | 177 | 139 | 109 | 66 | 46 | 33 | 100 | 86 | 5967 | 0 | 12 | 18 | 24 | 36 | 48 | 60 | 05/16/1997 | 45 | Centerline | 5.9 | 10
21462 | 14 | 29 | 11 | 8 | 7 | 4 | 3 | 2 | 38 | 30 | 588 | 391 | 1 | 271 | 215 | 167 | 103 | 70 | 51 | 100 | 86 | 9339 | 0 | 12 | 18 | 24 | 36 | 48 | 60 | 05/16/1997 | 45 | Centerline | 5.9 | 15
21463 | 14 | 29 | 14 | 11 | 8 | 5 | 3 | 3 | 38 | 30 | 757 | 492 | 1 | 343 | 273 | 213 | 131 | 89 | 64 | 100 | 86 | 12021 | 0 | 12 | 18 | 24 | 36 | 48 | 60 | 05/16/1997 | 45 | Centerline | 5.9 | 19
21464 | 14 | 29 | 18 | 14 | 11 | 7 | 5 | 3 | 38 | 30 | 1008 | 653 | 1 | 458 | 364 | 285 | 177 | 119 | 87 | 100 | 86 | 16017 | 0 | 12 | 18 | 24 | 36 | 48 | 60 | 05/16/1997 | 45 | Centerline | 5.9 | 26
21465 | 14 | 29 | 7 | 6 | 4 | 3 | 2 | 1 | 43 | 30 | 376 | 255 | 1 | 188 | 143 | 111 | 68 | 44 | 34 | 109 | 86 | 5967 | 0 | 12 | 18 | 24 | 36 | 48 | 60 | 05/16/1997 | 55 | Centerline | 5.9 | 10
21466 | 14 | 29 | 11 | 9 | 7 | 4 | 3 | 2 | 43 | 30 | 584 | 381 | 1 | 282 | 219 | 171 | 104 | 70 | 51 | 109 | 86 | 9284 | 0 | 12 | 18 | 24 | 36 | 48 | 60 | 05/16/1997 | 55 | Centerline | 5.9 | 15
21467 | 14 | 29 | 14 | 11 | 9 | 5 | 4 | 3 | 43 | 30 | 758 | 484 | 1 | 359 | 279 | 217 | 134 | 89 | 65 | 109 | 86 | 12037 | 0 | 12 | 18 | 24 | 36 | 48 | 60 | 05/16/1997 | 55 | Centerline | 5.9 | 19
21468 | 14 | 29 | 19 | 15 | 12 | 7 | 5 | 3 | 43 | 30 | 1010 | 647 | 1 | 478 | 374 | 293 | 181 | 121 | 89 | 109 | 86 | 16045 | 0 | 12 | 18 | 24 | 36 | 48 | 60 | 05/16/1997 | 55 | Centerline | 5.9 | 25
21469 | 14 | 29 | 8 | 6 | 5 | 3 | 2 | 1 | 40 | 30 | 375 | 266 | 1 | 197 | 154 | 119 | 73 | 48 | 35 | 104 | 86 | 5951 | 0 | 12 | 18 | 24 | 36 | 48 | 60 | 05/16/1997 | 65 | Centerline | 5.9 | 10
21470 | 14 | 29 | 12 | 9 | 7 | 4 | 3 | 2 | 40 | 30 | 588 | 408 | 1 | 301 | 237 | 184 | 111 | 74 | 53 | 104 | 86 | 9339 | 0 | 12 | 18 | 24 | 36 | 48 | 60 | 05/16/1997 | 65 | Centerline | 5.9 | 16
21471 | 14 | 29 | 15 | 12 | 9 | 6 | 4 | 3 | 40 | 30 | 756 | 513 | 1 | 380 | 299 | 233 | 142 | 94 | 69 | 104 | 86 | 12009 | 0 | 12 | 18 | 24 | 36 | 48 | 60 | 05/16/1997 | 65 | Centerline | 5.9 | 20
21472 | 14 | 29 | 20 | 16 | 12 | 8 | 5 | 4 | 40 | 30 | 1007 | 690 | 1 | 510 | 403 | 313 | 193 | 128 | 93 | 104 | 86 | 16001 | 0 | 12 | 18 | 24 | 36 | 48 | 60 | 05/16/1997 | 65 | Centerline | 5.9 | 27
21473 | 14 | 29 | 9 | 7 | 6 | 4 | 3 | 2 | 20 | 16 | 386 | 286 | 1 | 228 | 184 | 146 | 94 | 66 | 50 | 67 | 61 | 6130 | 0 | 12 | 18 | 24 | 36 | 48 | 60 | 05/16/1997 | 15 | Outer Wheel Path | 5.9 | 11
21474 | 14 | 29 | 14 | 11 | 9 | 6 | 4 | 3 | 20 | 16 | 601 | 438 | 1 | 349 | 286 | 226 | 145 | 101 | 77 | 67 | 61 | 9542 | 0 | 12 | 18 | 24 | 36 | 48 | 60 | 05/16/1997 | 15 | Outer Wheel Path | 5.9 | 17
21475 | 14 | 29 | 18 | 14 | 11 | 7 | 5 | 4 | 20 | 16 | 772 | 556 | 1 | 445 | 363 | 290 | 185 | 129 | 97 | 67 | 61 | 12263 | 0 | 12 | 18 | 24 | 36 | 48 | 60 | 05/16/1997 | 15 | Outer Wheel Path | 5.9 | 22
21476 | 14 | 29 | 24 | 19 | 15 | 10 | 7 | 5 | 20 | 16 | 1019 | 749 | 1 | 597 | 490 | 391 | 249 | 173 | 129 | 67 | 61 | 16196 | 0 | 12 | 18 | 24 | 36 | 48 | 60 | 05/16/1997 | 15 | Outer Wheel Path | 5.9 | 29
21477 | 14 | 29 | 8 | 7 | 5 | 4 | 3 | 2 | 20 | 16 | 381 | 268 | 1 | 208 | 170 | 137 | 92 | 65 | 47 | 68 | 61 | 6054 | 0 | 12 | 18 | 24 | 36 | 48 | 60 | 05/16/1997 | 25 | Outer Wheel Path | 5.9 | 11
21478 | 14 | 29 | 13 | 10 | 8 | 6 | 4 | 3 | 20 | 16 | 597 | 408 | 1 | 321 | 264 | 213 | 144 | 99 | 73 | 68 | 61 | 9482 | 0 | 12 | 18 | 24 | 36 | 48 | 60 | 05/16/1997 | 25 | Outer Wheel Path | 5.9 | 16
21479 | 14 | 29 | 16 | 13 | 11 | 7 | 5 | 4 | 20 | 16 | 766 | 517 | 1 | 407 | 335 | 270 | 184 | 126 | 93 | 68 | 61 | 12172 | 0 | 12 | 18 | 24 | 36 | 48 | 60 | 05/16/1997 | 25 | Outer Wheel Path | 5.9 | 20
21480 | 14 | 29 | 21 | 18 | 14 | 10 | 7 | 5 | 20 | 16 | 1012 | 690 | 1 | 542 | 447 | 362 | 245 | 168 | 124 | 68 | 61 | 16077 | 0 | 12 | 18 | 24 | 36 | 48 | 60 | 05/16/1997 | 25 | Outer Wheel Path | 5.9 | 27
21481 | 14 | 29 | 8 | 7 | 5 | 3 | 2 | 2 | 21 | 16 | 384 | 265 | 1 | 205 | 165 | 133 | 86 | 60 | 44 | 69 | 61 | 6094 | 0 | 12 | 18 | 24 | 36 | 48 | 60 | 05/16/1997 | 35 | Outer Wheel Path | 5.9 | 10
21482 | 14 | 29 | 12 | 10 | 8 | 5 | 4 | 3 | 21 | 16 | 598 | 401 | 1 | 314 | 256 | 206 | 134 | 93 | 68 | 69 | 61 | 9498 | 0 | 12 | 18 | 24 | 36 | 48 | 60 | 05/16/1997 | 35 | Outer Wheel Path | 5.9 | 16
21483 | 14 | 29 | 16 | 13 | 10 | 7 | 5 | 3 | 21 | 16 | 767 | 507 | 1 | 396 | 325 | 262 | 171 | 117 | 87 | 69 | 61 | 12192 | 0 | 12 | 18 | 24 | 36 | 48 | 60 | 05/16/1997 | 35 | Outer Wheel Path | 5.9 | 20
21683 | 19 | 29 | 17 | 14 | 11 | 7 | 5 | 3 | 24 | 22 | 763 | 549 | 1 | 424 | 345 | 284 | 185 | 122 | 86 | 75 | 71 | 12116 | 0 | 12 | 18 | 24 | 36 | 48 | 60 | 05/16/1997 | 35 | Outer Wheel Path | 5.9 | 22
21684 | 19 | 29 | 22 | 18 | 15 | 10 | 7 | 5 | 24 | 22 | 1011 | 738 | 1 | 570 | 466 | 381 | 251 | 166 | 116 | 75 | 71 | 16057 | 0 | 12 | 18 | 24 | 36 | 48 | 60 | 05/16/1997 | 35 | Outer Wheel Path | 5.9 | 29
21685 | 19 | 29 | 9 | 7 | 6 | 4 | 3 | 2 | 25 | 22 | 379 | 293 | 1 | 227 | 182 | 149 | 95 | 66 | 48 | 77 | 71 | 6026 | 0 | 12 | 18 | 24 | 36 | 48 | 60 | 05/16/1997 | 45 | Outer Wheel Path | 5.9 | 12
21686 | 19 | 29 | 14 | 11 | 9 | 6 | 4 | 3 | 25 | 22 | 595 | 444 | 1 | 346 | 279 | 227 | 148 | 102 | 73 | 77 | 71 | 9451 | 0 | 12 | 18 | 24 | 36 | 48 | 60 | 05/16/1997 | 45 | Outer Wheel Path | 5.9 | 17
21687 | 19 | 29 | 17 | 14 | 11 | 7 | 5 | 4 | 25 | 22 | 764 | 564 | 1 | 437 | 356 | 288 | 190 | 129 | 94 | 77 | 71 | 12140 | 0 | 12 | 18 | 24 | 36 | 48 | 60 | 05/16/1997 | 45 | Outer Wheel Path | 5.9 | 22
21688 | 19 | 29 | 23 | 19 | 15 | 10 | 7 | 5 | 25 | 22 | 1006 | 753 | 1 | 584 | 477 | 387 | 255 | 173 | 128 | 77 | 71 | 15982 | 0 | 12 | 18 | 24 | 36 | 48 | 60 | 05/16/1997 | 45 | Outer Wheel Path | 5.9 | 30
21689 | 19 | 29 | 9 | 7 | 6 | 4 | 3 | 2 | 25 | 22 | 378 | 292 | 1 | 223 | 183 | 146 | 97 | 66 | 49 | 77 | 71 | 5999 | 0 | 12 | 18 | 24 | 36 | 48 | 60 | 05/16/1997 | 55 | Outer Wheel Path | 5.9 | 11
21690 | 19 | 29 | 13 | 11 | 9 | 6 | 4 | 3 | 25 | 22 | 592 | 441 | 1 | 340 | 279 | 226 | 149 | 103 | 74 | 77 | 71 | 9411 | 0 | 12 | 18 | 24 | 36 | 48 | 60 | 05/16/1997 | 55 | Outer Wheel Path | 5.9 | 17
22361 | 16 | 30 | 11 | 8 | 6 | 3 | 3 | 2 | 55 | -995 | 406 | 463 | 1 | 284 | 204 | 149 | 88 | 64 | 48 | 131 | -995 | 6447 | 0 | 12 | 18 | 24 | 36 | 48 | 60 | 07/15/1997 | 35 | Outer Wheel Path | 5.9 | 18
22362 | 16 | 30 | 15 | 11 | 8 | 5 | 3 | 3 | 55 | -995 | 560 | 624 | 1 | 388 | 282 | 204 | 124 | 85 | 66 | 131 | -995 | 8895 | 0 | 12 | 18 | 24 | 36 | 48 | 60 | 07/15/1997 | 35 | Outer Wheel Path | 5.9 | 25
22363 | 16 | 30 | 21 | 15 | 11 | 7 | 5 | 4 | 55 | -995 | 753 | 836 | 1 | 524 | 378 | 281 | 169 | 118 | 89 | 131 | -995 | 11965 | 0 | 12 | 18 | 24 | 36 | 48 | 60 | 07/15/1997 | 35 | Outer Wheel Path | 5.9 | 33
22364 | 16 | 30 | 28 | 20 | 15 | 9 | 6 | 5 | 55 | -995 | 1004 | 1131 | 1 | 704 | 516 | 380 | 229 | 158 | 121 | 131 | -995 | 15954 | 0 | 12 | 18 | 24 | 36 | 48 | 60 | 07/15/1997 | 35 | Outer Wheel Path | 5.9 | 45
24755 | 36 | 34 | 23 | 17 | 13 | 7 | 5 | 4 | 41 | 30 | 725 | 982 | 1 | 581 | 428 | 318 | 190 | 132 | 103 | 106 | 85 | 11512 | 0 | 12 | 18 | 24 | 36 | 48 | 60 | 09/16/1997 | 43 | Outer Wheel Path | 5.9 | 39
21928 | 25 | 29 | 25 | 20 | 16 | 10 | 7 | 5 | 40 | 28 | 1001 | 861 | 1 | 637 | 506 | 402 | 259 | 176 | 130 | 104 | 82 | 15910 | 0 | 12 | 18 | 24 | 36 | 48 | 60 | 05/16/1997 | 55 | Outer Wheel Path | 5.9 | 34
21929 | 25 | 29 | 10 | 8 | 6 | 4 | 3 | 2 | 37 | 28 | 382 | 355 | 1 | 264 | 207 | 163 | 102 | 70 | 53 | 99 | 82 | 6066 | 0 | 12 | 18 | 24 | 36 | 48 | 60 | 05/16/1997 | 65 | Outer Wheel Path | 5.9 | 14
21930 | 25 | 29 | 16 | 12 | 10 | 6 | 4 | 3 | 37 | 28 | 586 | 535 | 1 | 401 | 317 | 251 | 157 | 107 | 79 | 99 | 82 | 9308 | 0 | 12 | 18 | 24 | 36 | 48 | 60 | 05/16/1997 | 65 | Outer Wheel Path | 5.9 | 21
21931 | 25 | 29 | 20 | 16 | 13 | 8 | 5 | 4 | 37 | 28 | 751 | 676 | 1 | 504 | 402 | 318 | 203 | 137 | 101 | 99 | 82 | 11933 | 0 | 12 | 18 | 24 | 36 | 48 | 60 | 05/16/1997 | 65 | Outer Wheel Path | 5.9 | 27
21932 | 25 | 29 | 27 | 21 | 17 | 11 | 7 | 5 | 37 | 28 | 1000 | 903 | 1 | 674 | 539 | 428 | 274 | 186 | 137 | 99 | 82 | 15894 | 0 | 12 | 18 | 24 | 36 | 48 | 60 | 05/16/1997 | 65 | Outer Wheel Path | 5.9 | 36
22319 | 15 | 30 | 17 | 12 | 9 | 5 | 4 | 3 | 49 | -995 | 755 | 678 | 1 | 420 | 306 | 223 | 135 | 95 | 72 | 120 | -995 | 12001 | 0 | 12 | 18 | 24 | 36 | 48 | 60 | 07/15/1997 | 25 | Outer Wheel Path | 5.9 | 27
22320 | 15 | 30 | 22 | 16 | 12 | 7 | 5 | 4 | 49 | -995 | 1014 | 903 | 1 | 561 | 416 | 303 | 185 | 127 | 99 | 120 | -995 | 16113 | 0 | 12 | 18 | 24 | 36 | 48 | 60 | 07/15/1997 | 25 | Outer Wheel Path | 5.9 | 36
22321 | 15 | 30 | 10 | 7 | 5 | 3 | 2 | 2 | -995 | -995 | 409 | 414 | 1 | 262 | 187 | 138 | 85 | 60 | 44 | -995 | -995 | 6491 | 0 | 12 | 18 | 24 | 36 | 48 | 60 | 07/15/1997 | 35 | Outer Wheel Path | 5.9 | 16
22322 | 15 | 30 | 14 | 10 | 8 | 5 | 3 | 2 | -995 | -995 | 562 | 557 | 1 | 355 | 259 | 192 | 119 | 81 | 62 | -995 | -995 | 8930 | 0 | 12 | 18 | 24 | 36 | 48 | 60 | 07/15/1997 | 35 | Outer Wheel Path | 5.9 | 22
22323 | 15 | 30 | 19 | 14 | 10 | 6 | 4 | 3 | -995 | -995 | 756 | 744 | 1 | 476 | 350 | 261 | 160 | 110 | 85 | -995 | -995 | 12009 | 0 | 12 | 18 | 24 | 36 | 48 | 60 | 07/15/1997 | 35 | Outer Wheel Path | 5.9 | 29
22324 | 15 | 30 | 25 | 19 | 14 | 9 | 6 | 5 | -995 | -995 | 1013 | 992 | 1 | 642 | 476 | 354 | 217 | 149 | 114 | -995 | -995 | 16101 | 0 | 12 | 18 | 24 | 36 | 48 | 60 | 07/15/1997 | 35 | Outer Wheel Path | 5.9 | 39
22325 | 15 | 30 | 11 | 7 | 5 | 3 | 2 | 2 | 56 | -995 | 407 | 442 | 1 | 269 | 188 | 135 | 78 | 56 | 43 | 132 | -995 | 6471 | 0 | 12 | 18 | 24 | 36 | 48 | 60 | 07/15/1997 | 45 | Outer Wheel Path | 5.9 | 17
22326 | 15 | 30 | 14 | 10 | 7 | 4 | 3 | 2 | 56 | -995 | 561 | 589 | 1 | 363 | 260 | 186 | 111 | 76 | 59 | 132 | -995 | 8910 | 0 | 12 | 18 | 24 | 36 | 48 | 60 | 07/15/1997 | 45 | Outer Wheel Path | 5.9 | 23
22327 | 15 | 30 | 19 | 14 | 10 | 6 | 4 | 3 | 56 | -995 | 755 | 776 | 1 | 486 | 350 | 255 | 152 | 104 | 81 | 132 | -995 | 11997 | 0 | 12 | 18 | 24 | 36 | 48 | 60 | 07/15/1997 | 45 | Outer Wheel Path | 5.9 | 31
22328 | 15 | 30 | 25 | 19 | 14 | 8 | 6 | 4 | 56 | -995 | 1008 | 1016 | 1 | 645 | 473 | 345 | 205 | 141 | 109 | 132 | -995 | 16017 | 0 | 12 | 18 | 24 | 36 | 48 | 60 | 07/15/1997 | 45 | Outer Wheel Path | 5.9 | 40
22329 | 15 | 30 | 11 | 8 | 5 | 3 | 2 | 2 | 53 | -995 | 405 | 460 | 1 | 277 | 193 | 137 | 76 | 49 | 38 | 126 | -995 | 6432 | 0 | 12 | 18 | 24 | 36 | 48 | 60 | 07/15/1997 | 55 | Outer Wheel Path | 5.9 | 18
22330 | 15 | 30 | 15 | 11 | 8 | 4 | 3 | 2 | 53 | -995 | 557 | 616 | 1 | 379 | 268 | 191 | 107 | 69 | 52 | 126 | -995 | 8847 | 0 | 12 | 18 | 24 | 36 | 48 | 60 | 07/15/1997 | 55 | Outer Wheel Path | 5.9 | 24
22331 | 15 | 30 | 20 | 14 | 10 | 6 | 4 | 3 | 53 | -995 | 753 | 809 | 1 | 509 | 364 | 262 | 146 | 97 | 72 | 126 | -995 | 11969 | 0 | 12 | 18 | 24 | 36 | 48 | 60 | 07/15/1997 | 55 | Outer Wheel Path | 5.9 | 32
22332 | 15 | 30 | 27 | 19 | 14 | 8 | 5 | 4 | 53 | -995 | 1003 | 1076 | 1 | 680 | 491 | 356 | 198 | 133 | 97 | 126 | -995 | 15938 | 0 | 12 | 18 | 24 | 36 | 48 | 60 | 07/15/1997 | 55 | Outer Wheel Path | 5.9 | 42
22333 | 16 | 30 | 10 | 8 | 5 | 3 | 2 | 2 | 51 | -995 | 414 | 417 | 1 | 266 | 193 | 138 | 80 | 52 | 42 | 123 | -995 | 6579 | 0 | 12 | 18 | 24 | 36 | 48 | 60 | 07/15/1997 | 16 | Centerline | 5.9 | 16
22334 | 16 | 30 | 14 | 11 | 8 | 4 | 3 | 2 | 51 | -995 | 572 | 567 | 1 | 365 | 269 | 196 | 113 | 73 | 58 | 123 | -995 | 9085 | 0 | 12 | 18 | 24 | 36 | 48 | 60 | 07/15/1997 | 16 | Centerline | 5.9 | 22
22335 | 16 | 30 | 19 | 14 | 10 | 6 | 4 | 3 | 51 | -995 | 764 | 748 | 1 | 491 | 361 | 266 | 153 | 102 | 77 | 123 | -995 | 12136 | 0 | 12 | 18 | 24 | 36 | 48 | 60 | 07/15/1997 | 16 | Centerline | 5.9 | 29
22336 | 16 | 30 | 26 | 19 | 14 | 8 | 5 | 4 | 51 | -995 | 1018 | 997 | 1 | 658 | 488 | 361 | 209 | 138 | 105 | 123 | -995 | 16172 | 0 | 12 | 18 | 24 | 36 | 48 | 60 | 07/15/1997 | 16 | Centerline | 5.9 | 39
22337 | 16 | 30 | 9 | 7 | 5 | 3 | 2 | 2 | 52 | -995 | 413 | 390 | 1 | 239 | 172 | 126 | 76 | 56 | 45 | 125 | -995 | 6567 | 0 | 12 | 18 | 24 | 36 | 48 | 60 | 07/15/1997 | 26 | Centerline | 5.9 | 15
22338 | 16 | 30 | 13 | 9 | 7 | 4 | 3 | 2 | 52 | -995 | 567 | 529 | 1 | 328 | 238 | 174 | 106 | 75 | 62 | 125 | -995 | 9014 | 0 | 12 | 18 | 24 | 36 | 48 | 60 | 07/15/1997 | 26 | Centerline | 5.9 | 21
22339 | 16 | 30 | 17 | 13 | 9 | 6 | 4 | 3 | 52 | -995 | 766 | 710 | 1 | 440 | 324 | 238 | 145 | 103 | 82 | 125 | -995 | 12168 | 0 | 12 | 18 | 24 | 36 | 48 | 60 | 07/15/1997 | 26 | Centerline | 5.9 | 28
22340 | 16 | 30 | 23 | 17 | 13 | 8 | 5 | 4 | 52 | -995 | 1020 | 952 | 1 | 596 | 439 | 325 | 195 | 139 | 109 | 125 | -995 | 16200 | 0 | 12 | 18 | 24 | 36 | 48 | 60 | 07/15/1997 | 26 | Centerline | 5.9 | 37
22341 | 16 | 30 | 9 | 7 | 5 | 3 | 2 | 2 | 54 | -995 | 414 | 390 | 1 | 236 | 172 | 124 | 76 | 54 | 45 | 129 | -995 | 6579 | 0 | 12 | 18 | 24 | 36 | 48 | 60 | 07/15/1997 | 35 | Centerline | 5.9 | 15
22342 | 16 | 30 | 13 | 9 | 7 | 4 | 3 | 2 | 54 | -995 | 570 | 529 | 1 | 328 | 237 | 175 | 106 | 75 | 60 | 129 | -995 | 9049 | 0 | 12 | 18 | 24 | 36 | 48 | 60 | 07/15/1997 | 35 | Centerline | 5.9 | 21
22343 | 16 | 30 | 17 | 13 | 9 | 6 | 4 | 3 | 54 | -995 | 765 | 705 | 1 | 440 | 320 | 237 | 143 | 102 | 80 | 129 | -995 | 12160 | 0 | 12 | 18 | 24 | 36 | 48 | 60 | 07/15/1997 | 35 | Centerline | 5.9 | 28
22344 | 16 | 30 | 23 | 17 | 13 | 8 | 5 | 4 | 54 | -995 | 1017 | 944 | 1 | 592 | 434 | 322 | 193 | 137 | 107 | 129 | -995 | 16164 | 0 | 12 | 18 | 24 | 36 | 48 | 60 | 07/15/1997 | 35 | Centerline | 5.9 | 37
22345 | 16 | 30 | 12 | 8 | 6 | 3 | 2 | 2 | -995 | -995 | 408 | 482 | 1 | 302 | 215 | 156 | 88 | 63 | 49 | -995 | -995 | 6487 | 0 | 12 | 18 | 24 | 36 | 48 | 60 | 07/15/1997 | 45 | Centerline | 5.9 | 19
22346 | 16 | 30 | 16 | 12 | 9 | 5 | 3 | 3 | -995 | -995 | 566 | 656 | 1 | 416 | 298 | 217 | 124 | 86 | 67 | -995 | -995 | 8990 | 0 | 12 | 18 | 24 | 36 | 48 | 60 | 07/15/1997 | 45 | Centerline | 5.9 | 26
22347 | 16 | 30 | 22 | 16 | 12 | 7 | 5 | 4 | -995 | -995 | 759 | 873 | 1 | 557 | 405 | 292 | 168 | 115 | 92 | -995 | -995 | 12061 | 0 | 12 | 18 | 24 | 36 | 48 | 60 | 07/15/1997 | 45 | Centerline | 5.9 | 34
22348 | 16 | 30 | 30 | 22 | 16 | 9 | 6 | 5 | -995 | -995 | 1013 | 1158 | 1 | 752 | 549 | 399 | 227 | 156 | 121 | -995 | -995 | 16093 | 0 | 12 | 18 | 24 | 36 | 48 | 60 | 07/15/1997 | 45 | Centerline | 5.9 | 46
22349 | 16 | 30 | 12 | 9 | 6 | 3 | 2 | 2 | 55 | -995 | 412 | 484 | 1 | 317 | 226 | 159 | 88 | 63 | 49 | 131 | -995 | 6543 | 0 | 12 | 18 | 24 | 36 | 48 | 60 | 07/15/1997 | 55 | Centerline | 5.9 | 19
22350 | 16 | 30 | 17 | 12 | 9 | 5 | 3 | 3 | 55 | -995 | 569 | 658 | 1 | 432 | 313 | 222 | 122 | 86 | 68 | 131 | -995 | 9038 | 0 | 12 | 18 | 24 | 36 | 48 | 60 | 07/15/1997 | 55 | Centerline | 5.9 | 26
22351 | 16 | 30 | 23 | 17 | 12 | 7 | 5 | 4 | 55 | -995 | 761 | 877 | 1 | 579 | 423 | 301 | 166 | 115 | 94 | 131 | -995 | 12092 | 0 | 12 | 18 | 24 | 36 | 48 | 60 | 07/15/1997 | 55 | Centerline | 5.9 | 35
22352 | 16 | 30 | 31 | 23 | 16 | 9 | 6 | 5 | 55 | -995 | 1018 | 1182 | 1 | 781 | 575 | 413 | 225 | 158 | 125 | 131 | -995 | 16176 | 0 | 12 | 18 | 24 | 36 | 48 | 60 | 07/15/1997 | 55 | Centerline | 5.9 | 47
22353 | 16 | 30 | 11 | 7 | 6 | 3 | 2 | 2 | 50 | -995 | 406 | 444 | 1 | 276 | 190 | 142 | 88 | 55 | 44 | 122 | -995 | 6451 | 0 | 12 | 18 | 24 | 36 | 48 | 60 | 07/15/1997 | 15 | Outer Wheel Path | 5.9 | 18
22354 | 16 | 30 | 15 | 10 | 8 | 5 | 3 | 2 | 50 | -995 | 561 | 598 | 1 | 377 | 264 | 196 | 124 | 75 | 61 | 122 | -995 | 8918 | 0 | 12 | 18 | 24 | 36 | 48 | 60 | 07/15/1997 | 15 | Outer Wheel Path | 5.9 | 24
22355 | 16 | 30 | 20 | 14 | 11 | 7 | 4 | 3 | 50 | -995 | 753 | 794 | 1 | 505 | 357 | 269 | 169 | 102 | 81 | 122 | -995 | 11957 | 0 | 12 | 18 | 24 | 36 | 48 | 60 | 07/15/1997 | 15 | Outer Wheel Path | 5.9 | 31
22356 | 16 | 30 | 27 | 19 | 15 | 9 | 6 | 4 | 50 | -995 | 1007 | 1058 | 1 | 677 | 489 | 368 | 225 | 141 | 111 | 122 | -995 | 15997 | 0 | 12 | 18 | 24 | 36 | 48 | 60 | 07/15/1997 | 15 | Outer Wheel Path | 5.9 | 42
22357 | 16 | 30 | 11 | 8 | 6 | 3 | 2 | 2 | 48 | -995 | 405 | 463 | 1 | 279 | 200 | 143 | 84 | 62 | 50 | 117 | -995 | 6439 | 0 | 12 | 18 | 24 | 36 | 48 | 60 | 07/15/1997 | 25 | Outer Wheel Path | 5.9 | 18
22358 | 16 | 30 | 15 | 11 | 8 | 5 | 3 | 3 | 48 | -995 | 556 | 620 | 1 | 377 | 275 | 197 | 118 | 83 | 67 | 117 | -995 | 8831 | 0 | 12 | 18 | 24 | 36 | 48 | 60 | 07/15/1997 | 25 | Outer Wheel Path | 5.9 | 24
22359 | 16 | 30 | 20 | 15 | 11 | 6 | 4 | 4 | 48 | -995 | 752 | 848 | 1 | 506 | 372 | 269 | 160 | 114 | 90 | 117 | -995 | 11953 | 0 | 12 | 18 | 24 | 36 | 48 | 60 | 07/15/1997 | 25 | Outer Wheel Path | 5.9 | 33
22360 | 16 | 30 | 27 | 20 | 14 | 9 | 6 | 5 | 48 | -995 | 1005 | 1152 | 1 | 681 | 503 | 367 | 217 | 154 | 121 | 117 | -995 | 15966 | 0 | 12 | 18 | 24 | 36 | 48 | 60 | 07/15/1997 | 25 | Outer Wheel Path | 5.9 | 45
22540 | 22 | 30 | 27 | 19 | 14 | 8 | 5 | 4 | 58 | -995 | 1013 | 1056 | 1 | 674 | 487 | 348 | 193 | 127 | 94 | 135 | -995 | 16089 | 0 | 12 | 18 | 24 | 36 | 48 | 60 | 07/15/1997 | 35 | Centerline | 5.9 | 42
22541 | 22 | 30 | 12 | 8 | 6 | 3 | 2 | 2 | 59 | -995 | 405 | 508 | 1 | 308 | 210 | 146 | 75 | 52 | 39 | 137 | -995 | 6439 | 0 | 12 | 18 | 24 | 36 | 48 | 60 | 07/15/1997 | 45 | Centerline | 5.9 | 20
22542 | 22 | 30 | 17 | 12 | 8 | 4 | 3 | 2 | 59 | -995 | 559 | 683 | 1 | 421 | 294 | 205 | 108 | 71 | 54 | 137 | -995 | 8883 | 0 | 12 | 18 | 24 | 36 | 48 | 60 | 07/15/1997 | 45 | Centerline | 5.9 | 27
22543 | 22 | 30 | 22 | 16 | 11 | 6 | 4 | 3 | 59 | -995 | 752 | 908 | 1 | 564 | 399 | 280 | 147 | 97 | 74 | 137 | -995 | 11953 | 0 | 12 | 18 | 24 | 36 | 48 | 60 | 07/15/1997 | 45 | Centerline | 5.9 | 36
22544 | 22 | 30 | 30 | 22 | 15 | 8 | 5 | 4 | 59 | -995 | 1007 | 1225 | 1 | 768 | 546 | 386 | 202 | 132 | 101 | 137 | -995 | 15997 | 0 | 12 | 18 | 24 | 36 | 48 | 60 | 07/15/1997 | 45 | Centerline | 5.9 | 48
22545 | 22 | 30 | 8 | 6 | 4 | 2 | 2 | 1 | 58 | -995 | 407 | 364 | 1 | 202 | 141 | 101 | 59 | 43 | 35 | 135 | -995 | 6467 | 0 | 12 | 18 | 24 | 36 | 48 | 60 | 07/15/1997 | 55 | Centerline | 5.9 | 14
22546 | 22 | 30 | 11 | 8 | 6 | 3 | 2 | 2 | 58 | -995 | 565 | 490 | 1 | 278 | 197 | 140 | 81 | 58 | 47 | 135 | -995 | 8978 | 0 | 12 | 18 | 24 | 36 | 48 | 60 | 07/15/1997 | 55 | Centerline | 5.9 | 19
22547 | 22 | 30 | 15 | 10 | 8 | 4 | 3 | 2 | 58 | -995 | 761 | 642 | 1 | 374 | 266 | 192 | 112 | 80 | 63 | 135 | -995 | 12084 | 0 | 12 | 18 | 24 | 36 | 48 | 60 | 07/15/1997 | 55 | Centerline | 5.9 | 25
22548 | 22 | 30 | 20 | 14 | 10 | 6 | 4 | 3 | 58 | -995 | 1018 | 847 | 1 | 503 | 362 | 262 | 152 | 107 | 85 | 135 | -995 | 16168 | 0 | 12 | 18 | 24 | 36 | 48 | 60 | 07/15/1997 | 55 | Centerline | 5.9 | 33
22549 | 22 | 30 | 13 | 9 | 6 | 3 | 2 | 2 | 57 | -995 | 404 | 527 | 1 | 330 | 220 | 149 | 82 | 55 | 44 | 135 | -995 | 6412 | 0 | 12 | 18 | 24 | 36 | 48 | 60 | 07/15/1997 | 65 | Centerline | 5.9 | 21
22550 | 22 | 30 | 18 | 12 | 8 | 5 | 3 | 2 | 57 | -995 | 557 | 707 | 1 | 450 | 304 | 208 | 114 | 77 | 59 | 135 | -995 | 8847 | 0 | 12 | 18 | 24 | 36 | 48 | 60 | 07/15/1997 | 65 | Centerline | 5.9 | 28
22551 | 22 | 30 | 24 | 16 | 11 | 6 | 4 | 3 | 57 | -995 | 752 | 936 | 1 | 602 | 410 | 286 | 155 | 106 | 80 | 135 | -995 | 11953 | 0 | 12 | 18 | 24 | 36 | 48 | 60 | 07/15/1997 | 65 | Centerline | 5.9 | 37
22552 | 22 | 30 | 32 | 22 | 15 | 8 | 6 | 4 | 57 | -995 | 1007 | 1237 | 1 | 809 | 558 | 392 | 214 | 145 | 110 | 135 | -995 | 15997 | 0 | 12 | 18 | 24 | 36 | 48 | 60 | 07/15/1997 | 65 | Centerline | 5.9 | 49
22553 | 22 | 30 | 11 | 8 | 5 | 3 | 2 | 2 | 40 | -995 | 402 | 453 | 1 | 274 | 190 | 132 | 75 | 51 | 41 | 104 | -995 | 6380 | 0 | 12 | 18 | 24 | 36 | 48 | 60 | 07/15/1997 | 25 | Outer Wheel Path | 5.9 | 18
22554 | 22 | 30 | 15 | 11 | 7 | 4 | 3 | 2 | 40 | -995 | 557 | 617 | 1 | 382 | 268 | 189 | 106 | 73 | 55 | 104 | -995 | 8843 | 0 | 12 | 18 | 24 | 36 | 48 | 60 | 07/15/1997 | 25 | Outer Wheel Path | 5.9 | 24
22555 | 22 | 30 | 20 | 14 | 10 | 6 | 4 | 3 | 40 | -995 | 751 | 822 | 1 | 512 | 365 | 260 | 148 | 99 | 79 | 104 | -995 | 11930 | 0 | 12 | 18 | 24 | 36 | 48 | 60 | 07/15/1997 | 25 | Outer Wheel Path | 5.9 | 32
22556 | 22 | 30 | 27 | 20 | 14 | 8 | 5 | 4 | 40 | -995 | 1007 | 1094 | 1 | 695 | 498 | 358 | 201 | 137 | 106 | 104 | -995 | 15993 | 0 | 12 | 18 | 24 | 36 | 48 | 60 | 07/15/1997 | 25 | Outer Wheel Path | 5.9 | 43
22557 | 22 | 30 | 11 | 7 | 5 | 3 | 2 | 2 | 59 | -995 | 402 | 468 | 1 | 267 | 186 | 133 | 76 | 54 | 42 | 138 | -995 | 6388 | 0 | 12 | 18 | 24 | 36 | 48 | 60 | 07/15/1997 | 35 | Outer Wheel Path | 5.9 | 18
22558 | 22 | 30 | 14 | 10 | 7 | 4 | 3 | 2 | 59 | -995 | 554 | 634 | 1 | 368 | 262 | 188 | 108 | 76 | 57 | 138 | -995 | 8807 | 0 | 12 | 18 | 24 | 36 | 48 | 60 | 07/15/1997 | 35 | Outer Wheel Path | 5.9 | 25
22559 | 22 | 30 | 20 | 14 | 10 | 6 | 4 | 3 | 59 | -995 | 749 | 850 | 1 | 498 | 360 | 258 | 149 | 102 | 80 | 138 | -995 | 11906 | 0 | 12 | 18 | 24 | 36 | 48 | 60 | 07/15/1997 | 35 | Outer Wheel Path | 5.9 | 33
22560 | 22 | 30 | 27 | 20 | 14 | 8 | 5 | 4 | 59 | -995 | 1002 | 1152 | 1 | 684 | 496 | 356 | 204 | 139 | 108 | 138 | -995 | 15918 | 0 | 12 | 18 | 24 | 36 | 48 | 60 | 07/15/1997 | 35 | Outer Wheel Path | 5.9 | 45
22946 | 55 | 30 | 17 | 12 | 9 | 5 | 4 | 3 | 57 | -995 | 554 | 815 | 1 | 443 | 307 | 217 | 127 | 91 | 69 | 135 | -995 | 8799 | 0 | 12 | 18 | 24 | 36 | 48 | 60 | 07/15/1997 | 63 | Centerline | 5.9 | 32
22947 | 55 | 30 | 24 | 17 | 12 | 7 | 5 | 4 | 57 | -995 | 748 | 1128 | 1 | 616 | 427 | 301 | 173 | 123 | 95 | 135 | -995 | 11882 | 0 | 12 | 18 | 24 | 36 | 48 | 60 | 07/15/1997 | 63 | Centerline | 5.9 | 44
22948 | 55 | 30 | 34 | 24 | 16 | 9 | 6 | 5 | 57 | -995 | 993 | 1549 | 1 | 860 | 600 | 418 | 235 | 164 | 128 | 135 | -995 | 15771 | 0 | 12 | 18 | 24 | 36 | 48 | 60 | 07/15/1997 | 63 | Centerline | 5.9 | 61
22949 | 55 | 30 | 13 | 9 | 6 | 4 | 3 | 2 | 62 | -995 | 401 | 631 | 1 | 324 | 225 | 156 | 93 | 65 | 51 | 144 | -995 | 6368 | 0 | 12 | 18 | 24 | 36 | 48 | 60 | 07/15/1997 | 23 | Outer Wheel Path | 5.9 | 25
22950 | 55 | 30 | 18 | 12 | 9 | 5 | 4 | 3 | 62 | -995 | 552 | 855 | 1 | 456 | 317 | 220 | 130 | 89 | 68 | 144 | -995 | 8771 | 0 | 12 | 18 | 24 | 36 | 48 | 60 | 07/15/1997 | 23 | Outer Wheel Path | 5.9 | 34
22951 | 55 | 30 | 24 | 17 | 12 | 7 | 5 | 4 | 62 | -995 | 740 | 1139 | 1 | 617 | 434 | 300 | 176 | 120 | 93 | 144 | -995 | 11751 | 0 | 12 | 18 | 24 | 36 | 48 | 60 | 07/15/1997 | 23 | Outer Wheel Path | 5.9 | 45
22952 | 55 | 30 | 34 | 23 | 16 | 9 | 6 | 5 | 62 | -995 | 986 | 1521 | 1 | 851 | 595 | 410 | 233 | 163 | 122 | 144 | -995 | 15672 | 0 | 12 | 18 | 24 | 36 | 48 | 60 | 07/15/1997 | 23 | Outer Wheel Path | 5.9 | 60
22953 | 55 | 30 | 11 | 8 | 5 | 3 | 2 | 2 | -995 | -995 | 400 | 575 | 1 | 285 | 192 | 133 | 85 | 60 | 51 | -995 | -995 | 6352 | 0 | 12 | 18 | 24 | 36 | 48 | 60 | 07/15/1997 | 33 | Outer Wheel Path | 5.9 | 23
22954 | 55 | 30 | 16 | 11 | 7 | 5 | 3 | 3 | -995 | -995 | 551 | 774 | 1 | 395 | 267 | 189 | 117 | 84 | 66 | -995 | -995 | 8751 | 0 | 12 | 18 | 24 | 36 | 48 | 60 | 07/15/1997 | 33 | Outer Wheel Path | 5.9 | 30
22955 | 55 | 30 | 21 | 14 | 10 | 6 | 4 | 4 | -995 | -995 | 741 | 1040 | 1 | 535 | 365 | 257 | 156 | 113 | 89 | -995 | -995 | 11767 | 0 | 12 | 18 | 24 | 36 | 48 | 60 | 07/15/1997 | 33 | Outer Wheel Path | 5.9 | 41
22956 | 55 | 30 | 29 | 20 | 14 | 8 | 6 | 5 | -995 | -995 | 990 | 1405 | 1 | 737 | 503 | 351 | 209 | 150 | 121 | -995 | -995 | 15735 | 0 | 12 | 18 | 24 | 36 | 48 | 60 | 07/15/1997 | 33 | Outer Wheel Path | 5.9 | 55
22957 | 55 | 30 | 13 | 8 | 6 | 3 | 3 | 2 | 62 | -995 | 398 | 611 | 1 | 318 | 213 | 151 | 88 | 64 | 49 | 143 | -995 | 6320 | 0 | 12 | 18 | 24 | 36 | 48 | 60 | 07/15/1997 | 43 | Outer Wheel Path | 5.9 | 24
22958 | 55 | 30 | 17 | 12 | 8 | 5 | 3 | 3 | 62 | -995 | 552 | 834 | 1 | 441 | 301 | 211 | 124 | 87 | 68 | 143 | -995 | 8763 | 0 | 12 | 18 | 24 | 36 | 48 | 60 | 07/15/1997 | 43 | Outer Wheel Path | 5.9 | 33
22959 | 55 | 30 | 24 | 16 | 11 | 7 | 5 | 4 | 62 | -995 | 739 | 1112 | 1 | 601 | 412 | 289 | 168 | 118 | 91 | 143 | -995 | 11743 | 0 | 12 | 18 | 24 | 36 | 48 | 60 | 07/15/1997 | 43 | Outer Wheel Path | 5.9 | 44
22960 | 55 | 30 | 33 | 22 | 16 | 9 | 6 | 5 | 62 | -995 | 986 | 1498 | 1 | 829 | 566 | 397 | 222 | 158 | 121 | 143 | -995 | 15668 | 0 | 12 | 18 | 24 | 36 | 48 | 60 | 07/15/1997 | 43 | Outer Wheel Path | 5.9 | 59
22961 | 55 | 30 | 11 | 7 | 5 | 3 | 2 | 2 | 61 | -995 | 399 | 557 | 1 | 278 | 189 | 134 | 84 | 61 | 49 | 141 | -995 | 6336 | 0 | 12 | 18 | 24 | 36 | 48 | 60 | 07/15/1997 | 53 | Outer Wheel Path | 5.9 | 22
22962 | 55 | 30 | 15 | 10 | 7 | 4 | 3 | 3 | 61 | -995 | 550 | 749 | 1 | 384 | 262 | 189 | 113 | 83 | 64 | 141 | -995 | 8732 | 0 | 12 | 18 | 24 | 36 | 48 | 60 | 07/15/1997 | 53 | Outer Wheel Path | 5.9 | 29
22963 | 55 | 30 | 21 | 14 | 10 | 6 | 4 | 3 | 61 | -995 | 741 | 1002 | 1 | 524 | 363 | 257 | 155 | 110 | 89 | 141 | -995 | 11771 | 0 | 12 | 18 | 24 | 36 | 48 | 60 | 07/15/1997 | 53 | Outer Wheel Path | 5.9 | 39
22964 | 55 | 30 | 28 | 20 | 14 | 8 | 6 | 5 | 61 | -995 | 989 | 1432 | 1 | 722 | 500 | 351 | 207 | 148 | 119 | 141 | -995 | 15707 | 0 | 12 | 18 | 24 | 36 | 48 | 60 | 07/15/1997 | 53 | Outer Wheel Path | 5.9 | 56
22965 | 55 | 30 | 13 | 9 | 6 | 4 | 3 | 2 | 62 | -995 | 398 | 640 | 1 | 339 | 231 | 161 | 94 | 68 | 54 | 144 | -995 | 6324 | 0 | 12 | 18 | 24 | 36 | 48 | 60 | 07/15/1997 | 63 | Outer Wheel Path | 5.9 | 25
22966 | 55 | 30 | 19 | 13 | 9 | 5 | 4 | 3 | 62 | -995 | 550 | 867 | 1 | 470 | 324 | 225 | 130 | 91 | 72 | 144 | -995 | 8732 | 0 | 12 | 18 | 24 | 36 | 48 | 60 | 07/15/1997 | 63 | Outer Wheel Path | 5.9 | 34
22967 | 55 | 30 | 26 | 18 | 12 | 7 | 5 | 4 | 62 | -995 | 739 | 1164 | 1 | 649 | 447 | 310 | 175 | 124 | 98 | 144 | -995 | 11743 | 0 | 12 | 18 | 24 | 36 | 48 | 60 | 07/15/1997 | 63 | Outer Wheel Path | 5.9 | 46
22968 | 55 | 30 | 35 | 24 | 17 | 9 | 6 | 5 | 62 | -995 | 984 | 1576 | 1 | 895 | 616 | 422 | 233 | 164 | 133 | 144 | -995 | 15628 | 0 | 12 | 18 | 24 | 36 | 48 | 60 | 07/15/1997 | 63 | Outer Wheel Path | 5.9 | 62
22969 | 56 | 30 | 17 | 11 | 8 | 4 | 3 | 2 | 60 | -995 | 397 | 789 | 1 | 423 | 277 | 193 | 112 | 83 | 62 | 139 | -995 | 6300 | 0 | 12 | 18 | 24 | 36 | 48 | 60 | 07/15/1997 | 23 | Centerline | 5.9 | 31
22970 | 56 | 30 | 23 | 15 | 11 | 6 | 4 | 3 | 60 | -995 | 545 | 1081 | 1 | 585 | 392 | 270 | 156 | 112 | 86 | 139 | -995 | 8656 | 0 | 12 | 18 | 24 | 36 | 48 | 60 | 07/15/1997 | 23 | Centerline | 5.9 | 43
22971 | 56 | 30 | 32 | 21 | 15 | 8 | 6 | 5 | 60 | -995 | 728 | 1469 | 1 | 800 | 540 | 369 | 211 | 150 | 115 | 139 | -995 | 11572 | 0 | 12 | 18 | 24 | 36 | 48 | 60 | 07/15/1997 | 23 | Centerline | 5.9 | 58
22972 | 56 | 30 | 43 | 29 | 20 | 11 | 8 | 6 | 60 | -995 | 967 | 1990 | 1 | 1100 | 748 | 508 | 285 | 199 | 155 | 139 | -995 | 15358 | 0 | 12 | 18 | 24 | 36 | 48 | 60 | 07/15/1997 | 23 | Centerline | 5.9 | 78
22973 | 56 | 30 | 15 | 10 | 7 | 4 | 3 | 2 | -995 | -995 | 395 | 737 | 1 | 378 | 254 | 177 | 108 | 78 | 62 | -995 | -995 | 6277 | 0 | 12 | 18 | 24 | 36 | 48 | 60 | 07/15/1997 | 33 | Centerline | 5.9 | 29
22974 | 56 | 30 | 21 | 14 | 10 | 6 | 4 | 3 | -995 | -995 | 549 | 1006 | 1 | 524 | 356 | 248 | 150 | 103 | 82 | -995 | -995 | 8724 | 0 | 12 | 18 | 24 | 36 | 48 | 60 | 07/15/1997 | 33 | Centerline | 5.9 | 40
22975 | 56 | 30 | 28 | 19 | 13 | 8 | 6 | 4 | -995 | -995 | 735 | 1348 | 1 | 715 | 486 | 341 | 201 | 141 | 110 | -995 | -995 | 11675 | 0 | 12 | 18 | 24 | 36 | 48 | 60 | 07/15/1997 | 33 | Centerline | 5.9 | 53
20601 | 18 | 27 | 8 | 7 | 5 | 3 | 2 | 2 | -995 | 22 | 384 | 307 | 1 | 215 | 167 | 128 | 83 | 52 | 42 | -995 | 71 | 6106 | 0 | 12 | 18 | 24 | 36 | 48 | 60 | 04/14/1997 | 40 | Outer Wheel Path | 5.9 | 12
20602 | 18 | 27 | 12 | 9 | 7 | 5 | 3 | 2 | -995 | 22 | 550 | 424 | 1 | 302 | 234 | 181 | 115 | 75 | 58 | -995 | 71 | 8732 | 0 | 12 | 18 | 24 | 36 | 48 | 60 | 04/14/1997 | 40 | Outer Wheel Path | 5.9 | 17
20603 | 18 | 27 | 16 | 12 | 10 | 6 | 4 | 3 | -995 | 22 | 741 | 561 | 1 | 397 | 311 | 242 | 153 | 101 | 77 | -995 | 71 | 11771 | 0 | 12 | 18 | 24 | 36 | 48 | 60 | 04/14/1997 | 40 | Outer Wheel Path | 5.9 | 22
20604 | 18 | 27 | 21 | 17 | 13 | 8 | 5 | 4 | -995 | 22 | 990 | 753 | 1 | 533 | 420 | 326 | 208 | 137 | 104 | -995 | 71 | 15727 | 0 | 12 | 18 | 24 | 36 | 48 | 60 | 04/14/1997 | 40 | Outer Wheel Path | 5.9 | 30
20605 | 18 | 27 | 8 | 6 | 5 | 3 | 2 | 2 | 25 | 22 | 384 | 308 | 1 | 216 | 163 | 124 | 75 | 51 | 38 | 77 | 71 | 6094 | 0 | 12 | 18 | 24 | 36 | 48 | 60 | 04/14/1997 | 50 | Outer Wheel Path | 5.9 | 12
20606 | 18 | 27 | 12 | 9 | 7 | 4 | 3 | 2 | 25 | 22 | 553 | 426 | 1 | 300 | 229 | 176 | 105 | 71 | 53 | 77 | 71 | 8779 | 0 | 12 | 18 | 24 | 36 | 48 | 60 | 04/14/1997 | 50 | Outer Wheel Path | 5.9 | 17
20607 | 18 | 27 | 15 | 12 | 9 | 6 | 4 | 3 | 25 | 22 | 738 | 560 | 1 | 393 | 302 | 234 | 143 | 97 | 72 | 77 | 71 | 11719 | 0 | 12 | 18 | 24 | 36 | 48 | 60 | 04/14/1997 | 50 | Outer Wheel Path | 5.9 | 22
20608 | 18 | 27 | 21 | 16 | 12 | 8 | 5 | 4 | 25 | 22 | 989 | 756 | 1 | 528 | 408 | 316 | 196 | 131 | 99 | 77 | 71 | 15707 | 0 | 12 | 18 | 24 | 36 | 48 | 60 | 04/14/1997 | 50 | Outer Wheel Path | 5.9 | 30
20609 | 18 | 27 | 8 | 6 | 5 | 3 | 2 | 2 | -995 | 22 | 382 | 310 | 1 | 214 | 164 | 134 | 82 | 55 | 40 | -995 | 71 | 6066 | 0 | 12 | 18 | 24 | 36 | 48 | 60 | 04/14/1997 | 60 | Outer Wheel Path | 5.9 | 12
20610 | 18 | 27 | 12 | 9 | 7 | 4 | 3 | 2 | -995 | 22 | 550 | 430 | 1 | 299 | 232 | 186 | 114 | 76 | 54 | -995 | 71 | 8744 | 0 | 12 | 18 | 24 | 36 | 48 | 60 | 04/14/1997 | 60 | Outer Wheel Path | 5.9 | 17
20611 | 18 | 27 | 15 | 12 | 10 | 6 | 4 | 3 | -995 | 22 | 738 | 562 | 1 | 393 | 308 | 246 | 153 | 102 | 73 | -995 | 71 | 11723 | 0 | 12 | 18 | 24 | 36 | 48 | 60 | 04/14/1997 | 60 | Outer Wheel Path | 5.9 | 22
20612 | 18 | 27 | 21 | 16 | 13 | 8 | 5 | 4 | -995 | 22 | 986 | 751 | 1 | 523 | 409 | 328 | 205 | 138 | 101 | -995 | 71 | 15668 | 0 | 12 | 18 | 24 | 36 | 48 | 60 | 04/14/1997 | 60 | Outer Wheel Path | 5.9 | 30
20613 | 19 | 27 | 7 | 6 | 5 | 3 | 2 | 2 | 12 | 17 | 388 | 249 | 1 | 189 | 152 | 122 | 79 | 54 | 40 | 54 | 62 | 6165 | 0 | 12 | 18 | 24 | 36 | 48 | 60 | 04/14/1997 | 15 | Centerline | 5.9 | 10
20614 | 19 | 27 | 10 | 8 | 7 | 4 | 3 | 2 | 12 | 17 | 556 | 343 | 1 | 264 | 215 | 175 | 113 | 78 | 56 | 54 | 62 | 8831 | 0 | 12 | 18 | 24 | 36 | 48 | 60 | 04/14/1997 | 15 | Centerline | 5.9 | 14
20615 | 19 | 27 | 14 | 11 | 9 | 6 | 4 | 3 | 12 | 17 | 746 | 454 | 1 | 350 | 288 | 232 | 152 | 104 | 76 | 54 | 62 | 11846 | 0 | 12 | 18 | 24 | 36 | 48 | 60 | 04/14/1997 | 15 | Centerline | 5.9 | 18
20616 | 19 | 27 | 18 | 15 | 12 | 8 | 6 | 4 | 12 | 17 | 1000 | 612 | 1 | 467 | 384 | 312 | 204 | 141 | 102 | 54 | 62 | 15890 | 0 | 12 | 18 | 24 | 36 | 48 | 60 | 04/14/1997 | 15 | Centerline | 5.9 | 24
20617 | 19 | 27 | 7 | 6 | 5 | 3 | 2 | 1 | 12 | 17 | 387 | 246 | 1 | 182 | 146 | 116 | 73 | 50 | 37 | 54 | 62 | 6149 | 0 | 12 | 18 | 24 | 36 | 48 | 60 | 04/14/1997 | 25 | Centerline | 5.9 | 10
20618 | 19 | 27 | 10 | 8 | 6 | 4 | 3 | 2 | 12 | 17 | 550 | 346 | 1 | 257 | 203 | 163 | 106 | 70 | 52 | 54 | 62 | 8744 | 0 | 12 | 18 | 24 | 36 | 48 | 60 | 04/14/1997 | 25 | Centerline | 5.9 | 14
20619 | 19 | 27 | 13 | 11 | 9 | 5 | 4 | 3 | 12 | 17 | 745 | 454 | 1 | 339 | 273 | 217 | 139 | 94 | 69 | 54 | 62 | 11834 | 0 | 12 | 18 | 24 | 36 | 48 | 60 | 04/14/1997 | 25 | Centerline | 5.9 | 18
20620 | 19 | 27 | 18 | 14 | 11 | 7 | 5 | 4 | 12 | 17 | 1001 | 609 | 1 | 452 | 363 | 290 | 188 | 126 | 94 | 54 | 62 | 15898 | 0 | 12 | 18 | 24 | 36 | 48 | 60 | 04/14/1997 | 25 | Centerline | 5.9 | 24
20621 | 19 | 27 | 6 | 5 | 4 | 3 | 2 | 1 | -995 | 17 | 387 | 220 | 1 | 163 | 132 | 103 | 64 | 45 | 33 | -995 | 62 | 6149 | 0 | 12 | 18 | 24 | 36 | 48 | 60 | 04/14/1997 | 35 | Centerline | 5.9 | 9
20622 | 19 | 27 | 9 | 7 | 6 | 4 | 2 | 2 | -995 | 17 | 554 | 307 | 1 | 226 | 184 | 149 | 93 | 63 | 45 | -995 | 62 | 8803 | 0 | 12 | 18 | 24 | 36 | 48 | 60 | 04/14/1997 | 35 | Centerline | 5.9 | 12
20623 | 19 | 27 | 12 | 10 | 8 | 5 | 3 | 2 | -995 | 17 | 745 | 407 | 1 | 301 | 244 | 198 | 126 | 83 | 62 | -995 | 62 | 11834 | 0 | 12 | 18 | 24 | 36 | 48 | 60 | 04/14/1997 | 35 | Centerline | 5.9 | 16
20624 | 19 | 27 | 16 | 13 | 10 | 7 | 4 | 3 | -995 | 17 | 1001 | 545 | 1 | 403 | 328 | 264 | 168 | 113 | 83 | -995 | 62 | 15906 | 0 | 12 | 18 | 24 | 36 | 48 | 60 | 04/14/1997 | 35 | Centerline | 5.9 | 21
20625 | 19 | 27 | 7 | 6 | 5 | 3 | 2 | 1 | 12 | 17 | 390 | 243 | 1 | 183 | 148 | 119 | 76 | 52 | 38 | 53 | 62 | 6201 | 0 | 12 | 18 | 24 | 36 | 48 | 60 | 04/14/1997 | 45 | Centerline | 5.9 | 10
20626 | 19 | 27 | 10 | 8 | 7 | 4 | 3 | 2 | 12 | 17 | 553 | 336 | 1 | 255 | 207 | 168 | 108 | 75 | 54 | 53 | 62 | 8783 | 0 | 12 | 18 | 24 | 36 | 48 | 60 | 04/14/1997 | 45 | Centerline | 5.9 | 13
20627 | 19 | 27 | 13 | 11 | 9 | 6 | 4 | 3 | 12 | 17 | 743 | 442 | 1 | 337 | 274 | 223 | 145 | 98 | 72 | 53 | 62 | 11798 | 0 | 12 | 18 | 24 | 36 | 48 | 60 | 04/14/1997 | 45 | Centerline | 5.9 | 17
20628 | 19 | 27 | 18 | 14 | 12 | 8 | 5 | 4 | 12 | 17 | 998 | 594 | 1 | 450 | 366 | 298 | 195 | 134 | 96 | 53 | 62 | 15858 | 0 | 12 | 18 | 24 | 36 | 48 | 60 | 04/14/1997 | 45 | Centerline | 5.9 | 23
20629 | 19 | 27 | 8 | 6 | 5 | 3 | 2 | 2 | 12 | 17 | 389 | 252 | 1 | 195 | 159 | 128 | 84 | 57 | 41 | 54 | 62 | 6173 | 0 | 12 | 18 | 24 | 36 | 48 | 60 | 04/14/1997 | 55 | Centerline | 5.9 | 10
20630 | 19 | 27 | 11 | 9 | 7 | 5 | 3 | 2 | 12 | 17 | 553 | 350 | 1 | 272 | 224 | 183 | 120 | 83 | 61 | 54 | 62 | 8779 | 0 | 12 | 18 | 24 | 36 | 48 | 60 | 04/14/1997 | 55 | Centerline | 5.9 | 14
20631 | 19 | 27 | 14 | 12 | 10 | 6 | 4 | 3 | 12 | 17 | 742 | 464 | 1 | 362 | 299 | 243 | 162 | 110 | 80 | 54 | 62 | 11794 | 0 | 12 | 18 | 24 | 36 | 48 | 60 | 04/14/1997 | 55 | Centerline | 5.9 | 18
20632 | 19 | 27 | 19 | 16 | 13 | 9 | 6 | 4 | 12 | 17 | 999 | 620 | 1 | 481 | 399 | 325 | 217 | 148 | 109 | 54 | 62 | 15870 | 0 | 12 | 18 | 24 | 36 | 48 | 60 | 04/14/1997 | 55 | Centerline | 5.9 | 24
20633 | 19 | 27 | 10 | 8 | 6 | 4 | 2 | 2 | 27 | 22 | 385 | 355 | 1 | 247 | 191 | 149 | 92 | 62 | 46 | 81 | 72 | 6114 | 0 | 12 | 18 | 24 | 36 | 48 | 60 | 04/14/1997 | 15 | Outer Wheel Path | 5.9 | 14
20634 | 19 | 27 | 14 | 11 | 8 | 5 | 3 | 2 | 27 | 22 | 549 | 489 | 1 | 344 | 267 | 210 | 131 | 88 | 63 | 81 | 72 | 8716 | 0 | 12 | 18 | 24 | 36 | 48 | 60 | 04/14/1997 | 15 | Outer Wheel Path | 5.9 | 19
20484 | 15 | 27 | 23 | 18 | 14 | 9 | 6 | 4 | 29 | 23 | 983 | 826 | 1 | 595 | 470 | 363 | 227 | 151 | 109 | 83 | 73 | 15620 | 0 | 12 | 18 | 24 | 36 | 48 | 60 | 04/14/1997 | 35 | Outer Wheel Path | 5.9 | 33
20636 | 19 | 27 | 24 | 19 | 15 | 9 | 6 | 5 | 27 | 22 | 983 | 880 | 1 | 612 | 479 | 377 | 238 | 159 | 117 | 81 | 72 | 15620 | 0 | 12 | 18 | 24 | 36 | 48 | 60 | 04/14/1997 | 15 | Outer Wheel Path | 5.9 | 35
20637 | 19 | 27 | 9 | 7 | 6 | 3 | 2 | 2 | 22 | 22 | 391 | 326 | 1 | 229 | 184 | 141 | 89 | 53 | 41 | 71 | 72 | 6209 | 0 | 12 | 18 | 24 | 36 | 48 | 60 | 04/14/1997 | 25 | Outer Wheel Path | 5.9 | 13
20638 | 19 | 27 | 12 | 10 | 8 | 5 | 3 | 2 | 22 | 22 | 556 | 451 | 1 | 315 | 259 | 198 | 125 | 76 | 55 | 71 | 72 | 8835 | 0 | 12 | 18 | 24 | 36 | 48 | 60 | 04/14/1997 | 25 | Outer Wheel Path | 5.9 | 18
20639 | 19 | 27 | 17 | 13 | 10 | 6 | 4 | 3 | 22 | 22 | 744 | 597 | 1 | 422 | 340 | 262 | 163 | 103 | 75 | 71 | 72 | 11822 | 0 | 12 | 18 | 24 | 36 | 48 | 60 | 04/14/1997 | 25 | Outer Wheel Path | 5.9 | 24
20640 | 19 | 27 | 22 | 18 | 14 | 9 | 6 | 4 | 22 | 22 | 988 | 809 | 1 | 569 | 457 | 353 | 222 | 140 | 102 | 71 | 72 | 15695 | 0 | 12 | 18 | 24 | 36 | 48 | 60 | 04/14/1997 | 25 | Outer Wheel Path | 5.9 | 32
20641 | 19 | 27 | 10 | 7 | 6 | 4 | 2 | 2 | 27 | 22 | 383 | 340 | 1 | 242 | 190 | 151 | 91 | 62 | 44 | 81 | 72 | 6086 | 0 | 12 | 18 | 24 | 36 | 48 | 60 | 04/14/1997 | 35 | Outer Wheel Path | 5.9 | 13
20642 | 19 | 27 | 13 | 11 | 8 | 5 | 3 | 2 | 27 | 22 | 552 | 468 | 1 | 338 | 267 | 211 | 129 | 85 | 62 | 81 | 72 | 8763 | 0 | 12 | 18 | 24 | 36 | 48 | 60 | 04/14/1997 | 35 | Outer Wheel Path | 5.9 | 18
20643 | 19 | 27 | 18 | 14 | 11 | 7 | 5 | 3 | 27 | 22 | 739 | 620 | 1 | 448 | 358 | 281 | 172 | 115 | 81 | 81 | 72 | 11743 | 0 | 12 | 18 | 24 | 36 | 48 | 60 | 04/14/1997 | 35 | Outer Wheel Path | 5.9 | 24
20644 | 19 | 27 | 24 | 19 | 15 | 9 | 6 | 4 | 27 | 22 | 984 | 838 | 1 | 602 | 481 | 379 | 234 | 157 | 112 | 81 | 72 | 15628 | 0 | 12 | 18 | 24 | 36 | 48 | 60 | 04/14/1997 | 35 | Outer Wheel Path | 5.9 | 33
20645 | 19 | 27 | 10 | 8 | 6 | 4 | 3 | 2 | 28 | 22 | 382 | 351 | 1 | 252 | 199 | 156 | 100 | 64 | 48 | 81 | 72 | 6070 | 0 | 12 | 18 | 24 | 36 | 48 | 60 | 04/14/1997 | 45 | Outer Wheel Path | 5.9 | 14
20646 | 19 | 27 | 14 | 11 | 9 | 5 | 4 | 3 | 28 | 22 | 546 | 482 | 1 | 347 | 278 | 217 | 139 | 90 | 66 | 81 | 72 | 8672 | 0 | 12 | 18 | 24 | 36 | 48 | 60 | 04/14/1997 | 45 | Outer Wheel Path | 5.9 | 19
20647 | 19 | 27 | 18 | 14 | 11 | 7 | 5 | 3 | 28 | 22 | 737 | 638 | 1 | 460 | 368 | 288 | 184 | 119 | 89 | 81 | 72 | 11715 | 0 | 12 | 18 | 24 | 36 | 48 | 60 | 04/14/1997 | 45 | Outer Wheel Path | 5.9 | 25
20648 | 19 | 27 | 24 | 19 | 15 | 10 | 6 | 5 | 28 | 22 | 985 | 854 | 1 | 614 | 491 | 385 | 245 | 161 | 120 | 81 | 72 | 15656 | 0 | 12 | 18 | 24 | 36 | 48 | 60 | 04/14/1997 | 45 | Outer Wheel Path | 5.9 | 34
20649 | 19 | 27 | 10 | 8 | 6 | 4 | 3 | 2 | 25 | 22 | 381 | 345 | 1 | 250 | 196 | 155 | 96 | 65 | 46 | 76 | 72 | 6058 | 0 | 12 | 18 | 24 | 36 | 48 | 60 | 04/14/1997 | 55 | Outer Wheel Path | 5.9 | 14
20650 | 19 | 27 | 14 | 11 | 9 | 5 | 4 | 3 | 25 | 22 | 551 | 479 | 1 | 344 | 275 | 217 | 136 | 90 | 65 | 76 | 72 | 8748 | 0 | 12 | 18 | 24 | 36 | 48 | 60 | 04/14/1997 | 55 | Outer Wheel Path | 5.9 | 19
20651 | 19 | 27 | 18 | 14 | 11 | 7 | 5 | 3 | 25 | 22 | 737 | 628 | 1 | 455 | 366 | 289 | 182 | 122 | 88 | 76 | 72 | 11715 | 0 | 12 | 18 | 24 | 36 | 48 | 60 | 04/14/1997 | 55 | Outer Wheel Path | 5.9 | 25
20652 | 19 | 27 | 24 | 19 | 15 | 10 | 7 | 5 | 25 | 22 | 980 | 841 | 1 | 605 | 486 | 386 | 244 | 165 | 119 | 76 | 72 | 15564 | 0 | 12 | 18 | 24 | 36 | 48 | 60 | 04/14/1997 | 55 | Outer Wheel Path | 5.9 | 33
21440 | 13 | 29 | 20 | 16 | 13 | 9 | 6 | 5 | 20 | 16 | 1016 | 665 | 1 | 504 | 411 | 331 | 218 | 154 | 119 | 67 | 60 | 16140 | 0 | 12 | 18 | 24 | 36 | 48 | 60 | 05/16/1997 | 35 | Outer Wheel Path | 5.9 | 26
21441 | 13 | 29 | 8 | 6 | 5 | 3 | 2 | 2 | 20 | 16 | 384 | 257 | 1 | 202 | 161 | 130 | 84 | 62 | 47 | 68 | 60 | 6094 | 0 | 12 | 18 | 24 | 36 | 48 | 60 | 05/16/1997 | 45 | Outer Wheel Path | 5.9 | 10
21442 | 13 | 29 | 12 | 10 | 8 | 5 | 4 | 3 | 20 | 16 | 594 | 388 | 1 | 303 | 246 | 196 | 129 | 92 | 72 | 68 | 60 | 9431 | 0 | 12 | 18 | 24 | 36 | 48 | 60 | 05/16/1997 | 45 | Outer Wheel Path | 5.9 | 15
21443 | 13 | 29 | 15 | 12 | 10 | 6 | 5 | 4 | 20 | 16 | 765 | 486 | 1 | 379 | 308 | 247 | 162 | 115 | 90 | 68 | 60 | 12160 | 0 | 12 | 18 | 24 | 36 | 48 | 60 | 05/16/1997 | 45 | Outer Wheel Path | 5.9 | 19
20813 | 24 | 27 | 10 | 8 | 6 | 4 | 3 | 2 | 12 | 17 | 384 | 326 | 1 | 248 | 202 | 163 | 105 | 71 | 53 | 53 | 62 | 6098 | 0 | 12 | 18 | 24 | 36 | 48 | 60 | 04/14/1997 | 25 | Centerline | 5.9 | 13
24209 | 5 | 34 | 11 | 8 | 6 | 3 | 2 | 2 | 42 | 30 | 392 | 460 | 1 | 283 | 199 | 141 | 88 | 62 | 53 | 108 | 85 | 6221 | 0 | 12 | 18 | 24 | 36 | 48 | 60 | 09/16/1997 | 33 | Outer Wheel Path | 5.9 | 18
24210 | 5 | 34 | 16 | 12 | 9 | 5 | 4 | 3 | 42 | 30 | 577 | 657 | 1 | 419 | 302 | 218 | 133 | 96 | 78 | 108 | 85 | 9169 | 0 | 12 | 18 | 24 | 36 | 48 | 60 | 09/16/1997 | 33 | Outer Wheel Path | 5.9 | 26
24211 | 5 | 34 | 21 | 15 | 11 | 7 | 5 | 4 | 42 | 30 | 734 | 835 | 1 | 532 | 385 | 280 | 171 | 123 | 98 | 108 | 85 | 11663 | 0 | 12 | 18 | 24 | 36 | 48 | 60 | 09/16/1997 | 33 | Outer Wheel Path | 5.9 | 33
24212 | 5 | 34 | 29 | 21 | 15 | 9 | 7 | 5 | 42 | 30 | 989 | 1131 | 1 | 735 | 533 | 390 | 236 | 170 | 133 | 108 | 85 | 15719 | 0 | 12 | 18 | 24 | 36 | 48 | 60 | 09/16/1997 | 33 | Outer Wheel Path | 5.9 | 45
24213 | 5 | 34 | 11 | 8 | 6 | 3 | 2 | 2 | 42 | 30 | 386 | 460 | 1 | 276 | 194 | 141 | 83 | 63 | 52 | 108 | 85 | 6138 | 0 | 12 | 18 | 24 | 36 | 48 | 60 | 09/16/1997 | 43 | Outer Wheel Path | 5.9 | 18
24214 | 5 | 34 | 16 | 12 | 9 | 5 | 4 | 3 | 42 | 30 | 574 | 666 | 1 | 413 | 296 | 216 | 130 | 98 | 81 | 108 | 85 | 9113 | 0 | 12 | 18 | 24 | 36 | 48 | 60 | 09/16/1997 | 43 | Outer Wheel Path | 5.9 | 26
24215 | 5 | 34 | 21 | 15 | 11 | 7 | 5 | 4 | 42 | 30 | 732 | 840 | 1 | 521 | 374 | 276 | 167 | 124 | 100 | 108 | 85 | 11632 | 0 | 12 | 18 | 24 | 36 | 48 | 60 | 09/16/1997 | 43 | Outer Wheel Path | 5.9 | 33
24216 | 5 | 34 | 28 | 20 | 15 | 9 | 7 | 5 | 42 | 30 | 985 | 1147 | 1 | 717 | 520 | 383 | 234 | 169 | 137 | 108 | 85 | 15652 | 0 | 12 | 18 | 24 | 36 | 48 | 60 | 09/16/1997 | 43 | Outer Wheel Path | 5.9 | 45
24217 | 5 | 34 | 12 | 9 | 6 | 4 | 3 | 2 | 42 | 30 | 390 | 500 | 1 | 308 | 217 | 155 | 91 | 66 | 55 | 108 | 85 | 6193 | 0 | 12 | 18 | 24 | 36 | 48 | 60 | 09/16/1997 | 53 | Outer Wheel Path | 5.9 | 20
24218 | 5 | 34 | 18 | 13 | 9 | 6 | 4 | 3 | 42 | 30 | 577 | 721 | 1 | 457 | 327 | 237 | 140 | 104 | 83 | 108 | 85 | 9161 | 0 | 12 | 18 | 24 | 36 | 48 | 60 | 09/16/1997 | 53 | Outer Wheel Path | 5.9 | 28
24219 | 5 | 34 | 23 | 16 | 12 | 7 | 5 | 4 | 42 | 30 | 729 | 910 | 1 | 573 | 413 | 304 | 179 | 131 | 103 | 108 | 85 | 11584 | 0 | 12 | 18 | 24 | 36 | 48 | 60 | 09/16/1997 | 53 | Outer Wheel Path | 5.9 | 36
24220 | 5 | 34 | 31 | 23 | 17 | 10 | 7 | 6 | 42 | 30 | 984 | 1269 | 1 | 785 | 574 | 421 | 251 | 178 | 143 | 108 | 85 | 15632 | 0 | 12 | 18 | 24 | 36 | 48 | 60 | 09/16/1997 | 53 | Outer Wheel Path | 5.9 | 50
24221 | 5 | 34 | 13 | 9 | 6 | 4 | 3 | 2 | 42 | 30 | 384 | 514 | 1 | 318 | 222 | 158 | 92 | 71 | 56 | 108 | 85 | 6102 | 0 | 12 | 18 | 24 | 36 | 48 | 60 | 09/16/1997 | 63 | Outer Wheel Path | 5.9 | 20
24222 | 5 | 34 | 18 | 13 | 10 | 6 | 4 | 3 | 42 | 30 | 572 | 752 | 1 | 466 | 335 | 244 | 143 | 105 | 84 | 108 | 85 | 9093 | 0 | 12 | 18 | 24 | 36 | 48 | 60 | 09/16/1997 | 63 | Outer Wheel Path | 5.9 | 30
24223 | 5 | 34 | 23 | 17 | 12 | 7 | 5 | 4 | 42 | 30 | 728 | 942 | 1 | 586 | 422 | 309 | 183 | 131 | 106 | 108 | 85 | 11568 | 0 | 12 | 18 | 24 | 36 | 48 | 60 | 09/16/1997 | 63 | Outer Wheel Path | 5.9 | 37
24224 | 5 | 34 | 32 | 23 | 17 | 10 | 7 | 6 | 42 | 30 | 980 | 1275 | 1 | 802 | 583 | 428 | 253 | 180 | 144 | 108 | 85 | 15572 | 0 | 12 | 18 | 24 | 36 | 48 | 60 | 09/16/1997 | 63 | Outer Wheel Path | 5.9 | 50
24225 | 10 | 34 | 9 | 7 | 5 | 3 | 2 | 2 | 37 | 30 | 388 | 347 | 1 | 225 | 167 | 128 | 76 | 54 | 40 | 98 | 85 | 6157 | 0 | 12 | 18 | 24 | 36 | 48 | 60 | 09/16/1997 | 25 | Centerline | 5.9 | 14
24226 | 10 | 34 | 13 | 10 | 8 | 5 | 3 | 2 | 37 | 30 | 578 | 504 | 1 | 328 | 249 | 190 | 116 | 80 | 62 | 98 | 85 | 9188 | 0 | 12 | 18 | 24 | 36 | 48 | 60 | 09/16/1997 | 25 | Centerline | 5.9 | 20
24227 | 10 | 34 | 16 | 12 | 10 | 6 | 4 | 3 | 37 | 30 | 735 | 637 | 1 | 416 | 317 | 244 | 150 | 104 | 79 | 98 | 85 | 11683 | 0 | 12 | 18 | 24 | 36 | 48 | 60 | 09/16/1997 | 25 | Centerline | 5.9 | 25
24228 | 10 | 34 | 22 | 17 | 13 | 8 | 6 | 4 | 37 | 30 | 997 | 866 | 1 | 563 | 432 | 333 | 208 | 144 | 108 | 98 | 85 | 15838 | 0 | 12 | 18 | 24 | 36 | 48 | 60 | 09/16/1997 | 25 | Centerline | 5.9 | 34
24229 | 10 | 34 | 9 | 7 | 5 | 4 | 2 | 2 | 37 | 30 | 385 | 341 | 1 | 233 | 177 | 139 | 90 | 63 | 50 | 98 | 85 | 6122 | 0 | 12 | 18 | 24 | 36 | 48 | 60 | 09/16/1997 | 35 | Centerline | 5.9 | 13
24230 | 10 | 34 | 13 | 10 | 8 | 5 | 4 | 3 | 37 | 30 | 579 | 489 | 1 | 340 | 264 | 206 | 131 | 96 | 73 | 98 | 85 | 9204 | 0 | 12 | 18 | 24 | 36 | 48 | 60 | 09/16/1997 | 35 | Centerline | 5.9 | 19
24231 | 10 | 34 | 17 | 13 | 10 | 7 | 5 | 4 | 37 | 30 | 732 | 617 | 1 | 427 | 333 | 260 | 170 | 121 | 94 | 98 | 85 | 11632 | 0 | 12 | 18 | 24 | 36 | 48 | 60 | 09/16/1997 | 35 | Centerline | 5.9 | 24
24232 | 10 | 34 | 23 | 18 | 14 | 9 | 7 | 5 | 37 | 30 | 996 | 838 | 1 | 580 | 453 | 354 | 232 | 167 | 128 | 98 | 85 | 15827 | 0 | 12 | 18 | 24 | 36 | 48 | 60 | 09/16/1997 | 35 | Centerline | 5.9 | 33
24233 | 10 | 34 | 9 | 7 | 5 | 3 | 2 | 2 | 37 | 30 | 386 | 355 | 1 | 231 | 170 | 132 | 82 | 57 | 45 | 98 | 85 | 6138 | 0 | 12 | 18 | 24 | 36 | 48 | 60 | 09/16/1997 | 45 | Centerline | 5.9 | 14
24234 | 10 | 34 | 13 | 10 | 8 | 5 | 3 | 3 | 37 | 30 | 579 | 504 | 1 | 334 | 253 | 195 | 122 | 86 | 65 | 98 | 85 | 9192 | 0 | 12 | 18 | 24 | 36 | 48 | 60 | 09/16/1997 | 45 | Centerline | 5.9 | 20
24235 | 10 | 34 | 17 | 13 | 10 | 6 | 4 | 3 | 37 | 30 | 736 | 639 | 1 | 423 | 322 | 250 | 157 | 111 | 83 | 98 | 85 | 11695 | 0 | 12 | 18 | 24 | 36 | 48 | 60 | 09/16/1997 | 45 | Centerline | 5.9 | 25
24236 | 10 | 34 | 23 | 17 | 13 | 9 | 6 | 5 | 37 | 30 | 996 | 854 | 1 | 573 | 439 | 341 | 216 | 152 | 115 | 98 | 85 | 15831 | 0 | 12 | 18 | 24 | 36 | 48 | 60 | 09/16/1997 | 45 | Centerline | 5.9 | 34
24237 | 10 | 34 | 8 | 6 | 5 | 3 | 2 | 2 | 37 | 30 | 390 | 325 | 1 | 209 | 159 | 123 | 77 | 53 | 42 | 98 | 85 | 6193 | 0 | 12 | 18 | 24 | 36 | 48 | 60 | 09/16/1997 | 55 | Centerline | 5.9 | 13
24238 | 10 | 34 | 12 | 9 | 7 | 5 | 3 | 2 | 37 | 30 | 580 | 477 | 1 | 311 | 238 | 182 | 115 | 80 | 61 | 98 | 85 | 9212 | 0 | 12 | 18 | 24 | 36 | 48 | 60 | 09/16/1997 | 55 | Centerline | 5.9 | 19
24488 | 17 | 34 | 22 | 18 | 14 | 9 | 6 | 5 | 30 | 25 | 1039 | 716 | 1 | 552 | 449 | 360 | 234 | 158 | 115 | 85 | 77 | 16514 | 0 | 12 | 18 | 24 | 36 | 48 | 60 | 09/16/1997 | 25 | Outer Wheel Path | 5.9 | 28
24489 | 17 | 34 | 9 | 7 | 5 | 3 | 2 | 2 | 30 | 25 | 411 | 288 | 1 | 218 | 173 | 138 | 84 | 56 | 40 | 85 | 77 | 6531 | 0 | 12 | 18 | 24 | 36 | 48 | 60 | 09/16/1997 | 35 | Outer Wheel Path | 5.9 | 11
24490 | 17 | 34 | 13 | 10 | 8 | 5 | 3 | 2 | 30 | 25 | 608 | 418 | 1 | 320 | 256 | 205 | 125 | 82 | 58 | 85 | 77 | 9657 | 0 | 12 | 18 | 24 | 36 | 48 | 60 | 09/16/1997 | 35 | Outer Wheel Path | 5.9 | 16
24491 | 17 | 34 | 16 | 13 | 10 | 6 | 4 | 3 | 30 | 25 | 780 | 540 | 1 | 413 | 331 | 265 | 163 | 106 | 77 | 85 | 77 | 12390 | 0 | 12 | 18 | 24 | 36 | 48 | 60 | 09/16/1997 | 35 | Outer Wheel Path | 5.9 | 21
24492 | 17 | 34 | 22 | 18 | 14 | 9 | 6 | 4 | 30 | 25 | 1036 | 734 | 1 | 559 | 454 | 362 | 225 | 145 | 106 | 85 | 77 | 16466 | 0 | 12 | 18 | 24 | 36 | 48 | 60 | 09/16/1997 | 35 | Outer Wheel Path | 5.9 | 29
24493 | 17 | 34 | 9 | 7 | 6 | 4 | 2 | 2 | 30 | 25 | 411 | 307 | 1 | 232 | 185 | 148 | 92 | 60 | 43 | 85 | 77 | 6523 | 0 | 12 | 18 | 24 | 36 | 48 | 60 | 09/16/1997 | 45 | Outer Wheel Path | 5.9 | 12
24494 | 17 | 34 | 13 | 11 | 8 | 5 | 3 | 3 | 30 | 25 | 609 | 447 | 1 | 336 | 273 | 213 | 133 | 87 | 64 | 85 | 77 | 9669 | 0 | 12 | 18 | 24 | 36 | 48 | 60 | 09/16/1997 | 45 | Outer Wheel Path | 5.9 | 18
24495 | 17 | 34 | 17 | 14 | 11 | 7 | 4 | 3 | 30 | 25 | 779 | 577 | 1 | 436 | 352 | 280 | 174 | 113 | 83 | 85 | 77 | 12370 | 0 | 12 | 18 | 24 | 36 | 48 | 60 | 09/16/1997 | 45 | Outer Wheel Path | 5.9 | 23
24496 | 17 | 34 | 23 | 19 | 15 | 9 | 6 | 4 | 30 | 25 | 1031 | 784 | 1 | 593 | 480 | 383 | 238 | 156 | 113 | 85 | 77 | 16375 | 0 | 12 | 18 | 24 | 36 | 48 | 60 | 09/16/1997 | 45 | Outer Wheel Path | 5.9 | 31
24497 | 17 | 34 | 10 | 8 | 6 | 4 | 2 | 2 | 30 | 25 | 411 | 326 | 1 | 245 | 192 | 150 | 92 | 61 | 46 | 85 | 77 | 6527 | 0 | 12 | 18 | 24 | 36 | 48 | 60 | 09/16/1997 | 55 | Outer Wheel Path | 5.9 | 13
24498 | 17 | 34 | 14 | 11 | 9 | 5 | 4 | 3 | 30 | 25 | 605 | 476 | 1 | 358 | 285 | 220 | 136 | 91 | 68 | 85 | 77 | 9610 | 0 | 12 | 18 | 24 | 36 | 48 | 60 | 09/16/1997 | 55 | Outer Wheel Path | 5.9 | 19
24499 | 17 | 34 | 18 | 14 | 11 | 7 | 5 | 3 | 30 | 25 | 775 | 613 | 1 | 462 | 367 | 286 | 177 | 119 | 88 | 85 | 77 | 12315 | 0 | 12 | 18 | 24 | 36 | 48 | 60 | 09/16/1997 | 55 | Outer Wheel Path | 5.9 | 24
24500 | 17 | 34 | 25 | 20 | 15 | 10 | 6 | 5 | 30 | 25 | 1025 | 836 | 1 | 626 | 500 | 390 | 242 | 162 | 120 | 85 | 77 | 16291 | 0 | 12 | 18 | 24 | 36 | 48 | 60 | 09/16/1997 | 55 | Outer Wheel Path | 5.9 | 33
24501 | 17 | 34 | 9 | 7 | 6 | 4 | 3 | 2 | 30 | 25 | 409 | 295 | 1 | 226 | 183 | 150 | 100 | 68 | 51 | 85 | 77 | 6495 | 0 | 12 | 18 | 24 | 36 | 48 | 60 | 09/16/1997 | 65 | Outer Wheel Path | 5.9 | 12
24502 | 17 | 34 | 13 | 11 | 9 | 6 | 4 | 3 | 30 | 25 | 606 | 427 | 1 | 331 | 274 | 221 | 146 | 99 | 73 | 85 | 77 | 9629 | 0 | 12 | 18 | 24 | 36 | 48 | 60 | 09/16/1997 | 65 | Outer Wheel Path | 5.9 | 17
24503 | 17 | 34 | 17 | 14 | 11 | 7 | 5 | 4 | 30 | 25 | 776 | 551 | 1 | 426 | 351 | 286 | 189 | 130 | 94 | 85 | 77 | 12327 | 0 | 12 | 18 | 24 | 36 | 48 | 60 | 09/16/1997 | 65 | Outer Wheel Path | 5.9 | 22
24504 | 17 | 34 | 23 | 19 | 15 | 10 | 7 | 5 | 30 | 25 | 1031 | 750 | 1 | 581 | 479 | 389 | 257 | 175 | 129 | 85 | 77 | 16383 | 0 | 12 | 18 | 24 | 36 | 48 | 60 | 09/16/1997 | 65 | Outer Wheel Path | 5.9 | 30
24505 | 18 | 34 | 8 | 6 | 5 | 3 | 2 | 2 | 39 | 27 | 397 | 270 | 1 | 197 | 155 | 118 | 74 | 49 | 40 | 101 | 80 | 6312 | 0 | 12 | 18 | 24 | 36 | 48 | 60 | 09/16/1997 | 20 | Centerline | 5.9 | 11
24506 | 18 | 34 | 11 | 9 | 7 | 4 | 3 | 2 | 39 | 27 | 596 | 393 | 1 | 291 | 229 | 177 | 108 | 74 | 57 | 101 | 80 | 9471 | 0 | 12 | 18 | 24 | 36 | 48 | 60 | 09/16/1997 | 20 | Centerline | 5.9 | 15
23247 | 6 | 32 | 25 | 18 | 14 | 9 | 6 | 4 | -995 | 32 | 738 | 987 | 1 | 624 | 463 | 352 | 218 | 151 | 112 | -995 | 90 | 11723 | 0 | 12 | 18 | 24 | 36 | 48 | 60 | 08/19/1997 | 64 | Outer Wheel Path | 5.9 | 39
23248 | 6 | 32 | 34 | 25 | 19 | 12 | 8 | 6 | -995 | 32 | 1007 | 1363 | 1 | 858 | 640 | 484 | 300 | 206 | 154 | -995 | 90 | 15993 | 0 | 12 | 18 | 24 | 36 | 48 | 60 | 08/19/1997 | 64 | Outer Wheel Path | 5.9 | 54
24567 | 19 | 34 | 17 | 13 | 11 | 7 | 5 | 3 | 31 | 25 | 777 | 560 | 1 | 429 | 342 | 269 | 176 | 121 | 87 | 87 | 77 | 12347 | 0 | 12 | 18 | 24 | 36 | 48 | 60 | 09/16/1997 | 15 | Outer Wheel Path | 5.9 | 22
22809 | 39 | 30 | 13 | 9 | 7 | 4 | 3 | 2 | -995 | -995 | 403 | 613 | 1 | 332 | 229 | 167 | 101 | 73 | 57 | -995 | -995 | 6396 | 0 | 12 | 18 | 24 | 36 | 48 | 60 | 07/14/1997 | 63 | Outer Wheel Path | 5.9 | 24
22810 | 39 | 30 | 18 | 13 | 9 | 5 | 4 | 3 | -995 | -995 | 549 | 841 | 1 | 461 | 322 | 231 | 138 | 96 | 75 | -995 | -995 | 8720 | 0 | 12 | 18 | 24 | 36 | 48 | 60 | 07/14/1997 | 63 | Outer Wheel Path | 5.9 | 33
22811 | 39 | 30 | 25 | 18 | 12 | 7 | 5 | 4 | -995 | -995 | 741 | 1147 | 1 | 637 | 446 | 317 | 187 | 132 | 100 | -995 | -995 | 11771 | 0 | 12 | 18 | 24 | 36 | 48 | 60 | 07/14/1997 | 63 | Outer Wheel Path | 5.9 | 45
22812 | 39 | 30 | 35 | 24 | 17 | 10 | 7 | 5 | -995 | -995 | 986 | 1540 | 1 | 881 | 616 | 435 | 250 | 174 | 134 | -995 | -995 | 15664 | 0 | 12 | 18 | 24 | 36 | 48 | 60 | 07/14/1997 | 63 | Outer Wheel Path | 5.9 | 61
22813 | 43 | 30 | 11 | 7 | 5 | 3 | 2 | 2 | 53 | -995 | 403 | 533 | 1 | 278 | 187 | 127 | 76 | 53 | 45 | 126 | -995 | 6396 | 0 | 12 | 18 | 24 | 36 | 48 | 60 | 07/14/1997 | 23 | Centerline | 5.9 | 21
22814 | 43 | 30 | 16 | 10 | 7 | 4 | 3 | 2 | 53 | -995 | 557 | 731 | 1 | 396 | 265 | 184 | 104 | 76 | 58 | 126 | -995 | 8855 | 0 | 12 | 18 | 24 | 36 | 48 | 60 | 07/14/1997 | 23 | Centerline | 5.9 | 29
22815 | 43 | 30 | 21 | 14 | 10 | 6 | 4 | 3 | 53 | -995 | 748 | 982 | 1 | 539 | 362 | 249 | 140 | 101 | 79 | 126 | -995 | 11878 | 0 | 12 | 18 | 24 | 36 | 48 | 60 | 07/14/1997 | 23 | Centerline | 5.9 | 39
22816 | 43 | 30 | 29 | 20 | 13 | 7 | 5 | 4 | 53 | -995 | 997 | 1338 | 1 | 746 | 506 | 342 | 189 | 133 | 106 | 126 | -995 | 15838 | 0 | 12 | 18 | 24 | 36 | 48 | 60 | 07/14/1997 | 23 | Centerline | 5.9 | 53
22817 | 43 | 30 | 11 | 7 | 5 | 3 | 2 | 2 | 55 | -995 | 402 | 563 | 1 | 283 | 186 | 130 | 75 | 57 | 44 | 130 | -995 | 6388 | 0 | 12 | 18 | 24 | 36 | 48 | 60 | 07/14/1997 | 33 | Centerline | 5.9 | 22
22818 | 43 | 30 | 16 | 10 | 7 | 4 | 3 | 2 | 55 | -995 | 555 | 770 | 1 | 397 | 263 | 182 | 106 | 77 | 62 | 130 | -995 | 8819 | 0 | 12 | 18 | 24 | 36 | 48 | 60 | 07/14/1997 | 33 | Centerline | 5.9 | 30
22819 | 43 | 30 | 21 | 14 | 10 | 6 | 4 | 3 | 55 | -995 | 745 | 1039 | 1 | 543 | 359 | 248 | 141 | 102 | 81 | 130 | -995 | 11842 | 0 | 12 | 18 | 24 | 36 | 48 | 60 | 07/14/1997 | 33 | Centerline | 5.9 | 41
22820 | 43 | 30 | 30 | 20 | 13 | 7 | 5 | 4 | 55 | -995 | 997 | 1425 | 1 | 759 | 501 | 342 | 188 | 135 | 109 | 130 | -995 | 15842 | 0 | 12 | 18 | 24 | 36 | 48 | 60 | 07/14/1997 | 33 | Centerline | 5.9 | 56
22821 | 43 | 30 | 10 | 7 | 5 | 3 | 2 | 2 | 56 | -995 | 401 | 529 | 1 | 264 | 180 | 131 | 83 | 61 | 52 | 132 | -995 | 6368 | 0 | 12 | 18 | 24 | 36 | 48 | 60 | 07/14/1997 | 43 | Centerline | 5.9 | 21
22822 | 43 | 30 | 14 | 10 | 7 | 4 | 3 | 3 | 56 | -995 | 555 | 716 | 1 | 366 | 250 | 181 | 111 | 85 | 66 | 132 | -995 | 8815 | 0 | 12 | 18 | 24 | 36 | 48 | 60 | 07/14/1997 | 43 | Centerline | 5.9 | 28
22823 | 43 | 30 | 20 | 13 | 10 | 6 | 4 | 4 | 56 | -995 | 745 | 964 | 1 | 501 | 341 | 245 | 148 | 111 | 89 | 132 | -995 | 11834 | 0 | 12 | 18 | 24 | 36 | 48 | 60 | 07/14/1997 | 43 | Centerline | 5.9 | 38
22824 | 43 | 30 | 27 | 19 | 13 | 8 | 6 | 5 | 56 | -995 | 996 | 1301 | 1 | 691 | 471 | 332 | 197 | 146 | 117 | 132 | -995 | 15819 | 0 | 12 | 18 | 24 | 36 | 48 | 60 | 07/14/1997 | 43 | Centerline | 5.9 | 51
22825 | 43 | 30 | 11 | 8 | 5 | 3 | 2 | 2 | 56 | -995 | 407 | 535 | 1 | 280 | 191 | 136 | 86 | 62 | 54 | 133 | -995 | 6463 | 0 | 12 | 18 | 24 | 36 | 48 | 60 | 07/14/1997 | 53 | Centerline | 5.9 | 21
22826 | 43 | 30 | 15 | 10 | 7 | 5 | 3 | 3 | 56 | -995 | 558 | 726 | 1 | 391 | 266 | 189 | 115 | 84 | 70 | 133 | -995 | 8871 | 0 | 12 | 18 | 24 | 36 | 48 | 60 | 07/14/1997 | 53 | Centerline | 5.9 | 29
22827 | 43 | 30 | 21 | 14 | 10 | 6 | 4 | 4 | 56 | -995 | 750 | 977 | 1 | 534 | 364 | 257 | 152 | 112 | 92 | 133 | -995 | 11914 | 0 | 12 | 18 | 24 | 36 | 48 | 60 | 07/14/1997 | 53 | Centerline | 5.9 | 38
22828 | 43 | 30 | 29 | 20 | 14 | 8 | 6 | 5 | 56 | -995 | 999 | 1311 | 1 | 738 | 506 | 354 | 201 | 147 | 121 | 133 | -995 | 15874 | 0 | 12 | 18 | 24 | 36 | 48 | 60 | 07/14/1997 | 53 | Centerline | 5.9 | 52
22829 | 43 | 30 | 12 | 8 | 6 | 3 | 3 | 2 | 45 | -995 | 403 | 562 | 1 | 311 | 213 | 148 | 87 | 64 | 51 | 112 | -995 | 6404 | 0 | 12 | 18 | 24 | 36 | 48 | 60 | 07/14/1997 | 63 | Centerline | 5.9 | 22
22830 | 43 | 30 | 17 | 12 | 8 | 5 | 3 | 3 | 45 | -995 | 557 | 774 | 1 | 435 | 302 | 208 | 121 | 86 | 70 | 112 | -995 | 8847 | 0 | 12 | 18 | 24 | 36 | 48 | 60 | 07/14/1997 | 63 | Centerline | 5.9 | 30
22831 | 43 | 30 | 24 | 16 | 11 | 6 | 5 | 4 | 45 | -995 | 746 | 1045 | 1 | 597 | 413 | 286 | 161 | 115 | 90 | 112 | -995 | 11858 | 0 | 12 | 18 | 24 | 36 | 48 | 60 | 07/14/1997 | 63 | Centerline | 5.9 | 41
22832 | 43 | 30 | 32 | 23 | 16 | 9 | 6 | 5 | 45 | -995 | 990 | 1406 | 1 | 822 | 574 | 394 | 217 | 153 | 121 | 112 | -995 | 15723 | 0 | 12 | 18 | 24 | 36 | 48 | 60 | 07/14/1997 | 63 | Centerline | 5.9 | 55
22833 | 43 | 30 | 12 | 7 | 5 | 3 | 2 | 2 | 49 | -995 | 401 | 625 | 1 | 294 | 190 | 128 | 78 | 54 | 46 | 120 | -995 | 6376 | 0 | 12 | 18 | 24 | 36 | 48 | 60 | 07/14/1997 | 23 | Outer Wheel Path | 5.9 | 25
22834 | 43 | 30 | 16 | 10 | 7 | 4 | 3 | 2 | 49 | -995 | 550 | 836 | 1 | 408 | 264 | 180 | 106 | 78 | 61 | 120 | -995 | 8740 | 0 | 12 | 18 | 24 | 36 | 48 | 60 | 07/14/1997 | 23 | Outer Wheel Path | 5.9 | 33
22835 | 43 | 30 | 22 | 14 | 10 | 6 | 4 | 3 | 49 | -995 | 742 | 1111 | 1 | 557 | 363 | 247 | 145 | 104 | 84 | 120 | -995 | 11783 | 0 | 12 | 18 | 24 | 36 | 48 | 60 | 07/14/1997 | 23 | Outer Wheel Path | 5.9 | 44
22836 | 43 | 30 | 30 | 20 | 13 | 8 | 5 | 4 | 49 | -995 | 993 | 1494 | 1 | 765 | 502 | 340 | 195 | 139 | 112 | 120 | -995 | 15783 | 0 | 12 | 18 | 24 | 36 | 48 | 60 | 07/14/1997 | 23 | Outer Wheel Path | 5.9 | 59
22837 | 43 | 30 | 10 | 7 | 5 | 3 | 2 | 2 | -995 | -995 | 400 | 593 | 1 | 260 | 166 | 121 | 76 | 60 | 46 | -995 | -995 | 6356 | 0 | 12 | 18 | 24 | 36 | 48 | 60 | 07/14/1997 | 33 | Outer Wheel Path | 5.9 | 23
22838 | 43 | 30 | 14 | 9 | 6 | 4 | 3 | 3 | -995 | -995 | 551 | 786 | 1 | 356 | 232 | 164 | 104 | 80 | 64 | -995 | -995 | 8748 | 0 | 12 | 18 | 24 | 36 | 48 | 60 | 07/14/1997 | 33 | Outer Wheel Path | 5.9 | 31
22839 | 43 | 30 | 19 | 12 | 9 | 5 | 4 | 3 | -995 | -995 | 738 | 1034 | 1 | 481 | 316 | 225 | 139 | 107 | 86 | -995 | -995 | 11719 | 0 | 12 | 18 | 24 | 36 | 48 | 60 | 07/14/1997 | 33 | Outer Wheel Path | 5.9 | 41
22840 | 43 | 30 | 26 | 17 | 12 | 7 | 6 | 5 | -995 | -995 | 987 | 1369 | 1 | 658 | 435 | 307 | 186 | 142 | 116 | -995 | -995 | 15684 | 0 | 12 | 18 | 24 | 36 | 48 | 60 | 07/14/1997 | 33 | Outer Wheel Path | 5.9 | 54
22841 | 43 | 30 | 10 | 7 | 5 | 3 | 3 | 2 | -995 | -995 | 401 | 580 | 1 | 263 | 169 | 125 | 80 | 66 | 54 | -995 | -995 | 6368 | 0 | 12 | 18 | 24 | 36 | 48 | 60 | 07/14/1997 | 43 | Outer Wheel Path | 5.9 | 23
22842 | 43 | 30 | 14 | 9 | 7 | 4 | 4 | 3 | -995 | -995 | 548 | 767 | 1 | 357 | 233 | 170 | 110 | 89 | 70 | -995 | -995 | 8712 | 0 | 12 | 18 | 24 | 36 | 48 | 60 | 07/14/1997 | 43 | Outer Wheel Path | 5.9 | 30
22843 | 43 | 30 | 19 | 12 | 9 | 6 | 4 | 4 | -995 | -995 | 740 | 1008 | 1 | 481 | 317 | 224 | 147 | 114 | 95 | -995 | -995 | 11755 | 0 | 12 | 18 | 24 | 36 | 48 | 60 | 07/14/1997 | 43 | Outer Wheel Path | 5.9 | 40
22844 | 43 | 30 | 26 | 17 | 12 | 8 | 6 | 5 | -995 | -995 | 992 | 1348 | 1 | 659 | 435 | 305 | 193 | 153 | 124 | -995 | -995 | 15759 | 0 | 12 | 18 | 24 | 36 | 48 | 60 | 07/14/1997 | 43 | Outer Wheel Path | 5.9 | 53
22845 | 43 | 30 | 11 | 7 | 5 | 3 | 3 | 2 | -995 | -995 | 402 | 585 | 1 | 288 | 190 | 134 | 82 | 64 | 51 | -995 | -995 | 6384 | 0 | 12 | 18 | 24 | 36 | 48 | 60 | 07/14/1997 | 53 | Outer Wheel Path | 5.9 | 23
22846 | 43 | 30 | 16 | 10 | 7 | 4 | 3 | 3 | -995 | -995 | 549 | 785 | 1 | 397 | 264 | 183 | 109 | 85 | 68 | -995 | -995 | 8720 | 0 | 12 | 18 | 24 | 36 | 48 | 60 | 07/14/1997 | 53 | Outer Wheel Path | 5.9 | 31
22847 | 43 | 30 | 21 | 14 | 10 | 6 | 4 | 4 | -995 | -995 | 737 | 1045 | 1 | 541 | 361 | 249 | 147 | 113 | 92 | -995 | -995 | 11707 | 0 | 12 | 18 | 24 | 36 | 48 | 60 | 07/14/1997 | 53 | Outer Wheel Path | 5.9 | 41
22848 | 43 | 30 | 29 | 20 | 13 | 8 | 6 | 5 | -995 | -995 | 987 | 1389 | 1 | 742 | 500 | 341 | 195 | 147 | 122 | -995 | -995 | 15684 | 0 | 12 | 18 | 24 | 36 | 48 | 60 | 07/14/1997 | 53 | Outer Wheel Path | 5.9 | 55
22849 | 43 | 30 | 11 | 8 | 5 | 3 | 2 | 2 | -995 | -995 | 399 | 560 | 1 | 287 | 199 | 137 | 84 | 60 | 51 | -995 | -995 | 6332 | 0 | 12 | 18 | 24 | 36 | 48 | 60 | 07/14/1997 | 61 | Outer Wheel Path | 5.9 | 22
23241 | 6 | 32 | 13 | 9 | 7 | 4 | 3 | 2 | -995 | 32 | 384 | 520 | 1 | 320 | 229 | 169 | 99 | 68 | 53 | -995 | 90 | 6106 | 0 | 12 | 18 | 24 | 36 | 48 | 60 | 08/19/1997 | 53 | Outer Wheel Path | 5.9 | 20
23242 | 6 | 32 | 19 | 14 | 10 | 6 | 4 | 3 | -995 | 32 | 559 | 768 | 1 | 481 | 347 | 261 | 155 | 108 | 84 | -995 | 90 | 8883 | 0 | 12 | 18 | 24 | 36 | 48 | 60 | 08/19/1997 | 53 | Outer Wheel Path | 5.9 | 30
23243 | 6 | 32 | 25 | 18 | 14 | 8 | 6 | 4 | -995 | 32 | 740 | 1006 | 1 | 629 | 460 | 346 | 206 | 142 | 109 | -995 | 90 | 11751 | 0 | 12 | 18 | 24 | 36 | 48 | 60 | 08/19/1997 | 53 | Outer Wheel Path | 5.9 | 40
23244 | 6 | 32 | 34 | 25 | 19 | 11 | 8 | 6 | -995 | 32 | 1009 | 1382 | 1 | 871 | 641 | 482 | 286 | 194 | 149 | -995 | 90 | 16037 | 0 | 12 | 18 | 24 | 36 | 48 | 60 | 08/19/1997 | 53 | Outer Wheel Path | 5.9 | 54
23245 | 6 | 32 | 12 | 9 | 7 | 4 | 3 | 2 | -995 | 32 | 381 | 501 | 1 | 315 | 230 | 171 | 106 | 72 | 55 | -995 | 90 | 6046 | 0 | 12 | 18 | 24 | 36 | 48 | 60 | 08/19/1997 | 64 | Outer Wheel Path | 5.9 | 20
23246 | 6 | 32 | 19 | 14 | 10 | 7 | 5 | 3 | -995 | 32 | 556 | 749 | 1 | 476 | 352 | 265 | 166 | 116 | 86 | -995 | 90 | 8835 | 0 | 12 | 18 | 24 | 36 | 48 | 60 | 08/19/1997 | 64 | Outer Wheel Path | 5.9 | 29
23034 | 1 | 32 | 19 | 14 | 11 | 6 | 4 | 3 | -995 | 34 | 557 | 659 | 1 | 471 | 358 | 271 | 162 | 109 | 86 | -995 | 93 | 8847 | 0 | 12 | 18 | 24 | 36 | 48 | 60 | 08/19/1997 | 35 | Outer Wheel Path | 5.9 | 26
23035 | 1 | 32 | 24 | 18 | 14 | 8 | 6 | 4 | -995 | 34 | 743 | 852 | 1 | 607 | 468 | 354 | 213 | 144 | 112 | -995 | 93 | 11798 | 0 | 12 | 18 | 24 | 36 | 48 | 60 | 08/19/1997 | 35 | Outer Wheel Path | 5.9 | 34
22865 | 51 | 30 | 10 | 7 | 5 | 3 | 2 | 2 | -995 | -995 | 406 | 464 | 1 | 266 | 184 | 134 | 80 | 58 | 45 | -995 | -995 | 6455 | 0 | 12 | 18 | 24 | 36 | 48 | 60 | 07/15/1997 | 53 | Centerline | 5.9 | 18
22866 | 51 | 30 | 14 | 10 | 7 | 4 | 3 | 2 | -995 | -995 | 560 | 626 | 1 | 365 | 258 | 187 | 113 | 80 | 61 | -995 | -995 | 8902 | 0 | 12 | 18 | 24 | 36 | 48 | 60 | 07/15/1997 | 53 | Centerline | 5.9 | 25
23037 | 1 | 32 | 12 | 9 | 7 | 4 | 3 | 2 | -995 | 34 | 387 | 442 | 1 | 312 | 237 | 176 | 103 | 71 | 56 | -995 | 93 | 6149 | 0 | 12 | 18 | 24 | 36 | 48 | 60 | 08/19/1997 | 45 | Outer Wheel Path | 5.9 | 17
23038 | 1 | 32 | 18 | 14 | 10 | 6 | 4 | 3 | -995 | 34 | 565 | 642 | 1 | 457 | 351 | 263 | 156 | 106 | 85 | -995 | 93 | 8974 | 0 | 12 | 18 | 24 | 36 | 48 | 60 | 08/19/1997 | 45 | Outer Wheel Path | 5.9 | 25
23039 | 1 | 32 | 23 | 18 | 14 | 8 | 5 | 4 | -995 | 34 | 746 | 824 | 1 | 589 | 456 | 345 | 204 | 139 | 110 | -995 | 93 | 11850 | 0 | 12 | 18 | 24 | 36 | 48 | 60 | 08/19/1997 | 45 | Outer Wheel Path | 5.9 | 32
23040 | 1 | 32 | 31 | 24 | 18 | 11 | 7 | 6 | -995 | 34 | 1020 | 1092 | 1 | 788 | 615 | 468 | 278 | 189 | 148 | -995 | 93 | 16208 | 0 | 12 | 18 | 24 | 36 | 48 | 60 | 08/19/1997 | 45 | Outer Wheel Path | 5.9 | 43
23041 | 1 | 32 | 12 | 9 | 6 | 4 | 3 | 2 | -995 | 34 | 387 | 426 | 1 | 294 | 218 | 160 | 94 | 65 | 54 | -995 | 93 | 6142 | 0 | 12 | 18 | 24 | 36 | 48 | 60 | 08/19/1997 | 55 | Outer Wheel Path | 5.9 | 17
23042 | 1 | 32 | 17 | 13 | 10 | 6 | 4 | 3 | -995 | 34 | 559 | 622 | 1 | 435 | 326 | 243 | 142 | 98 | 78 | -995 | 93 | 8879 | 0 | 12 | 18 | 24 | 36 | 48 | 60 | 08/19/1997 | 55 | Outer Wheel Path | 5.9 | 24
23440 | 11 | 32 | 23 | 18 | 14 | 9 | 6 | 5 | 49 | 36 | 1027 | 820 | 1 | 579 | 458 | 359 | 225 | 153 | 114 | 119 | 96 | 16319 | 0 | 12 | 18 | 24 | 36 | 48 | 60 | 08/19/1997 | 45 | Outer Wheel Path | 5.9 | 32
23441 | 11 | 32 | 9 | 7 | 5 | 3 | 2 | 2 | 50 | 36 | 389 | 333 | 1 | 238 | 178 | 140 | 82 | 57 | 41 | 122 | 96 | 6185 | 0 | 12 | 18 | 24 | 36 | 48 | 60 | 08/19/1997 | 55 | Outer Wheel Path | 5.9 | 13
23442 | 11 | 32 | 14 | 10 | 8 | 5 | 3 | 2 | 50 | 36 | 563 | 481 | 1 | 345 | 265 | 207 | 126 | 87 | 63 | 122 | 96 | 8950 | 0 | 12 | 18 | 24 | 36 | 48 | 60 | 08/19/1997 | 55 | Outer Wheel Path | 5.9 | 19
23443 | 11 | 32 | 18 | 14 | 11 | 7 | 5 | 3 | 50 | 36 | 744 | 622 | 1 | 448 | 347 | 274 | 169 | 116 | 84 | 122 | 96 | 11826 | 0 | 12 | 18 | 24 | 36 | 48 | 60 | 08/19/1997 | 55 | Outer Wheel Path | 5.9 | 24
23444 | 11 | 32 | 24 | 19 | 15 | 9 | 6 | 5 | 50 | 36 | 1028 | 835 | 1 | 600 | 472 | 373 | 233 | 158 | 116 | 122 | 96 | 16331 | 0 | 12 | 18 | 24 | 36 | 48 | 60 | 08/19/1997 | 55 | Outer Wheel Path | 5.9 | 33
23445 | 11 | 32 | 10 | 8 | 6 | 4 | 2 | 2 | 47 | 36 | 387 | 382 | 1 | 265 | 196 | 148 | 89 | 61 | 44 | 116 | 96 | 6142 | 0 | 12 | 18 | 24 | 36 | 48 | 60 | 08/19/1997 | 65 | Outer Wheel Path | 5.9 | 15
23446 | 11 | 32 | 15 | 12 | 9 | 5 | 4 | 3 | 47 | 36 | 560 | 555 | 1 | 381 | 293 | 222 | 132 | 90 | 68 | 116 | 96 | 8895 | 0 | 12 | 18 | 24 | 36 | 48 | 60 | 08/19/1997 | 65 | Outer Wheel Path | 5.9 | 22
23447 | 11 | 32 | 19 | 15 | 11 | 7 | 5 | 4 | 47 | 36 | 743 | 714 | 1 | 495 | 381 | 291 | 178 | 121 | 89 | 116 | 96 | 11810 | 0 | 12 | 18 | 24 | 36 | 48 | 60 | 08/19/1997 | 65 | Outer Wheel Path | 5.9 | 28
23448 | 11 | 32 | 26 | 20 | 16 | 10 | 6 | 5 | 47 | 36 | 1025 | 955 | 1 | 663 | 516 | 397 | 244 | 165 | 123 | 116 | 96 | 16287 | 0 | 12 | 18 | 24 | 36 | 48 | 60 | 08/19/1997 | 65 | Outer Wheel Path | 5.9 | 38
23449 | 12 | 32 | 9 | 7 | 5 | 3 | 2 | 2 | 44 | 37 | 390 | 339 | 1 | 224 | 166 | 123 | 73 | 50 | 41 | 110 | 99 | 6197 | 0 | 12 | 18 | 24 | 36 | 48 | 60 | 08/19/1997 | 25 | Centerline | 5.9 | 13
23450 | 12 | 32 | 13 | 10 | 7 | 4 | 3 | 3 | 44 | 37 | 567 | 504 | 1 | 337 | 251 | 190 | 113 | 82 | 65 | 110 | 99 | 9010 | 0 | 12 | 18 | 24 | 36 | 48 | 60 | 08/19/1997 | 25 | Centerline | 5.9 | 20
23451 | 12 | 32 | 17 | 13 | 10 | 6 | 4 | 3 | 44 | 37 | 750 | 648 | 1 | 436 | 326 | 247 | 149 | 106 | 84 | 110 | 99 | 11922 | 0 | 12 | 18 | 24 | 36 | 48 | 60 | 08/19/1997 | 25 | Centerline | 5.9 | 26
23452 | 12 | 32 | 23 | 17 | 13 | 8 | 6 | 5 | 44 | 37 | 1029 | 867 | 1 | 586 | 443 | 336 | 204 | 144 | 114 | 110 | 99 | 16347 | 0 | 12 | 18 | 24 | 36 | 48 | 60 | 08/19/1997 | 25 | Centerline | 5.9 | 34
23453 | 12 | 32 | 9 | 7 | 5 | 3 | 2 | 2 | 44 | 37 | 395 | 351 | 1 | 236 | 173 | 130 | 77 | 56 | 42 | 110 | 99 | 6277 | 0 | 12 | 18 | 24 | 36 | 48 | 60 | 08/19/1997 | 35 | Centerline | 5.9 | 14
23454 | 12 | 32 | 13 | 10 | 8 | 5 | 3 | 3 | 44 | 37 | 565 | 507 | 1 | 340 | 255 | 194 | 120 | 83 | 65 | 110 | 99 | 8978 | 0 | 12 | 18 | 24 | 36 | 48 | 60 | 08/19/1997 | 35 | Centerline | 5.9 | 20
23455 | 12 | 32 | 17 | 13 | 10 | 6 | 4 | 3 | 44 | 37 | 753 | 655 | 1 | 442 | 335 | 256 | 159 | 111 | 87 | 110 | 99 | 11961 | 0 | 12 | 18 | 24 | 36 | 48 | 60 | 08/19/1997 | 35 | Centerline | 5.9 | 26
23456 | 12 | 32 | 23 | 18 | 14 | 9 | 6 | 5 | 44 | 37 | 1028 | 872 | 1 | 593 | 451 | 348 | 216 | 152 | 118 | 110 | 99 | 16335 | 0 | 12 | 18 | 24 | 36 | 48 | 60 | 08/19/1997 | 35 | Centerline | 5.9 | 34
23457 | 12 | 32 | 10 | 8 | 6 | 3 | 2 | 2 | 43 | 37 | 391 | 378 | 1 | 256 | 191 | 143 | 85 | 58 | 48 | 108 | 99 | 6217 | 0 | 12 | 18 | 24 | 36 | 48 | 60 | 08/19/1997 | 45 | Centerline | 5.9 | 15
23458 | 12 | 32 | 15 | 11 | 8 | 5 | 4 | 3 | 43 | 37 | 565 | 551 | 1 | 374 | 282 | 214 | 128 | 90 | 69 | 108 | 99 | 8974 | 0 | 12 | 18 | 24 | 36 | 48 | 60 | 08/19/1997 | 45 | Centerline | 5.9 | 22
23459 | 12 | 32 | 19 | 15 | 11 | 7 | 5 | 4 | 43 | 37 | 748 | 715 | 1 | 487 | 369 | 284 | 173 | 120 | 93 | 108 | 99 | 11878 | 0 | 12 | 18 | 24 | 36 | 48 | 60 | 08/19/1997 | 45 | Centerline | 5.9 | 28
23460 | 12 | 32 | 26 | 20 | 15 | 9 | 6 | 5 | 43 | 37 | 1023 | 955 | 1 | 653 | 500 | 385 | 237 | 165 | 128 | 108 | 99 | 16260 | 0 | 12 | 18 | 24 | 36 | 48 | 60 | 08/19/1997 | 45 | Centerline | 5.9 | 38
23461 | 12 | 32 | 10 | 7 | 5 | 3 | 2 | 2 | 43 | 37 | 388 | 375 | 1 | 254 | 186 | 139 | 78 | 55 | 43 | 109 | 99 | 6161 | 0 | 12 | 18 | 24 | 36 | 48 | 60 | 08/19/1997 | 55 | Centerline | 5.9 | 15
23462 | 12 | 32 | 14 | 11 | 8 | 5 | 3 | 3 | 43 | 37 | 567 | 542 | 1 | 365 | 276 | 204 | 121 | 82 | 64 | 109 | 99 | 9014 | 0 | 12 | 18 | 24 | 36 | 48 | 60 | 08/19/1997 | 55 | Centerline | 5.9 | 21
23463 | 12 | 32 | 19 | 14 | 11 | 6 | 4 | 3 | 43 | 37 | 749 | 698 | 1 | 474 | 358 | 270 | 160 | 110 | 85 | 109 | 99 | 11898 | 0 | 12 | 18 | 24 | 36 | 48 | 60 | 08/19/1997 | 55 | Centerline | 5.9 | 28
23464 | 12 | 32 | 25 | 19 | 14 | 9 | 6 | 5 | 43 | 37 | 1025 | 938 | 1 | 635 | 484 | 364 | 219 | 150 | 118 | 109 | 99 | 16283 | 0 | 12 | 18 | 24 | 36 | 48 | 60 | 08/19/1997 | 55 | Centerline | 5.9 | 37
23465 | 12 | 32 | 10 | 8 | 6 | 3 | 2 | 2 | -995 | 37 | 391 | 398 | 1 | 266 | 199 | 149 | 86 | 61 | 48 | -995 | 99 | 6213 | 0 | 12 | 18 | 24 | 36 | 48 | 60 | 08/19/1997 | 65 | Centerline | 5.9 | 16
23466 | 12 | 32 | 15 | 12 | 9 | 5 | 4 | 3 | -995 | 37 | 565 | 585 | 1 | 388 | 295 | 223 | 131 | 90 | 71 | -995 | 99 | 8978 | 0 | 12 | 18 | 24 | 36 | 48 | 60 | 08/19/1997 | 65 | Centerline | 5.9 | 23
23467 | 12 | 32 | 20 | 15 | 12 | 7 | 5 | 4 | -995 | 37 | 745 | 764 | 1 | 507 | 387 | 294 | 173 | 121 | 93 | -995 | 99 | 11838 | 0 | 12 | 18 | 24 | 36 | 48 | 60 | 08/19/1997 | 65 | Centerline | 5.9 | 30
23468 | 12 | 32 | 27 | 21 | 16 | 9 | 6 | 5 | -995 | 37 | 1021 | 1035 | 1 | 687 | 526 | 399 | 236 | 164 | 127 | -995 | 99 | 16224 | 0 | 12 | 18 | 24 | 36 | 48 | 60 | 08/19/1997 | 65 | Centerline | 5.9 | 41
23469 | 12 | 32 | 9 | 7 | 5 | 3 | 2 | 2 | -995 | 36 | 389 | 344 | 1 | 228 | 166 | 122 | 71 | 49 | 40 | -995 | 96 | 6181 | 0 | 12 | 18 | 24 | 36 | 48 | 60 | 08/19/1997 | 25 | Outer Wheel Path | 5.9 | 14
23470 | 12 | 32 | 13 | 10 | 8 | 5 | 3 | 3 | -995 | 36 | 561 | 507 | 1 | 337 | 253 | 193 | 117 | 82 | 65 | -995 | 96 | 8918 | 0 | 12 | 18 | 24 | 36 | 48 | 60 | 08/19/1997 | 25 | Outer Wheel Path | 5.9 | 20
23471 | 12 | 32 | 17 | 13 | 10 | 6 | 4 | 3 | -995 | 36 | 746 | 649 | 1 | 432 | 331 | 253 | 155 | 109 | 84 | -995 | 96 | 11854 | 0 | 12 | 18 | 24 | 36 | 48 | 60 | 08/19/1997 | 25 | Outer Wheel Path | 5.9 | 26
23472 | 12 | 32 | 23 | 18 | 14 | 8 | 6 | 4 | -995 | 36 | 1027 | 866 | 1 | 581 | 446 | 344 | 212 | 148 | 114 | -995 | 96 | 16311 | 0 | 12 | 18 | 24 | 36 | 48 | 60 | 08/19/1997 | 25 | Outer Wheel Path | 5.9 | 34
23473 | 12 | 32 | 11 | 8 | 6 | 4 | 2 | 2 | 50 | 36 | 386 | 422 | 1 | 284 | 213 | 157 | 92 | 62 | 48 | 122 | 96 | 6138 | 0 | 12 | 18 | 24 | 36 | 48 | 60 | 08/19/1997 | 35 | Outer Wheel Path | 5.9 | 17
23474 | 12 | 32 | 16 | 12 | 9 | 5 | 4 | 3 | 50 | 36 | 559 | 608 | 1 | 411 | 313 | 233 | 139 | 94 | 73 | 122 | 96 | 8883 | 0 | 12 | 18 | 24 | 36 | 48 | 60 | 08/19/1997 | 35 | Outer Wheel Path | 5.9 | 24
23475 | 12 | 32 | 21 | 16 | 12 | 7 | 5 | 4 | 50 | 36 | 745 | 779 | 1 | 531 | 406 | 305 | 183 | 127 | 95 | 122 | 96 | 11838 | 0 | 12 | 18 | 24 | 36 | 48 | 60 | 08/19/1997 | 35 | Outer Wheel Path | 5.9 | 31
23476 | 12 | 32 | 28 | 21 | 16 | 10 | 7 | 5 | 50 | 36 | 1022 | 1025 | 1 | 703 | 543 | 410 | 249 | 172 | 130 | 122 | 96 | 16244 | 0 | 12 | 18 | 24 | 36 | 48 | 60 | 08/19/1997 | 35 | Outer Wheel Path | 5.9 | 40
23477 | 12 | 32 | 13 | 10 | 7 | 4 | 3 | 2 | -995 | 36 | 387 | 464 | 1 | 329 | 250 | 189 | 110 | 74 | 53 | -995 | 96 | 6153 | 0 | 12 | 18 | 24 | 36 | 48 | 60 | 08/19/1997 | 45 | Outer Wheel Path | 5.9 | 18
23478 | 12 | 32 | 19 | 14 | 11 | 7 | 4 | 3 | -995 | 36 | 556 | 669 | 1 | 478 | 367 | 279 | 166 | 111 | 82 | -995 | 96 | 8839 | 0 | 12 | 18 | 24 | 36 | 48 | 60 | 08/19/1997 | 45 | Outer Wheel Path | 5.9 | 26
23479 | 12 | 32 | 24 | 19 | 14 | 9 | 6 | 4 | -995 | 36 | 738 | 865 | 1 | 619 | 479 | 367 | 220 | 147 | 110 | -995 | 96 | 11727 | 0 | 12 | 18 | 24 | 36 | 48 | 60 | 08/19/1997 | 45 | Outer Wheel Path | 5.9 | 34
23480 | 12 | 32 | 33 | 25 | 20 | 12 | 8 | 6 | -995 | 36 | 1015 | 1148 | 1 | 833 | 645 | 497 | 299 | 201 | 149 | -995 | 96 | 16121 | 0 | 12 | 18 | 24 | 36 | 48 | 60 | 08/19/1997 | 45 | Outer Wheel Path | 5.9 | 45
23481 | 12 | 32 | 11 | 8 | 6 | 4 | 2 | 2 | -995 | 36 | 385 | 399 | 1 | 280 | 208 | 156 | 90 | 63 | 45 | -995 | 96 | 6122 | 0 | 12 | 18 | 24 | 36 | 48 | 60 | 08/19/1997 | 55 | Outer Wheel Path | 5.9 | 16
23482 | 12 | 32 | 16 | 12 | 9 | 5 | 4 | 3 | -995 | 36 | 562 | 581 | 1 | 408 | 310 | 232 | 137 | 93 | 69 | -995 | 96 | 8934 | 0 | 12 | 18 | 24 | 36 | 48 | 60 | 08/19/1997 | 55 | Outer Wheel Path | 5.9 | 23
20864 | 25 | 27 | 20 | 17 | 13 | 9 | 6 | 4 | 12 | 16 | 995 | 703 | 1 | 519 | 424 | 342 | 221 | 149 | 107 | 53 | 61 | 15803 | 0 | 12 | 18 | 24 | 36 | 48 | 60 | 04/14/1997 | 45 | Centerline | 5.9 | 28
20865 | 25 | 27 | 8 | 6 | 5 | 3 | 2 | 2 | 11 | 16 | 385 | 266 | 1 | 199 | 161 | 130 | 85 | 57 | 43 | 52 | 61 | 6118 | 0 | 12 | 18 | 24 | 36 | 48 | 60 | 04/14/1997 | 55 | Centerline | 5.9 | 10
19081 | 6 | 26 | 10 | 8 | 6 | 4 | 3 | 2 | 9 | 3 | 411 | 338 | 1 | 254 | 205 | 162 | 101 | 70 | 52 | 47 | 37 | 6527 | 0 | 12 | 18 | 24 | 36 | 48 | 60 | 04/01/1997 | 45 | Centerline | 5.9 | 13
20867 | 25 | 27 | 14 | 12 | 10 | 6 | 4 | 3 | 11 | 16 | 736 | 490 | 1 | 368 | 301 | 243 | 160 | 109 | 79 | 52 | 61 | 11699 | 0 | 12 | 18 | 24 | 36 | 48 | 60 | 04/14/1997 | 55 | Centerline | 5.9 | 19
20868 | 25 | 27 | 19 | 16 | 13 | 8 | 6 | 4 | 11 | 16 | 996 | 652 | 1 | 489 | 401 | 325 | 214 | 145 | 107 | 52 | 61 | 15819 | 0 | 12 | 18 | 24 | 36 | 48 | 60 | 04/14/1997 | 55 | Centerline | 5.9 | 26
20869 | 25 | 27 | 9 | 7 | 6 | 4 | 3 | 2 | 11 | 16 | 388 | 321 | 1 | 237 | 189 | 151 | 98 | 70 | 51 | 52 | 61 | 6169 | 0 | 12 | 18 | 24 | 36 | 48 | 60 | 04/14/1997 | 65 | Centerline | 5.9 | 13
20870 | 25 | 27 | 13 | 10 | 8 | 6 | 4 | 3 | 11 | 16 | 543 | 451 | 1 | 331 | 266 | 214 | 140 | 97 | 71 | 52 | 61 | 8620 | 0 | 12 | 18 | 24 | 36 | 48 | 60 | 04/14/1997 | 65 | Centerline | 5.9 | 18
20871 | 25 | 27 | 17 | 14 | 11 | 7 | 5 | 4 | 11 | 16 | 734 | 594 | 1 | 438 | 356 | 285 | 188 | 130 | 97 | 52 | 61 | 11663 | 0 | 12 | 18 | 24 | 36 | 48 | 60 | 04/14/1997 | 65 | Centerline | 5.9 | 23
20872 | 25 | 27 | 23 | 19 | 15 | 10 | 7 | 5 | 11 | 16 | 988 | 796 | 1 | 584 | 475 | 382 | 252 | 174 | 129 | 52 | 61 | 15699 | 0 | 12 | 18 | 24 | 36 | 48 | 60 | 04/14/1997 | 65 | Centerline | 5.9 | 31
20873 | 25 | 27 | 10 | 8 | 6 | 4 | 3 | 2 | 23 | 19 | 382 | 376 | 1 | 261 | 204 | 159 | 98 | 66 | 48 | 73 | 66 | 6066 | 0 | 12 | 18 | 24 | 36 | 48 | 60 | 04/14/1997 | 25 | Outer Wheel Path | 5.9 | 15
20874 | 25 | 27 | 14 | 11 | 9 | 6 | 4 | 3 | 23 | 19 | 540 | 522 | 1 | 364 | 288 | 226 | 140 | 94 | 68 | 73 | 66 | 8585 | 0 | 12 | 18 | 24 | 36 | 48 | 60 | 04/14/1997 | 25 | Outer Wheel Path | 5.9 | 21
20875 | 25 | 27 | 19 | 15 | 12 | 7 | 5 | 4 | 23 | 19 | 727 | 683 | 1 | 479 | 381 | 300 | 188 | 126 | 91 | 73 | 66 | 11556 | 0 | 12 | 18 | 24 | 36 | 48 | 60 | 04/14/1997 | 25 | Outer Wheel Path | 5.9 | 27
20876 | 25 | 27 | 25 | 20 | 16 | 10 | 7 | 5 | 23 | 19 | 976 | 911 | 1 | 637 | 509 | 401 | 253 | 170 | 124 | 73 | 66 | 15509 | 0 | 12 | 18 | 24 | 36 | 48 | 60 | 04/14/1997 | 25 | Outer Wheel Path | 5.9 | 36
20877 | 25 | 27 | 10 | 8 | 6 | 4 | 3 | 2 | 23 | 19 | 381 | 387 | 1 | 264 | 198 | 153 | 93 | 63 | 47 | 73 | 66 | 6050 | 0 | 12 | 18 | 24 | 36 | 48 | 60 | 04/14/1997 | 35 | Outer Wheel Path | 5.9 | 15
20878 | 25 | 27 | 14 | 11 | 9 | 5 | 4 | 3 | 23 | 19 | 539 | 530 | 1 | 365 | 278 | 218 | 133 | 90 | 66 | 73 | 66 | 8561 | 0 | 12 | 18 | 24 | 36 | 48 | 60 | 04/14/1997 | 35 | Outer Wheel Path | 5.9 | 21
20879 | 25 | 27 | 19 | 15 | 11 | 7 | 5 | 4 | 23 | 19 | 730 | 697 | 1 | 479 | 370 | 288 | 176 | 122 | 90 | 73 | 66 | 11592 | 0 | 12 | 18 | 24 | 36 | 48 | 60 | 04/14/1997 | 35 | Outer Wheel Path | 5.9 | 27
20880 | 25 | 27 | 25 | 19 | 15 | 9 | 6 | 5 | 23 | 19 | 976 | 923 | 1 | 634 | 492 | 384 | 240 | 163 | 121 | 73 | 66 | 15501 | 0 | 12 | 18 | 24 | 36 | 48 | 60 | 04/14/1997 | 35 | Outer Wheel Path | 5.9 | 36
20881 | 25 | 27 | 10 | 8 | 6 | 4 | 3 | 2 | 23 | 19 | 379 | 368 | 1 | 256 | 197 | 156 | 97 | 64 | 48 | 73 | 66 | 6022 | 0 | 12 | 18 | 24 | 36 | 48 | 60 | 04/14/1997 | 45 | Outer Wheel Path | 5.9 | 14
20882 | 25 | 27 | 14 | 11 | 9 | 5 | 4 | 3 | 23 | 19 | 539 | 507 | 1 | 356 | 277 | 219 | 135 | 90 | 66 | 73 | 66 | 8569 | 0 | 12 | 18 | 24 | 36 | 48 | 60 | 04/14/1997 | 45 | Outer Wheel Path | 5.9 | 20
20883 | 25 | 27 | 18 | 15 | 12 | 7 | 5 | 4 | 23 | 19 | 731 | 666 | 1 | 470 | 368 | 293 | 183 | 122 | 89 | 73 | 66 | 11608 | 0 | 12 | 18 | 24 | 36 | 48 | 60 | 04/14/1997 | 45 | Outer Wheel Path | 5.9 | 26
20884 | 25 | 27 | 24 | 19 | 15 | 10 | 6 | 5 | 23 | 19 | 978 | 885 | 1 | 621 | 490 | 389 | 245 | 164 | 121 | 73 | 66 | 15537 | 0 | 12 | 18 | 24 | 36 | 48 | 60 | 04/14/1997 | 45 | Outer Wheel Path | 5.9 | 35
20885 | 25 | 27 | 10 | 8 | 6 | 4 | 3 | 2 | 23 | 19 | 376 | 368 | 1 | 252 | 199 | 156 | 98 | 66 | 50 | 72 | 66 | 5979 | 0 | 12 | 18 | 24 | 36 | 48 | 60 | 04/14/1997 | 55 | Outer Wheel Path | 5.9 | 14
20735 | 22 | 27 | 11 | 9 | 7 | 5 | 3 | 2 | 12 | 18 | 745 | 377 | 1 | 277 | 223 | 180 | 118 | 79 | 60 | 53 | 64 | 11830 | 0 | 12 | 18 | 24 | 36 | 48 | 60 | 04/14/1997 | 25 | Centerline | 5.9 | 15
20887 | 25 | 27 | 18 | 15 | 12 | 7 | 5 | 4 | 23 | 19 | 728 | 665 | 1 | 469 | 369 | 292 | 183 | 125 | 92 | 72 | 66 | 11572 | 0 | 12 | 18 | 24 | 36 | 48 | 60 | 04/14/1997 | 55 | Outer Wheel Path | 5.9 | 26
20888 | 25 | 27 | 25 | 19 | 15 | 10 | 7 | 5 | 23 | 19 | 978 | 885 | 1 | 623 | 493 | 390 | 245 | 168 | 124 | 72 | 66 | 15537 | 0 | 12 | 18 | 24 | 36 | 48 | 60 | 04/14/1997 | 55 | Outer Wheel Path | 5.9 | 35
20889 | 25 | 27 | 11 | 8 | 6 | 4 | 3 | 2 | 22 | 19 | 379 | 387 | 1 | 269 | 210 | 164 | 103 | 69 | 53 | 72 | 66 | 6014 | 0 | 12 | 18 | 24 | 36 | 48 | 60 | 04/14/1997 | 65 | Outer Wheel Path | 5.9 | 15
20890 | 25 | 27 | 15 | 12 | 9 | 6 | 4 | 3 | 22 | 19 | 538 | 538 | 1 | 378 | 297 | 232 | 145 | 97 | 72 | 72 | 66 | 8541 | 0 | 12 | 18 | 24 | 36 | 48 | 60 | 04/14/1997 | 65 | Outer Wheel Path | 5.9 | 21
20891 | 25 | 27 | 20 | 16 | 12 | 8 | 5 | 4 | 22 | 19 | 727 | 706 | 1 | 500 | 395 | 310 | 195 | 131 | 98 | 72 | 66 | 11552 | 0 | 12 | 18 | 24 | 36 | 48 | 60 | 04/14/1997 | 65 | Outer Wheel Path | 5.9 | 28
20892 | 25 | 27 | 26 | 21 | 16 | 10 | 7 | 5 | 22 | 19 | 976 | 946 | 1 | 667 | 529 | 416 | 263 | 177 | 132 | 72 | 66 | 15509 | 0 | 12 | 18 | 24 | 36 | 48 | 60 | 04/14/1997 | 65 | Outer Wheel Path | 5.9 | 37
20893 | 26 | 27 | 11 | 8 | 7 | 4 | 3 | 2 | 12 | 16 | 384 | 375 | 1 | 268 | 213 | 170 | 102 | 69 | 49 | 53 | 60 | 6106 | 0 | 12 | 18 | 24 | 36 | 48 | 60 | 04/14/1997 | 15 | Centerline | 5.9 | 15
20894 | 26 | 27 | 15 | 12 | 9 | 6 | 4 | 3 | 12 | 16 | 546 | 512 | 1 | 373 | 298 | 238 | 150 | 103 | 77 | 53 | 60 | 8672 | 0 | 12 | 18 | 24 | 36 | 48 | 60 | 04/14/1997 | 15 | Centerline | 5.9 | 20
20895 | 26 | 27 | 20 | 16 | 13 | 8 | 6 | 4 | 12 | 16 | 734 | 680 | 1 | 497 | 400 | 320 | 207 | 143 | 107 | 53 | 60 | 11667 | 0 | 12 | 18 | 24 | 36 | 48 | 60 | 04/14/1997 | 15 | Centerline | 5.9 | 27
20896 | 26 | 27 | 26 | 21 | 17 | 11 | 7 | 5 | 12 | 16 | 976 | 905 | 1 | 660 | 534 | 427 | 274 | 188 | 139 | 53 | 60 | 15505 | 0 | 12 | 18 | 24 | 36 | 48 | 60 | 04/14/1997 | 15 | Centerline | 5.9 | 36
20897 | 26 | 27 | 11 | 9 | 7 | 4 | 3 | 2 | 10 | 16 | 383 | 368 | 1 | 269 | 216 | 173 | 114 | 78 | 59 | 50 | 60 | 6078 | 0 | 12 | 18 | 24 | 36 | 48 | 60 | 04/14/1997 | 25 | Centerline | 5.9 | 14
20898 | 26 | 27 | 15 | 12 | 10 | 6 | 4 | 3 | 10 | 16 | 542 | 510 | 1 | 375 | 304 | 243 | 160 | 109 | 80 | 50 | 60 | 8605 | 0 | 12 | 18 | 24 | 36 | 48 | 60 | 04/14/1997 | 25 | Centerline | 5.9 | 20
20899 | 26 | 27 | 20 | 16 | 13 | 8 | 6 | 4 | 10 | 16 | 731 | 675 | 1 | 497 | 403 | 325 | 213 | 146 | 107 | 50 | 60 | 11620 | 0 | 12 | 18 | 24 | 36 | 48 | 60 | 04/14/1997 | 25 | Centerline | 5.9 | 27
20900 | 26 | 27 | 26 | 21 | 17 | 11 | 8 | 6 | 10 | 16 | 976 | 894 | 1 | 661 | 538 | 434 | 285 | 195 | 143 | 50 | 60 | 15509 | 0 | 12 | 18 | 24 | 36 | 48 | 60 | 04/14/1997 | 25 | Centerline | 5.9 | 35
20901 | 26 | 27 | 10 | 8 | 7 | 4 | 3 | 2 | 10 | 16 | 381 | 355 | 1 | 262 | 212 | 168 | 102 | 68 | 52 | 49 | 60 | 6058 | 0 | 12 | 18 | 24 | 36 | 48 | 60 | 04/14/1997 | 35 | Centerline | 5.9 | 14
20902 | 26 | 27 | 14 | 11 | 9 | 6 | 4 | 3 | 10 | 16 | 543 | 489 | 1 | 358 | 289 | 230 | 147 | 101 | 74 | 49 | 60 | 8628 | 0 | 12 | 18 | 24 | 36 | 48 | 60 | 04/14/1997 | 35 | Centerline | 5.9 | 19
20903 | 26 | 27 | 19 | 15 | 12 | 8 | 5 | 4 | 10 | 16 | 734 | 643 | 1 | 475 | 386 | 306 | 200 | 139 | 102 | 49 | 60 | 11655 | 0 | 12 | 18 | 24 | 36 | 48 | 60 | 04/14/1997 | 35 | Centerline | 5.9 | 25
20904 | 26 | 27 | 25 | 20 | 16 | 10 | 7 | 5 | 10 | 16 | 978 | 852 | 1 | 630 | 512 | 409 | 265 | 185 | 136 | 49 | 60 | 15533 | 0 | 12 | 18 | 24 | 36 | 48 | 60 | 04/14/1997 | 35 | Centerline | 5.9 | 34
20905 | 26 | 27 | 11 | 9 | 7 | 4 | 3 | 2 | 10 | 16 | 381 | 360 | 1 | 277 | 218 | 170 | 105 | 72 | 56 | 49 | 60 | 6050 | 0 | 12 | 18 | 24 | 36 | 48 | 60 | 04/14/1997 | 45 | Centerline | 5.9 | 14
20906 | 26 | 27 | 15 | 12 | 9 | 6 | 4 | 3 | 10 | 16 | 543 | 503 | 1 | 376 | 302 | 237 | 149 | 102 | 75 | 49 | 60 | 8632 | 0 | 12 | 18 | 24 | 36 | 48 | 60 | 04/14/1997 | 45 | Centerline | 5.9 | 20
20907 | 26 | 27 | 20 | 16 | 13 | 8 | 5 | 4 | 10 | 16 | 734 | 663 | 1 | 499 | 405 | 319 | 201 | 136 | 103 | 49 | 60 | 11655 | 0 | 12 | 18 | 24 | 36 | 48 | 60 | 04/14/1997 | 45 | Centerline | 5.9 | 26
20908 | 26 | 27 | 26 | 21 | 17 | 11 | 7 | 5 | 10 | 16 | 980 | 884 | 1 | 667 | 539 | 427 | 270 | 183 | 137 | 49 | 60 | 15564 | 0 | 12 | 18 | 24 | 36 | 48 | 60 | 04/14/1997 | 45 | Centerline | 5.9 | 35
20909 | 26 | 27 | 11 | 9 | 7 | 4 | 3 | 2 | 10 | 16 | 384 | 368 | 1 | 274 | 223 | 175 | 110 | 80 | 60 | 49 | 60 | 6098 | 0 | 12 | 18 | 24 | 36 | 48 | 60 | 04/14/1997 | 55 | Centerline | 5.9 | 15
20910 | 26 | 27 | 15 | 12 | 10 | 6 | 4 | 3 | 10 | 16 | 543 | 501 | 1 | 378 | 308 | 245 | 157 | 112 | 84 | 49 | 60 | 8620 | 0 | 12 | 18 | 24 | 36 | 48 | 60 | 04/14/1997 | 55 | Centerline | 5.9 | 20
20911 | 26 | 27 | 20 | 16 | 13 | 8 | 6 | 4 | 10 | 16 | 734 | 658 | 1 | 498 | 407 | 326 | 212 | 150 | 112 | 49 | 60 | 11655 | 0 | 12 | 18 | 24 | 36 | 48 | 60 | 04/14/1997 | 55 | Centerline | 5.9 | 26
20912 | 26 | 27 | 26 | 21 | 17 | 11 | 8 | 6 | 10 | 16 | 982 | 877 | 1 | 659 | 539 | 434 | 285 | 200 | 150 | 49 | 60 | 15596 | 0 | 12 | 18 | 24 | 36 | 48 | 60 | 04/14/1997 | 55 | Centerline | 5.9 | 35
20913 | 26 | 27 | 11 | 9 | 7 | 4 | 3 | 2 | 20 | 20 | 377 | 390 | 1 | 279 | 218 | 171 | 106 | 73 | 54 | 67 | 68 | 5987 | 0 | 12 | 18 | 24 | 36 | 48 | 60 | 04/14/1997 | 15 | Outer Wheel Path | 5.9 | 15
20914 | 26 | 27 | 15 | 12 | 9 | 6 | 4 | 3 | 20 | 20 | 540 | 532 | 1 | 386 | 305 | 241 | 149 | 103 | 76 | 67 | 68 | 8577 | 0 | 12 | 18 | 24 | 36 | 48 | 60 | 04/14/1997 | 15 | Outer Wheel Path | 5.9 | 21
20915 | 26 | 27 | 20 | 16 | 13 | 8 | 5 | 4 | 20 | 20 | 724 | 696 | 1 | 506 | 405 | 320 | 201 | 138 | 103 | 67 | 68 | 11497 | 0 | 12 | 18 | 24 | 36 | 48 | 60 | 04/14/1997 | 15 | Outer Wheel Path | 5.9 | 27
20916 | 26 | 27 | 26 | 21 | 17 | 11 | 7 | 5 | 20 | 20 | 972 | 930 | 1 | 669 | 538 | 427 | 270 | 184 | 138 | 67 | 68 | 15445 | 0 | 12 | 18 | 24 | 36 | 48 | 60 | 04/14/1997 | 15 | Outer Wheel Path | 5.9 | 37
24206 | 5 | 34 | 17 | 12 | 9 | 5 | 4 | 3 | 42 | 30 | 576 | 673 | 1 | 421 | 303 | 219 | 133 | 98 | 79 | 108 | 85 | 9153 | 0 | 12 | 18 | 24 | 36 | 48 | 60 | 09/16/1997 | 23 | Outer Wheel Path | 5.9 | 26
24207 | 5 | 34 | 21 | 15 | 11 | 7 | 5 | 4 | 42 | 30 | 730 | 860 | 1 | 534 | 387 | 282 | 170 | 123 | 101 | 108 | 85 | 11604 | 0 | 12 | 18 | 24 | 36 | 48 | 60 | 09/16/1997 | 23 | Outer Wheel Path | 5.9 | 34
21078 | 4 | 29 | 13 | 10 | 8 | 6 | 4 | 3 | 7 | 21 | 596 | 414 | 1 | 323 | 266 | 215 | 141 | 97 | 72 | 45 | 70 | 9463 | 0 | 12 | 18 | 24 | 36 | 48 | 60 | 05/16/1997 | 25 | Outer Wheel Path | 5.9 | 16
24509 | 18 | 34 | 6 | 5 | 4 | 2 | 2 | 1 | 39 | 27 | 399 | 226 | 1 | 164 | 125 | 98 | 63 | 45 | 38 | 101 | 80 | 6344 | 0 | 12 | 18 | 24 | 36 | 48 | 60 | 09/16/1997 | 30 | Centerline | 5.9 | 9
24510 | 18 | 34 | 9 | 7 | 6 | 4 | 3 | 2 | 39 | 27 | 596 | 327 | 1 | 238 | 186 | 144 | 92 | 64 | 53 | 101 | 80 | 9471 | 0 | 12 | 18 | 24 | 36 | 48 | 60 | 09/16/1997 | 30 | Centerline | 5.9 | 13
24511 | 18 | 34 | 12 | 9 | 7 | 5 | 3 | 3 | 39 | 27 | 759 | 413 | 1 | 302 | 234 | 184 | 115 | 82 | 65 | 101 | 80 | 12061 | 0 | 12 | 18 | 24 | 36 | 48 | 60 | 09/16/1997 | 30 | Centerline | 5.9 | 16
24512 | 18 | 34 | 16 | 13 | 10 | 6 | 4 | 4 | 39 | 27 | 1031 | 568 | 1 | 412 | 322 | 252 | 157 | 113 | 89 | 101 | 80 | 16387 | 0 | 12 | 18 | 24 | 36 | 48 | 60 | 09/16/1997 | 30 | Centerline | 5.9 | 22
24513 | 18 | 34 | 8 | 6 | 4 | 3 | 2 | 1 | 39 | 27 | 400 | 264 | 1 | 190 | 147 | 112 | 68 | 47 | 37 | 101 | 80 | 6356 | 0 | 12 | 18 | 24 | 36 | 48 | 60 | 09/16/1997 | 40 | Centerline | 5.9 | 10
24514 | 18 | 34 | 11 | 9 | 7 | 4 | 3 | 2 | 39 | 27 | 593 | 384 | 1 | 277 | 217 | 166 | 100 | 68 | 54 | 101 | 80 | 9427 | 0 | 12 | 18 | 24 | 36 | 48 | 60 | 09/16/1997 | 40 | Centerline | 5.9 | 15
24515 | 18 | 34 | 14 | 11 | 8 | 5 | 3 | 3 | 39 | 27 | 757 | 489 | 1 | 354 | 276 | 211 | 128 | 87 | 69 | 101 | 80 | 12029 | 0 | 12 | 18 | 24 | 36 | 48 | 60 | 09/16/1997 | 40 | Centerline | 5.9 | 19
24516 | 18 | 34 | 19 | 15 | 12 | 7 | 5 | 4 | 39 | 27 | 1027 | 669 | 1 | 488 | 380 | 293 | 176 | 122 | 93 | 101 | 80 | 16311 | 0 | 12 | 18 | 24 | 36 | 48 | 60 | 09/16/1997 | 40 | Centerline | 5.9 | 26
24517 | 18 | 34 | 6 | 5 | 4 | 2 | 2 | 1 | 39 | 27 | 395 | 227 | 1 | 159 | 115 | 92 | 56 | 40 | 32 | 101 | 80 | 6277 | 0 | 12 | 18 | 24 | 36 | 48 | 60 | 09/16/1997 | 50 | Centerline | 5.9 | 9
24518 | 18 | 34 | 9 | 7 | 5 | 3 | 2 | 2 | 39 | 27 | 596 | 329 | 1 | 231 | 178 | 135 | 83 | 58 | 46 | 101 | 80 | 9471 | 0 | 12 | 18 | 24 | 36 | 48 | 60 | 09/16/1997 | 50 | Centerline | 5.9 | 13
24519 | 18 | 34 | 11 | 9 | 7 | 4 | 3 | 2 | 39 | 27 | 760 | 416 | 1 | 291 | 223 | 173 | 106 | 75 | 58 | 101 | 80 | 12080 | 0 | 12 | 18 | 24 | 36 | 48 | 60 | 09/16/1997 | 50 | Centerline | 5.9 | 16
24520 | 18 | 34 | 16 | 12 | 9 | 6 | 4 | 3 | 39 | 27 | 1030 | 569 | 1 | 399 | 309 | 237 | 146 | 103 | 80 | 101 | 80 | 16367 | 0 | 12 | 18 | 24 | 36 | 48 | 60 | 09/16/1997 | 50 | Centerline | 5.9 | 22
24521 | 18 | 34 | 6 | 5 | 4 | 3 | 2 | 1 | 39 | 27 | 396 | 218 | 1 | 164 | 129 | 103 | 65 | 47 | 35 | 101 | 80 | 6296 | 0 | 12 | 18 | 24 | 36 | 48 | 60 | 09/16/1997 | 60 | Centerline | 5.9 | 9
24522 | 18 | 34 | 9 | 8 | 6 | 4 | 3 | 2 | 39 | 27 | 597 | 321 | 1 | 240 | 193 | 152 | 98 | 67 | 53 | 101 | 80 | 9478 | 0 | 12 | 18 | 24 | 36 | 48 | 60 | 09/16/1997 | 60 | Centerline | 5.9 | 13
24523 | 18 | 34 | 12 | 10 | 8 | 5 | 3 | 3 | 39 | 27 | 760 | 406 | 1 | 304 | 244 | 194 | 124 | 87 | 66 | 101 | 80 | 12073 | 0 | 12 | 18 | 24 | 36 | 48 | 60 | 09/16/1997 | 60 | Centerline | 5.9 | 16
24524 | 18 | 34 | 16 | 13 | 11 | 7 | 5 | 4 | 39 | 27 | 1031 | 559 | 1 | 415 | 337 | 267 | 172 | 119 | 92 | 101 | 80 | 16387 | 0 | 12 | 18 | 24 | 36 | 48 | 60 | 09/16/1997 | 60 | Centerline | 5.9 | 22
24525 | 18 | 34 | 8 | 6 | 5 | 3 | 2 | 2 | 31 | 26 | 414 | 286 | 1 | 204 | 165 | 131 | 86 | 58 | 44 | 88 | 79 | 6571 | 0 | 12 | 18 | 24 | 36 | 48 | 60 | 09/16/1997 | 20 | Outer Wheel Path | 5.9 | 11
24526 | 18 | 34 | 12 | 10 | 8 | 5 | 3 | 2 | 31 | 26 | 610 | 411 | 1 | 303 | 243 | 193 | 124 | 85 | 62 | 88 | 79 | 9697 | 0 | 12 | 18 | 24 | 36 | 48 | 60 | 09/16/1997 | 20 | Outer Wheel Path | 5.9 | 16
24527 | 18 | 34 | 15 | 12 | 10 | 6 | 4 | 3 | 31 | 26 | 779 | 529 | 1 | 385 | 312 | 248 | 161 | 109 | 81 | 88 | 79 | 12370 | 0 | 12 | 18 | 24 | 36 | 48 | 60 | 09/16/1997 | 20 | Outer Wheel Path | 5.9 | 21
24528 | 18 | 34 | 21 | 17 | 13 | 9 | 6 | 4 | 31 | 26 | 1036 | 713 | 1 | 523 | 424 | 339 | 219 | 149 | 108 | 88 | 79 | 16458 | 0 | 12 | 18 | 24 | 36 | 48 | 60 | 09/16/1997 | 20 | Outer Wheel Path | 5.9 | 28
24529 | 18 | 34 | 8 | 6 | 5 | 3 | 2 | 2 | 31 | 26 | 413 | 261 | 1 | 196 | 158 | 124 | 82 | 56 | 44 | 88 | 79 | 6567 | 0 | 12 | 18 | 24 | 36 | 48 | 60 | 09/16/1997 | 30 | Outer Wheel Path | 5.9 | 10
24530 | 18 | 34 | 11 | 9 | 7 | 5 | 3 | 2 | 31 | 26 | 614 | 381 | 1 | 292 | 233 | 185 | 119 | 81 | 62 | 88 | 79 | 9753 | 0 | 12 | 18 | 24 | 36 | 48 | 60 | 09/16/1997 | 30 | Outer Wheel Path | 5.9 | 15
24531 | 18 | 34 | 15 | 12 | 9 | 6 | 4 | 3 | 31 | 26 | 782 | 489 | 1 | 371 | 298 | 238 | 153 | 105 | 80 | 88 | 79 | 12418 | 0 | 12 | 18 | 24 | 36 | 48 | 60 | 09/16/1997 | 30 | Outer Wheel Path | 5.9 | 19
24532 | 18 | 34 | 20 | 16 | 13 | 8 | 6 | 4 | 31 | 26 | 1039 | 660 | 1 | 503 | 406 | 324 | 208 | 143 | 108 | 88 | 79 | 16510 | 0 | 12 | 18 | 24 | 36 | 48 | 60 | 09/16/1997 | 30 | Outer Wheel Path | 5.9 | 26
24533 | 18 | 34 | 7 | 6 | 5 | 3 | 2 | 2 | 31 | 26 | 412 | 238 | 1 | 184 | 147 | 117 | 74 | 53 | 41 | 88 | 79 | 6543 | 0 | 12 | 18 | 24 | 36 | 48 | 60 | 09/16/1997 | 40 | Outer Wheel Path | 5.9 | 9
24534 | 18 | 34 | 11 | 8 | 7 | 4 | 3 | 2 | 31 | 26 | 612 | 349 | 1 | 267 | 215 | 172 | 110 | 76 | 56 | 88 | 79 | 9717 | 0 | 12 | 18 | 24 | 36 | 48 | 60 | 09/16/1997 | 40 | Outer Wheel Path | 5.9 | 14
24535 | 18 | 34 | 14 | 11 | 9 | 6 | 4 | 3 | 31 | 26 | 778 | 449 | 1 | 345 | 279 | 223 | 143 | 99 | 73 | 88 | 79 | 12359 | 0 | 12 | 18 | 24 | 36 | 48 | 60 | 09/16/1997 | 40 | Outer Wheel Path | 5.9 | 18
24536 | 18 | 34 | 18 | 15 | 12 | 8 | 5 | 4 | 31 | 26 | 1040 | 612 | 1 | 467 | 379 | 305 | 196 | 134 | 99 | 88 | 79 | 16522 | 0 | 12 | 18 | 24 | 36 | 48 | 60 | 09/16/1997 | 40 | Outer Wheel Path | 5.9 | 24
24537 | 18 | 34 | 7 | 6 | 5 | 3 | 2 | 1 | 31 | 26 | 408 | 249 | 1 | 186 | 144 | 116 | 71 | 52 | 37 | 88 | 79 | 6479 | 0 | 12 | 18 | 24 | 36 | 48 | 60 | 09/16/1997 | 50 | Outer Wheel Path | 5.9 | 10
24788 | 37 | 34 | 29 | 21 | 16 | 10 | 7 | 5 | 41 | 29 | 984 | 1202 | 1 | 740 | 537 | 403 | 247 | 176 | 136 | 105 | 83 | 15632 | 0 | 12 | 18 | 24 | 36 | 48 | 60 | 09/16/1997 | 23 | Outer Wheel Path | 5.9 | 47
24789 | 37 | 34 | 11 | 7 | 5 | 3 | 2 | 2 | 41 | 29 | 387 | 456 | 1 | 267 | 189 | 137 | 86 | 62 | 49 | 105 | 83 | 6153 | 0 | 12 | 18 | 24 | 36 | 48 | 60 | 09/16/1997 | 33 | Outer Wheel Path | 5.9 | 18
24790 | 37 | 34 | 16 | 11 | 8 | 5 | 4 | 3 | 41 | 29 | 575 | 671 | 1 | 401 | 286 | 211 | 132 | 96 | 74 | 105 | 83 | 9141 | 0 | 12 | 18 | 24 | 36 | 48 | 60 | 09/16/1997 | 33 | Outer Wheel Path | 5.9 | 26
24791 | 37 | 34 | 20 | 14 | 11 | 7 | 5 | 4 | 41 | 29 | 728 | 846 | 1 | 507 | 366 | 269 | 168 | 122 | 95 | 105 | 83 | 11564 | 0 | 12 | 18 | 24 | 36 | 48 | 60 | 09/16/1997 | 33 | Outer Wheel Path | 5.9 | 33
24792 | 37 | 34 | 28 | 20 | 15 | 9 | 7 | 5 | 41 | 29 | 986 | 1168 | 1 | 705 | 512 | 377 | 234 | 167 | 130 | 105 | 83 | 15672 | 0 | 12 | 18 | 24 | 36 | 48 | 60 | 09/16/1997 | 33 | Outer Wheel Path | 5.9 | 46
24793 | 37 | 34 | 11 | 8 | 6 | 4 | 3 | 2 | 41 | 29 | 386 | 454 | 1 | 279 | 203 | 149 | 95 | 66 | 55 | 105 | 83 | 6138 | 0 | 12 | 18 | 24 | 36 | 48 | 60 | 09/16/1997 | 43 | Outer Wheel Path | 5.9 | 18
24794 | 37 | 34 | 16 | 12 | 9 | 6 | 4 | 3 | 41 | 29 | 573 | 664 | 1 | 417 | 306 | 228 | 143 | 101 | 79 | 105 | 83 | 9109 | 0 | 12 | 18 | 24 | 36 | 48 | 60 | 09/16/1997 | 43 | Outer Wheel Path | 5.9 | 26
24795 | 37 | 34 | 21 | 15 | 12 | 7 | 5 | 4 | 41 | 29 | 729 | 847 | 1 | 533 | 391 | 294 | 181 | 130 | 100 | 105 | 83 | 11576 | 0 | 12 | 18 | 24 | 36 | 48 | 60 | 09/16/1997 | 43 | Outer Wheel Path | 5.9 | 33
24796 | 37 | 34 | 29 | 21 | 16 | 10 | 7 | 6 | 41 | 29 | 986 | 1177 | 1 | 737 | 546 | 409 | 252 | 178 | 140 | 105 | 83 | 15660 | 0 | 12 | 18 | 24 | 36 | 48 | 60 | 09/16/1997 | 43 | Outer Wheel Path | 5.9 | 46
24797 | 37 | 34 | 11 | 8 | 6 | 4 | 3 | 2 | 41 | 29 | 386 | 474 | 1 | 284 | 205 | 151 | 94 | 72 | 58 | 105 | 83 | 6126 | 0 | 12 | 18 | 24 | 36 | 48 | 60 | 09/16/1997 | 53 | Outer Wheel Path | 5.9 | 19
24798 | 37 | 34 | 17 | 12 | 9 | 6 | 4 | 3 | 41 | 29 | 574 | 693 | 1 | 425 | 313 | 231 | 144 | 106 | 87 | 105 | 83 | 9117 | 0 | 12 | 18 | 24 | 36 | 48 | 60 | 09/16/1997 | 53 | Outer Wheel Path | 5.9 | 27
24799 | 37 | 34 | 22 | 16 | 12 | 7 | 6 | 5 | 41 | 29 | 728 | 878 | 1 | 548 | 404 | 302 | 189 | 140 | 115 | 105 | 83 | 11568 | 0 | 12 | 18 | 24 | 36 | 48 | 60 | 09/16/1997 | 53 | Outer Wheel Path | 5.9 | 35
24800 | 37 | 34 | 30 | 22 | 16 | 10 | 7 | 6 | 41 | 29 | 986 | 1201 | 1 | 753 | 555 | 414 | 254 | 184 | 148 | 105 | 83 | 15660 | 0 | 12 | 18 | 24 | 36 | 48 | 60 | 09/16/1997 | 53 | Outer Wheel Path | 5.9 | 47
24801 | 37 | 34 | 11 | 8 | 6 | 4 | 3 | 2 | 41 | 29 | 385 | 470 | 1 | 282 | 198 | 148 | 96 | 69 | 56 | 105 | 83 | 6122 | 0 | 12 | 18 | 24 | 36 | 48 | 60 | 09/16/1997 | 64 | Outer Wheel Path | 5.9 | 19
24802 | 37 | 34 | 17 | 12 | 9 | 6 | 4 | 3 | 41 | 29 | 570 | 688 | 1 | 424 | 303 | 229 | 145 | 107 | 84 | 105 | 83 | 9061 | 0 | 12 | 18 | 24 | 36 | 48 | 60 | 09/16/1997 | 64 | Outer Wheel Path | 5.9 | 27
24803 | 37 | 34 | 21 | 15 | 11 | 7 | 5 | 4 | 41 | 29 | 726 | 870 | 1 | 537 | 385 | 291 | 182 | 134 | 106 | 105 | 83 | 11540 | 0 | 12 | 18 | 24 | 36 | 48 | 60 | 09/16/1997 | 64 | Outer Wheel Path | 5.9 | 34
24804 | 37 | 34 | 29 | 21 | 16 | 10 | 7 | 6 | 41 | 29 | 984 | 1178 | 1 | 746 | 540 | 406 | 254 | 184 | 146 | 105 | 83 | 15640 | 0 | 12 | 18 | 24 | 36 | 48 | 60 | 09/16/1997 | 64 | Outer Wheel Path | 5.9 | 46
24805 | 38 | 34 | 11 | 8 | 6 | 4 | 3 | 2 | 37 | 29 | 386 | 429 | 1 | 287 | 212 | 158 | 97 | 67 | 54 | 98 | 84 | 6130 | 0 | 12 | 18 | 24 | 36 | 48 | 60 | 09/16/1997 | 23 | Outer Wheel Path | 5.9 | 17
24806 | 38 | 34 | 17 | 13 | 9 | 5 | 4 | 3 | 37 | 29 | 576 | 630 | 1 | 426 | 318 | 234 | 139 | 100 | 77 | 98 | 84 | 9153 | 0 | 12 | 18 | 24 | 36 | 48 | 60 | 09/16/1997 | 23 | Outer Wheel Path | 5.9 | 25
24807 | 38 | 34 | 21 | 16 | 12 | 7 | 5 | 4 | 37 | 29 | 734 | 808 | 1 | 543 | 407 | 301 | 180 | 128 | 98 | 98 | 84 | 11659 | 0 | 12 | 18 | 24 | 36 | 48 | 60 | 09/16/1997 | 23 | Outer Wheel Path | 5.9 | 32
24808 | 38 | 34 | 30 | 22 | 16 | 10 | 7 | 5 | 37 | 29 | 991 | 1119 | 1 | 753 | 565 | 418 | 249 | 175 | 134 | 98 | 84 | 15743 | 0 | 12 | 18 | 24 | 36 | 48 | 60 | 09/16/1997 | 23 | Outer Wheel Path | 5.9 | 44
21990 | 1 | 30 | 12 | 10 | 7 | 5 | 3 | 3 | -995 | -995 | 566 | 450 | 1 | 316 | 243 | 188 | 119 | 87 | 68 | -995 | -995 | 8998 | 0 | 12 | 18 | 24 | 36 | 48 | 60 | 07/14/1997 | 65 | Centerline | 5.9 | 18
21991 | 1 | 30 | 17 | 13 | 10 | 6 | 5 | 4 | -995 | -995 | 766 | 606 | 1 | 426 | 330 | 254 | 159 | 114 | 90 | -995 | -995 | 12164 | 0 | 12 | 18 | 24 | 36 | 48 | 60 | 07/14/1997 | 65 | Centerline | 5.9 | 24
23250 | 7 | 32 | 22 | 15 | 11 | 6 | 4 | 3 | -995 | 38 | 558 | 899 | 1 | 546 | 388 | 279 | 155 | 105 | 79 | -995 | 100 | 8859 | 0 | 12 | 18 | 24 | 36 | 48 | 60 | 08/19/1997 | 23 | Centerline | 5.9 | 35
23251 | 7 | 32 | 28 | 20 | 15 | 8 | 5 | 4 | -995 | 38 | 735 | 1177 | 1 | 716 | 514 | 369 | 208 | 138 | 105 | -995 | 100 | 11679 | 0 | 12 | 18 | 24 | 36 | 48 | 60 | 08/19/1997 | 23 | Centerline | 5.9 | 46
23252 | 7 | 32 | 39 | 28 | 20 | 11 | 7 | 6 | -995 | 38 | 999 | 1602 | 1 | 981 | 707 | 508 | 285 | 190 | 145 | -995 | 100 | 15874 | 0 | 12 | 18 | 24 | 36 | 48 | 60 | 08/19/1997 | 23 | Centerline | 5.9 | 63
23253 | 7 | 32 | 13 | 9 | 7 | 4 | 3 | 2 | 47 | 38 | 385 | 532 | 1 | 334 | 236 | 172 | 97 | 68 | 53 | 116 | 100 | 6114 | 0 | 12 | 18 | 24 | 36 | 48 | 60 | 08/19/1997 | 33 | Centerline | 5.9 | 21
23254 | 7 | 32 | 20 | 14 | 10 | 6 | 4 | 3 | 47 | 38 | 559 | 794 | 1 | 499 | 359 | 260 | 148 | 102 | 79 | 116 | 100 | 8875 | 0 | 12 | 18 | 24 | 36 | 48 | 60 | 08/19/1997 | 33 | Centerline | 5.9 | 31
23255 | 7 | 32 | 26 | 19 | 14 | 8 | 5 | 4 | 47 | 38 | 741 | 1050 | 1 | 663 | 476 | 347 | 198 | 136 | 106 | 116 | 100 | 11775 | 0 | 12 | 18 | 24 | 36 | 48 | 60 | 08/19/1997 | 33 | Centerline | 5.9 | 41
23256 | 7 | 32 | 36 | 26 | 19 | 11 | 7 | 6 | 47 | 38 | 1007 | 1441 | 1 | 912 | 660 | 479 | 271 | 186 | 145 | 116 | 100 | 15997 | 0 | 12 | 18 | 24 | 36 | 48 | 60 | 08/19/1997 | 33 | Centerline | 5.9 | 57
23257 | 7 | 32 | 12 | 9 | 6 | 4 | 3 | 2 | -995 | 38 | 386 | 510 | 1 | 308 | 221 | 163 | 96 | 70 | 54 | -995 | 100 | 6134 | 0 | 12 | 18 | 24 | 36 | 48 | 60 | 08/19/1997 | 43 | Centerline | 5.9 | 20
23258 | 7 | 32 | 18 | 13 | 10 | 6 | 4 | 3 | -995 | 38 | 559 | 757 | 1 | 458 | 335 | 248 | 148 | 107 | 82 | -995 | 100 | 8887 | 0 | 12 | 18 | 24 | 36 | 48 | 60 | 08/19/1997 | 43 | Centerline | 5.9 | 30
23259 | 7 | 32 | 24 | 18 | 13 | 8 | 6 | 4 | -995 | 38 | 742 | 998 | 1 | 610 | 447 | 334 | 201 | 142 | 111 | -995 | 100 | 11787 | 0 | 12 | 18 | 24 | 36 | 48 | 60 | 08/19/1997 | 43 | Centerline | 5.9 | 39
23260 | 7 | 32 | 33 | 24 | 18 | 11 | 8 | 6 | -995 | 38 | 1009 | 1358 | 1 | 834 | 613 | 457 | 275 | 193 | 151 | -995 | 100 | 16037 | 0 | 12 | 18 | 24 | 36 | 48 | 60 | 08/19/1997 | 43 | Centerline | 5.9 | 53
23261 | 7 | 32 | 12 | 9 | 6 | 4 | 3 | 2 | 45 | 38 | 387 | 524 | 1 | 316 | 223 | 161 | 98 | 72 | 57 | 112 | 100 | 6142 | 0 | 12 | 18 | 24 | 36 | 48 | 60 | 08/19/1997 | 53 | Centerline | 5.9 | 21
23262 | 7 | 32 | 18 | 13 | 10 | 6 | 4 | 3 | 45 | 38 | 559 | 773 | 1 | 469 | 335 | 244 | 146 | 108 | 85 | 112 | 100 | 8883 | 0 | 12 | 18 | 24 | 36 | 48 | 60 | 08/19/1997 | 53 | Centerline | 5.9 | 30
23263 | 7 | 32 | 24 | 17 | 13 | 8 | 6 | 4 | 45 | 38 | 740 | 1017 | 1 | 616 | 444 | 323 | 193 | 142 | 113 | 112 | 100 | 11751 | 0 | 12 | 18 | 24 | 36 | 48 | 60 | 08/19/1997 | 53 | Centerline | 5.9 | 40
23264 | 7 | 32 | 33 | 24 | 17 | 10 | 7 | 6 | 45 | 38 | 1007 | 1388 | 1 | 842 | 608 | 440 | 260 | 189 | 151 | 112 | 100 | 16005 | 0 | 12 | 18 | 24 | 36 | 48 | 60 | 08/19/1997 | 53 | Centerline | 5.9 | 55
23265 | 7 | 32 | 11 | 8 | 6 | 4 | 3 | 2 | -995 | 38 | 392 | 473 | 1 | 280 | 203 | 151 | 95 | 70 | 58 | -995 | 100 | 6225 | 0 | 12 | 18 | 24 | 36 | 48 | 60 | 08/19/1997 | 63 | Centerline | 5.9 | 19
23266 | 7 | 32 | 16 | 12 | 9 | 6 | 4 | 3 | -995 | 38 | 562 | 697 | 1 | 416 | 304 | 228 | 143 | 106 | 85 | -995 | 100 | 8930 | 0 | 12 | 18 | 24 | 36 | 48 | 60 | 08/19/1997 | 63 | Centerline | 5.9 | 27
23267 | 7 | 32 | 22 | 16 | 12 | 7 | 5 | 4 | -995 | 38 | 742 | 914 | 1 | 547 | 400 | 299 | 186 | 136 | 111 | -995 | 100 | 11790 | 0 | 12 | 18 | 24 | 36 | 48 | 60 | 08/19/1997 | 63 | Centerline | 5.9 | 36
23268 | 7 | 32 | 30 | 22 | 16 | 10 | 7 | 6 | -995 | 38 | 1015 | 1242 | 1 | 751 | 551 | 410 | 252 | 184 | 149 | -995 | 100 | 16125 | 0 | 12 | 18 | 24 | 36 | 48 | 60 | 08/19/1997 | 63 | Centerline | 5.9 | 49
23269 | 7 | 32 | 12 | 8 | 6 | 4 | 3 | 2 | -995 | 33 | 386 | 499 | 1 | 301 | 210 | 157 | 96 | 69 | 54 | -995 | 91 | 6138 | 0 | 12 | 18 | 24 | 36 | 48 | 60 | 08/19/1997 | 23 | Outer Wheel Path | 5.9 | 20
23270 | 7 | 32 | 17 | 12 | 9 | 6 | 4 | 3 | -995 | 33 | 559 | 731 | 1 | 442 | 316 | 237 | 147 | 106 | 81 | -995 | 91 | 8887 | 0 | 12 | 18 | 24 | 36 | 48 | 60 | 08/19/1997 | 23 | Outer Wheel Path | 5.9 | 29
23271 | 7 | 32 | 23 | 17 | 12 | 8 | 5 | 4 | -995 | 33 | 742 | 959 | 1 | 578 | 421 | 314 | 196 | 138 | 108 | -995 | 91 | 11794 | 0 | 12 | 18 | 24 | 36 | 48 | 60 | 08/19/1997 | 23 | Outer Wheel Path | 5.9 | 38
23272 | 7 | 32 | 31 | 23 | 17 | 11 | 7 | 6 | -995 | 33 | 1014 | 1308 | 1 | 796 | 580 | 433 | 268 | 188 | 147 | -995 | 91 | 16109 | 0 | 12 | 18 | 24 | 36 | 48 | 60 | 08/19/1997 | 23 | Outer Wheel Path | 5.9 | 51
23273 | 7 | 32 | 11 | 8 | 6 | 4 | 3 | 2 | -995 | 33 | 386 | 472 | 1 | 285 | 205 | 151 | 94 | 66 | 53 | -995 | 91 | 6134 | 0 | 12 | 18 | 24 | 36 | 48 | 60 | 08/19/1997 | 33 | Outer Wheel Path | 5.9 | 19
23274 | 7 | 32 | 17 | 12 | 9 | 6 | 4 | 3 | -995 | 33 | 562 | 690 | 1 | 421 | 306 | 226 | 143 | 100 | 79 | -995 | 91 | 8922 | 0 | 12 | 18 | 24 | 36 | 48 | 60 | 08/19/1997 | 33 | Outer Wheel Path | 5.9 | 27
23275 | 7 | 32 | 22 | 16 | 12 | 8 | 5 | 4 | -995 | 33 | 742 | 900 | 1 | 556 | 405 | 301 | 191 | 133 | 104 | -995 | 91 | 11787 | 0 | 12 | 18 | 24 | 36 | 48 | 60 | 08/19/1997 | 33 | Outer Wheel Path | 5.9 | 35
23276 | 7 | 32 | 30 | 22 | 16 | 10 | 7 | 6 | -995 | 33 | 1014 | 1216 | 1 | 762 | 558 | 413 | 257 | 180 | 140 | -995 | 91 | 16109 | 0 | 12 | 18 | 24 | 36 | 48 | 60 | 08/19/1997 | 33 | Outer Wheel Path | 5.9 | 48
23277 | 7 | 32 | 12 | 9 | 6 | 4 | 3 | 2 | -995 | 33 | 386 | 491 | 1 | 304 | 219 | 164 | 100 | 71 | 57 | -995 | 91 | 6126 | 0 | 12 | 18 | 24 | 36 | 48 | 60 | 08/19/1997 | 44 | Outer Wheel Path | 5.9 | 19
23278 | 7 | 32 | 18 | 13 | 10 | 6 | 4 | 3 | -995 | 33 | 558 | 711 | 1 | 450 | 327 | 246 | 150 | 107 | 82 | -995 | 91 | 8863 | 0 | 12 | 18 | 24 | 36 | 48 | 60 | 08/19/1997 | 44 | Outer Wheel Path | 5.9 | 28
23279 | 7 | 32 | 23 | 17 | 13 | 8 | 6 | 4 | -995 | 33 | 742 | 933 | 1 | 593 | 435 | 326 | 200 | 143 | 109 | -995 | 91 | 11783 | 0 | 12 | 18 | 24 | 36 | 48 | 60 | 08/19/1997 | 44 | Outer Wheel Path | 5.9 | 37
23280 | 7 | 32 | 32 | 24 | 18 | 11 | 8 | 6 | -995 | 33 | 1014 | 1276 | 1 | 811 | 597 | 451 | 272 | 193 | 149 | -995 | 91 | 16105 | 0 | 12 | 18 | 24 | 36 | 48 | 60 | 08/19/1997 | 44 | Outer Wheel Path | 5.9 | 50
23281 | 7 | 32 | 12 | 9 | 6 | 4 | 3 | 2 | 42 | 33 | 386 | 501 | 1 | 309 | 220 | 163 | 98 | 74 | 58 | 107 | 91 | 6134 | 0 | 12 | 18 | 24 | 36 | 48 | 60 | 08/19/1997 | 53 | Outer Wheel Path | 5.9 | 20
23282 | 7 | 32 | 18 | 13 | 10 | 6 | 4 | 3 | 42 | 33 | 558 | 730 | 1 | 455 | 329 | 248 | 153 | 113 | 88 | 107 | 91 | 8871 | 0 | 12 | 18 | 24 | 36 | 48 | 60 | 08/19/1997 | 53 | Outer Wheel Path | 5.9 | 29
23283 | 7 | 32 | 24 | 17 | 13 | 8 | 6 | 5 | 42 | 33 | 739 | 953 | 1 | 598 | 433 | 324 | 198 | 146 | 115 | 107 | 91 | 11739 | 0 | 12 | 18 | 24 | 36 | 48 | 60 | 08/19/1997 | 53 | Outer Wheel Path | 5.9 | 38
23284 | 7 | 32 | 32 | 23 | 18 | 11 | 8 | 6 | 42 | 33 | 1011 | 1295 | 1 | 818 | 596 | 446 | 271 | 196 | 156 | 107 | 91 | 16069 | 0 | 12 | 18 | 24 | 36 | 48 | 60 | 08/19/1997 | 53 | Outer Wheel Path | 5.9 | 51
23285 | 7 | 32 | 12 | 9 | 6 | 4 | 3 | 2 | -995 | 33 | 386 | 504 | 1 | 301 | 217 | 159 | 100 | 72 | 58 | -995 | 91 | 6130 | 0 | 12 | 18 | 24 | 36 | 48 | 60 | 08/19/1997 | 63 | Outer Wheel Path | 5.9 | 20
23286 | 7 | 32 | 18 | 13 | 10 | 6 | 4 | 4 | -995 | 33 | 558 | 739 | 1 | 451 | 329 | 244 | 155 | 113 | 89 | -995 | 91 | 8863 | 0 | 12 | 18 | 24 | 36 | 48 | 60 | 08/19/1997 | 63 | Outer Wheel Path | 5.9 | 29
23287 | 7 | 32 | 23 | 17 | 13 | 8 | 6 | 5 | -995 | 33 | 742 | 960 | 1 | 590 | 434 | 321 | 202 | 146 | 115 | -995 | 91 | 11794 | 0 | 12 | 18 | 24 | 36 | 48 | 60 | 08/19/1997 | 63 | Outer Wheel Path | 5.9 | 38
23288 | 7 | 32 | 32 | 23 | 17 | 11 | 8 | 6 | -995 | 33 | 1013 | 1296 | 1 | 810 | 596 | 442 | 275 | 198 | 154 | -995 | 91 | 16093 | 0 | 12 | 18 | 24 | 36 | 48 | 60 | 08/19/1997 | 63 | Outer Wheel Path | 5.9 | 51
23289 | 8 | 32 | 13 | 9 | 7 | 4 | 3 | 2 | 19 | 37 | 389 | 485 | 1 | 319 | 234 | 173 | 103 | 73 | 57 | 66 | 98 | 6181 | 0 | 12 | 18 | 24 | 36 | 48 | 60 | 08/19/1997 | 23 | Centerline | 5.9 | 19
21982 | 1 | 30 | 12 | 10 | 7 | 5 | 3 | 3 | -995 | -995 | 571 | 446 | 1 | 313 | 242 | 186 | 117 | 84 | 68 | -995 | -995 | 9069 | 0 | 12 | 18 | 24 | 36 | 48 | 60 | 07/14/1997 | 45 | Centerline | 5.9 | 18
21983 | 1 | 30 | 17 | 13 | 10 | 6 | 4 | 3 | -995 | -995 | 765 | 592 | 1 | 419 | 324 | 250 | 156 | 112 | 88 | -995 | -995 | 12156 | 0 | 12 | 18 | 24 | 36 | 48 | 60 | 07/14/1997 | 45 | Centerline | 5.9 | 23
21984 | 1 | 30 | 22 | 17 | 13 | 8 | 6 | 5 | -995 | -995 | 1025 | 789 | 1 | 559 | 435 | 336 | 210 | 148 | 118 | -995 | -995 | 16287 | 0 | 12 | 18 | 24 | 36 | 48 | 60 | 07/14/1997 | 45 | Centerline | 5.9 | 31
21985 | 1 | 30 | 9 | 7 | 5 | 3 | 2 | 2 | -995 | -995 | 413 | 314 | 1 | 218 | 169 | 130 | 85 | 63 | 52 | -995 | -995 | 6563 | 0 | 12 | 18 | 24 | 36 | 48 | 60 | 07/14/1997 | 55 | Centerline | 5.9 | 12
21986 | 1 | 30 | 12 | 9 | 7 | 5 | 3 | 3 | -995 | -995 | 564 | 421 | 1 | 293 | 228 | 177 | 115 | 85 | 70 | -995 | -995 | 8958 | 0 | 12 | 18 | 24 | 36 | 48 | 60 | 07/14/1997 | 55 | Centerline | 5.9 | 17
21987 | 1 | 30 | 15 | 12 | 9 | 6 | 4 | 4 | -995 | -995 | 766 | 560 | 1 | 393 | 305 | 237 | 153 | 112 | 90 | -995 | -995 | 12164 | 0 | 12 | 18 | 24 | 36 | 48 | 60 | 07/14/1997 | 55 | Centerline | 5.9 | 22
21988 | 1 | 30 | 21 | 16 | 12 | 8 | 6 | 5 | -995 | -995 | 1024 | 748 | 1 | 523 | 408 | 316 | 202 | 145 | 117 | -995 | -995 | 16264 | 0 | 12 | 18 | 24 | 36 | 48 | 60 | 07/14/1997 | 55 | Centerline | 5.9 | 29
21989 | 1 | 30 | 9 | 7 | 5 | 3 | 2 | 2 | -995 | -995 | 407 | 330 | 1 | 232 | 175 | 136 | 85 | 62 | 50 | -995 | -995 | 6463 | 0 | 12 | 18 | 24 | 36 | 48 | 60 | 07/14/1997 | 65 | Centerline | 5.9 | 13
23483 | 12 | 32 | 21 | 16 | 12 | 7 | 5 | 4 | -995 | 36 | 746 | 753 | 1 | 530 | 405 | 304 | 182 | 123 | 94 | -995 | 96 | 11858 | 0 | 12 | 18 | 24 | 36 | 48 | 60 | 08/19/1997 | 55 | Outer Wheel Path | 5.9 | 30
23484 | 12 | 32 | 28 | 22 | 16 | 10 | 7 | 5 | -995 | 36 | 1022 | 1005 | 1 | 712 | 547 | 413 | 246 | 168 | 127 | -995 | 96 | 16240 | 0 | 12 | 18 | 24 | 36 | 48 | 60 | 08/19/1997 | 55 | Outer Wheel Path | 5.9 | 40
23308 | 8 | 32 | 34 | 26 | 19 | 11 | 8 | 6 | 46 | 37 | 1010 | 1346 | 1 | 875 | 650 | 484 | 283 | 193 | 149 | 114 | 98 | 16053 | 0 | 12 | 18 | 24 | 36 | 48 | 60 | 08/19/1997 | 63 | Centerline | 5.9 | 53
23486 | 12 | 32 | 18 | 13 | 10 | 6 | 4 | 3 | 52 | 36 | 559 | 642 | 1 | 454 | 341 | 252 | 144 | 100 | 75 | 125 | 96 | 8887 | 0 | 12 | 18 | 24 | 36 | 48 | 60 | 08/19/1997 | 65 | Outer Wheel Path | 5.9 | 25
23487 | 12 | 32 | 23 | 18 | 13 | 8 | 5 | 4 | 52 | 36 | 739 | 826 | 1 | 586 | 446 | 331 | 193 | 132 | 101 | 125 | 96 | 11735 | 0 | 12 | 18 | 24 | 36 | 48 | 60 | 08/19/1997 | 65 | Outer Wheel Path | 5.9 | 33
23488 | 12 | 32 | 31 | 24 | 18 | 10 | 7 | 5 | 52 | 36 | 1019 | 1102 | 1 | 786 | 604 | 452 | 266 | 181 | 138 | 125 | 96 | 16184 | 0 | 12 | 18 | 24 | 36 | 48 | 60 | 08/19/1997 | 65 | Outer Wheel Path | 5.9 | 43
22174 | 11 | 30 | 13 | 10 | 7 | 4 | 3 | 2 | -995 | -995 | 564 | 534 | 1 | 341 | 253 | 187 | 113 | 79 | 62 | -995 | -995 | 8966 | 0 | 12 | 18 | 24 | 36 | 48 | 60 | 07/14/1997 | 25 | Centerline | 5.9 | 21
22175 | 11 | 30 | 18 | 13 | 10 | 6 | 4 | 3 | -995 | -995 | 759 | 709 | 1 | 458 | 340 | 254 | 153 | 106 | 81 | -995 | -995 | 12065 | 0 | 12 | 18 | 24 | 36 | 48 | 60 | 07/14/1997 | 25 | Centerline | 5.9 | 28
22176 | 11 | 30 | 24 | 18 | 14 | 8 | 6 | 4 | -995 | -995 | 1015 | 941 | 1 | 614 | 461 | 345 | 209 | 144 | 111 | -995 | -995 | 16121 | 0 | 12 | 18 | 24 | 36 | 48 | 60 | 07/14/1997 | 25 | Centerline | 5.9 | 37
22177 | 11 | 30 | 8 | 6 | 5 | 3 | 2 | 2 | 55 | -995 | 413 | 328 | 1 | 212 | 157 | 116 | 75 | 52 | 44 | 131 | -995 | 6555 | 0 | 12 | 18 | 24 | 36 | 48 | 60 | 07/14/1997 | 35 | Centerline | 5.9 | 13
22178 | 11 | 30 | 12 | 9 | 7 | 4 | 3 | 2 | 55 | -995 | 567 | 445 | 1 | 296 | 217 | 166 | 104 | 78 | 60 | 131 | -995 | 9014 | 0 | 12 | 18 | 24 | 36 | 48 | 60 | 07/14/1997 | 35 | Centerline | 5.9 | 18
22179 | 11 | 30 | 15 | 11 | 9 | 6 | 4 | 3 | 55 | -995 | 763 | 589 | 1 | 393 | 292 | 224 | 140 | 102 | 79 | 131 | -995 | 12124 | 0 | 12 | 18 | 24 | 36 | 48 | 60 | 07/14/1997 | 35 | Centerline | 5.9 | 23
22180 | 11 | 30 | 21 | 15 | 12 | 8 | 5 | 4 | 55 | -995 | 1022 | 782 | 1 | 526 | 393 | 303 | 192 | 136 | 106 | 131 | -995 | 16232 | 0 | 12 | 18 | 24 | 36 | 48 | 60 | 07/14/1997 | 35 | Centerline | 5.9 | 31
22181 | 11 | 30 | 9 | 7 | 5 | 3 | 2 | 2 | 60 | -995 | 409 | 363 | 1 | 234 | 171 | 131 | 79 | 59 | 45 | 140 | -995 | 6495 | 0 | 12 | 18 | 24 | 36 | 48 | 60 | 07/14/1997 | 45 | Centerline | 5.9 | 14
22182 | 11 | 30 | 13 | 10 | 7 | 4 | 3 | 2 | 60 | -995 | 565 | 496 | 1 | 323 | 242 | 183 | 113 | 81 | 62 | 140 | -995 | 8978 | 0 | 12 | 18 | 24 | 36 | 48 | 60 | 07/14/1997 | 45 | Centerline | 5.9 | 20
22183 | 11 | 30 | 17 | 13 | 10 | 6 | 4 | 3 | 60 | -995 | 761 | 660 | 1 | 435 | 327 | 248 | 154 | 108 | 84 | 140 | -995 | 12088 | 0 | 12 | 18 | 24 | 36 | 48 | 60 | 07/14/1997 | 45 | Centerline | 5.9 | 26
22184 | 11 | 30 | 23 | 18 | 13 | 8 | 6 | 4 | 60 | -995 | 1018 | 882 | 1 | 586 | 446 | 340 | 210 | 146 | 113 | 140 | -995 | 16168 | 0 | 12 | 18 | 24 | 36 | 48 | 60 | 07/14/1997 | 45 | Centerline | 5.9 | 35
22185 | 11 | 30 | 9 | 7 | 5 | 3 | 2 | 2 | 59 | -995 | 411 | 347 | 1 | 234 | 172 | 129 | 76 | 53 | 41 | 138 | -995 | 6531 | 0 | 12 | 18 | 24 | 36 | 48 | 60 | 07/14/1997 | 55 | Centerline | 5.9 | 14
22186 | 11 | 30 | 13 | 9 | 7 | 4 | 3 | 2 | 59 | -995 | 567 | 475 | 1 | 321 | 238 | 179 | 105 | 74 | 56 | 138 | -995 | 9002 | 0 | 12 | 18 | 24 | 36 | 48 | 60 | 07/14/1997 | 55 | Centerline | 5.9 | 19
22187 | 11 | 30 | 17 | 13 | 10 | 6 | 4 | 3 | 59 | -995 | 760 | 632 | 1 | 431 | 323 | 244 | 143 | 99 | 76 | 138 | -995 | 12080 | 0 | 12 | 18 | 24 | 36 | 48 | 60 | 07/14/1997 | 55 | Centerline | 5.9 | 25
22188 | 11 | 30 | 23 | 17 | 13 | 8 | 5 | 4 | 59 | -995 | 1017 | 843 | 1 | 580 | 438 | 331 | 196 | 134 | 103 | 138 | -995 | 16164 | 0 | 12 | 18 | 24 | 36 | 48 | 60 | 07/14/1997 | 55 | Centerline | 5.9 | 33
22189 | 11 | 30 | 11 | 8 | 5 | 3 | 2 | 2 | 59 | -995 | 409 | 440 | 1 | 273 | 196 | 139 | 84 | 60 | 50 | 138 | -995 | 6499 | 0 | 12 | 18 | 24 | 36 | 48 | 60 | 07/14/1997 | 65 | Centerline | 5.9 | 17
22190 | 11 | 30 | 15 | 11 | 8 | 5 | 3 | 3 | 59 | -995 | 561 | 591 | 1 | 373 | 270 | 195 | 116 | 84 | 68 | 138 | -995 | 8914 | 0 | 12 | 18 | 24 | 36 | 48 | 60 | 07/14/1997 | 65 | Centerline | 5.9 | 23
22191 | 11 | 30 | 20 | 14 | 10 | 6 | 4 | 3 | 59 | -995 | 754 | 777 | 1 | 498 | 363 | 265 | 155 | 114 | 89 | 138 | -995 | 11981 | 0 | 12 | 18 | 24 | 36 | 48 | 60 | 07/14/1997 | 65 | Centerline | 5.9 | 31
22192 | 11 | 30 | 26 | 19 | 14 | 8 | 6 | 5 | 59 | -995 | 1010 | 1028 | 1 | 666 | 491 | 359 | 210 | 151 | 118 | 138 | -995 | 16049 | 0 | 12 | 18 | 24 | 36 | 48 | 60 | 07/14/1997 | 65 | Centerline | 5.9 | 40
22193 | 11 | 30 | 10 | 7 | 5 | 3 | 2 | 2 | -995 | -995 | 405 | 409 | 1 | 248 | 186 | 138 | 86 | 60 | 49 | -995 | -995 | 6439 | 0 | 12 | 18 | 24 | 36 | 48 | 60 | 07/14/1997 | 25 | Outer Wheel Path | 5.9 | 16
22194 | 11 | 30 | 14 | 10 | 8 | 5 | 3 | 3 | -995 | -995 | 557 | 547 | 1 | 345 | 257 | 198 | 122 | 86 | 66 | -995 | -995 | 8847 | 0 | 12 | 18 | 24 | 36 | 48 | 60 | 07/14/1997 | 25 | Outer Wheel Path | 5.9 | 22
22195 | 11 | 30 | 18 | 14 | 10 | 7 | 5 | 3 | -995 | -995 | 751 | 725 | 1 | 457 | 347 | 267 | 166 | 116 | 88 | -995 | -995 | 11937 | 0 | 12 | 18 | 24 | 36 | 48 | 60 | 07/14/1997 | 25 | Outer Wheel Path | 5.9 | 29
22196 | 11 | 30 | 24 | 18 | 14 | 9 | 6 | 5 | -995 | -995 | 1007 | 963 | 1 | 615 | 468 | 361 | 226 | 157 | 118 | -995 | -995 | 16001 | 0 | 12 | 18 | 24 | 36 | 48 | 60 | 07/14/1997 | 25 | Outer Wheel Path | 5.9 | 38
22197 | 11 | 30 | 9 | 7 | 5 | 3 | 2 | 2 | -995 | -995 | 406 | 377 | 1 | 234 | 173 | 125 | 80 | 55 | 46 | -995 | -995 | 6455 | 0 | 12 | 18 | 24 | 36 | 48 | 60 | 07/14/1997 | 35 | Outer Wheel Path | 5.9 | 15
22198 | 11 | 30 | 13 | 9 | 7 | 4 | 3 | 2 | -995 | -995 | 560 | 507 | 1 | 321 | 237 | 179 | 112 | 81 | 63 | -995 | -995 | 8895 | 0 | 12 | 18 | 24 | 36 | 48 | 60 | 07/14/1997 | 35 | Outer Wheel Path | 5.9 | 20
22199 | 11 | 30 | 17 | 13 | 9 | 6 | 4 | 3 | -995 | -995 | 752 | 671 | 1 | 425 | 320 | 241 | 152 | 107 | 85 | -995 | -995 | 11949 | 0 | 12 | 18 | 24 | 36 | 48 | 60 | 07/14/1997 | 35 | Outer Wheel Path | 5.9 | 26
22200 | 11 | 30 | 23 | 17 | 13 | 8 | 6 | 4 | -995 | -995 | 1012 | 892 | 1 | 576 | 433 | 330 | 207 | 147 | 114 | -995 | -995 | 16081 | 0 | 12 | 18 | 24 | 36 | 48 | 60 | 07/14/1997 | 35 | Outer Wheel Path | 5.9 | 35
22201 | 11 | 30 | 9 | 7 | 5 | 3 | 2 | 2 | -995 | -995 | 407 | 369 | 1 | 232 | 174 | 129 | 80 | 56 | 45 | -995 | -995 | 6459 | 0 | 12 | 18 | 24 | 36 | 48 | 60 | 07/14/1997 | 45 | Outer Wheel Path | 5.9 | 15
22202 | 11 | 30 | 13 | 10 | 7 | 4 | 3 | 2 | -995 | -995 | 562 | 500 | 1 | 319 | 242 | 182 | 114 | 80 | 63 | -995 | -995 | 8922 | 0 | 12 | 18 | 24 | 36 | 48 | 60 | 07/14/1997 | 45 | Outer Wheel Path | 5.9 | 20
22203 | 11 | 30 | 17 | 13 | 10 | 6 | 4 | 3 | -995 | -995 | 755 | 661 | 1 | 426 | 325 | 249 | 155 | 111 | 84 | -995 | -995 | 12001 | 0 | 12 | 18 | 24 | 36 | 48 | 60 | 07/14/1997 | 45 | Outer Wheel Path | 5.9 | 26
22204 | 11 | 30 | 23 | 17 | 13 | 8 | 6 | 4 | -995 | -995 | 1011 | 884 | 1 | 572 | 440 | 337 | 212 | 149 | 113 | -995 | -995 | 16065 | 0 | 12 | 18 | 24 | 36 | 48 | 60 | 07/14/1997 | 45 | Outer Wheel Path | 5.9 | 35
22205 | 11 | 30 | 10 | 7 | 5 | 3 | 2 | 2 | -995 | -995 | 405 | 402 | 1 | 245 | 183 | 135 | 84 | 58 | 47 | -995 | -995 | 6432 | 0 | 12 | 18 | 24 | 36 | 48 | 60 | 07/14/1997 | 55 | Outer Wheel Path | 5.9 | 16
22206 | 11 | 30 | 13 | 10 | 8 | 5 | 3 | 2 | -995 | -995 | 555 | 541 | 1 | 338 | 251 | 192 | 118 | 85 | 62 | -995 | -995 | 8823 | 0 | 12 | 18 | 24 | 36 | 48 | 60 | 07/14/1997 | 55 | Outer Wheel Path | 5.9 | 21
22207 | 11 | 30 | 18 | 13 | 10 | 6 | 4 | 3 | -995 | -995 | 753 | 718 | 1 | 449 | 342 | 260 | 164 | 113 | 86 | -995 | -995 | 11961 | 0 | 12 | 18 | 24 | 36 | 48 | 60 | 07/14/1997 | 55 | Outer Wheel Path | 5.9 | 28
22208 | 11 | 30 | 24 | 18 | 14 | 9 | 6 | 5 | -995 | -995 | 1010 | 963 | 1 | 603 | 462 | 353 | 223 | 154 | 116 | -995 | -995 | 16041 | 0 | 12 | 18 | 24 | 36 | 48 | 60 | 07/14/1997 | 55 | Outer Wheel Path | 5.9 | 38
22209 | 11 | 30 | 11 | 8 | 6 | 3 | 3 | 2 | -995 | -995 | 408 | 451 | 1 | 275 | 199 | 146 | 88 | 65 | 49 | -995 | -995 | 6487 | 0 | 12 | 18 | 24 | 36 | 48 | 60 | 07/14/1997 | 65 | Outer Wheel Path | 5.9 | 18
22210 | 11 | 30 | 15 | 11 | 8 | 5 | 3 | 3 | -995 | -995 | 556 | 599 | 1 | 377 | 276 | 203 | 124 | 89 | 67 | -995 | -995 | 8839 | 0 | 12 | 18 | 24 | 36 | 48 | 60 | 07/14/1997 | 65 | Outer Wheel Path | 5.9 | 24
22211 | 11 | 30 | 20 | 15 | 11 | 7 | 5 | 4 | -995 | -995 | 751 | 795 | 1 | 499 | 370 | 275 | 167 | 119 | 92 | -995 | -995 | 11933 | 0 | 12 | 18 | 24 | 36 | 48 | 60 | 07/14/1997 | 65 | Outer Wheel Path | 5.9 | 31
22212 | 11 | 30 | 26 | 20 | 15 | 9 | 6 | 5 | -995 | -995 | 1008 | 1051 | 1 | 668 | 502 | 374 | 229 | 161 | 123 | -995 | -995 | 16013 | 0 | 12 | 18 | 24 | 36 | 48 | 60 | 07/14/1997 | 65 | Outer Wheel Path | 5.9 | 41
22213 | 12 | 30 | 9 | 7 | 5 | 3 | 2 | 2 | 59 | -995 | 406 | 391 | 1 | 235 | 167 | 118 | 72 | 52 | 44 | 138 | -995 | 6447 | 0 | 12 | 18 | 24 | 36 | 48 | 60 | 07/14/1997 | 25 | Centerline | 5.9 | 15
22214 | 12 | 30 | 13 | 9 | 7 | 4 | 3 | 2 | 59 | -995 | 560 | 527 | 1 | 324 | 232 | 168 | 102 | 77 | 63 | 138 | -995 | 8891 | 0 | 12 | 18 | 24 | 36 | 48 | 60 | 07/14/1997 | 25 | Centerline | 5.9 | 21
22215 | 12 | 30 | 17 | 12 | 9 | 5 | 4 | 3 | 59 | -995 | 759 | 690 | 1 | 432 | 310 | 226 | 135 | 101 | 80 | 138 | -995 | 12053 | 0 | 12 | 18 | 24 | 36 | 48 | 60 | 07/14/1997 | 25 | Centerline | 5.9 | 27
22216 | 12 | 30 | 23 | 17 | 12 | 7 | 5 | 4 | 59 | -995 | 1018 | 913 | 1 | 578 | 420 | 307 | 182 | 135 | 108 | 138 | -995 | 16172 | 0 | 12 | 18 | 24 | 36 | 48 | 60 | 07/14/1997 | 25 | Centerline | 5.9 | 36
22217 | 12 | 30 | 10 | 7 | 5 | 3 | 2 | 2 | 58 | -995 | 412 | 389 | 1 | 245 | 174 | 130 | 80 | 59 | 46 | 135 | -995 | 6543 | 0 | 12 | 18 | 24 | 36 | 48 | 60 | 07/14/1997 | 35 | Centerline | 5.9 | 15
22218 | 12 | 30 | 13 | 9 | 7 | 4 | 3 | 2 | 58 | -995 | 562 | 519 | 1 | 331 | 238 | 178 | 110 | 83 | 63 | 135 | -995 | 8934 | 0 | 12 | 18 | 24 | 36 | 48 | 60 | 07/14/1997 | 35 | Centerline | 5.9 | 20
20917 | 26 | 27 | 11 | 8 | 7 | 4 | 3 | 2 | 20 | 20 | 378 | 372 | 1 | 276 | 210 | 171 | 114 | 73 | 58 | 67 | 68 | 5999 | 0 | 12 | 18 | 24 | 36 | 48 | 60 | 04/14/1997 | 25 | Outer Wheel Path | 5.9 | 15
20918 | 26 | 27 | 15 | 12 | 9 | 6 | 4 | 3 | 20 | 20 | 541 | 511 | 1 | 380 | 296 | 240 | 158 | 103 | 79 | 67 | 68 | 8601 | 0 | 12 | 18 | 24 | 36 | 48 | 60 | 04/14/1997 | 25 | Outer Wheel Path | 5.9 | 20
24870 | 39 | 34 | 16 | 12 | 9 | 6 | 4 | 3 | 39 | 29 | 576 | 657 | 1 | 417 | 308 | 228 | 141 | 99 | 78 | 101 | 84 | 9149 | 0 | 12 | 18 | 24 | 36 | 48 | 60 | 09/16/1997 | 33 | Outer Wheel Path | 5.9 | 26
20920 | 26 | 27 | 26 | 21 | 17 | 11 | 7 | 6 | 20 | 20 | 972 | 887 | 1 | 660 | 521 | 425 | 278 | 186 | 141 | 67 | 68 | 15449 | 0 | 12 | 18 | 24 | 36 | 48 | 60 | 04/14/1997 | 25 | Outer Wheel Path | 5.9 | 35
20921 | 26 | 27 | 12 | 9 | 7 | 4 | 3 | 2 | 19 | 20 | 373 | 418 | 1 | 292 | 235 | 169 | 103 | 70 | 52 | 65 | 68 | 5919 | 0 | 12 | 18 | 24 | 36 | 48 | 60 | 04/14/1997 | 35 | Outer Wheel Path | 5.9 | 16
20922 | 26 | 27 | 16 | 12 | 9 | 6 | 4 | 3 | 19 | 20 | 537 | 562 | 1 | 397 | 317 | 239 | 145 | 97 | 72 | 65 | 68 | 8529 | 0 | 12 | 18 | 24 | 36 | 48 | 60 | 04/14/1997 | 35 | Outer Wheel Path | 5.9 | 22
20923 | 26 | 27 | 20 | 16 | 13 | 8 | 5 | 4 | 19 | 20 | 720 | 724 | 1 | 517 | 413 | 318 | 197 | 132 | 98 | 65 | 68 | 11441 | 0 | 12 | 18 | 24 | 36 | 48 | 60 | 04/14/1997 | 35 | Outer Wheel Path | 5.9 | 28
20924 | 26 | 27 | 27 | 22 | 17 | 10 | 7 | 5 | 19 | 20 | 965 | 957 | 1 | 679 | 546 | 423 | 265 | 178 | 132 | 65 | 68 | 15334 | 0 | 12 | 18 | 24 | 36 | 48 | 60 | 04/14/1997 | 35 | Outer Wheel Path | 5.9 | 38
20925 | 26 | 27 | 12 | 9 | 7 | 4 | 3 | 2 | 18 | 20 | 373 | 429 | 1 | 294 | 229 | 174 | 105 | 73 | 57 | 63 | 68 | 5927 | 0 | 12 | 18 | 24 | 36 | 48 | 60 | 04/14/1997 | 45 | Outer Wheel Path | 5.9 | 17
20926 | 26 | 27 | 16 | 13 | 10 | 6 | 4 | 3 | 18 | 20 | 539 | 585 | 1 | 409 | 320 | 247 | 151 | 102 | 75 | 63 | 68 | 8565 | 0 | 12 | 18 | 24 | 36 | 48 | 60 | 04/14/1997 | 45 | Outer Wheel Path | 5.9 | 23
20927 | 26 | 27 | 21 | 17 | 13 | 8 | 5 | 4 | 18 | 20 | 722 | 753 | 1 | 533 | 422 | 327 | 201 | 137 | 101 | 63 | 68 | 11465 | 0 | 12 | 18 | 24 | 36 | 48 | 60 | 04/14/1997 | 45 | Outer Wheel Path | 5.9 | 30
20928 | 26 | 27 | 28 | 22 | 17 | 11 | 7 | 5 | 18 | 20 | 962 | 991 | 1 | 701 | 558 | 436 | 272 | 184 | 135 | 63 | 68 | 15282 | 0 | 12 | 18 | 24 | 36 | 48 | 60 | 04/14/1997 | 45 | Outer Wheel Path | 5.9 | 39
20929 | 26 | 27 | 12 | 9 | 7 | 5 | 3 | 2 | 17 | 20 | 361 | 477 | 1 | 296 | 231 | 181 | 116 | 79 | 57 | 62 | 68 | 5736 | 0 | 12 | 18 | 24 | 36 | 48 | 60 | 04/14/1997 | 55 | Outer Wheel Path | 5.9 | 19
20930 | 26 | 27 | 17 | 13 | 10 | 6 | 4 | 3 | 17 | 20 | 518 | 606 | 1 | 432 | 332 | 259 | 154 | 107 | 84 | 62 | 68 | 8223 | 0 | 12 | 18 | 24 | 36 | 48 | 60 | 04/14/1997 | 55 | Outer Wheel Path | 5.9 | 24
20931 | 26 | 27 | 22 | 17 | 14 | 9 | 6 | 4 | 17 | 20 | 710 | 782 | 1 | 557 | 441 | 348 | 217 | 149 | 113 | 62 | 68 | 11286 | 0 | 12 | 18 | 24 | 36 | 48 | 60 | 04/14/1997 | 55 | Outer Wheel Path | 5.9 | 31
20932 | 26 | 27 | 29 | 23 | 18 | 12 | 8 | 6 | 17 | 20 | 955 | 1018 | 1 | 732 | 585 | 465 | 294 | 201 | 152 | 62 | 68 | 15175 | 0 | 12 | 18 | 24 | 36 | 48 | 60 | 04/14/1997 | 55 | Outer Wheel Path | 5.9 | 40
20933 | 1 | 29 | 11 | 8 | 6 | 4 | 3 | 2 | 35 | 32 | 368 | 378 | 1 | 275 | 215 | 165 | 102 | 68 | 54 | 95 | 89 | 5852 | 0 | 12 | 18 | 24 | 36 | 48 | 60 | 05/16/1997 | 25 | Centerline | 5.9 | 15
20934 | 1 | 29 | 17 | 13 | 10 | 6 | 4 | 3 | 35 | 32 | 576 | 577 | 1 | 422 | 333 | 260 | 161 | 111 | 86 | 95 | 89 | 9153 | 0 | 12 | 18 | 24 | 36 | 48 | 60 | 05/16/1997 | 25 | Centerline | 5.9 | 23
20935 | 1 | 29 | 21 | 17 | 13 | 8 | 5 | 4 | 35 | 32 | 740 | 725 | 1 | 533 | 420 | 329 | 204 | 139 | 108 | 95 | 89 | 11751 | 0 | 12 | 18 | 24 | 36 | 48 | 60 | 05/16/1997 | 25 | Centerline | 5.9 | 29
20786 | 23 | 27 | 12 | 10 | 8 | 5 | 4 | 3 | 12 | 18 | 542 | 386 | 1 | 297 | 246 | 201 | 133 | 93 | 69 | 53 | 64 | 8608 | 0 | 12 | 18 | 24 | 36 | 48 | 60 | 04/14/1997 | 55 | Centerline | 5.9 | 15
20937 | 1 | 29 | 11 | 9 | 7 | 4 | 3 | 2 | 42 | 32 | 370 | 385 | 1 | 282 | 218 | 168 | 99 | 69 | 52 | 107 | 89 | 5875 | 0 | 12 | 18 | 24 | 36 | 48 | 60 | 05/16/1997 | 35 | Centerline | 5.9 | 15
20938 | 1 | 29 | 17 | 13 | 10 | 6 | 4 | 3 | 42 | 32 | 575 | 577 | 1 | 426 | 334 | 259 | 159 | 111 | 86 | 107 | 89 | 9141 | 0 | 12 | 18 | 24 | 36 | 48 | 60 | 05/16/1997 | 35 | Centerline | 5.9 | 23
20939 | 1 | 29 | 21 | 17 | 13 | 8 | 6 | 4 | 42 | 32 | 742 | 724 | 1 | 535 | 421 | 326 | 202 | 140 | 108 | 107 | 89 | 11783 | 0 | 12 | 18 | 24 | 36 | 48 | 60 | 05/16/1997 | 35 | Centerline | 5.9 | 29
20940 | 1 | 29 | 28 | 22 | 17 | 11 | 7 | 6 | 42 | 32 | 989 | 967 | 1 | 715 | 563 | 438 | 272 | 187 | 144 | 107 | 89 | 15719 | 0 | 12 | 18 | 24 | 36 | 48 | 60 | 05/16/1997 | 35 | Centerline | 5.9 | 38
20941 | 1 | 29 | 10 | 7 | 6 | 3 | 2 | 2 | -995 | 32 | 372 | 337 | 1 | 243 | 185 | 141 | 85 | 62 | 47 | -995 | 89 | 5903 | 0 | 12 | 18 | 24 | 36 | 48 | 60 | 05/16/1997 | 45 | Centerline | 5.9 | 13
20942 | 1 | 29 | 15 | 11 | 9 | 5 | 4 | 3 | -995 | 32 | 576 | 506 | 1 | 368 | 284 | 220 | 136 | 97 | 74 | -995 | 89 | 9157 | 0 | 12 | 18 | 24 | 36 | 48 | 60 | 05/16/1997 | 45 | Centerline | 5.9 | 20
20943 | 1 | 29 | 18 | 14 | 11 | 7 | 5 | 4 | -995 | 32 | 744 | 635 | 1 | 464 | 359 | 277 | 172 | 121 | 93 | -995 | 89 | 11818 | 0 | 12 | 18 | 24 | 36 | 48 | 60 | 05/16/1997 | 45 | Centerline | 5.9 | 25
20944 | 1 | 29 | 25 | 19 | 15 | 9 | 6 | 5 | -995 | 32 | 993 | 846 | 1 | 623 | 482 | 374 | 232 | 161 | 124 | -995 | 89 | 15783 | 0 | 12 | 18 | 24 | 36 | 48 | 60 | 05/16/1997 | 45 | Centerline | 5.9 | 33
20945 | 1 | 29 | 9 | 7 | 5 | 3 | 2 | 2 | 44 | 32 | 375 | 315 | 1 | 224 | 172 | 134 | 84 | 60 | 47 | 110 | 89 | 5951 | 0 | 12 | 18 | 24 | 36 | 48 | 60 | 05/16/1997 | 55 | Centerline | 5.9 | 12
20946 | 1 | 29 | 13 | 10 | 8 | 5 | 4 | 3 | 44 | 32 | 579 | 473 | 1 | 341 | 263 | 204 | 129 | 92 | 74 | 110 | 89 | 9204 | 0 | 12 | 18 | 24 | 36 | 48 | 60 | 05/16/1997 | 55 | Centerline | 5.9 | 19
20947 | 1 | 29 | 17 | 13 | 10 | 6 | 5 | 4 | 44 | 32 | 745 | 592 | 1 | 428 | 332 | 256 | 162 | 116 | 92 | 110 | 89 | 11842 | 0 | 12 | 18 | 24 | 36 | 48 | 60 | 05/16/1997 | 55 | Centerline | 5.9 | 23
20948 | 1 | 29 | 23 | 17 | 14 | 9 | 6 | 5 | 44 | 32 | 995 | 791 | 1 | 573 | 444 | 344 | 216 | 153 | 120 | 110 | 89 | 15811 | 0 | 12 | 18 | 24 | 36 | 48 | 60 | 05/16/1997 | 55 | Centerline | 5.9 | 31
20949 | 1 | 29 | 9 | 7 | 5 | 3 | 2 | 2 | 45 | 32 | 371 | 335 | 1 | 236 | 178 | 138 | 84 | 59 | 45 | 112 | 89 | 5887 | 0 | 12 | 18 | 24 | 36 | 48 | 60 | 05/16/1997 | 65 | Centerline | 5.9 | 13
20950 | 1 | 29 | 14 | 11 | 8 | 5 | 4 | 3 | 45 | 32 | 577 | 506 | 1 | 361 | 276 | 215 | 133 | 94 | 73 | 112 | 89 | 9165 | 0 | 12 | 18 | 24 | 36 | 48 | 60 | 05/16/1997 | 65 | Centerline | 5.9 | 20
20951 | 1 | 29 | 18 | 14 | 11 | 7 | 5 | 4 | 45 | 32 | 746 | 637 | 1 | 457 | 352 | 274 | 169 | 119 | 91 | 112 | 89 | 11858 | 0 | 12 | 18 | 24 | 36 | 48 | 60 | 05/16/1997 | 65 | Centerline | 5.9 | 25
20952 | 1 | 29 | 24 | 19 | 15 | 9 | 6 | 5 | 45 | 32 | 992 | 858 | 1 | 613 | 476 | 369 | 229 | 159 | 122 | 112 | 89 | 15763 | 0 | 12 | 18 | 24 | 36 | 48 | 60 | 05/16/1997 | 65 | Centerline | 5.9 | 34
20953 | 1 | 29 | 11 | 9 | 7 | 4 | 3 | 2 | 7 | 22 | 388 | 345 | 1 | 270 | 217 | 176 | 112 | 79 | 56 | 44 | 72 | 6161 | 0 | 12 | 18 | 24 | 36 | 48 | 60 | 05/16/1997 | 25 | Outer Wheel Path | 5.9 | 14
20954 | 1 | 29 | 16 | 13 | 11 | 7 | 5 | 4 | 7 | 22 | 595 | 527 | 1 | 412 | 337 | 274 | 178 | 124 | 92 | 44 | 72 | 9451 | 0 | 12 | 18 | 24 | 36 | 48 | 60 | 05/16/1997 | 25 | Outer Wheel Path | 5.9 | 21
20955 | 1 | 29 | 20 | 17 | 14 | 9 | 6 | 4 | 7 | 22 | 764 | 664 | 1 | 520 | 425 | 347 | 226 | 158 | 114 | 44 | 72 | 12132 | 0 | 12 | 18 | 24 | 36 | 48 | 60 | 05/16/1997 | 25 | Outer Wheel Path | 5.9 | 26
20956 | 1 | 29 | 27 | 22 | 18 | 12 | 8 | 6 | 7 | 22 | 1006 | 875 | 1 | 683 | 560 | 457 | 300 | 208 | 152 | 44 | 72 | 15985 | 0 | 12 | 18 | 24 | 36 | 48 | 60 | 05/16/1997 | 25 | Outer Wheel Path | 5.9 | 34
20957 | 1 | 29 | 11 | 9 | 7 | 4 | 3 | 2 | 8 | 22 | 384 | 343 | 1 | 268 | 220 | 176 | 114 | 78 | 57 | 46 | 72 | 6094 | 0 | 12 | 18 | 24 | 36 | 48 | 60 | 05/16/1997 | 35 | Outer Wheel Path | 5.9 | 14
20958 | 1 | 29 | 16 | 13 | 11 | 7 | 5 | 4 | 8 | 22 | 594 | 521 | 1 | 413 | 340 | 275 | 180 | 125 | 92 | 46 | 72 | 9435 | 0 | 12 | 18 | 24 | 36 | 48 | 60 | 05/16/1997 | 35 | Outer Wheel Path | 5.9 | 21
20959 | 1 | 29 | 20 | 17 | 14 | 9 | 6 | 5 | 8 | 22 | 764 | 659 | 1 | 520 | 431 | 349 | 229 | 158 | 116 | 46 | 72 | 12140 | 0 | 12 | 18 | 24 | 36 | 48 | 60 | 05/16/1997 | 35 | Outer Wheel Path | 5.9 | 26
20960 | 1 | 29 | 27 | 22 | 18 | 12 | 8 | 6 | 8 | 22 | 1005 | 866 | 1 | 682 | 566 | 459 | 305 | 211 | 154 | 46 | 72 | 15974 | 0 | 12 | 18 | 24 | 36 | 48 | 60 | 05/16/1997 | 35 | Outer Wheel Path | 5.9 | 34
20961 | 1 | 29 | 10 | 8 | 7 | 4 | 3 | 2 | 8 | 22 | 385 | 341 | 1 | 259 | 213 | 170 | 108 | 75 | 56 | 45 | 72 | 6118 | 0 | 12 | 18 | 24 | 36 | 48 | 60 | 05/16/1997 | 45 | Outer Wheel Path | 5.9 | 13
20962 | 1 | 29 | 16 | 13 | 10 | 7 | 5 | 3 | 8 | 22 | 592 | 516 | 1 | 396 | 329 | 263 | 170 | 118 | 87 | 45 | 72 | 9403 | 0 | 12 | 18 | 24 | 36 | 48 | 60 | 05/16/1997 | 45 | Outer Wheel Path | 5.9 | 20
20963 | 1 | 29 | 20 | 16 | 13 | 9 | 6 | 4 | 8 | 22 | 762 | 652 | 1 | 501 | 417 | 334 | 217 | 148 | 110 | 45 | 72 | 12108 | 0 | 12 | 18 | 24 | 36 | 48 | 60 | 05/16/1997 | 45 | Outer Wheel Path | 5.9 | 26
20964 | 1 | 29 | 26 | 22 | 17 | 11 | 8 | 6 | 8 | 22 | 1006 | 859 | 1 | 660 | 549 | 442 | 287 | 198 | 146 | 45 | 72 | 15985 | 0 | 12 | 18 | 24 | 36 | 48 | 60 | 05/16/1997 | 45 | Outer Wheel Path | 5.9 | 34
20965 | 1 | 29 | 10 | 8 | 6 | 4 | 3 | 2 | 8 | 22 | 385 | 337 | 1 | 253 | 203 | 160 | 101 | 68 | 53 | 45 | 72 | 6122 | 0 | 12 | 18 | 24 | 36 | 48 | 60 | 05/16/1997 | 55 | Outer Wheel Path | 5.9 | 13
20966 | 1 | 29 | 15 | 12 | 10 | 6 | 4 | 3 | 8 | 22 | 592 | 512 | 1 | 391 | 314 | 250 | 159 | 108 | 81 | 45 | 72 | 9411 | 0 | 12 | 18 | 24 | 36 | 48 | 60 | 05/16/1997 | 55 | Outer Wheel Path | 5.9 | 20
20967 | 1 | 29 | 19 | 16 | 13 | 8 | 5 | 4 | 8 | 22 | 763 | 645 | 1 | 493 | 398 | 319 | 201 | 137 | 101 | 45 | 72 | 12124 | 0 | 12 | 18 | 24 | 36 | 48 | 60 | 05/16/1997 | 55 | Outer Wheel Path | 5.9 | 25
20968 | 1 | 29 | 25 | 21 | 17 | 11 | 7 | 5 | 8 | 22 | 1008 | 846 | 1 | 647 | 525 | 421 | 268 | 182 | 133 | 45 | 72 | 16013 | 0 | 12 | 18 | 24 | 36 | 48 | 60 | 05/16/1997 | 55 | Outer Wheel Path | 5.9 | 33
24507 | 18 | 34 | 15 | 11 | 9 | 5 | 4 | 3 | 39 | 27 | 761 | 500 | 1 | 371 | 290 | 226 | 138 | 95 | 71 | 101 | 80 | 12084 | 0 | 12 | 18 | 24 | 36 | 48 | 60 | 09/16/1997 | 20 | Centerline | 5.9 | 20
24508 | 18 | 34 | 20 | 16 | 12 | 8 | 5 | 4 | 39 | 27 | 1027 | 686 | 1 | 505 | 399 | 310 | 192 | 129 | 99 | 101 | 80 | 16319 | 0 | 12 | 18 | 24 | 36 | 48 | 60 | 09/16/1997 | 20 | Centerline | 5.9 | 27
7733 | 18 | 12 | 6 | 4 | 3 | 2 | 1 | 1 | 48 | 32 | 371 | 280 | 1 | 143 | 103 | 69 | 47 | 37 | 32 | 118 | 90 | 5899 | 0 | 12 | 18 | 24 | 36 | 48 | 60 | 09/03/1996 | 40 | Centerline | 5.9 | 11
24452 | 16 | 34 | 22 | 18 | 14 | 9 | 6 | 5 | 27 | 24 | 1032 | 742 | 1 | 548 | 445 | 357 | 229 | 157 | 118 | 81 | 75 | 16391 | 0 | 12 | 18 | 24 | 36 | 48 | 60 | 09/16/1997 | 25 | Outer Wheel Path | 5.9 | 29
24453 | 16 | 34 | 9 | 7 | 6 | 4 | 2 | 2 | 27 | 24 | 414 | 283 | 1 | 221 | 174 | 143 | 92 | 62 | 45 | 81 | 75 | 6575 | 0 | 12 | 18 | 24 | 36 | 48 | 60 | 09/16/1997 | 35 | Outer Wheel Path | 5.9 | 11
24454 | 16 | 34 | 12 | 10 | 8 | 5 | 4 | 3 | 27 | 24 | 608 | 414 | 1 | 317 | 258 | 206 | 131 | 89 | 66 | 81 | 75 | 9657 | 0 | 12 | 18 | 24 | 36 | 48 | 60 | 09/16/1997 | 35 | Outer Wheel Path | 5.9 | 16
24455 | 16 | 34 | 16 | 13 | 10 | 7 | 5 | 3 | 27 | 24 | 778 | 531 | 1 | 410 | 331 | 265 | 169 | 117 | 86 | 81 | 75 | 12366 | 0 | 12 | 18 | 24 | 36 | 48 | 60 | 09/16/1997 | 35 | Outer Wheel Path | 5.9 | 21
24456 | 16 | 34 | 22 | 18 | 14 | 9 | 6 | 5 | 27 | 24 | 1030 | 721 | 1 | 554 | 451 | 361 | 229 | 159 | 116 | 81 | 75 | 16363 | 0 | 12 | 18 | 24 | 36 | 48 | 60 | 09/16/1997 | 35 | Outer Wheel Path | 5.9 | 28
24457 | 16 | 34 | 8 | 7 | 5 | 4 | 2 | 2 | 27 | 24 | 415 | 281 | 1 | 211 | 171 | 137 | 91 | 62 | 47 | 81 | 75 | 6598 | 0 | 12 | 18 | 24 | 36 | 48 | 60 | 09/16/1997 | 45 | Outer Wheel Path | 5.9 | 11
24458 | 16 | 34 | 12 | 10 | 8 | 5 | 4 | 3 | 27 | 24 | 608 | 413 | 1 | 311 | 254 | 203 | 133 | 91 | 68 | 81 | 75 | 9657 | 0 | 12 | 18 | 24 | 36 | 48 | 60 | 09/16/1997 | 45 | Outer Wheel Path | 5.9 | 16
24459 | 16 | 34 | 16 | 13 | 10 | 7 | 5 | 3 | 27 | 24 | 776 | 531 | 1 | 400 | 325 | 262 | 172 | 117 | 88 | 81 | 75 | 12323 | 0 | 12 | 18 | 24 | 36 | 48 | 60 | 09/16/1997 | 45 | Outer Wheel Path | 5.9 | 21
24460 | 16 | 34 | 21 | 17 | 14 | 9 | 6 | 5 | 27 | 24 | 1027 | 725 | 1 | 546 | 444 | 358 | 233 | 159 | 117 | 81 | 75 | 16315 | 0 | 12 | 18 | 24 | 36 | 48 | 60 | 09/16/1997 | 45 | Outer Wheel Path | 5.9 | 29
24461 | 16 | 34 | 9 | 7 | 5 | 3 | 2 | 2 | 27 | 24 | 412 | 285 | 1 | 218 | 174 | 139 | 89 | 62 | 46 | 81 | 75 | 6539 | 0 | 12 | 18 | 24 | 36 | 48 | 60 | 09/16/1997 | 55 | Outer Wheel Path | 5.9 | 11
24462 | 16 | 34 | 12 | 10 | 8 | 5 | 4 | 3 | 27 | 24 | 614 | 418 | 1 | 316 | 257 | 204 | 132 | 91 | 69 | 81 | 75 | 9761 | 0 | 12 | 18 | 24 | 36 | 48 | 60 | 09/16/1997 | 55 | Outer Wheel Path | 5.9 | 16
24463 | 16 | 34 | 16 | 13 | 10 | 7 | 5 | 3 | 27 | 24 | 778 | 535 | 1 | 403 | 327 | 261 | 169 | 115 | 88 | 81 | 75 | 12355 | 0 | 12 | 18 | 24 | 36 | 48 | 60 | 09/16/1997 | 55 | Outer Wheel Path | 5.9 | 21
24464 | 16 | 34 | 22 | 18 | 14 | 9 | 6 | 5 | 27 | 24 | 1027 | 732 | 1 | 546 | 445 | 357 | 230 | 159 | 117 | 81 | 75 | 16323 | 0 | 12 | 18 | 24 | 36 | 48 | 60 | 09/16/1997 | 55 | Outer Wheel Path | 5.9 | 29
24465 | 17 | 34 | 8 | 6 | 5 | 3 | 2 | 2 | 39 | 27 | 402 | 299 | 1 | 205 | 154 | 118 | 74 | 51 | 42 | 101 | 80 | 6380 | 0 | 12 | 18 | 24 | 36 | 48 | 60 | 09/16/1997 | 25 | Centerline | 5.9 | 12
24466 | 17 | 34 | 12 | 9 | 7 | 4 | 3 | 2 | 39 | 27 | 596 | 430 | 1 | 301 | 232 | 175 | 105 | 74 | 59 | 101 | 80 | 9463 | 0 | 12 | 18 | 24 | 36 | 48 | 60 | 09/16/1997 | 25 | Centerline | 5.9 | 17
24467 | 17 | 34 | 15 | 12 | 9 | 5 | 4 | 3 | 39 | 27 | 758 | 549 | 1 | 383 | 293 | 224 | 134 | 94 | 74 | 101 | 80 | 12037 | 0 | 12 | 18 | 24 | 36 | 48 | 60 | 09/16/1997 | 25 | Centerline | 5.9 | 22
24468 | 17 | 34 | 21 | 16 | 12 | 7 | 5 | 4 | 39 | 27 | 1021 | 750 | 1 | 526 | 405 | 310 | 186 | 128 | 100 | 101 | 80 | 16224 | 0 | 12 | 18 | 24 | 36 | 48 | 60 | 09/16/1997 | 25 | Centerline | 5.9 | 30
24469 | 17 | 34 | 8 | 6 | 5 | 3 | 2 | 1 | 39 | 27 | 398 | 301 | 1 | 209 | 155 | 119 | 70 | 48 | 38 | 101 | 80 | 6324 | 0 | 12 | 18 | 24 | 36 | 48 | 60 | 09/16/1997 | 35 | Centerline | 5.9 | 12
24470 | 17 | 34 | 12 | 9 | 7 | 4 | 3 | 2 | 39 | 27 | 596 | 435 | 1 | 306 | 235 | 176 | 104 | 70 | 57 | 101 | 80 | 9471 | 0 | 12 | 18 | 24 | 36 | 48 | 60 | 09/16/1997 | 35 | Centerline | 5.9 | 17
24471 | 17 | 34 | 15 | 12 | 9 | 5 | 4 | 3 | 39 | 27 | 756 | 555 | 1 | 391 | 296 | 226 | 135 | 91 | 71 | 101 | 80 | 12009 | 0 | 12 | 18 | 24 | 36 | 48 | 60 | 09/16/1997 | 35 | Centerline | 5.9 | 22
24472 | 17 | 34 | 21 | 16 | 12 | 7 | 5 | 4 | 39 | 27 | 1020 | 763 | 1 | 539 | 414 | 315 | 186 | 126 | 98 | 101 | 80 | 16204 | 0 | 12 | 18 | 24 | 36 | 48 | 60 | 09/16/1997 | 35 | Centerline | 5.9 | 30
24473 | 17 | 34 | 9 | 7 | 5 | 3 | 2 | 2 | 39 | 27 | 398 | 332 | 1 | 234 | 175 | 135 | 78 | 50 | 39 | 101 | 80 | 6324 | 0 | 12 | 18 | 24 | 36 | 48 | 60 | 09/16/1997 | 45 | Centerline | 5.9 | 13
24474 | 17 | 34 | 14 | 10 | 8 | 5 | 3 | 2 | 39 | 27 | 592 | 483 | 1 | 346 | 264 | 200 | 115 | 74 | 56 | 101 | 80 | 9407 | 0 | 12 | 18 | 24 | 36 | 48 | 60 | 09/16/1997 | 45 | Centerline | 5.9 | 19
24475 | 17 | 34 | 17 | 13 | 10 | 6 | 4 | 3 | 39 | 27 | 753 | 615 | 1 | 438 | 333 | 257 | 148 | 96 | 71 | 101 | 80 | 11961 | 0 | 12 | 18 | 24 | 36 | 48 | 60 | 09/16/1997 | 45 | Centerline | 5.9 | 24
24476 | 17 | 34 | 24 | 18 | 14 | 8 | 5 | 4 | 39 | 27 | 1012 | 839 | 1 | 601 | 462 | 354 | 207 | 133 | 99 | 101 | 80 | 16081 | 0 | 12 | 18 | 24 | 36 | 48 | 60 | 09/16/1997 | 45 | Centerline | 5.9 | 33
24477 | 17 | 34 | 10 | 7 | 6 | 3 | 2 | 2 | 39 | 27 | 406 | 354 | 1 | 250 | 189 | 142 | 82 | 52 | 42 | 101 | 80 | 6447 | 0 | 12 | 18 | 24 | 36 | 48 | 60 | 09/16/1997 | 55 | Centerline | 5.9 | 14
24478 | 17 | 34 | 14 | 11 | 8 | 5 | 3 | 2 | 39 | 27 | 598 | 498 | 1 | 364 | 277 | 210 | 119 | 81 | 62 | 101 | 80 | 9506 | 0 | 12 | 18 | 24 | 36 | 48 | 60 | 09/16/1997 | 55 | Centerline | 5.9 | 20
24479 | 17 | 34 | 18 | 14 | 11 | 6 | 4 | 3 | 39 | 27 | 762 | 634 | 1 | 461 | 352 | 267 | 154 | 102 | 79 | 101 | 80 | 12100 | 0 | 12 | 18 | 24 | 36 | 48 | 60 | 09/16/1997 | 55 | Centerline | 5.9 | 25
24480 | 17 | 34 | 25 | 19 | 15 | 8 | 6 | 4 | 39 | 27 | 1018 | 848 | 1 | 632 | 486 | 369 | 213 | 142 | 109 | 101 | 80 | 16172 | 0 | 12 | 18 | 24 | 36 | 48 | 60 | 09/16/1997 | 55 | Centerline | 5.9 | 33
24481 | 17 | 34 | 9 | 7 | 5 | 3 | 2 | 2 | 39 | 27 | 399 | 309 | 1 | 222 | 173 | 130 | 81 | 54 | 44 | 101 | 80 | 6336 | 0 | 12 | 18 | 24 | 36 | 48 | 60 | 09/16/1997 | 65 | Centerline | 5.9 | 12
24482 | 17 | 34 | 13 | 10 | 8 | 5 | 3 | 3 | 39 | 27 | 599 | 449 | 1 | 329 | 253 | 195 | 118 | 83 | 64 | 101 | 80 | 9518 | 0 | 12 | 18 | 24 | 36 | 48 | 60 | 09/16/1997 | 65 | Centerline | 5.9 | 18
24483 | 17 | 34 | 16 | 13 | 10 | 6 | 4 | 3 | 39 | 27 | 758 | 574 | 1 | 416 | 325 | 248 | 152 | 105 | 83 | 101 | 80 | 12049 | 0 | 12 | 18 | 24 | 36 | 48 | 60 | 09/16/1997 | 65 | Centerline | 5.9 | 23
24484 | 17 | 34 | 23 | 18 | 14 | 8 | 6 | 4 | 39 | 27 | 1022 | 787 | 1 | 573 | 449 | 344 | 210 | 145 | 112 | 101 | 80 | 16236 | 0 | 12 | 18 | 24 | 36 | 48 | 60 | 09/16/1997 | 65 | Centerline | 5.9 | 31
24485 | 17 | 34 | 8 | 7 | 6 | 4 | 2 | 2 | 30 | 25 | 415 | 283 | 1 | 213 | 174 | 140 | 90 | 62 | 44 | 85 | 77 | 6598 | 0 | 12 | 18 | 24 | 36 | 48 | 60 | 09/16/1997 | 25 | Outer Wheel Path | 5.9 | 11
24486 | 17 | 34 | 12 | 10 | 8 | 5 | 4 | 3 | 30 | 25 | 616 | 413 | 1 | 317 | 257 | 206 | 133 | 90 | 66 | 85 | 77 | 9780 | 0 | 12 | 18 | 24 | 36 | 48 | 60 | 09/16/1997 | 25 | Outer Wheel Path | 5.9 | 16
24487 | 17 | 34 | 16 | 13 | 10 | 7 | 5 | 3 | 30 | 25 | 783 | 529 | 1 | 410 | 329 | 263 | 170 | 117 | 84 | 85 | 77 | 12438 | 0 | 12 | 18 | 24 | 36 | 48 | 60 | 09/16/1997 | 25 | Outer Wheel Path | 5.9 | 21
24738 | 36 | 34 | 17 | 12 | 9 | 6 | 4 | 3 | 38 | 29 | 572 | 698 | 1 | 430 | 315 | 231 | 141 | 98 | 79 | 100 | 84 | 9085 | 0 | 12 | 18 | 24 | 36 | 48 | 60 | 09/16/1997 | 53 | Centerline | 5.9 | 28
24739 | 36 | 34 | 22 | 16 | 12 | 7 | 5 | 4 | 38 | 29 | 728 | 890 | 1 | 553 | 404 | 299 | 178 | 126 | 98 | 100 | 84 | 11560 | 0 | 12 | 18 | 24 | 36 | 48 | 60 | 09/16/1997 | 53 | Centerline | 5.9 | 35
24740 | 36 | 34 | 30 | 22 | 16 | 10 | 7 | 5 | 38 | 29 | 981 | 1223 | 1 | 762 | 562 | 415 | 247 | 172 | 133 | 100 | 84 | 15580 | 0 | 12 | 18 | 24 | 36 | 48 | 60 | 09/16/1997 | 53 | Centerline | 5.9 | 48
24741 | 36 | 34 | 13 | 9 | 7 | 4 | 3 | 2 | 38 | 29 | 384 | 520 | 1 | 332 | 241 | 175 | 100 | 69 | 51 | 100 | 84 | 6106 | 0 | 12 | 18 | 24 | 36 | 48 | 60 | 09/16/1997 | 63 | Centerline | 5.9 | 20
24742 | 36 | 34 | 19 | 14 | 10 | 6 | 4 | 3 | 38 | 29 | 566 | 766 | 1 | 491 | 360 | 264 | 153 | 103 | 80 | 100 | 84 | 8994 | 0 | 12 | 18 | 24 | 36 | 48 | 60 | 09/16/1997 | 63 | Centerline | 5.9 | 30
24743 | 36 | 34 | 25 | 18 | 13 | 8 | 5 | 4 | 38 | 29 | 721 | 984 | 1 | 629 | 466 | 339 | 196 | 130 | 102 | 100 | 84 | 11453 | 0 | 12 | 18 | 24 | 36 | 48 | 60 | 09/16/1997 | 63 | Centerline | 5.9 | 39
24744 | 36 | 34 | 34 | 25 | 19 | 11 | 7 | 5 | 38 | 29 | 974 | 1359 | 1 | 871 | 646 | 471 | 270 | 179 | 138 | 100 | 84 | 15469 | 0 | 12 | 18 | 24 | 36 | 48 | 60 | 09/16/1997 | 63 | Centerline | 5.9 | 54
24745 | 36 | 34 | 13 | 9 | 7 | 4 | 3 | 2 | 41 | 30 | 384 | 518 | 1 | 321 | 231 | 168 | 98 | 68 | 53 | 106 | 85 | 6094 | 0 | 12 | 18 | 24 | 36 | 48 | 60 | 09/16/1997 | 23 | Outer Wheel Path | 5.9 | 20
24746 | 36 | 34 | 19 | 14 | 10 | 6 | 4 | 3 | 41 | 30 | 571 | 772 | 1 | 488 | 359 | 261 | 156 | 108 | 86 | 106 | 85 | 9073 | 0 | 12 | 18 | 24 | 36 | 48 | 60 | 09/16/1997 | 23 | Outer Wheel Path | 5.9 | 30
24747 | 36 | 34 | 25 | 18 | 13 | 8 | 5 | 4 | 41 | 30 | 727 | 985 | 1 | 624 | 461 | 335 | 200 | 135 | 106 | 106 | 85 | 11544 | 0 | 12 | 18 | 24 | 36 | 48 | 60 | 09/16/1997 | 23 | Outer Wheel Path | 5.9 | 39
24748 | 36 | 34 | 34 | 25 | 19 | 11 | 7 | 6 | 41 | 30 | 977 | 1357 | 1 | 866 | 645 | 470 | 278 | 188 | 145 | 106 | 85 | 15521 | 0 | 12 | 18 | 24 | 36 | 48 | 60 | 09/16/1997 | 23 | Outer Wheel Path | 5.9 | 53
24749 | 36 | 34 | 13 | 9 | 6 | 4 | 3 | 2 | 41 | 30 | 383 | 518 | 1 | 320 | 224 | 162 | 94 | 64 | 50 | 106 | 85 | 6086 | 0 | 12 | 18 | 24 | 36 | 48 | 60 | 09/16/1997 | 34 | Outer Wheel Path | 5.9 | 20
24750 | 36 | 34 | 19 | 14 | 10 | 6 | 4 | 3 | 41 | 30 | 571 | 782 | 1 | 489 | 355 | 266 | 148 | 113 | 86 | 106 | 85 | 9073 | 0 | 12 | 18 | 24 | 36 | 48 | 60 | 09/16/1997 | 34 | Outer Wheel Path | 5.9 | 31
24751 | 36 | 34 | 25 | 18 | 13 | 8 | 6 | 4 | 41 | 30 | 726 | 994 | 1 | 625 | 453 | 339 | 191 | 141 | 107 | 106 | 85 | 11540 | 0 | 12 | 18 | 24 | 36 | 48 | 60 | 09/16/1997 | 34 | Outer Wheel Path | 5.9 | 39
24752 | 36 | 34 | 34 | 25 | 19 | 11 | 8 | 6 | 41 | 30 | 977 | 1368 | 1 | 863 | 630 | 472 | 269 | 196 | 146 | 106 | 85 | 15525 | 0 | 12 | 18 | 24 | 36 | 48 | 60 | 09/16/1997 | 34 | Outer Wheel Path | 5.9 | 54
22369 | 16 | 30 | 10 | 8 | 6 | 4 | 3 | 2 | 55 | -995 | 406 | 428 | 1 | 266 | 196 | 143 | 92 | 65 | 53 | 130 | -995 | 6451 | 0 | 12 | 18 | 24 | 36 | 48 | 60 | 07/15/1997 | 55 | Outer Wheel Path | 5.9 | 17
22370 | 16 | 30 | 14 | 11 | 8 | 5 | 3 | 3 | 55 | -995 | 559 | 584 | 1 | 366 | 271 | 200 | 126 | 87 | 69 | 130 | -995 | 8875 | 0 | 12 | 18 | 24 | 36 | 48 | 60 | 07/15/1997 | 55 | Outer Wheel Path | 5.9 | 23
21992 | 1 | 30 | 23 | 18 | 13 | 8 | 6 | 5 | -995 | -995 | 1024 | 809 | 1 | 573 | 445 | 341 | 215 | 150 | 119 | -995 | -995 | 16268 | 0 | 12 | 18 | 24 | 36 | 48 | 60 | 07/14/1997 | 65 | Centerline | 5.9 | 32
21993 | 1 | 30 | 13 | 9 | 7 | 4 | 3 | 2 | 57 | -995 | 406 | 519 | 1 | 333 | 239 | 175 | 104 | 77 | 61 | 134 | -995 | 6443 | 0 | 12 | 18 | 24 | 36 | 48 | 60 | 07/14/1997 | 25 | Outer Wheel Path | 5.9 | 20
21994 | 1 | 30 | 18 | 13 | 10 | 6 | 4 | 3 | 57 | -995 | 558 | 700 | 1 | 453 | 331 | 242 | 147 | 106 | 83 | 134 | -995 | 8863 | 0 | 12 | 18 | 24 | 36 | 48 | 60 | 07/14/1997 | 25 | Outer Wheel Path | 5.9 | 28
21995 | 1 | 30 | 24 | 18 | 13 | 8 | 6 | 4 | 57 | -995 | 752 | 932 | 1 | 608 | 447 | 331 | 199 | 143 | 111 | 134 | -995 | 11945 | 0 | 12 | 18 | 24 | 36 | 48 | 60 | 07/14/1997 | 25 | Outer Wheel Path | 5.9 | 37
21996 | 1 | 30 | 32 | 24 | 18 | 11 | 8 | 6 | 57 | -995 | 997 | 1234 | 1 | 815 | 601 | 446 | 267 | 191 | 147 | 134 | -995 | 15842 | 0 | 12 | 18 | 24 | 36 | 48 | 60 | 07/14/1997 | 25 | Outer Wheel Path | 5.9 | 49
21997 | 1 | 30 | 13 | 9 | 7 | 4 | 3 | 2 | -995 | -995 | 410 | 513 | 1 | 322 | 231 | 169 | 103 | 76 | 59 | -995 | -995 | 6507 | 0 | 12 | 18 | 24 | 36 | 48 | 60 | 07/14/1997 | 35 | Outer Wheel Path | 5.9 | 20
21998 | 1 | 30 | 17 | 13 | 9 | 6 | 4 | 3 | -995 | -995 | 558 | 694 | 1 | 443 | 325 | 241 | 148 | 105 | 83 | -995 | -995 | 8871 | 0 | 12 | 18 | 24 | 36 | 48 | 60 | 07/14/1997 | 35 | Outer Wheel Path | 5.9 | 27
21999 | 1 | 30 | 24 | 18 | 13 | 9 | 6 | 5 | -995 | -995 | 752 | 918 | 1 | 604 | 450 | 340 | 218 | 163 | 130 | -995 | -995 | 11945 | 0 | 12 | 18 | 24 | 36 | 48 | 60 | 07/14/1997 | 35 | Outer Wheel Path | 5.9 | 36
22000 | 1 | 30 | 31 | 23 | 17 | 10 | 7 | 6 | -995 | -995 | 1000 | 1174 | 1 | 792 | 585 | 433 | 260 | 183 | 146 | -995 | -995 | 15882 | 0 | 12 | 18 | 24 | 36 | 48 | 60 | 07/14/1997 | 35 | Outer Wheel Path | 5.9 | 46
22001 | 1 | 30 | 12 | 9 | 6 | 4 | 3 | 2 | -995 | -995 | 409 | 498 | 1 | 309 | 223 | 165 | 103 | 78 | 62 | -995 | -995 | 6491 | 0 | 12 | 18 | 24 | 36 | 48 | 60 | 07/14/1997 | 45 | Outer Wheel Path | 5.9 | 20
22002 | 1 | 30 | 17 | 12 | 9 | 6 | 4 | 3 | -995 | -995 | 564 | 671 | 1 | 425 | 310 | 233 | 143 | 106 | 84 | -995 | -995 | 8958 | 0 | 12 | 18 | 24 | 36 | 48 | 60 | 07/14/1997 | 45 | Outer Wheel Path | 5.9 | 26
22003 | 1 | 30 | 22 | 16 | 12 | 8 | 6 | 4 | -995 | -995 | 753 | 889 | 1 | 565 | 419 | 313 | 194 | 140 | 112 | -995 | -995 | 11965 | 0 | 12 | 18 | 24 | 36 | 48 | 60 | 07/14/1997 | 45 | Outer Wheel Path | 5.9 | 35
22004 | 1 | 30 | 30 | 22 | 17 | 10 | 7 | 6 | -995 | -995 | 1004 | 1181 | 1 | 762 | 569 | 425 | 262 | 187 | 150 | -995 | -995 | 15950 | 0 | 12 | 18 | 24 | 36 | 48 | 60 | 07/14/1997 | 45 | Outer Wheel Path | 5.9 | 47
22005 | 1 | 30 | 12 | 8 | 6 | 4 | 3 | 2 | -995 | -995 | 409 | 485 | 1 | 297 | 215 | 155 | 97 | 72 | 60 | -995 | -995 | 6491 | 0 | 12 | 18 | 24 | 36 | 48 | 60 | 07/14/1997 | 55 | Outer Wheel Path | 5.9 | 19
22006 | 1 | 30 | 16 | 12 | 9 | 5 | 4 | 3 | -995 | -995 | 562 | 652 | 1 | 410 | 297 | 218 | 135 | 100 | 80 | -995 | -995 | 8934 | 0 | 12 | 18 | 24 | 36 | 48 | 60 | 07/14/1997 | 55 | Outer Wheel Path | 5.9 | 26
22007 | 1 | 30 | 21 | 16 | 12 | 7 | 5 | 4 | -995 | -995 | 754 | 860 | 1 | 546 | 400 | 295 | 181 | 132 | 107 | -995 | -995 | 11981 | 0 | 12 | 18 | 24 | 36 | 48 | 60 | 07/14/1997 | 55 | Outer Wheel Path | 5.9 | 34
22008 | 1 | 30 | 29 | 21 | 16 | 10 | 7 | 5 | -995 | -995 | 1004 | 1149 | 1 | 733 | 542 | 402 | 243 | 175 | 139 | -995 | -995 | 15958 | 0 | 12 | 18 | 24 | 36 | 48 | 60 | 07/14/1997 | 55 | Outer Wheel Path | 5.9 | 45
22009 | 1 | 30 | 11 | 8 | 6 | 4 | 3 | 2 | -995 | -995 | 409 | 456 | 1 | 273 | 193 | 143 | 91 | 71 | 56 | -995 | -995 | 6503 | 0 | 12 | 18 | 24 | 36 | 48 | 60 | 07/14/1997 | 65 | Outer Wheel Path | 5.9 | 18
22010 | 1 | 30 | 15 | 11 | 8 | 5 | 4 | 3 | -995 | -995 | 563 | 612 | 1 | 371 | 267 | 197 | 125 | 95 | 77 | -995 | -995 | 8946 | 0 | 12 | 18 | 24 | 36 | 48 | 60 | 07/14/1997 | 65 | Outer Wheel Path | 5.9 | 24
22011 | 1 | 30 | 19 | 14 | 11 | 7 | 5 | 4 | -995 | -995 | 758 | 810 | 1 | 495 | 361 | 267 | 170 | 125 | 102 | -995 | -995 | 12049 | 0 | 12 | 18 | 24 | 36 | 48 | 60 | 07/14/1997 | 65 | Outer Wheel Path | 5.9 | 32
22012 | 1 | 30 | 26 | 19 | 14 | 9 | 7 | 5 | -995 | -995 | 1008 | 1068 | 1 | 668 | 489 | 362 | 228 | 166 | 134 | -995 | -995 | 16013 | 0 | 12 | 18 | 24 | 36 | 48 | 60 | 07/14/1997 | 65 | Outer Wheel Path | 5.9 | 42
22013 | 2 | 30 | 10 | 8 | 6 | 3 | 2 | 2 | -995 | -995 | 407 | 356 | 1 | 252 | 194 | 150 | 89 | 62 | 47 | -995 | -995 | 6459 | 0 | 12 | 18 | 24 | 36 | 48 | 60 | 07/14/1997 | 15 | Centerline | 5.9 | 14
22014 | 2 | 30 | 13 | 11 | 8 | 5 | 3 | 3 | -995 | -995 | 561 | 486 | 1 | 342 | 268 | 203 | 124 | 84 | 66 | -995 | -995 | 8910 | 0 | 12 | 18 | 24 | 36 | 48 | 60 | 07/14/1997 | 15 | Centerline | 5.9 | 19
22015 | 2 | 30 | 18 | 14 | 11 | 7 | 4 | 3 | -995 | -995 | 762 | 649 | 1 | 459 | 359 | 275 | 166 | 113 | 88 | -995 | -995 | 12108 | 0 | 12 | 18 | 24 | 36 | 48 | 60 | 07/14/1997 | 15 | Centerline | 5.9 | 26
22016 | 2 | 30 | 24 | 19 | 15 | 9 | 6 | 5 | -995 | -995 | 1021 | 864 | 1 | 610 | 481 | 369 | 224 | 149 | 116 | -995 | -995 | 16216 | 0 | 12 | 18 | 24 | 36 | 48 | 60 | 07/14/1997 | 15 | Centerline | 5.9 | 34
22017 | 2 | 30 | 9 | 7 | 5 | 3 | 2 | 2 | -995 | -995 | 409 | 320 | 1 | 222 | 170 | 132 | 81 | 59 | 45 | -995 | -995 | 6499 | 0 | 12 | 18 | 24 | 36 | 48 | 60 | 07/14/1997 | 30 | Centerline | 5.9 | 13
22018 | 2 | 30 | 12 | 9 | 7 | 5 | 3 | 3 | -995 | -995 | 567 | 436 | 1 | 304 | 236 | 182 | 115 | 81 | 66 | -995 | -995 | 9002 | 0 | 12 | 18 | 24 | 36 | 48 | 60 | 07/14/1997 | 30 | Centerline | 5.9 | 17
22019 | 2 | 30 | 16 | 12 | 10 | 6 | 4 | 3 | -995 | -995 | 763 | 576 | 1 | 401 | 312 | 242 | 150 | 107 | 83 | -995 | -995 | 12116 | 0 | 12 | 18 | 24 | 36 | 48 | 60 | 07/14/1997 | 30 | Centerline | 5.9 | 23
22020 | 2 | 30 | 21 | 16 | 13 | 8 | 5 | 4 | -995 | -995 | 1023 | 769 | 1 | 538 | 418 | 323 | 199 | 139 | 108 | -995 | -995 | 16260 | 0 | 12 | 18 | 24 | 36 | 48 | 60 | 07/14/1997 | 30 | Centerline | 5.9 | 30
22021 | 2 | 30 | 9 | 7 | 5 | 3 | 2 | 2 | 51 | -995 | 413 | 314 | 1 | 224 | 174 | 134 | 84 | 60 | 48 | 123 | -995 | 6567 | 0 | 12 | 18 | 24 | 36 | 48 | 60 | 07/14/1997 | 40 | Centerline | 5.9 | 12
22022 | 2 | 30 | 12 | 9 | 7 | 5 | 3 | 3 | 51 | -995 | 568 | 428 | 1 | 306 | 240 | 188 | 121 | 87 | 72 | 123 | -995 | 9030 | 0 | 12 | 18 | 24 | 36 | 48 | 60 | 07/14/1997 | 40 | Centerline | 5.9 | 17
22023 | 2 | 30 | 16 | 13 | 10 | 6 | 4 | 4 | 51 | -995 | 764 | 566 | 1 | 407 | 318 | 250 | 156 | 112 | 90 | 123 | -995 | 12140 | 0 | 12 | 18 | 24 | 36 | 48 | 60 | 07/14/1997 | 40 | Centerline | 5.9 | 22
22024 | 2 | 30 | 21 | 17 | 13 | 8 | 6 | 5 | 51 | -995 | 1027 | 754 | 1 | 544 | 426 | 336 | 209 | 149 | 119 | 123 | -995 | 16311 | 0 | 12 | 18 | 24 | 36 | 48 | 60 | 07/14/1997 | 40 | Centerline | 5.9 | 30
22025 | 2 | 30 | 9 | 7 | 5 | 3 | 2 | 2 | -995 | -995 | 409 | 330 | 1 | 221 | 169 | 129 | 81 | 61 | 48 | -995 | -995 | 6491 | 0 | 12 | 18 | 24 | 36 | 48 | 60 | 07/14/1997 | 50 | Centerline | 5.9 | 13
22026 | 2 | 30 | 12 | 9 | 7 | 5 | 3 | 3 | -995 | -995 | 569 | 454 | 1 | 302 | 235 | 180 | 115 | 85 | 70 | -995 | -995 | 9034 | 0 | 12 | 18 | 24 | 36 | 48 | 60 | 07/14/1997 | 50 | Centerline | 5.9 | 18
22027 | 2 | 30 | 16 | 12 | 9 | 6 | 4 | 4 | -995 | -995 | 767 | 598 | 1 | 401 | 312 | 241 | 152 | 112 | 90 | -995 | -995 | 12184 | 0 | 12 | 18 | 24 | 36 | 48 | 60 | 07/14/1997 | 50 | Centerline | 5.9 | 24
22028 | 2 | 30 | 21 | 16 | 13 | 8 | 6 | 5 | -995 | -995 | 1026 | 793 | 1 | 538 | 418 | 323 | 202 | 147 | 117 | -995 | -995 | 16295 | 0 | 12 | 18 | 24 | 36 | 48 | 60 | 07/14/1997 | 50 | Centerline | 5.9 | 31
22029 | 2 | 30 | 11 | 8 | 6 | 4 | 2 | 2 | 45 | -995 | 408 | 381 | 1 | 276 | 212 | 158 | 94 | 63 | 50 | 113 | -995 | 6479 | 0 | 12 | 18 | 24 | 36 | 48 | 60 | 07/14/1997 | 60 | Centerline | 5.9 | 15
22415 | 18 | 30 | 17 | 12 | 9 | 5 | 4 | 3 | 58 | -995 | 760 | 667 | 1 | 420 | 309 | 229 | 139 | 98 | 77 | 136 | -995 | 12077 | 0 | 12 | 18 | 24 | 36 | 48 | 60 | 07/15/1997 | 20 | Centerline | 5.9 | 26
22416 | 18 | 30 | 22 | 16 | 12 | 7 | 5 | 4 | 58 | -995 | 1024 | 894 | 1 | 567 | 418 | 310 | 188 | 130 | 103 | 136 | -995 | 16272 | 0 | 12 | 18 | 24 | 36 | 48 | 60 | 07/15/1997 | 20 | Centerline | 5.9 | 35
22417 | 18 | 30 | 7 | 5 | 4 | 2 | 2 | 2 | 55 | -995 | 409 | 308 | 1 | 184 | 133 | 99 | 62 | 46 | 39 | 131 | -995 | 6499 | 0 | 12 | 18 | 24 | 36 | 48 | 60 | 07/15/1997 | 30 | Centerline | 5.9 | 12
22418 | 18 | 30 | 10 | 7 | 5 | 3 | 3 | 2 | 55 | -995 | 563 | 408 | 1 | 247 | 180 | 134 | 84 | 63 | 52 | 131 | -995 | 8950 | 0 | 12 | 18 | 24 | 36 | 48 | 60 | 07/15/1997 | 30 | Centerline | 5.9 | 16
22419 | 18 | 30 | 13 | 10 | 7 | 4 | 3 | 3 | 55 | -995 | 763 | 541 | 1 | 327 | 241 | 179 | 114 | 83 | 70 | 131 | -995 | 12120 | 0 | 12 | 18 | 24 | 36 | 48 | 60 | 07/15/1997 | 30 | Centerline | 5.9 | 21
22420 | 18 | 30 | 17 | 13 | 10 | 6 | 4 | 4 | 55 | -995 | 1028 | 722 | 1 | 442 | 324 | 242 | 152 | 112 | 92 | 131 | -995 | 16327 | 0 | 12 | 18 | 24 | 36 | 48 | 60 | 07/15/1997 | 30 | Centerline | 5.9 | 28
22421 | 18 | 30 | 8 | 6 | 4 | 3 | 2 | 2 | -995 | -995 | 409 | 354 | 1 | 215 | 156 | 112 | 68 | 48 | 40 | -995 | -995 | 6491 | 0 | 12 | 18 | 24 | 36 | 48 | 60 | 07/15/1997 | 40 | Centerline | 5.9 | 14
22422 | 18 | 30 | 11 | 8 | 6 | 4 | 3 | 2 | -995 | -995 | 560 | 469 | 1 | 292 | 210 | 156 | 92 | 67 | 54 | -995 | -995 | 8891 | 0 | 12 | 18 | 24 | 36 | 48 | 60 | 07/15/1997 | 40 | Centerline | 5.9 | 18
22423 | 18 | 30 | 15 | 11 | 8 | 5 | 4 | 3 | -995 | -995 | 763 | 625 | 1 | 388 | 285 | 210 | 125 | 89 | 73 | -995 | -995 | 12120 | 0 | 12 | 18 | 24 | 36 | 48 | 60 | 07/15/1997 | 40 | Centerline | 5.9 | 25
22424 | 18 | 30 | 21 | 15 | 11 | 7 | 5 | 4 | -995 | -995 | 1022 | 827 | 1 | 526 | 385 | 285 | 168 | 120 | 96 | -995 | -995 | 16236 | 0 | 12 | 18 | 24 | 36 | 48 | 60 | 07/15/1997 | 40 | Centerline | 5.9 | 33
22219 | 12 | 30 | 17 | 13 | 9 | 6 | 4 | 3 | 58 | -995 | 758 | 685 | 1 | 439 | 321 | 238 | 149 | 108 | 86 | 135 | -995 | 12037 | 0 | 12 | 18 | 24 | 36 | 48 | 60 | 07/14/1997 | 35 | Centerline | 5.9 | 27
22220 | 12 | 30 | 23 | 17 | 13 | 8 | 6 | 4 | 58 | -995 | 1015 | 901 | 1 | 584 | 430 | 322 | 200 | 145 | 113 | 135 | -995 | 16128 | 0 | 12 | 18 | 24 | 36 | 48 | 60 | 07/14/1997 | 35 | Centerline | 5.9 | 35
22221 | 12 | 30 | 10 | 7 | 5 | 3 | 2 | 2 | 57 | -995 | 406 | 426 | 1 | 265 | 187 | 138 | 83 | 61 | 48 | 134 | -995 | 6451 | 0 | 12 | 18 | 24 | 36 | 48 | 60 | 07/14/1997 | 45 | Centerline | 5.9 | 17
22609 | 23 | 30 | 14 | 10 | 7 | 4 | 3 | 2 | -995 | -995 | 395 | 651 | 1 | 359 | 245 | 171 | 102 | 71 | 58 | -995 | -995 | 6277 | 0 | 12 | 18 | 24 | 36 | 48 | 60 | 07/15/1997 | 65 | Outer Wheel Path | 5.9 | 26
22610 | 23 | 30 | 19 | 13 | 9 | 6 | 4 | 3 | -995 | -995 | 551 | 874 | 1 | 494 | 339 | 241 | 141 | 100 | 76 | -995 | -995 | 8748 | 0 | 12 | 18 | 24 | 36 | 48 | 60 | 07/15/1997 | 65 | Outer Wheel Path | 5.9 | 34
22611 | 23 | 30 | 26 | 18 | 13 | 8 | 5 | 4 | -995 | -995 | 741 | 1162 | 1 | 670 | 465 | 332 | 194 | 136 | 105 | -995 | -995 | 11771 | 0 | 12 | 18 | 24 | 36 | 48 | 60 | 07/15/1997 | 65 | Outer Wheel Path | 5.9 | 46
22612 | 23 | 30 | 36 | 25 | 18 | 10 | 7 | 6 | -995 | -995 | 987 | 1557 | 1 | 913 | 643 | 458 | 267 | 183 | 144 | -995 | -995 | 15684 | 0 | 12 | 18 | 24 | 36 | 48 | 60 | 07/15/1997 | 65 | Outer Wheel Path | 5.9 | 61
22613 | 19 | 30 | 12 | 9 | 6 | 4 | 3 | 2 | -995 | -995 | 406 | 478 | 1 | 306 | 217 | 161 | 97 | 73 | 58 | -995 | -995 | 6455 | 0 | 12 | 18 | 24 | 36 | 48 | 60 | 07/14/1997 | 23 | Centerline | 5.9 | 19
22614 | 19 | 30 | 17 | 12 | 9 | 5 | 4 | 3 | -995 | -995 | 559 | 657 | 1 | 423 | 305 | 225 | 135 | 99 | 79 | -995 | -995 | 8887 | 0 | 12 | 18 | 24 | 36 | 48 | 60 | 07/14/1997 | 23 | Centerline | 5.9 | 26
22615 | 19 | 30 | 23 | 16 | 12 | 7 | 5 | 4 | -995 | -995 | 751 | 892 | 1 | 575 | 418 | 307 | 182 | 131 | 106 | -995 | -995 | 11933 | 0 | 12 | 18 | 24 | 36 | 48 | 60 | 07/14/1997 | 23 | Centerline | 5.9 | 35
22616 | 19 | 30 | 31 | 23 | 17 | 10 | 7 | 6 | -995 | -995 | 1002 | 1200 | 1 | 783 | 575 | 421 | 247 | 174 | 140 | -995 | -995 | 15918 | 0 | 12 | 18 | 24 | 36 | 48 | 60 | 07/14/1997 | 23 | Centerline | 5.9 | 47
22617 | 19 | 30 | 12 | 9 | 6 | 4 | 3 | 2 | 49 | -995 | 410 | 463 | 1 | 299 | 216 | 159 | 98 | 71 | 57 | 119 | -995 | 6519 | 0 | 12 | 18 | 24 | 36 | 48 | 60 | 07/14/1997 | 33 | Centerline | 5.9 | 18
22618 | 19 | 30 | 16 | 12 | 9 | 5 | 4 | 3 | 49 | -995 | 563 | 632 | 1 | 412 | 300 | 222 | 135 | 100 | 77 | 119 | -995 | 8938 | 0 | 12 | 18 | 24 | 36 | 48 | 60 | 07/14/1997 | 33 | Centerline | 5.9 | 25
22619 | 19 | 30 | 22 | 16 | 12 | 7 | 5 | 4 | 49 | -995 | 753 | 857 | 1 | 561 | 410 | 302 | 184 | 131 | 104 | 119 | -995 | 11969 | 0 | 12 | 18 | 24 | 36 | 48 | 60 | 07/14/1997 | 33 | Centerline | 5.9 | 34
22620 | 19 | 30 | 30 | 22 | 16 | 10 | 7 | 5 | 49 | -995 | 1001 | 1154 | 1 | 760 | 563 | 413 | 247 | 175 | 137 | 119 | -995 | 15902 | 0 | 12 | 18 | 24 | 36 | 48 | 60 | 07/14/1997 | 33 | Centerline | 5.9 | 45
22621 | 19 | 30 | 11 | 8 | 6 | 4 | 3 | 2 | -995 | -995 | 405 | 461 | 1 | 286 | 205 | 152 | 95 | 71 | 58 | -995 | -995 | 6428 | 0 | 12 | 18 | 24 | 36 | 48 | 60 | 07/14/1997 | 43 | Centerline | 5.9 | 18
22622 | 19 | 30 | 16 | 11 | 8 | 5 | 4 | 3 | -995 | -995 | 561 | 636 | 1 | 401 | 287 | 215 | 133 | 101 | 80 | -995 | -995 | 8906 | 0 | 12 | 18 | 24 | 36 | 48 | 60 | 07/14/1997 | 43 | Centerline | 5.9 | 25
22623 | 19 | 30 | 21 | 15 | 11 | 7 | 5 | 4 | -995 | -995 | 752 | 860 | 1 | 540 | 392 | 290 | 179 | 132 | 106 | -995 | -995 | 11949 | 0 | 12 | 18 | 24 | 36 | 48 | 60 | 07/14/1997 | 43 | Centerline | 5.9 | 34
22624 | 19 | 30 | 29 | 21 | 16 | 10 | 7 | 6 | -995 | -995 | 1003 | 1166 | 1 | 741 | 538 | 397 | 241 | 175 | 141 | -995 | -995 | 15934 | 0 | 12 | 18 | 24 | 36 | 48 | 60 | 07/14/1997 | 43 | Centerline | 5.9 | 46
22625 | 19 | 30 | 13 | 9 | 7 | 4 | 3 | 2 | 47 | -995 | 408 | 499 | 1 | 328 | 239 | 176 | 108 | 79 | 63 | 116 | -995 | 6479 | 0 | 12 | 18 | 24 | 36 | 48 | 60 | 07/14/1997 | 54 | Centerline | 5.9 | 20
22626 | 19 | 30 | 18 | 13 | 10 | 6 | 4 | 3 | 47 | -995 | 560 | 685 | 1 | 456 | 335 | 248 | 151 | 111 | 87 | 116 | -995 | 8895 | 0 | 12 | 18 | 24 | 36 | 48 | 60 | 07/14/1997 | 54 | Centerline | 5.9 | 27
22627 | 19 | 30 | 24 | 18 | 13 | 8 | 6 | 5 | 47 | -995 | 752 | 924 | 1 | 619 | 457 | 338 | 202 | 146 | 115 | 116 | -995 | 11953 | 0 | 12 | 18 | 24 | 36 | 48 | 60 | 07/14/1997 | 54 | Centerline | 5.9 | 36
22628 | 19 | 30 | 33 | 25 | 18 | 11 | 8 | 6 | 47 | -995 | 1000 | 1241 | 1 | 838 | 623 | 460 | 272 | 193 | 152 | 116 | -995 | 15894 | 0 | 12 | 18 | 24 | 36 | 48 | 60 | 07/14/1997 | 54 | Centerline | 5.9 | 49
22629 | 19 | 30 | 15 | 11 | 8 | 5 | 3 | 3 | -995 | -995 | 408 | 580 | 1 | 382 | 277 | 198 | 116 | 82 | 69 | -995 | -995 | 6483 | 0 | 12 | 18 | 24 | 36 | 48 | 60 | 07/14/1997 | 63 | Centerline | 5.9 | 23
22630 | 19 | 30 | 21 | 15 | 11 | 6 | 4 | 4 | -995 | -995 | 560 | 795 | 1 | 529 | 386 | 276 | 160 | 113 | 91 | -995 | -995 | 8891 | 0 | 12 | 18 | 24 | 36 | 48 | 60 | 07/14/1997 | 63 | Centerline | 5.9 | 31
22631 | 19 | 30 | 28 | 21 | 15 | 8 | 6 | 5 | -995 | -995 | 751 | 1066 | 1 | 716 | 522 | 377 | 215 | 151 | 120 | -995 | -995 | 11937 | 0 | 12 | 18 | 24 | 36 | 48 | 60 | 07/14/1997 | 63 | Centerline | 5.9 | 42
22632 | 19 | 30 | 38 | 28 | 20 | 11 | 8 | 6 | -995 | -995 | 993 | 1421 | 1 | 961 | 704 | 511 | 288 | 200 | 158 | -995 | -995 | 15775 | 0 | 12 | 18 | 24 | 36 | 48 | 60 | 07/14/1997 | 63 | Centerline | 5.9 | 56
22633 | 35 | 30 | 13 | 9 | 6 | 4 | 3 | 2 | -995 | -995 | 400 | 633 | 1 | 342 | 236 | 164 | 98 | 77 | 63 | -995 | -995 | 6352 | 0 | 12 | 18 | 24 | 36 | 48 | 60 | 07/14/1997 | 23 | Outer Wheel Path | 5.9 | 25
22634 | 35 | 30 | 19 | 13 | 9 | 5 | 4 | 3 | -995 | -995 | 552 | 859 | 1 | 477 | 334 | 231 | 138 | 105 | 85 | -995 | -995 | 8775 | 0 | 12 | 18 | 24 | 36 | 48 | 60 | 07/14/1997 | 23 | Outer Wheel Path | 5.9 | 34
22635 | 35 | 30 | 25 | 18 | 12 | 7 | 5 | 4 | -995 | -995 | 737 | 1141 | 1 | 644 | 456 | 317 | 186 | 138 | 112 | -995 | -995 | 11707 | 0 | 12 | 18 | 24 | 36 | 48 | 60 | 07/14/1997 | 23 | Outer Wheel Path | 5.9 | 45
22636 | 35 | 30 | 34 | 25 | 17 | 10 | 7 | 6 | -995 | -995 | 985 | 1528 | 1 | 876 | 627 | 438 | 250 | 185 | 148 | -995 | -995 | 15648 | 0 | 12 | 18 | 24 | 36 | 48 | 60 | 07/14/1997 | 23 | Outer Wheel Path | 5.9 | 60
22637 | 35 | 30 | 13 | 9 | 6 | 4 | 3 | 2 | -995 | -995 | 401 | 650 | 1 | 336 | 227 | 158 | 97 | 72 | 60 | -995 | -995 | 6368 | 0 | 12 | 18 | 24 | 36 | 48 | 60 | 07/14/1997 | 33 | Outer Wheel Path | 5.9 | 26
22638 | 35 | 30 | 18 | 13 | 9 | 5 | 4 | 3 | -995 | -995 | 551 | 878 | 1 | 466 | 321 | 224 | 136 | 100 | 82 | -995 | -995 | 8751 | 0 | 12 | 18 | 24 | 36 | 48 | 60 | 07/14/1997 | 33 | Outer Wheel Path | 5.9 | 35
22639 | 35 | 30 | 25 | 17 | 12 | 7 | 5 | 4 | -995 | -995 | 739 | 1166 | 1 | 634 | 442 | 309 | 184 | 135 | 110 | -995 | -995 | 11735 | 0 | 12 | 18 | 24 | 36 | 48 | 60 | 07/14/1997 | 33 | Outer Wheel Path | 5.9 | 46
22640 | 35 | 30 | 34 | 24 | 17 | 10 | 7 | 6 | -995 | -995 | 984 | 1544 | 1 | 861 | 607 | 427 | 249 | 181 | 147 | -995 | -995 | 15640 | 0 | 12 | 18 | 24 | 36 | 48 | 60 | 07/14/1997 | 33 | Outer Wheel Path | 5.9 | 61
22641 | 35 | 30 | 13 | 9 | 6 | 4 | 3 | 2 | -995 | -995 | 401 | 659 | 1 | 338 | 228 | 159 | 101 | 74 | 62 | -995 | -995 | 6364 | 0 | 12 | 18 | 24 | 36 | 48 | 60 | 07/14/1997 | 43 | Outer Wheel Path | 5.9 | 26
22642 | 35 | 30 | 18 | 13 | 9 | 6 | 4 | 3 | -995 | -995 | 549 | 881 | 1 | 469 | 322 | 227 | 142 | 106 | 86 | -995 | -995 | 8724 | 0 | 12 | 18 | 24 | 36 | 48 | 60 | 07/14/1997 | 43 | Outer Wheel Path | 5.9 | 35
22643 | 35 | 30 | 25 | 17 | 12 | 7 | 6 | 4 | -995 | -995 | 738 | 1153 | 1 | 636 | 441 | 313 | 189 | 142 | 112 | -995 | -995 | 11731 | 0 | 12 | 18 | 24 | 36 | 48 | 60 | 07/14/1997 | 43 | Outer Wheel Path | 5.9 | 45
22644 | 35 | 30 | 34 | 24 | 17 | 10 | 7 | 6 | -995 | -995 | 983 | 1502 | 1 | 863 | 609 | 430 | 259 | 189 | 153 | -995 | -995 | 15616 | 0 | 12 | 18 | 24 | 36 | 48 | 60 | 07/14/1997 | 43 | Outer Wheel Path | 5.9 | 59
22645 | 35 | 30 | 15 | 10 | 7 | 4 | 3 | 3 | -995 | -995 | 403 | 691 | 1 | 377 | 254 | 179 | 106 | 83 | 65 | -995 | -995 | 6400 | 0 | 12 | 18 | 24 | 36 | 48 | 60 | 07/14/1997 | 53 | Outer Wheel Path | 5.9 | 27
22646 | 35 | 30 | 21 | 14 | 10 | 6 | 5 | 4 | -995 | -995 | 547 | 931 | 1 | 523 | 360 | 253 | 151 | 115 | 91 | -995 | -995 | 8692 | 0 | 12 | 18 | 24 | 36 | 48 | 60 | 07/14/1997 | 53 | Outer Wheel Path | 5.9 | 37
22647 | 35 | 30 | 28 | 20 | 14 | 8 | 6 | 5 | -995 | -995 | 735 | 1237 | 1 | 710 | 496 | 349 | 205 | 155 | 120 | -995 | -995 | 11671 | 0 | 12 | 18 | 24 | 36 | 48 | 60 | 07/14/1997 | 53 | Outer Wheel Path | 5.9 | 49
22648 | 35 | 30 | 38 | 27 | 19 | 11 | 8 | 6 | -995 | -995 | 977 | 1619 | 1 | 962 | 684 | 480 | 279 | 205 | 163 | -995 | -995 | 15529 | 0 | 12 | 18 | 24 | 36 | 48 | 60 | 07/14/1997 | 53 | Outer Wheel Path | 5.9 | 64
22649 | 35 | 30 | 17 | 11 | 8 | 5 | 4 | 3 | -995 | -995 | 392 | 770 | 1 | 432 | 291 | 203 | 119 | 90 | 71 | -995 | -995 | 6233 | 0 | 12 | 18 | 24 | 36 | 48 | 60 | 07/14/1997 | 63 | Outer Wheel Path | 5.9 | 30
22650 | 35 | 30 | 24 | 16 | 11 | 7 | 5 | 4 | -995 | -995 | 545 | 1049 | 1 | 598 | 411 | 285 | 168 | 122 | 98 | -995 | -995 | 8652 | 0 | 12 | 18 | 24 | 36 | 48 | 60 | 07/14/1997 | 63 | Outer Wheel Path | 5.9 | 41
22651 | 35 | 30 | 32 | 22 | 15 | 9 | 7 | 5 | -995 | -995 | 727 | 1399 | 1 | 807 | 561 | 390 | 227 | 165 | 130 | -995 | -995 | 11548 | 0 | 12 | 18 | 24 | 36 | 48 | 60 | 07/14/1997 | 63 | Outer Wheel Path | 5.9 | 55
22652 | 35 | 30 | 43 | 30 | 21 | 12 | 9 | 7 | -995 | -995 | 967 | 1860 | 1 | 1096 | 769 | 537 | 310 | 224 | 175 | -995 | -995 | 15366 | 0 | 12 | 18 | 24 | 36 | 48 | 60 | 07/14/1997 | 63 | Outer Wheel Path | 5.9 | 73
22653 | 36 | 30 | 17 | 11 | 8 | 5 | 3 | 2 | -995 | -995 | 408 | 754 | 1 | 423 | 287 | 202 | 119 | 83 | 63 | -995 | -995 | 6475 | 0 | 12 | 18 | 24 | 36 | 48 | 60 | 07/14/1997 | 23 | Centerline | 5.9 | 30
22654 | 36 | 30 | 23 | 16 | 11 | 7 | 5 | 4 | -995 | -995 | 556 | 1025 | 1 | 589 | 406 | 287 | 169 | 118 | 89 | -995 | -995 | 8827 | 0 | 12 | 18 | 24 | 36 | 48 | 60 | 07/14/1997 | 23 | Centerline | 5.9 | 40
22655 | 36 | 30 | 32 | 22 | 15 | 9 | 6 | 5 | -995 | -995 | 740 | 1377 | 1 | 800 | 557 | 392 | 229 | 155 | 118 | -995 | -995 | 11763 | 0 | 12 | 18 | 24 | 36 | 48 | 60 | 07/14/1997 | 23 | Centerline | 5.9 | 54
20969 | 1 | 29 | 9 | 7 | 6 | 4 | 3 | 2 | 7 | 22 | 386 | 307 | 1 | 228 | 185 | 149 | 94 | 67 | 51 | 44 | 72 | 6130 | 0 | 12 | 18 | 24 | 36 | 48 | 60 | 05/16/1997 | 65 | Outer Wheel Path | 5.9 | 12
20970 | 1 | 29 | 14 | 11 | 9 | 6 | 4 | 3 | 7 | 22 | 592 | 465 | 1 | 351 | 286 | 230 | 148 | 105 | 79 | 44 | 72 | 9411 | 0 | 12 | 18 | 24 | 36 | 48 | 60 | 05/16/1997 | 65 | Outer Wheel Path | 5.9 | 18
20971 | 1 | 29 | 17 | 14 | 12 | 7 | 5 | 4 | 7 | 22 | 762 | 586 | 1 | 444 | 362 | 292 | 188 | 133 | 99 | 44 | 72 | 12112 | 0 | 12 | 18 | 24 | 36 | 48 | 60 | 05/16/1997 | 65 | Outer Wheel Path | 5.9 | 23
20972 | 1 | 29 | 23 | 19 | 15 | 10 | 7 | 5 | 7 | 22 | 1006 | 776 | 1 | 586 | 479 | 386 | 250 | 175 | 130 | 44 | 72 | 15985 | 0 | 12 | 18 | 24 | 36 | 48 | 60 | 05/16/1997 | 65 | Outer Wheel Path | 5.9 | 31
20973 | 2 | 29 | 10 | 8 | 6 | 4 | 2 | 2 | 41 | 32 | 370 | 368 | 1 | 264 | 201 | 154 | 89 | 60 | 46 | 106 | 90 | 5875 | 0 | 12 | 18 | 24 | 36 | 48 | 60 | 05/16/1997 | 20 | Centerline | 5.9 | 14
20974 | 2 | 29 | 16 | 12 | 9 | 6 | 4 | 3 | 41 | 32 | 572 | 552 | 1 | 405 | 309 | 239 | 142 | 95 | 72 | 106 | 90 | 9093 | 0 | 12 | 18 | 24 | 36 | 48 | 60 | 05/16/1997 | 20 | Centerline | 5.9 | 22
20975 | 2 | 29 | 20 | 15 | 12 | 7 | 5 | 4 | 41 | 32 | 741 | 694 | 1 | 506 | 392 | 302 | 181 | 119 | 91 | 106 | 90 | 11767 | 0 | 12 | 18 | 24 | 36 | 48 | 60 | 05/16/1997 | 20 | Centerline | 5.9 | 27
20976 | 2 | 29 | 27 | 21 | 16 | 10 | 6 | 5 | 41 | 32 | 990 | 925 | 1 | 676 | 525 | 407 | 244 | 161 | 122 | 106 | 90 | 15731 | 0 | 12 | 18 | 24 | 36 | 48 | 60 | 05/16/1997 | 20 | Centerline | 5.9 | 36
20977 | 2 | 29 | 9 | 7 | 5 | 3 | 2 | 2 | 42 | 32 | 371 | 318 | 1 | 226 | 173 | 132 | 82 | 56 | 41 | 107 | 90 | 5887 | 0 | 12 | 18 | 24 | 36 | 48 | 60 | 05/16/1997 | 30 | Centerline | 5.9 | 13
20978 | 2 | 29 | 13 | 10 | 8 | 5 | 3 | 3 | 42 | 32 | 576 | 480 | 1 | 342 | 266 | 206 | 128 | 88 | 69 | 107 | 90 | 9149 | 0 | 12 | 18 | 24 | 36 | 48 | 60 | 05/16/1997 | 30 | Centerline | 5.9 | 19
20979 | 2 | 29 | 17 | 13 | 10 | 6 | 4 | 3 | 42 | 32 | 742 | 599 | 1 | 429 | 333 | 259 | 160 | 110 | 84 | 107 | 90 | 11794 | 0 | 12 | 18 | 24 | 36 | 48 | 60 | 05/16/1997 | 30 | Centerline | 5.9 | 24
20980 | 2 | 29 | 23 | 18 | 14 | 8 | 6 | 4 | 42 | 32 | 996 | 805 | 1 | 573 | 446 | 347 | 214 | 146 | 112 | 107 | 90 | 15823 | 0 | 12 | 18 | 24 | 36 | 48 | 60 | 05/16/1997 | 30 | Centerline | 5.9 | 32
20981 | 2 | 29 | 9 | 7 | 5 | 3 | 2 | 2 | 41 | 32 | 371 | 316 | 1 | 230 | 173 | 137 | 83 | 58 | 43 | 106 | 90 | 5887 | 0 | 12 | 18 | 24 | 36 | 48 | 60 | 05/16/1997 | 40 | Centerline | 5.9 | 12
20982 | 2 | 29 | 14 | 11 | 9 | 5 | 4 | 3 | 41 | 32 | 575 | 484 | 1 | 354 | 277 | 218 | 138 | 96 | 77 | 106 | 90 | 9133 | 0 | 12 | 18 | 24 | 36 | 48 | 60 | 05/16/1997 | 40 | Centerline | 5.9 | 19
20983 | 2 | 29 | 18 | 14 | 11 | 7 | 5 | 4 | 41 | 32 | 744 | 606 | 1 | 445 | 346 | 274 | 172 | 119 | 93 | 106 | 90 | 11818 | 0 | 12 | 18 | 24 | 36 | 48 | 60 | 05/16/1997 | 40 | Centerline | 5.9 | 24
20984 | 2 | 29 | 23 | 18 | 14 | 9 | 6 | 5 | 41 | 32 | 994 | 811 | 1 | 593 | 464 | 367 | 231 | 159 | 122 | 106 | 90 | 15799 | 0 | 12 | 18 | 24 | 36 | 48 | 60 | 05/16/1997 | 40 | Centerline | 5.9 | 32
20985 | 2 | 29 | 9 | 7 | 5 | 3 | 2 | 2 | 41 | 32 | 368 | 309 | 1 | 221 | 166 | 127 | 79 | 56 | 44 | 105 | 90 | 5840 | 0 | 12 | 18 | 24 | 36 | 48 | 60 | 05/16/1997 | 50 | Centerline | 5.9 | 12
20836 | 24 | 27 | 27 | 22 | 17 | 11 | 8 | 6 | 22 | 19 | 974 | 978 | 1 | 697 | 552 | 440 | 287 | 198 | 146 | 72 | 66 | 15469 | 0 | 12 | 18 | 24 | 36 | 48 | 60 | 04/14/1997 | 25 | Outer Wheel Path | 5.9 | 39
20987 | 2 | 29 | 17 | 13 | 10 | 6 | 4 | 4 | 41 | 32 | 745 | 594 | 1 | 427 | 327 | 254 | 159 | 113 | 89 | 105 | 90 | 11830 | 0 | 12 | 18 | 24 | 36 | 48 | 60 | 05/16/1997 | 50 | Centerline | 5.9 | 23
20988 | 2 | 29 | 23 | 17 | 13 | 8 | 6 | 5 | 41 | 32 | 994 | 800 | 1 | 572 | 441 | 341 | 214 | 151 | 118 | 105 | 90 | 15791 | 0 | 12 | 18 | 24 | 36 | 48 | 60 | 05/16/1997 | 50 | Centerline | 5.9 | 31
20989 | 2 | 29 | 9 | 7 | 5 | 3 | 2 | 2 | 39 | 32 | 370 | 316 | 1 | 229 | 175 | 135 | 81 | 58 | 45 | 102 | 90 | 5871 | 0 | 12 | 18 | 24 | 36 | 48 | 60 | 05/16/1997 | 60 | Centerline | 5.9 | 12
20990 | 2 | 29 | 14 | 11 | 8 | 5 | 4 | 3 | 39 | 32 | 572 | 477 | 1 | 347 | 270 | 210 | 128 | 90 | 71 | 102 | 90 | 9081 | 0 | 12 | 18 | 24 | 36 | 48 | 60 | 05/16/1997 | 60 | Centerline | 5.9 | 19
20991 | 2 | 29 | 17 | 13 | 11 | 6 | 5 | 3 | 39 | 32 | 741 | 601 | 1 | 440 | 342 | 267 | 162 | 115 | 88 | 102 | 90 | 11771 | 0 | 12 | 18 | 24 | 36 | 48 | 60 | 05/16/1997 | 60 | Centerline | 5.9 | 24
20992 | 2 | 29 | 23 | 18 | 14 | 9 | 6 | 5 | 39 | 32 | 996 | 810 | 1 | 590 | 461 | 358 | 220 | 152 | 117 | 102 | 90 | 15831 | 0 | 12 | 18 | 24 | 36 | 48 | 60 | 05/16/1997 | 60 | Centerline | 5.9 | 32
20993 | 2 | 29 | 9 | 7 | 6 | 4 | 2 | 2 | 7 | 24 | 385 | 297 | 1 | 226 | 181 | 144 | 90 | 62 | 47 | 44 | 74 | 6122 | 0 | 12 | 18 | 24 | 36 | 48 | 60 | 05/16/1997 | 20 | Outer Wheel Path | 5.9 | 12
20994 | 2 | 29 | 14 | 11 | 9 | 6 | 4 | 3 | 7 | 24 | 594 | 453 | 1 | 346 | 279 | 222 | 142 | 96 | 72 | 44 | 74 | 9435 | 0 | 12 | 18 | 24 | 36 | 48 | 60 | 05/16/1997 | 20 | Outer Wheel Path | 5.9 | 18
20995 | 2 | 29 | 17 | 14 | 11 | 7 | 5 | 4 | 7 | 24 | 765 | 571 | 1 | 435 | 353 | 284 | 182 | 123 | 91 | 44 | 74 | 12160 | 0 | 12 | 18 | 24 | 36 | 48 | 60 | 05/16/1997 | 20 | Outer Wheel Path | 5.9 | 22
20996 | 2 | 29 | 23 | 18 | 15 | 9 | 6 | 5 | 7 | 24 | 1015 | 750 | 1 | 572 | 464 | 374 | 239 | 163 | 119 | 44 | 74 | 16132 | 0 | 12 | 18 | 24 | 36 | 48 | 60 | 05/16/1997 | 20 | Outer Wheel Path | 5.9 | 30
20997 | 2 | 29 | 8 | 7 | 5 | 3 | 2 | 2 | 6 | 24 | 390 | 281 | 1 | 215 | 171 | 136 | 86 | 60 | 46 | 43 | 74 | 6197 | 0 | 12 | 18 | 24 | 36 | 48 | 60 | 05/16/1997 | 30 | Outer Wheel Path | 5.9 | 11
20998 | 2 | 29 | 13 | 10 | 8 | 5 | 4 | 3 | 6 | 24 | 597 | 426 | 1 | 326 | 264 | 211 | 136 | 94 | 72 | 43 | 74 | 9490 | 0 | 12 | 18 | 24 | 36 | 48 | 60 | 05/16/1997 | 30 | Outer Wheel Path | 5.9 | 17
20999 | 2 | 29 | 16 | 13 | 11 | 7 | 5 | 4 | 6 | 24 | 765 | 537 | 1 | 411 | 335 | 268 | 171 | 120 | 90 | 43 | 74 | 12156 | 0 | 12 | 18 | 24 | 36 | 48 | 60 | 05/16/1997 | 30 | Outer Wheel Path | 5.9 | 21
21000 | 2 | 29 | 21 | 17 | 14 | 9 | 6 | 5 | 6 | 24 | 1017 | 711 | 1 | 542 | 441 | 354 | 228 | 159 | 119 | 43 | 74 | 16164 | 0 | 12 | 18 | 24 | 36 | 48 | 60 | 05/16/1997 | 30 | Outer Wheel Path | 5.9 | 28
21001 | 2 | 29 | 9 | 7 | 5 | 3 | 2 | 2 | 6 | 24 | 383 | 294 | 1 | 220 | 176 | 139 | 88 | 61 | 46 | 43 | 74 | 6078 | 0 | 12 | 18 | 24 | 36 | 48 | 60 | 05/16/1997 | 40 | Outer Wheel Path | 5.9 | 12
21002 | 2 | 29 | 13 | 11 | 9 | 6 | 4 | 3 | 6 | 24 | 595 | 452 | 1 | 342 | 276 | 220 | 142 | 101 | 79 | 43 | 74 | 9459 | 0 | 12 | 18 | 24 | 36 | 48 | 60 | 05/16/1997 | 40 | Outer Wheel Path | 5.9 | 18
21003 | 2 | 29 | 17 | 14 | 11 | 7 | 5 | 4 | 6 | 24 | 767 | 570 | 1 | 431 | 349 | 278 | 179 | 125 | 98 | 43 | 74 | 12188 | 0 | 12 | 18 | 24 | 36 | 48 | 60 | 05/16/1997 | 40 | Outer Wheel Path | 5.9 | 22
21004 | 2 | 29 | 22 | 18 | 14 | 9 | 6 | 5 | 6 | 24 | 1014 | 747 | 1 | 568 | 459 | 367 | 236 | 164 | 127 | 43 | 74 | 16109 | 0 | 12 | 18 | 24 | 36 | 48 | 60 | 05/16/1997 | 40 | Outer Wheel Path | 5.9 | 29
21005 | 2 | 29 | 9 | 7 | 6 | 4 | 2 | 2 | 6 | 24 | 396 | 311 | 1 | 233 | 186 | 146 | 91 | 63 | 48 | 42 | 74 | 6292 | 0 | 12 | 18 | 24 | 36 | 48 | 60 | 05/16/1997 | 50 | Outer Wheel Path | 5.9 | 12
21006 | 2 | 29 | 14 | 11 | 9 | 6 | 4 | 3 | 6 | 24 | 601 | 467 | 1 | 352 | 284 | 225 | 143 | 101 | 78 | 42 | 74 | 9546 | 0 | 12 | 18 | 24 | 36 | 48 | 60 | 05/16/1997 | 50 | Outer Wheel Path | 5.9 | 18
21007 | 2 | 29 | 17 | 14 | 11 | 7 | 5 | 4 | 6 | 24 | 768 | 586 | 1 | 442 | 357 | 284 | 180 | 126 | 98 | 42 | 74 | 12196 | 0 | 12 | 18 | 24 | 36 | 48 | 60 | 05/16/1997 | 50 | Outer Wheel Path | 5.9 | 23
21008 | 2 | 29 | 23 | 19 | 15 | 9 | 7 | 5 | 6 | 24 | 1022 | 770 | 1 | 581 | 472 | 375 | 239 | 166 | 129 | 42 | 74 | 16240 | 0 | 12 | 18 | 24 | 36 | 48 | 60 | 05/16/1997 | 50 | Outer Wheel Path | 5.9 | 30
21009 | 2 | 29 | 9 | 7 | 6 | 4 | 3 | 2 | 6 | 24 | 395 | 298 | 1 | 230 | 183 | 144 | 92 | 64 | 49 | 43 | 74 | 6273 | 0 | 12 | 18 | 24 | 36 | 48 | 60 | 05/16/1997 | 60 | Outer Wheel Path | 5.9 | 12
21010 | 2 | 29 | 14 | 11 | 9 | 6 | 4 | 3 | 6 | 24 | 602 | 451 | 1 | 348 | 279 | 222 | 144 | 100 | 77 | 43 | 74 | 9570 | 0 | 12 | 18 | 24 | 36 | 48 | 60 | 05/16/1997 | 60 | Outer Wheel Path | 5.9 | 18
21011 | 2 | 29 | 17 | 14 | 11 | 7 | 5 | 4 | 6 | 24 | 769 | 571 | 1 | 437 | 354 | 283 | 182 | 127 | 96 | 43 | 74 | 12223 | 0 | 12 | 18 | 24 | 36 | 48 | 60 | 05/16/1997 | 60 | Outer Wheel Path | 5.9 | 22
21012 | 2 | 29 | 23 | 18 | 15 | 9 | 7 | 5 | 6 | 24 | 1018 | 749 | 1 | 573 | 466 | 373 | 241 | 169 | 126 | 43 | 74 | 16176 | 0 | 12 | 18 | 24 | 36 | 48 | 60 | 05/16/1997 | 60 | Outer Wheel Path | 5.9 | 29
21013 | 3 | 29 | 10 | 7 | 6 | 3 | 2 | 2 | 30 | 31 | 369 | 346 | 1 | 247 | 187 | 143 | 84 | 59 | 44 | 85 | 88 | 5863 | 0 | 12 | 18 | 24 | 36 | 48 | 60 | 05/16/1997 | 25 | Centerline | 5.9 | 14
21014 | 3 | 29 | 15 | 11 | 9 | 5 | 4 | 3 | 30 | 31 | 576 | 525 | 1 | 380 | 291 | 223 | 135 | 92 | 72 | 85 | 88 | 9153 | 0 | 12 | 18 | 24 | 36 | 48 | 60 | 05/16/1997 | 25 | Centerline | 5.9 | 21
21015 | 3 | 29 | 19 | 15 | 11 | 7 | 5 | 3 | 30 | 31 | 740 | 661 | 1 | 477 | 368 | 283 | 170 | 117 | 89 | 85 | 88 | 11763 | 0 | 12 | 18 | 24 | 36 | 48 | 60 | 05/16/1997 | 25 | Centerline | 5.9 | 26
21016 | 3 | 29 | 25 | 20 | 15 | 9 | 6 | 5 | 30 | 31 | 990 | 890 | 1 | 642 | 497 | 383 | 232 | 158 | 119 | 85 | 88 | 15727 | 0 | 12 | 18 | 24 | 36 | 48 | 60 | 05/16/1997 | 25 | Centerline | 5.9 | 35
21017 | 3 | 29 | 9 | 7 | 5 | 3 | 2 | 2 | 40 | 31 | 372 | 346 | 1 | 240 | 185 | 139 | 84 | 62 | 47 | 103 | 88 | 5907 | 0 | 12 | 18 | 24 | 36 | 48 | 60 | 05/16/1997 | 35 | Centerline | 5.9 | 14
21018 | 3 | 29 | 15 | 11 | 9 | 5 | 4 | 3 | 40 | 31 | 578 | 523 | 1 | 369 | 284 | 217 | 135 | 96 | 76 | 103 | 88 | 9184 | 0 | 12 | 18 | 24 | 36 | 48 | 60 | 05/16/1997 | 35 | Centerline | 5.9 | 21
21019 | 3 | 29 | 18 | 14 | 11 | 7 | 5 | 4 | 40 | 31 | 743 | 658 | 1 | 464 | 360 | 274 | 170 | 122 | 95 | 103 | 88 | 11802 | 0 | 12 | 18 | 24 | 36 | 48 | 60 | 05/16/1997 | 35 | Centerline | 5.9 | 26
21020 | 3 | 29 | 25 | 19 | 15 | 9 | 6 | 5 | 40 | 31 | 994 | 889 | 1 | 626 | 486 | 370 | 229 | 162 | 126 | 103 | 88 | 15787 | 0 | 12 | 18 | 24 | 36 | 48 | 60 | 05/16/1997 | 35 | Centerline | 5.9 | 35
21021 | 3 | 29 | 10 | 8 | 6 | 3 | 2 | 2 | -995 | 31 | 368 | 368 | 1 | 257 | 193 | 145 | 82 | 56 | 41 | -995 | 88 | 5844 | 0 | 12 | 18 | 24 | 36 | 48 | 60 | 05/16/1997 | 45 | Centerline | 5.9 | 14
24809 | 38 | 34 | 12 | 9 | 7 | 4 | 3 | 2 | 37 | 29 | 383 | 451 | 1 | 295 | 218 | 167 | 102 | 74 | 59 | 98 | 84 | 6082 | 0 | 12 | 18 | 24 | 36 | 48 | 60 | 09/16/1997 | 33 | Outer Wheel Path | 5.9 | 18
24810 | 38 | 34 | 17 | 13 | 10 | 6 | 4 | 3 | 37 | 29 | 573 | 656 | 1 | 439 | 326 | 248 | 149 | 109 | 84 | 98 | 84 | 9105 | 0 | 12 | 18 | 24 | 36 | 48 | 60 | 09/16/1997 | 33 | Outer Wheel Path | 5.9 | 26
24811 | 38 | 34 | 22 | 16 | 12 | 8 | 5 | 4 | 37 | 29 | 728 | 840 | 1 | 559 | 417 | 314 | 191 | 136 | 108 | 98 | 84 | 11568 | 0 | 12 | 18 | 24 | 36 | 48 | 60 | 09/16/1997 | 33 | Outer Wheel Path | 5.9 | 33
24756 | 36 | 34 | 32 | 24 | 18 | 10 | 7 | 6 | 41 | 30 | 977 | 1366 | 1 | 802 | 597 | 444 | 266 | 183 | 142 | 106 | 85 | 15525 | 0 | 12 | 18 | 24 | 36 | 48 | 60 | 09/16/1997 | 43 | Outer Wheel Path | 5.9 | 54
24757 | 36 | 34 | 12 | 8 | 6 | 4 | 2 | 2 | 41 | 30 | 383 | 509 | 1 | 304 | 214 | 154 | 91 | 63 | 50 | 106 | 85 | 6086 | 0 | 12 | 18 | 24 | 36 | 48 | 60 | 09/16/1997 | 53 | Outer Wheel Path | 5.9 | 20
24758 | 36 | 34 | 18 | 13 | 10 | 6 | 4 | 3 | 41 | 30 | 569 | 757 | 1 | 463 | 336 | 244 | 146 | 101 | 80 | 106 | 85 | 9041 | 0 | 12 | 18 | 24 | 36 | 48 | 60 | 09/16/1997 | 53 | Outer Wheel Path | 5.9 | 30
24759 | 36 | 34 | 23 | 17 | 12 | 7 | 5 | 4 | 41 | 30 | 725 | 960 | 1 | 593 | 431 | 316 | 186 | 129 | 99 | 106 | 85 | 11524 | 0 | 12 | 18 | 24 | 36 | 48 | 60 | 09/16/1997 | 53 | Outer Wheel Path | 5.9 | 38
24760 | 36 | 34 | 32 | 24 | 17 | 10 | 7 | 5 | 41 | 30 | 976 | 1332 | 1 | 821 | 604 | 442 | 262 | 179 | 139 | 106 | 85 | 15513 | 0 | 12 | 18 | 24 | 36 | 48 | 60 | 09/16/1997 | 53 | Outer Wheel Path | 5.9 | 52
24761 | 36 | 34 | 12 | 9 | 6 | 4 | 2 | 2 | 41 | 30 | 384 | 543 | 1 | 310 | 219 | 163 | 101 | 62 | 54 | 106 | 85 | 6098 | 0 | 12 | 18 | 24 | 36 | 48 | 60 | 09/16/1997 | 63 | Outer Wheel Path | 5.9 | 21
24762 | 36 | 34 | 18 | 13 | 10 | 6 | 4 | 3 | 41 | 30 | 567 | 787 | 1 | 461 | 340 | 254 | 154 | 105 | 81 | 106 | 85 | 9002 | 0 | 12 | 18 | 24 | 36 | 48 | 60 | 09/16/1997 | 63 | Outer Wheel Path | 5.9 | 31
24763 | 36 | 34 | 23 | 17 | 13 | 8 | 5 | 4 | 41 | 30 | 722 | 994 | 1 | 586 | 434 | 327 | 198 | 138 | 104 | 106 | 85 | 11469 | 0 | 12 | 18 | 24 | 36 | 48 | 60 | 09/16/1997 | 63 | Outer Wheel Path | 5.9 | 39
24764 | 36 | 34 | 32 | 24 | 18 | 11 | 8 | 6 | 41 | 30 | 971 | 1355 | 1 | 809 | 602 | 456 | 275 | 191 | 142 | 106 | 85 | 15433 | 0 | 12 | 18 | 24 | 36 | 48 | 60 | 09/16/1997 | 63 | Outer Wheel Path | 5.9 | 53
24765 | 37 | 34 | 12 | 9 | 6 | 4 | 2 | 2 | 37 | 28 | 382 | 508 | 1 | 312 | 224 | 160 | 94 | 63 | 50 | 99 | 82 | 6066 | 0 | 12 | 18 | 24 | 36 | 48 | 60 | 09/16/1997 | 23 | Centerline | 5.9 | 20
24766 | 37 | 34 | 18 | 13 | 10 | 6 | 4 | 3 | 37 | 28 | 570 | 748 | 1 | 468 | 340 | 246 | 140 | 96 | 73 | 99 | 82 | 9061 | 0 | 12 | 18 | 24 | 36 | 48 | 60 | 09/16/1997 | 23 | Centerline | 5.9 | 29
24767 | 37 | 34 | 24 | 17 | 12 | 7 | 5 | 4 | 37 | 28 | 728 | 957 | 1 | 601 | 437 | 316 | 180 | 122 | 94 | 99 | 82 | 11560 | 0 | 12 | 18 | 24 | 36 | 48 | 60 | 09/16/1997 | 23 | Centerline | 5.9 | 38
24768 | 37 | 34 | 33 | 24 | 17 | 10 | 7 | 5 | 37 | 28 | 979 | 1308 | 1 | 832 | 609 | 441 | 251 | 168 | 130 | 99 | 82 | 15548 | 0 | 12 | 18 | 24 | 36 | 48 | 60 | 09/16/1997 | 23 | Centerline | 5.9 | 51
24769 | 37 | 34 | 12 | 8 | 6 | 4 | 3 | 2 | 37 | 28 | 384 | 483 | 1 | 298 | 214 | 160 | 91 | 64 | 49 | 99 | 82 | 6098 | 0 | 12 | 18 | 24 | 36 | 48 | 60 | 09/16/1997 | 33 | Centerline | 5.9 | 19
24770 | 37 | 34 | 17 | 13 | 9 | 5 | 4 | 3 | 37 | 28 | 572 | 712 | 1 | 443 | 324 | 238 | 136 | 94 | 73 | 99 | 82 | 9093 | 0 | 12 | 18 | 24 | 36 | 48 | 60 | 09/16/1997 | 33 | Centerline | 5.9 | 28
24771 | 37 | 34 | 22 | 16 | 12 | 7 | 5 | 4 | 37 | 28 | 725 | 910 | 1 | 566 | 415 | 305 | 174 | 120 | 93 | 99 | 82 | 11516 | 0 | 12 | 18 | 24 | 36 | 48 | 60 | 09/16/1997 | 33 | Centerline | 5.9 | 36
24772 | 37 | 34 | 31 | 23 | 17 | 10 | 7 | 5 | 37 | 28 | 980 | 1260 | 1 | 791 | 581 | 426 | 243 | 166 | 130 | 99 | 82 | 15572 | 0 | 12 | 18 | 24 | 36 | 48 | 60 | 09/16/1997 | 33 | Centerline | 5.9 | 50
24773 | 37 | 34 | 11 | 8 | 6 | 4 | 3 | 2 | 37 | 28 | 386 | 460 | 1 | 290 | 209 | 157 | 93 | 69 | 51 | 99 | 82 | 6130 | 0 | 12 | 18 | 24 | 36 | 48 | 60 | 09/16/1997 | 43 | Centerline | 5.9 | 18
24774 | 37 | 34 | 17 | 12 | 9 | 6 | 4 | 3 | 37 | 28 | 572 | 672 | 1 | 420 | 311 | 231 | 140 | 99 | 78 | 99 | 82 | 9093 | 0 | 12 | 18 | 24 | 36 | 48 | 60 | 09/16/1997 | 43 | Centerline | 5.9 | 26
24775 | 37 | 34 | 21 | 16 | 12 | 7 | 5 | 4 | 37 | 28 | 730 | 857 | 1 | 541 | 398 | 301 | 179 | 129 | 99 | 99 | 82 | 11592 | 0 | 12 | 18 | 24 | 36 | 48 | 60 | 09/16/1997 | 43 | Centerline | 5.9 | 34
24776 | 37 | 34 | 29 | 22 | 16 | 10 | 7 | 5 | 37 | 28 | 986 | 1190 | 1 | 748 | 555 | 416 | 249 | 176 | 137 | 99 | 82 | 15672 | 0 | 12 | 18 | 24 | 36 | 48 | 60 | 09/16/1997 | 43 | Centerline | 5.9 | 47
24777 | 37 | 34 | 11 | 8 | 6 | 4 | 3 | 2 | 37 | 28 | 384 | 482 | 1 | 289 | 206 | 151 | 91 | 66 | 54 | 99 | 82 | 6102 | 0 | 12 | 18 | 24 | 36 | 48 | 60 | 09/16/1997 | 53 | Centerline | 5.9 | 19
24778 | 37 | 34 | 17 | 12 | 9 | 5 | 4 | 3 | 37 | 28 | 571 | 706 | 1 | 431 | 309 | 229 | 135 | 102 | 82 | 99 | 82 | 9065 | 0 | 12 | 18 | 24 | 36 | 48 | 60 | 09/16/1997 | 53 | Centerline | 5.9 | 28
24779 | 37 | 34 | 22 | 16 | 12 | 7 | 5 | 4 | 37 | 28 | 725 | 894 | 1 | 549 | 395 | 293 | 172 | 128 | 102 | 99 | 82 | 11520 | 0 | 12 | 18 | 24 | 36 | 48 | 60 | 09/16/1997 | 53 | Centerline | 5.9 | 35
24780 | 37 | 34 | 30 | 22 | 16 | 9 | 7 | 5 | 37 | 28 | 983 | 1232 | 1 | 758 | 550 | 407 | 237 | 173 | 139 | 99 | 82 | 15616 | 0 | 12 | 18 | 24 | 36 | 48 | 60 | 09/16/1997 | 53 | Centerline | 5.9 | 48
24781 | 37 | 34 | 10 | 7 | 6 | 4 | 3 | 2 | 37 | 28 | 388 | 411 | 1 | 257 | 187 | 141 | 90 | 64 | 54 | 99 | 82 | 6161 | 0 | 12 | 18 | 24 | 36 | 48 | 60 | 09/16/1997 | 63 | Centerline | 5.9 | 16
24782 | 37 | 34 | 15 | 11 | 8 | 5 | 4 | 3 | 37 | 28 | 573 | 597 | 1 | 378 | 280 | 210 | 134 | 100 | 81 | 99 | 82 | 9097 | 0 | 12 | 18 | 24 | 36 | 48 | 60 | 09/16/1997 | 63 | Centerline | 5.9 | 24
24783 | 37 | 34 | 19 | 14 | 11 | 7 | 5 | 4 | 37 | 28 | 728 | 761 | 1 | 482 | 357 | 267 | 167 | 123 | 101 | 99 | 82 | 11572 | 0 | 12 | 18 | 24 | 36 | 48 | 60 | 09/16/1997 | 63 | Centerline | 5.9 | 30
24784 | 37 | 34 | 26 | 19 | 15 | 9 | 7 | 5 | 37 | 28 | 988 | 1039 | 1 | 669 | 495 | 372 | 228 | 170 | 136 | 99 | 82 | 15692 | 0 | 12 | 18 | 24 | 36 | 48 | 60 | 09/16/1997 | 63 | Centerline | 5.9 | 41
24785 | 37 | 34 | 11 | 8 | 6 | 4 | 3 | 2 | 41 | 29 | 386 | 479 | 1 | 282 | 197 | 150 | 94 | 70 | 53 | 105 | 83 | 6130 | 0 | 12 | 18 | 24 | 36 | 48 | 60 | 09/16/1997 | 23 | Outer Wheel Path | 5.9 | 19
24786 | 37 | 34 | 16 | 12 | 9 | 5 | 4 | 3 | 41 | 29 | 573 | 705 | 1 | 419 | 302 | 225 | 139 | 100 | 79 | 105 | 83 | 9105 | 0 | 12 | 18 | 24 | 36 | 48 | 60 | 09/16/1997 | 23 | Outer Wheel Path | 5.9 | 28
24787 | 37 | 34 | 21 | 15 | 11 | 7 | 5 | 4 | 41 | 29 | 728 | 885 | 1 | 535 | 386 | 289 | 179 | 130 | 100 | 105 | 83 | 11572 | 0 | 12 | 18 | 24 | 36 | 48 | 60 | 09/16/1997 | 23 | Outer Wheel Path | 5.9 | 35
24189 | 4 | 34 | 9 | 7 | 5 | 3 | 2 | 2 | 42 | 30 | 391 | 322 | 1 | 233 | 175 | 133 | 80 | 56 | 42 | 108 | 86 | 6209 | 0 | 12 | 18 | 24 | 36 | 48 | 60 | 09/16/1997 | 25 | Outer Wheel Path | 5.9 | 13
24190 | 4 | 34 | 13 | 10 | 8 | 5 | 3 | 2 | 42 | 30 | 588 | 468 | 1 | 338 | 261 | 200 | 119 | 81 | 61 | 108 | 86 | 9335 | 0 | 12 | 18 | 24 | 36 | 48 | 60 | 09/16/1997 | 25 | Outer Wheel Path | 5.9 | 18
24191 | 4 | 34 | 17 | 13 | 10 | 6 | 4 | 3 | 42 | 30 | 746 | 588 | 1 | 426 | 329 | 254 | 152 | 104 | 78 | 108 | 86 | 11854 | 0 | 12 | 18 | 24 | 36 | 48 | 60 | 09/16/1997 | 25 | Outer Wheel Path | 5.9 | 23
24192 | 4 | 34 | 23 | 18 | 14 | 8 | 6 | 4 | 42 | 30 | 1015 | 802 | 1 | 582 | 452 | 350 | 211 | 142 | 108 | 108 | 86 | 16128 | 0 | 12 | 18 | 24 | 36 | 48 | 60 | 09/16/1997 | 25 | Outer Wheel Path | 5.9 | 32
24193 | 4 | 34 | 8 | 6 | 5 | 3 | 2 | 2 | 42 | 30 | 395 | 296 | 1 | 211 | 160 | 124 | 76 | 53 | 41 | 108 | 86 | 6277 | 0 | 12 | 18 | 24 | 36 | 48 | 60 | 09/16/1997 | 35 | Outer Wheel Path | 5.9 | 12
24194 | 4 | 34 | 12 | 9 | 7 | 4 | 3 | 2 | 42 | 30 | 588 | 427 | 1 | 306 | 237 | 183 | 113 | 79 | 62 | 108 | 86 | 9339 | 0 | 12 | 18 | 24 | 36 | 48 | 60 | 09/16/1997 | 35 | Outer Wheel Path | 5.9 | 17
24195 | 4 | 34 | 15 | 12 | 9 | 6 | 4 | 3 | 42 | 30 | 749 | 539 | 1 | 384 | 301 | 232 | 145 | 101 | 79 | 108 | 86 | 11894 | 0 | 12 | 18 | 24 | 36 | 48 | 60 | 09/16/1997 | 35 | Outer Wheel Path | 5.9 | 21
24196 | 4 | 34 | 21 | 16 | 13 | 8 | 6 | 4 | 42 | 30 | 1015 | 733 | 1 | 526 | 411 | 321 | 200 | 140 | 108 | 108 | 86 | 16132 | 0 | 12 | 18 | 24 | 36 | 48 | 60 | 09/16/1997 | 35 | Outer Wheel Path | 5.9 | 29
24197 | 4 | 34 | 9 | 7 | 5 | 3 | 2 | 2 | 42 | 30 | 402 | 329 | 1 | 227 | 169 | 129 | 76 | 49 | 38 | 108 | 86 | 6384 | 0 | 12 | 18 | 24 | 36 | 48 | 60 | 09/16/1997 | 45 | Outer Wheel Path | 5.9 | 13
24198 | 4 | 34 | 13 | 10 | 8 | 4 | 3 | 2 | 42 | 30 | 594 | 473 | 1 | 327 | 251 | 192 | 113 | 75 | 57 | 108 | 86 | 9431 | 0 | 12 | 18 | 24 | 36 | 48 | 60 | 09/16/1997 | 45 | Outer Wheel Path | 5.9 | 19
24199 | 4 | 34 | 16 | 13 | 10 | 6 | 4 | 3 | 42 | 30 | 758 | 596 | 1 | 411 | 318 | 243 | 144 | 96 | 74 | 108 | 86 | 12041 | 0 | 12 | 18 | 24 | 36 | 48 | 60 | 09/16/1997 | 45 | Outer Wheel Path | 5.9 | 23
24200 | 4 | 34 | 22 | 17 | 13 | 8 | 5 | 4 | 42 | 30 | 1026 | 825 | 1 | 559 | 437 | 335 | 200 | 133 | 103 | 108 | 86 | 16295 | 0 | 12 | 18 | 24 | 36 | 48 | 60 | 09/16/1997 | 45 | Outer Wheel Path | 5.9 | 32
24201 | 4 | 34 | 9 | 7 | 5 | 3 | 2 | 2 | 42 | 30 | 398 | 341 | 1 | 241 | 179 | 136 | 79 | 49 | 39 | 108 | 86 | 6316 | 0 | 12 | 18 | 24 | 36 | 48 | 60 | 09/16/1997 | 55 | Outer Wheel Path | 5.9 | 13
24202 | 4 | 34 | 14 | 11 | 8 | 5 | 3 | 2 | 42 | 30 | 588 | 489 | 1 | 361 | 277 | 207 | 117 | 79 | 60 | 108 | 86 | 9339 | 0 | 12 | 18 | 24 | 36 | 48 | 60 | 09/16/1997 | 55 | Outer Wheel Path | 5.9 | 19
24203 | 4 | 34 | 18 | 14 | 11 | 6 | 4 | 3 | 42 | 30 | 744 | 621 | 1 | 454 | 348 | 267 | 153 | 102 | 77 | 108 | 86 | 11814 | 0 | 12 | 18 | 24 | 36 | 48 | 60 | 09/16/1997 | 55 | Outer Wheel Path | 5.9 | 24
24204 | 4 | 34 | 24 | 19 | 15 | 9 | 6 | 4 | 42 | 30 | 1009 | 844 | 1 | 619 | 483 | 371 | 217 | 143 | 110 | 108 | 86 | 16025 | 0 | 12 | 18 | 24 | 36 | 48 | 60 | 09/16/1997 | 55 | Outer Wheel Path | 5.9 | 33
24205 | 5 | 34 | 11 | 8 | 6 | 3 | 3 | 2 | 42 | 30 | 392 | 464 | 1 | 285 | 200 | 146 | 87 | 65 | 53 | 108 | 85 | 6229 | 0 | 12 | 18 | 24 | 36 | 48 | 60 | 09/16/1997 | 23 | Outer Wheel Path | 5.9 | 18
22806 | 39 | 30 | 18 | 12 | 9 | 5 | 4 | 3 | -995 | -995 | 553 | 822 | 1 | 454 | 314 | 227 | 125 | 94 | 70 | -995 | -995 | 8779 | 0 | 12 | 18 | 24 | 36 | 48 | 60 | 07/14/1997 | 53 | Outer Wheel Path | 5.9 | 32
22807 | 39 | 30 | 24 | 17 | 12 | 7 | 5 | 4 | -995 | -995 | 739 | 1113 | 1 | 616 | 430 | 304 | 171 | 123 | 97 | -995 | -995 | 11735 | 0 | 12 | 18 | 24 | 36 | 48 | 60 | 07/14/1997 | 53 | Outer Wheel Path | 5.9 | 44
24265 | 11 | 34 | 8 | 6 | 4 | 3 | 2 | 2 | 36 | 30 | 390 | 279 | 1 | 194 | 148 | 114 | 72 | 50 | 39 | 96 | 85 | 6189 | 0 | 12 | 18 | 24 | 36 | 48 | 60 | 09/16/1997 | 25 | Centerline | 5.9 | 11
22371 | 16 | 30 | 19 | 15 | 11 | 7 | 5 | 4 | 55 | -995 | 753 | 784 | 1 | 495 | 369 | 274 | 171 | 120 | 95 | 130 | -995 | 11965 | 0 | 12 | 18 | 24 | 36 | 48 | 60 | 07/15/1997 | 55 | Outer Wheel Path | 5.9 | 31
22372 | 16 | 30 | 27 | 20 | 15 | 9 | 6 | 5 | 55 | -995 | 1007 | 1069 | 1 | 677 | 503 | 377 | 231 | 165 | 126 | 130 | -995 | 15993 | 0 | 12 | 18 | 24 | 36 | 48 | 60 | 07/15/1997 | 55 | Outer Wheel Path | 5.9 | 42
22373 | 17 | 30 | 9 | 7 | 5 | 3 | 2 | 2 | -995 | -995 | 412 | 406 | 1 | 236 | 166 | 121 | 71 | 52 | 42 | -995 | -995 | 6551 | 0 | 12 | 18 | 24 | 36 | 48 | 60 | 07/15/1997 | 25 | Centerline | 5.9 | 16
22374 | 17 | 30 | 13 | 9 | 7 | 4 | 3 | 2 | -995 | -995 | 567 | 547 | 1 | 324 | 229 | 166 | 99 | 72 | 57 | -995 | -995 | 9010 | 0 | 12 | 18 | 24 | 36 | 48 | 60 | 07/15/1997 | 25 | Centerline | 5.9 | 22
22375 | 17 | 30 | 17 | 12 | 9 | 5 | 4 | 3 | -995 | -995 | 762 | 729 | 1 | 433 | 310 | 225 | 134 | 95 | 77 | -995 | -995 | 12108 | 0 | 12 | 18 | 24 | 36 | 48 | 60 | 07/15/1997 | 25 | Centerline | 5.9 | 29
22376 | 17 | 30 | 23 | 17 | 12 | 7 | 5 | 4 | -995 | -995 | 1019 | 963 | 1 | 583 | 420 | 306 | 179 | 126 | 102 | -995 | -995 | 16188 | 0 | 12 | 18 | 24 | 36 | 48 | 60 | 07/15/1997 | 25 | Centerline | 5.9 | 38
22377 | 17 | 30 | 10 | 7 | 5 | 3 | 2 | 2 | 48 | -995 | 407 | 413 | 1 | 250 | 176 | 122 | 73 | 50 | 42 | 118 | -995 | 6471 | 0 | 12 | 18 | 24 | 36 | 48 | 60 | 07/15/1997 | 35 | Centerline | 5.9 | 16
22378 | 17 | 30 | 13 | 9 | 7 | 4 | 3 | 2 | 48 | -995 | 566 | 554 | 1 | 342 | 241 | 173 | 99 | 71 | 55 | 118 | -995 | 8998 | 0 | 12 | 18 | 24 | 36 | 48 | 60 | 07/15/1997 | 35 | Centerline | 5.9 | 22
22379 | 17 | 30 | 18 | 13 | 9 | 5 | 4 | 3 | 48 | -995 | 760 | 736 | 1 | 459 | 326 | 236 | 135 | 95 | 74 | 118 | -995 | 12073 | 0 | 12 | 18 | 24 | 36 | 48 | 60 | 07/15/1997 | 35 | Centerline | 5.9 | 29
22380 | 17 | 30 | 24 | 18 | 13 | 7 | 5 | 4 | 48 | -995 | 1017 | 979 | 1 | 617 | 445 | 321 | 185 | 127 | 102 | 118 | -995 | 16160 | 0 | 12 | 18 | 24 | 36 | 48 | 60 | 07/15/1997 | 35 | Centerline | 5.9 | 39
22381 | 17 | 30 | 11 | 8 | 5 | 3 | 2 | 2 | 58 | -995 | 409 | 458 | 1 | 279 | 196 | 138 | 76 | 53 | 41 | 135 | -995 | 6495 | 0 | 12 | 18 | 24 | 36 | 48 | 60 | 07/15/1997 | 45 | Centerline | 5.9 | 18
22382 | 17 | 30 | 15 | 11 | 8 | 4 | 3 | 2 | 58 | -995 | 563 | 618 | 1 | 379 | 272 | 193 | 108 | 71 | 57 | 135 | -995 | 8950 | 0 | 12 | 18 | 24 | 36 | 48 | 60 | 07/15/1997 | 45 | Centerline | 5.9 | 24
22383 | 17 | 30 | 20 | 14 | 10 | 6 | 4 | 3 | 58 | -995 | 758 | 816 | 1 | 506 | 367 | 261 | 148 | 97 | 77 | 135 | -995 | 12045 | 0 | 12 | 18 | 24 | 36 | 48 | 60 | 07/15/1997 | 45 | Centerline | 5.9 | 32
22384 | 17 | 30 | 27 | 20 | 14 | 8 | 5 | 4 | 58 | -995 | 1011 | 1065 | 1 | 675 | 495 | 355 | 201 | 132 | 102 | 135 | -995 | 16065 | 0 | 12 | 18 | 24 | 36 | 48 | 60 | 07/15/1997 | 45 | Centerline | 5.9 | 42
22385 | 17 | 30 | 11 | 8 | 6 | 3 | 2 | 2 | -995 | -995 | 414 | 473 | 1 | 292 | 204 | 143 | 78 | 56 | 46 | -995 | -995 | 6582 | 0 | 12 | 18 | 24 | 36 | 48 | 60 | 07/15/1997 | 55 | Centerline | 5.9 | 19
22386 | 17 | 30 | 16 | 11 | 8 | 4 | 3 | 2 | -995 | -995 | 566 | 637 | 1 | 403 | 282 | 201 | 110 | 78 | 62 | -995 | -995 | 8998 | 0 | 12 | 18 | 24 | 36 | 48 | 60 | 07/15/1997 | 55 | Centerline | 5.9 | 25
22387 | 17 | 30 | 21 | 15 | 11 | 6 | 4 | 3 | -995 | -995 | 762 | 845 | 1 | 536 | 380 | 273 | 149 | 104 | 83 | -995 | -995 | 12112 | 0 | 12 | 18 | 24 | 36 | 48 | 60 | 07/15/1997 | 55 | Centerline | 5.9 | 33
22388 | 17 | 30 | 28 | 20 | 15 | 8 | 6 | 4 | -995 | -995 | 1017 | 1120 | 1 | 718 | 514 | 370 | 204 | 140 | 114 | -995 | -995 | 16164 | 0 | 12 | 18 | 24 | 36 | 48 | 60 | 07/15/1997 | 55 | Centerline | 5.9 | 44
22389 | 17 | 30 | 11 | 8 | 6 | 3 | 3 | 2 | 58 | -995 | 407 | 442 | 1 | 280 | 196 | 143 | 87 | 64 | 50 | 135 | -995 | 6459 | 0 | 12 | 18 | 24 | 36 | 48 | 60 | 07/15/1997 | 65 | Centerline | 5.9 | 17
22390 | 17 | 30 | 15 | 11 | 8 | 5 | 3 | 3 | 58 | -995 | 563 | 602 | 1 | 383 | 275 | 200 | 122 | 87 | 69 | 135 | -995 | 8938 | 0 | 12 | 18 | 24 | 36 | 48 | 60 | 07/15/1997 | 65 | Centerline | 5.9 | 24
22391 | 17 | 30 | 20 | 15 | 11 | 6 | 5 | 4 | 58 | -995 | 757 | 802 | 1 | 515 | 371 | 272 | 163 | 118 | 92 | 135 | -995 | 12025 | 0 | 12 | 18 | 24 | 36 | 48 | 60 | 07/15/1997 | 65 | Centerline | 5.9 | 32
22392 | 17 | 30 | 27 | 20 | 15 | 9 | 6 | 5 | 58 | -995 | 1016 | 1074 | 1 | 697 | 507 | 372 | 221 | 157 | 123 | 135 | -995 | 16144 | 0 | 12 | 18 | 24 | 36 | 48 | 60 | 07/15/1997 | 65 | Centerline | 5.9 | 42
22393 | 17 | 30 | 11 | 8 | 6 | 3 | 2 | 2 | 48 | -995 | 405 | 445 | 1 | 268 | 195 | 141 | 86 | 59 | 46 | 117 | -995 | 6439 | 0 | 12 | 18 | 24 | 36 | 48 | 60 | 07/15/1997 | 25 | Outer Wheel Path | 5.9 | 18
22394 | 17 | 30 | 15 | 11 | 8 | 5 | 3 | 3 | 48 | -995 | 561 | 603 | 1 | 370 | 270 | 199 | 120 | 81 | 65 | 117 | -995 | 8906 | 0 | 12 | 18 | 24 | 36 | 48 | 60 | 07/15/1997 | 25 | Outer Wheel Path | 5.9 | 24
22395 | 17 | 30 | 20 | 14 | 11 | 6 | 4 | 3 | 48 | -995 | 751 | 799 | 1 | 495 | 363 | 272 | 162 | 112 | 85 | 117 | -995 | 11930 | 0 | 12 | 18 | 24 | 36 | 48 | 60 | 07/15/1997 | 25 | Outer Wheel Path | 5.9 | 31
22396 | 17 | 30 | 26 | 19 | 15 | 9 | 6 | 5 | 48 | -995 | 1007 | 1071 | 1 | 672 | 493 | 371 | 221 | 152 | 114 | 117 | -995 | 15997 | 0 | 12 | 18 | 24 | 36 | 48 | 60 | 07/15/1997 | 25 | Outer Wheel Path | 5.9 | 42
22397 | 17 | 30 | 11 | 8 | 6 | 3 | 2 | 2 | -995 | -995 | 403 | 465 | 1 | 291 | 206 | 144 | 80 | 53 | 43 | -995 | -995 | 6408 | 0 | 12 | 18 | 24 | 36 | 48 | 60 | 07/15/1997 | 35 | Outer Wheel Path | 5.9 | 18
22398 | 17 | 30 | 16 | 11 | 8 | 4 | 3 | 2 | -995 | -995 | 555 | 629 | 1 | 400 | 286 | 205 | 111 | 75 | 56 | -995 | -995 | 8819 | 0 | 12 | 18 | 24 | 36 | 48 | 60 | 07/15/1997 | 35 | Outer Wheel Path | 5.9 | 25
22399 | 17 | 30 | 21 | 15 | 11 | 6 | 4 | 3 | -995 | -995 | 752 | 843 | 1 | 537 | 391 | 280 | 156 | 102 | 79 | -995 | -995 | 11949 | 0 | 12 | 18 | 24 | 36 | 48 | 60 | 07/15/1997 | 35 | Outer Wheel Path | 5.9 | 33
22400 | 17 | 30 | 28 | 21 | 15 | 8 | 5 | 4 | -995 | -995 | 1006 | 1125 | 1 | 723 | 530 | 382 | 213 | 139 | 108 | -995 | -995 | 15982 | 0 | 12 | 18 | 24 | 36 | 48 | 60 | 07/15/1997 | 35 | Outer Wheel Path | 5.9 | 44
22401 | 17 | 30 | 12 | 9 | 6 | 3 | 2 | 2 | 53 | -995 | 402 | 509 | 1 | 307 | 218 | 155 | 88 | 59 | 48 | 127 | -995 | 6384 | 0 | 12 | 18 | 24 | 36 | 48 | 60 | 07/15/1997 | 45 | Outer Wheel Path | 5.9 | 20
22402 | 17 | 30 | 17 | 12 | 9 | 5 | 3 | 2 | 53 | -995 | 555 | 685 | 1 | 421 | 300 | 216 | 122 | 81 | 63 | 127 | -995 | 8819 | 0 | 12 | 18 | 24 | 36 | 48 | 60 | 07/15/1997 | 45 | Outer Wheel Path | 5.9 | 27
22403 | 17 | 30 | 22 | 16 | 12 | 7 | 4 | 3 | 53 | -995 | 750 | 915 | 1 | 564 | 409 | 297 | 168 | 111 | 86 | 127 | -995 | 11910 | 0 | 12 | 18 | 24 | 36 | 48 | 60 | 07/15/1997 | 45 | Outer Wheel Path | 5.9 | 36
22404 | 17 | 30 | 30 | 22 | 16 | 9 | 6 | 5 | 53 | -995 | 999 | 1222 | 1 | 763 | 556 | 406 | 230 | 153 | 117 | 127 | -995 | 15874 | 0 | 12 | 18 | 24 | 36 | 48 | 60 | 07/15/1997 | 45 | Outer Wheel Path | 5.9 | 48
22405 | 17 | 30 | 13 | 9 | 6 | 4 | 3 | 2 | -995 | -995 | 403 | 554 | 1 | 322 | 225 | 157 | 90 | 63 | 51 | -995 | -995 | 6404 | 0 | 12 | 18 | 24 | 36 | 48 | 60 | 07/15/1997 | 55 | Outer Wheel Path | 5.9 | 22
22406 | 17 | 30 | 17 | 12 | 9 | 5 | 3 | 3 | -995 | -995 | 554 | 748 | 1 | 443 | 313 | 221 | 125 | 88 | 67 | -995 | -995 | 8799 | 0 | 12 | 18 | 24 | 36 | 48 | 60 | 07/15/1997 | 55 | Outer Wheel Path | 5.9 | 29
22407 | 17 | 30 | 24 | 17 | 12 | 7 | 5 | 4 | -995 | -995 | 748 | 997 | 1 | 597 | 427 | 300 | 173 | 117 | 95 | -995 | -995 | 11878 | 0 | 12 | 18 | 24 | 36 | 48 | 60 | 07/15/1997 | 55 | Outer Wheel Path | 5.9 | 39
22408 | 17 | 30 | 32 | 23 | 16 | 9 | 6 | 5 | -995 | -995 | 996 | 1341 | 1 | 807 | 580 | 413 | 235 | 161 | 127 | -995 | -995 | 15823 | 0 | 12 | 18 | 24 | 36 | 48 | 60 | 07/15/1997 | 55 | Outer Wheel Path | 5.9 | 53
22409 | 17 | 30 | 13 | 10 | 7 | 4 | 3 | 2 | 54 | -995 | 399 | 561 | 1 | 333 | 243 | 172 | 103 | 73 | 56 | 129 | -995 | 6336 | 0 | 12 | 18 | 24 | 36 | 48 | 60 | 07/15/1997 | 65 | Outer Wheel Path | 5.9 | 22
22410 | 17 | 30 | 18 | 13 | 9 | 6 | 4 | 3 | 54 | -995 | 554 | 758 | 1 | 458 | 333 | 241 | 143 | 100 | 76 | 129 | -995 | 8803 | 0 | 12 | 18 | 24 | 36 | 48 | 60 | 07/15/1997 | 65 | Outer Wheel Path | 5.9 | 30
22411 | 17 | 30 | 24 | 18 | 13 | 8 | 5 | 4 | 54 | -995 | 745 | 1004 | 1 | 617 | 452 | 329 | 195 | 137 | 105 | 129 | -995 | 11842 | 0 | 12 | 18 | 24 | 36 | 48 | 60 | 07/15/1997 | 65 | Outer Wheel Path | 5.9 | 40
22412 | 17 | 30 | 33 | 24 | 18 | 10 | 7 | 6 | 54 | -995 | 996 | 1343 | 1 | 832 | 617 | 447 | 265 | 184 | 142 | 129 | -995 | 15823 | 0 | 12 | 18 | 24 | 36 | 48 | 60 | 07/15/1997 | 65 | Outer Wheel Path | 5.9 | 53
22413 | 18 | 30 | 9 | 7 | 5 | 3 | 2 | 2 | 58 | -995 | 410 | 375 | 1 | 232 | 169 | 121 | 75 | 51 | 43 | 136 | -995 | 6507 | 0 | 12 | 18 | 24 | 36 | 48 | 60 | 07/15/1997 | 20 | Centerline | 5.9 | 15
22414 | 18 | 30 | 12 | 9 | 7 | 4 | 3 | 2 | 58 | -995 | 566 | 504 | 1 | 316 | 229 | 170 | 102 | 73 | 56 | 136 | -995 | 8990 | 0 | 12 | 18 | 24 | 36 | 48 | 60 | 07/15/1997 | 20 | Centerline | 5.9 | 20
22802 | 39 | 30 | 18 | 13 | 9 | 6 | 4 | 3 | -995 | -995 | 551 | 831 | 1 | 459 | 320 | 231 | 142 | 101 | 81 | -995 | -995 | 8751 | 0 | 12 | 18 | 24 | 36 | 48 | 60 | 07/14/1997 | 43 | Outer Wheel Path | 5.9 | 33
22803 | 39 | 30 | 25 | 17 | 12 | 7 | 5 | 4 | -995 | -995 | 740 | 1122 | 1 | 629 | 437 | 316 | 188 | 137 | 106 | -995 | -995 | 11751 | 0 | 12 | 18 | 24 | 36 | 48 | 60 | 07/14/1997 | 43 | Outer Wheel Path | 5.9 | 44
22804 | 39 | 30 | 34 | 24 | 17 | 10 | 7 | 6 | -995 | -995 | 987 | 1518 | 1 | 869 | 605 | 431 | 251 | 180 | 141 | -995 | -995 | 15680 | 0 | 12 | 18 | 24 | 36 | 48 | 60 | 07/14/1997 | 43 | Outer Wheel Path | 5.9 | 60
22805 | 39 | 30 | 13 | 9 | 6 | 4 | 3 | 2 | -995 | -995 | 401 | 599 | 1 | 320 | 222 | 158 | 90 | 65 | 51 | -995 | -995 | 6368 | 0 | 12 | 18 | 24 | 36 | 48 | 60 | 07/14/1997 | 53 | Outer Wheel Path | 5.9 | 24
22598 | 23 | 30 | 17 | 12 | 8 | 5 | 4 | 3 | 57 | -995 | 555 | 762 | 1 | 432 | 296 | 213 | 124 | 92 | 69 | 135 | -995 | 8815 | 0 | 12 | 18 | 24 | 36 | 48 | 60 | 07/15/1997 | 35 | Outer Wheel Path | 5.9 | 30
22599 | 23 | 30 | 23 | 16 | 11 | 7 | 5 | 4 | 57 | -995 | 743 | 1005 | 1 | 578 | 402 | 291 | 169 | 123 | 95 | 135 | -995 | 11810 | 0 | 12 | 18 | 24 | 36 | 48 | 60 | 07/15/1997 | 35 | Outer Wheel Path | 5.9 | 40
22600 | 23 | 30 | 30 | 22 | 16 | 9 | 7 | 5 | 57 | -995 | 993 | 1383 | 1 | 774 | 547 | 397 | 232 | 167 | 129 | 135 | -995 | 15775 | 0 | 12 | 18 | 24 | 36 | 48 | 60 | 07/15/1997 | 35 | Outer Wheel Path | 5.9 | 54
22601 | 23 | 30 | 13 | 9 | 6 | 4 | 3 | 2 | -995 | -995 | 401 | 581 | 1 | 325 | 224 | 157 | 95 | 68 | 55 | -995 | -995 | 6368 | 0 | 12 | 18 | 24 | 36 | 48 | 60 | 07/15/1997 | 45 | Outer Wheel Path | 5.9 | 23
22602 | 23 | 30 | 18 | 12 | 9 | 5 | 4 | 3 | -995 | -995 | 551 | 774 | 1 | 447 | 307 | 220 | 130 | 94 | 72 | -995 | -995 | 8748 | 0 | 12 | 18 | 24 | 36 | 48 | 60 | 07/15/1997 | 45 | Outer Wheel Path | 5.9 | 30
22603 | 23 | 30 | 24 | 16 | 12 | 7 | 5 | 4 | -995 | -995 | 744 | 1030 | 1 | 598 | 419 | 301 | 177 | 129 | 97 | -995 | -995 | 11818 | 0 | 12 | 18 | 24 | 36 | 48 | 60 | 07/15/1997 | 45 | Outer Wheel Path | 5.9 | 41
22604 | 23 | 30 | 32 | 22 | 16 | 10 | 7 | 5 | -995 | -995 | 995 | 1375 | 1 | 806 | 570 | 413 | 243 | 176 | 133 | -995 | -995 | 15815 | 0 | 12 | 18 | 24 | 36 | 48 | 60 | 07/15/1997 | 45 | Outer Wheel Path | 5.9 | 54
22605 | 23 | 30 | 11 | 8 | 6 | 4 | 3 | 2 | 59 | -995 | 400 | 528 | 1 | 289 | 204 | 147 | 90 | 65 | 52 | 137 | -995 | 6348 | 0 | 12 | 18 | 24 | 36 | 48 | 60 | 07/15/1997 | 55 | Outer Wheel Path | 5.9 | 21
22606 | 23 | 30 | 15 | 11 | 8 | 5 | 4 | 3 | 59 | -995 | 554 | 706 | 1 | 393 | 280 | 201 | 125 | 89 | 71 | 137 | -995 | 8795 | 0 | 12 | 18 | 24 | 36 | 48 | 60 | 07/15/1997 | 55 | Outer Wheel Path | 5.9 | 28
22607 | 23 | 30 | 21 | 15 | 11 | 7 | 5 | 4 | 59 | -995 | 746 | 978 | 1 | 527 | 380 | 276 | 170 | 124 | 97 | 137 | -995 | 11854 | 0 | 12 | 18 | 24 | 36 | 48 | 60 | 07/15/1997 | 55 | Outer Wheel Path | 5.9 | 38
22608 | 23 | 30 | 28 | 20 | 15 | 9 | 7 | 5 | 59 | -995 | 997 | 1283 | 1 | 709 | 514 | 375 | 230 | 169 | 129 | 137 | -995 | 15838 | 0 | 12 | 18 | 24 | 36 | 48 | 60 | 07/15/1997 | 55 | Outer Wheel Path | 5.9 | 51
22994 | 56 | 30 | 19 | 13 | 9 | 6 | 4 | 3 | 65 | -995 | 544 | 930 | 1 | 495 | 336 | 235 | 141 | 101 | 78 | 148 | -995 | 8648 | 0 | 12 | 18 | 24 | 36 | 48 | 60 | 07/15/1997 | 33 | Outer Wheel Path | 5.9 | 37
22995 | 56 | 30 | 26 | 18 | 13 | 8 | 5 | 4 | 65 | -995 | 736 | 1230 | 1 | 670 | 460 | 325 | 190 | 137 | 105 | 148 | -995 | 11695 | 0 | 12 | 18 | 24 | 36 | 48 | 60 | 07/15/1997 | 33 | Outer Wheel Path | 5.9 | 48
22996 | 56 | 30 | 36 | 25 | 17 | 10 | 7 | 6 | 65 | -995 | 980 | 1633 | 1 | 904 | 632 | 444 | 259 | 183 | 145 | 148 | -995 | 15576 | 0 | 12 | 18 | 24 | 36 | 48 | 60 | 07/15/1997 | 33 | Outer Wheel Path | 5.9 | 64
22997 | 56 | 30 | 15 | 10 | 7 | 4 | 3 | 2 | 65 | -995 | 399 | 754 | 1 | 385 | 259 | 179 | 106 | 76 | 59 | 149 | -995 | 6332 | 0 | 12 | 18 | 24 | 36 | 48 | 60 | 07/15/1997 | 43 | Outer Wheel Path | 5.9 | 30
22998 | 56 | 30 | 21 | 14 | 10 | 6 | 4 | 3 | 65 | -995 | 545 | 1013 | 1 | 531 | 362 | 249 | 146 | 102 | 81 | 149 | -995 | 8656 | 0 | 12 | 18 | 24 | 36 | 48 | 60 | 07/15/1997 | 43 | Outer Wheel Path | 5.9 | 40
22999 | 56 | 30 | 28 | 20 | 14 | 8 | 6 | 4 | 65 | -995 | 733 | 1334 | 1 | 722 | 498 | 346 | 198 | 142 | 109 | 149 | -995 | 11651 | 0 | 12 | 18 | 24 | 36 | 48 | 60 | 07/15/1997 | 43 | Outer Wheel Path | 5.9 | 53
23000 | 56 | 30 | 38 | 27 | 19 | 11 | 7 | 6 | 65 | -995 | 974 | 1763 | 1 | 976 | 683 | 473 | 268 | 188 | 149 | 149 | -995 | 15477 | 0 | 12 | 18 | 24 | 36 | 48 | 60 | 07/15/1997 | 43 | Outer Wheel Path | 5.9 | 69
23001 | 56 | 30 | 17 | 11 | 8 | 5 | 3 | 3 | 65 | -995 | 392 | 800 | 1 | 425 | 280 | 199 | 117 | 87 | 67 | 148 | -995 | 6221 | 0 | 12 | 18 | 24 | 36 | 48 | 60 | 07/15/1997 | 54 | Outer Wheel Path | 5.9 | 31
23002 | 56 | 30 | 23 | 15 | 11 | 6 | 5 | 4 | 65 | -995 | 544 | 1069 | 1 | 587 | 392 | 276 | 161 | 117 | 91 | 148 | -995 | 8640 | 0 | 12 | 18 | 24 | 36 | 48 | 60 | 07/15/1997 | 54 | Outer Wheel Path | 5.9 | 42
23003 | 56 | 30 | 31 | 21 | 15 | 9 | 6 | 5 | 65 | -995 | 727 | 1401 | 1 | 790 | 536 | 376 | 219 | 157 | 124 | 148 | -995 | 11548 | 0 | 12 | 18 | 24 | 36 | 48 | 60 | 07/15/1997 | 54 | Outer Wheel Path | 5.9 | 55
23004 | 56 | 30 | 42 | 29 | 20 | 12 | 8 | 6 | 65 | -995 | 968 | 1860 | 1 | 1069 | 732 | 514 | 294 | 209 | 165 | 148 | -995 | 15382 | 0 | 12 | 18 | 24 | 36 | 48 | 60 | 07/15/1997 | 54 | Outer Wheel Path | 5.9 | 73
23005 | 56 | 30 | 22 | 14 | 9 | 5 | 3 | 2 | -995 | -995 | 389 | 1043 | 1 | 558 | 356 | 234 | 122 | 83 | 63 | -995 | -995 | 6173 | 0 | 12 | 18 | 24 | 36 | 48 | 60 | 07/15/1997 | 62 | Outer Wheel Path | 5.9 | 41
23006 | 56 | 30 | 30 | 20 | 13 | 7 | 5 | 3 | -995 | -995 | 539 | 1367 | 1 | 764 | 501 | 328 | 171 | 117 | 87 | -995 | -995 | 8561 | 0 | 12 | 18 | 24 | 36 | 48 | 60 | 07/15/1997 | 62 | Outer Wheel Path | 5.9 | 54
23007 | 56 | 30 | 40 | 27 | 18 | 9 | 6 | 5 | -995 | -995 | 722 | 1838 | 1 | 1018 | 679 | 449 | 232 | 156 | 118 | -995 | -995 | 11473 | 0 | 12 | 18 | 24 | 36 | 48 | 60 | 07/15/1997 | 62 | Outer Wheel Path | 5.9 | 72
23008 | 56 | 30 | 53 | 36 | 24 | 12 | 8 | 6 | -995 | -995 | 961 | 2329 | 1 | 1334 | 907 | 604 | 312 | 207 | 158 | -995 | -995 | 15274 | 0 | 12 | 18 | 24 | 36 | 48 | 60 | 07/15/1997 | 62 | Outer Wheel Path | 5.9 | 92
23009 | 1 | 32 | 13 | 9 | 7 | 4 | 3 | 2 | -995 | 37 | 392 | 486 | 1 | 318 | 234 | 174 | 98 | 72 | 57 | -995 | 98 | 6225 | 0 | 12 | 18 | 24 | 36 | 48 | 60 | 08/19/1997 | 25 | Centerline | 5.9 | 19
23010 | 1 | 32 | 18 | 14 | 10 | 6 | 4 | 3 | -995 | 37 | 564 | 696 | 1 | 457 | 345 | 259 | 154 | 106 | 86 | -995 | 98 | 8958 | 0 | 12 | 18 | 24 | 36 | 48 | 60 | 08/19/1997 | 25 | Centerline | 5.9 | 27
23011 | 1 | 32 | 23 | 18 | 13 | 8 | 6 | 4 | -995 | 37 | 754 | 893 | 1 | 594 | 450 | 338 | 201 | 141 | 113 | -995 | 98 | 11973 | 0 | 12 | 18 | 24 | 36 | 48 | 60 | 08/19/1997 | 25 | Centerline | 5.9 | 35
23012 | 1 | 32 | 31 | 24 | 18 | 11 | 7 | 6 | -995 | 37 | 1023 | 1181 | 1 | 792 | 604 | 456 | 271 | 188 | 152 | -995 | 98 | 16256 | 0 | 12 | 18 | 24 | 36 | 48 | 60 | 08/19/1997 | 25 | Centerline | 5.9 | 47
23013 | 1 | 32 | 12 | 9 | 7 | 4 | 3 | 2 | -995 | 37 | 390 | 477 | 1 | 315 | 229 | 169 | 98 | 70 | 57 | -995 | 98 | 6197 | 0 | 12 | 18 | 24 | 36 | 48 | 60 | 08/19/1997 | 35 | Centerline | 5.9 | 19
23014 | 1 | 32 | 18 | 13 | 10 | 6 | 4 | 3 | -995 | 37 | 560 | 681 | 1 | 456 | 339 | 252 | 147 | 105 | 85 | -995 | 98 | 8902 | 0 | 12 | 18 | 24 | 36 | 48 | 60 | 08/19/1997 | 35 | Centerline | 5.9 | 27
23015 | 1 | 32 | 23 | 17 | 13 | 8 | 5 | 4 | -995 | 37 | 748 | 867 | 1 | 589 | 441 | 332 | 195 | 139 | 111 | -995 | 98 | 11886 | 0 | 12 | 18 | 24 | 36 | 48 | 60 | 08/19/1997 | 35 | Centerline | 5.9 | 34
23016 | 1 | 32 | 31 | 23 | 18 | 10 | 7 | 6 | -995 | 37 | 1022 | 1140 | 1 | 780 | 590 | 446 | 264 | 186 | 149 | -995 | 98 | 16244 | 0 | 12 | 18 | 24 | 36 | 48 | 60 | 08/19/1997 | 35 | Centerline | 5.9 | 45
23017 | 1 | 32 | 11 | 8 | 6 | 3 | 2 | 2 | 47 | 37 | 390 | 430 | 1 | 287 | 206 | 150 | 86 | 62 | 49 | 116 | 98 | 6189 | 0 | 12 | 18 | 24 | 36 | 48 | 60 | 08/19/1997 | 45 | Centerline | 5.9 | 17
23018 | 1 | 32 | 16 | 12 | 9 | 5 | 4 | 3 | 47 | 37 | 562 | 612 | 1 | 414 | 304 | 224 | 129 | 93 | 75 | 116 | 98 | 8934 | 0 | 12 | 18 | 24 | 36 | 48 | 60 | 08/19/1997 | 45 | Centerline | 5.9 | 24
23019 | 1 | 32 | 21 | 16 | 12 | 7 | 5 | 4 | 47 | 37 | 752 | 787 | 1 | 534 | 397 | 294 | 173 | 123 | 98 | 116 | 98 | 11953 | 0 | 12 | 18 | 24 | 36 | 48 | 60 | 08/19/1997 | 45 | Centerline | 5.9 | 31
23020 | 1 | 32 | 28 | 21 | 16 | 9 | 6 | 5 | 47 | 37 | 1028 | 1023 | 1 | 705 | 531 | 395 | 234 | 165 | 132 | 116 | 98 | 16339 | 0 | 12 | 18 | 24 | 36 | 48 | 60 | 08/19/1997 | 45 | Centerline | 5.9 | 40
23021 | 1 | 32 | 10 | 7 | 6 | 3 | 2 | 2 | 44 | 37 | 388 | 379 | 1 | 257 | 189 | 141 | 85 | 63 | 52 | 111 | 98 | 6161 | 0 | 12 | 18 | 24 | 36 | 48 | 60 | 08/19/1997 | 55 | Centerline | 5.9 | 15
23022 | 1 | 32 | 15 | 11 | 8 | 5 | 4 | 3 | 44 | 37 | 563 | 549 | 1 | 377 | 280 | 210 | 129 | 93 | 77 | 111 | 98 | 8950 | 0 | 12 | 18 | 24 | 36 | 48 | 60 | 08/19/1997 | 55 | Centerline | 5.9 | 22
23023 | 1 | 32 | 19 | 14 | 11 | 7 | 5 | 4 | 44 | 37 | 752 | 705 | 1 | 487 | 363 | 274 | 167 | 121 | 99 | 111 | 98 | 11945 | 0 | 12 | 18 | 24 | 36 | 48 | 60 | 08/19/1997 | 55 | Centerline | 5.9 | 28
23024 | 1 | 32 | 25 | 19 | 15 | 9 | 6 | 5 | 44 | 37 | 1029 | 936 | 1 | 647 | 487 | 369 | 224 | 163 | 131 | 111 | 98 | 16351 | 0 | 12 | 18 | 24 | 36 | 48 | 60 | 08/19/1997 | 55 | Centerline | 5.9 | 37
23025 | 1 | 32 | 11 | 8 | 6 | 4 | 2 | 2 | 50 | 37 | 392 | 422 | 1 | 277 | 203 | 150 | 90 | 63 | 51 | 121 | 98 | 6233 | 0 | 12 | 18 | 24 | 36 | 48 | 60 | 08/19/1997 | 65 | Centerline | 5.9 | 17
23026 | 1 | 32 | 16 | 12 | 9 | 5 | 4 | 3 | 50 | 37 | 559 | 603 | 1 | 405 | 299 | 227 | 135 | 97 | 75 | 121 | 98 | 8883 | 0 | 12 | 18 | 24 | 36 | 48 | 60 | 08/19/1997 | 65 | Centerline | 5.9 | 24
23027 | 1 | 32 | 21 | 15 | 12 | 7 | 5 | 4 | 50 | 37 | 750 | 774 | 1 | 525 | 391 | 296 | 177 | 126 | 100 | 121 | 98 | 11914 | 0 | 12 | 18 | 24 | 36 | 48 | 60 | 08/19/1997 | 65 | Centerline | 5.9 | 30
23028 | 1 | 32 | 28 | 21 | 16 | 9 | 7 | 5 | 50 | 37 | 1024 | 1031 | 1 | 703 | 528 | 400 | 239 | 168 | 133 | 121 | 98 | 16272 | 0 | 12 | 18 | 24 | 36 | 48 | 60 | 08/19/1997 | 65 | Centerline | 5.9 | 41
23029 | 1 | 32 | 13 | 9 | 7 | 4 | 3 | 2 | -995 | 34 | 390 | 439 | 1 | 318 | 232 | 175 | 103 | 71 | 57 | -995 | 93 | 6197 | 0 | 12 | 18 | 24 | 36 | 48 | 60 | 08/19/1997 | 25 | Outer Wheel Path | 5.9 | 17
23030 | 1 | 32 | 18 | 14 | 11 | 6 | 4 | 3 | -995 | 34 | 562 | 638 | 1 | 466 | 354 | 267 | 158 | 107 | 84 | -995 | 93 | 8922 | 0 | 12 | 18 | 24 | 36 | 48 | 60 | 08/19/1997 | 25 | Outer Wheel Path | 5.9 | 25
23031 | 1 | 32 | 24 | 18 | 14 | 8 | 6 | 4 | -995 | 34 | 749 | 823 | 1 | 612 | 461 | 352 | 209 | 143 | 112 | -995 | 93 | 11894 | 0 | 12 | 18 | 24 | 36 | 48 | 60 | 08/19/1997 | 25 | Outer Wheel Path | 5.9 | 32
23032 | 1 | 32 | 32 | 25 | 19 | 11 | 8 | 6 | -995 | 34 | 1021 | 1091 | 1 | 817 | 626 | 478 | 285 | 192 | 150 | -995 | 93 | 16224 | 0 | 12 | 18 | 24 | 36 | 48 | 60 | 08/19/1997 | 25 | Outer Wheel Path | 5.9 | 43
23033 | 1 | 32 | 13 | 10 | 7 | 4 | 3 | 2 | -995 | 34 | 387 | 457 | 1 | 323 | 244 | 181 | 108 | 71 | 57 | -995 | 93 | 6153 | 0 | 12 | 18 | 24 | 36 | 48 | 60 | 08/19/1997 | 35 | Outer Wheel Path | 5.9 | 18
20811 | 23 | 27 | 19 | 15 | 12 | 8 | 5 | 4 | 23 | 20 | 724 | 705 | 1 | 481 | 378 | 298 | 196 | 130 | 98 | 72 | 68 | 11497 | 0 | 12 | 18 | 24 | 36 | 48 | 60 | 04/14/1997 | 65 | Outer Wheel Path | 5.9 | 28
20812 | 23 | 27 | 26 | 20 | 16 | 10 | 7 | 5 | 23 | 20 | 963 | 951 | 1 | 649 | 511 | 401 | 263 | 174 | 133 | 72 | 68 | 15306 | 0 | 12 | 18 | 24 | 36 | 48 | 60 | 04/14/1997 | 65 | Outer Wheel Path | 5.9 | 37
20814 | 24 | 27 | 14 | 11 | 9 | 6 | 4 | 3 | 12 | 17 | 549 | 452 | 1 | 350 | 287 | 235 | 152 | 103 | 76 | 53 | 62 | 8720 | 0 | 12 | 18 | 24 | 36 | 48 | 60 | 04/14/1997 | 25 | Centerline | 5.9 | 18
20815 | 24 | 27 | 18 | 15 | 12 | 8 | 5 | 4 | 12 | 17 | 737 | 600 | 1 | 462 | 381 | 310 | 203 | 137 | 101 | 53 | 62 | 11703 | 0 | 12 | 18 | 24 | 36 | 48 | 60 | 04/14/1997 | 25 | Centerline | 5.9 | 24
20816 | 24 | 27 | 24 | 20 | 16 | 11 | 7 | 5 | 12 | 17 | 982 | 798 | 1 | 614 | 507 | 413 | 270 | 184 | 134 | 53 | 62 | 15596 | 0 | 12 | 18 | 24 | 36 | 48 | 60 | 04/14/1997 | 25 | Centerline | 5.9 | 31
20817 | 24 | 27 | 10 | 8 | 6 | 4 | 3 | 2 | 12 | 17 | 380 | 333 | 1 | 256 | 207 | 165 | 103 | 70 | 50 | 53 | 62 | 6030 | 0 | 12 | 18 | 24 | 36 | 48 | 60 | 04/14/1997 | 35 | Centerline | 5.9 | 13
20818 | 24 | 27 | 14 | 11 | 9 | 6 | 4 | 3 | 12 | 17 | 540 | 467 | 1 | 357 | 291 | 234 | 149 | 100 | 70 | 53 | 62 | 8581 | 0 | 12 | 18 | 24 | 36 | 48 | 60 | 04/14/1997 | 35 | Centerline | 5.9 | 18
20819 | 24 | 27 | 19 | 15 | 12 | 8 | 5 | 4 | 12 | 17 | 733 | 619 | 1 | 472 | 389 | 314 | 201 | 134 | 96 | 53 | 62 | 11640 | 0 | 12 | 18 | 24 | 36 | 48 | 60 | 04/14/1997 | 35 | Centerline | 5.9 | 24
20820 | 24 | 27 | 25 | 20 | 16 | 11 | 7 | 5 | 12 | 17 | 977 | 823 | 1 | 626 | 517 | 417 | 270 | 180 | 130 | 53 | 62 | 15529 | 0 | 12 | 18 | 24 | 36 | 48 | 60 | 04/14/1997 | 35 | Centerline | 5.9 | 32
20821 | 24 | 27 | 9 | 8 | 6 | 4 | 3 | 2 | 12 | 17 | 377 | 313 | 1 | 238 | 193 | 157 | 104 | 72 | 51 | 53 | 62 | 5983 | 0 | 12 | 18 | 24 | 36 | 48 | 60 | 04/14/1997 | 45 | Centerline | 5.9 | 12
20822 | 24 | 27 | 13 | 11 | 9 | 6 | 4 | 3 | 12 | 17 | 543 | 438 | 1 | 334 | 275 | 224 | 148 | 101 | 75 | 53 | 62 | 8632 | 0 | 12 | 18 | 24 | 36 | 48 | 60 | 04/14/1997 | 45 | Centerline | 5.9 | 17
20823 | 24 | 27 | 18 | 14 | 12 | 8 | 5 | 4 | 12 | 17 | 734 | 583 | 1 | 446 | 367 | 300 | 200 | 137 | 101 | 53 | 62 | 11667 | 0 | 12 | 18 | 24 | 36 | 48 | 60 | 04/14/1997 | 45 | Centerline | 5.9 | 23
20824 | 24 | 27 | 23 | 19 | 16 | 11 | 7 | 5 | 12 | 17 | 982 | 777 | 1 | 592 | 489 | 400 | 267 | 184 | 135 | 53 | 62 | 15604 | 0 | 12 | 18 | 24 | 36 | 48 | 60 | 04/14/1997 | 45 | Centerline | 5.9 | 31
20825 | 24 | 27 | 10 | 8 | 7 | 4 | 3 | 2 | 12 | 17 | 379 | 343 | 1 | 260 | 212 | 171 | 108 | 72 | 52 | 53 | 62 | 6026 | 0 | 12 | 18 | 24 | 36 | 48 | 60 | 04/14/1997 | 55 | Centerline | 5.9 | 13
20826 | 24 | 27 | 14 | 12 | 10 | 6 | 4 | 3 | 12 | 17 | 539 | 476 | 1 | 364 | 299 | 242 | 155 | 104 | 75 | 53 | 62 | 8565 | 0 | 12 | 18 | 24 | 36 | 48 | 60 | 04/14/1997 | 55 | Centerline | 5.9 | 19
20827 | 24 | 27 | 19 | 16 | 13 | 8 | 5 | 4 | 12 | 17 | 734 | 630 | 1 | 484 | 398 | 322 | 207 | 140 | 101 | 53 | 62 | 11659 | 0 | 12 | 18 | 24 | 36 | 48 | 60 | 04/14/1997 | 55 | Centerline | 5.9 | 25
20828 | 24 | 27 | 25 | 21 | 17 | 11 | 7 | 5 | 12 | 17 | 981 | 836 | 1 | 642 | 528 | 429 | 277 | 187 | 135 | 53 | 62 | 15584 | 0 | 12 | 18 | 24 | 36 | 48 | 60 | 04/14/1997 | 55 | Centerline | 5.9 | 33
20829 | 24 | 27 | 10 | 8 | 7 | 4 | 3 | 2 | 12 | 17 | 382 | 354 | 1 | 266 | 213 | 174 | 113 | 76 | 54 | 53 | 62 | 6062 | 0 | 12 | 18 | 24 | 36 | 48 | 60 | 04/14/1997 | 65 | Centerline | 5.9 | 14
20830 | 24 | 27 | 15 | 12 | 10 | 6 | 4 | 3 | 12 | 17 | 536 | 493 | 1 | 372 | 304 | 246 | 158 | 107 | 77 | 53 | 62 | 8517 | 0 | 12 | 18 | 24 | 36 | 48 | 60 | 04/14/1997 | 65 | Centerline | 5.9 | 19
20831 | 24 | 27 | 20 | 16 | 13 | 8 | 6 | 4 | 12 | 17 | 731 | 657 | 1 | 496 | 408 | 330 | 214 | 144 | 104 | 53 | 62 | 11612 | 0 | 12 | 18 | 24 | 36 | 48 | 60 | 04/14/1997 | 65 | Centerline | 5.9 | 26
20832 | 24 | 27 | 26 | 22 | 17 | 11 | 8 | 6 | 12 | 17 | 982 | 879 | 1 | 663 | 549 | 443 | 286 | 193 | 140 | 53 | 62 | 15604 | 0 | 12 | 18 | 24 | 36 | 48 | 60 | 04/14/1997 | 65 | Centerline | 5.9 | 35
20833 | 24 | 27 | 11 | 9 | 7 | 4 | 3 | 2 | 22 | 19 | 380 | 409 | 1 | 289 | 223 | 176 | 109 | 77 | 55 | 72 | 66 | 6030 | 0 | 12 | 18 | 24 | 36 | 48 | 60 | 04/14/1997 | 25 | Outer Wheel Path | 5.9 | 16
20834 | 24 | 27 | 16 | 12 | 10 | 6 | 4 | 3 | 22 | 19 | 546 | 564 | 1 | 397 | 313 | 248 | 160 | 110 | 82 | 72 | 66 | 8676 | 0 | 12 | 18 | 24 | 36 | 48 | 60 | 04/14/1997 | 25 | Outer Wheel Path | 5.9 | 22
20835 | 24 | 27 | 21 | 16 | 13 | 8 | 6 | 4 | 22 | 19 | 729 | 734 | 1 | 523 | 414 | 328 | 214 | 147 | 109 | 72 | 66 | 11576 | 0 | 12 | 18 | 24 | 36 | 48 | 60 | 04/14/1997 | 25 | Outer Wheel Path | 5.9 | 29
20685 | 20 | 27 | 10 | 8 | 6 | 4 | 3 | 2 | 27 | 23 | 385 | 349 | 1 | 253 | 197 | 161 | 99 | 66 | 48 | 80 | 73 | 6114 | 0 | 12 | 18 | 24 | 36 | 48 | 60 | 04/14/1997 | 45 | Outer Wheel Path | 5.9 | 14
20837 | 24 | 27 | 11 | 9 | 7 | 4 | 3 | 2 | 22 | 19 | 379 | 411 | 1 | 287 | 221 | 170 | 108 | 72 | 55 | 72 | 66 | 6018 | 0 | 12 | 18 | 24 | 36 | 48 | 60 | 04/14/1997 | 35 | Outer Wheel Path | 5.9 | 16
20838 | 24 | 27 | 16 | 12 | 10 | 6 | 4 | 3 | 22 | 19 | 545 | 565 | 1 | 399 | 313 | 243 | 154 | 105 | 79 | 72 | 66 | 8664 | 0 | 12 | 18 | 24 | 36 | 48 | 60 | 04/14/1997 | 35 | Outer Wheel Path | 5.9 | 22
20839 | 24 | 27 | 21 | 16 | 13 | 8 | 6 | 4 | 22 | 19 | 726 | 739 | 1 | 522 | 414 | 323 | 206 | 140 | 105 | 72 | 66 | 11540 | 0 | 12 | 18 | 24 | 36 | 48 | 60 | 04/14/1997 | 35 | Outer Wheel Path | 5.9 | 29
20840 | 24 | 27 | 27 | 22 | 17 | 11 | 7 | 6 | 22 | 19 | 966 | 989 | 1 | 692 | 549 | 429 | 277 | 188 | 142 | 72 | 66 | 15342 | 0 | 12 | 18 | 24 | 36 | 48 | 60 | 04/14/1997 | 35 | Outer Wheel Path | 5.9 | 39
20841 | 24 | 27 | 11 | 8 | 7 | 4 | 3 | 2 | 22 | 19 | 380 | 390 | 1 | 280 | 214 | 169 | 109 | 75 | 54 | 72 | 66 | 6034 | 0 | 12 | 18 | 24 | 36 | 48 | 60 | 04/14/1997 | 45 | Outer Wheel Path | 5.9 | 15
20842 | 24 | 27 | 15 | 12 | 9 | 6 | 4 | 3 | 22 | 19 | 546 | 535 | 1 | 388 | 304 | 241 | 158 | 109 | 79 | 72 | 66 | 8672 | 0 | 12 | 18 | 24 | 36 | 48 | 60 | 04/14/1997 | 45 | Outer Wheel Path | 5.9 | 21
20843 | 24 | 27 | 20 | 16 | 13 | 8 | 6 | 4 | 22 | 19 | 728 | 698 | 1 | 510 | 405 | 323 | 210 | 145 | 106 | 72 | 66 | 11564 | 0 | 12 | 18 | 24 | 36 | 48 | 60 | 04/14/1997 | 45 | Outer Wheel Path | 5.9 | 27
20844 | 24 | 27 | 27 | 21 | 17 | 11 | 8 | 6 | 22 | 19 | 967 | 931 | 1 | 678 | 540 | 433 | 285 | 195 | 143 | 72 | 66 | 15370 | 0 | 12 | 18 | 24 | 36 | 48 | 60 | 04/14/1997 | 45 | Outer Wheel Path | 5.9 | 37
20845 | 24 | 27 | 11 | 9 | 7 | 4 | 3 | 2 | 22 | 19 | 379 | 399 | 1 | 286 | 221 | 172 | 110 | 77 | 56 | 72 | 66 | 6018 | 0 | 12 | 18 | 24 | 36 | 48 | 60 | 04/14/1997 | 55 | Outer Wheel Path | 5.9 | 16
20846 | 24 | 27 | 15 | 12 | 10 | 6 | 4 | 3 | 22 | 19 | 545 | 545 | 1 | 392 | 310 | 244 | 161 | 110 | 82 | 72 | 66 | 8656 | 0 | 12 | 18 | 24 | 36 | 48 | 60 | 04/14/1997 | 55 | Outer Wheel Path | 5.9 | 21
20847 | 24 | 27 | 20 | 16 | 13 | 8 | 6 | 4 | 22 | 19 | 727 | 716 | 1 | 518 | 412 | 325 | 213 | 146 | 108 | 72 | 66 | 11556 | 0 | 12 | 18 | 24 | 36 | 48 | 60 | 04/14/1997 | 55 | Outer Wheel Path | 5.9 | 28
20848 | 24 | 27 | 27 | 22 | 17 | 11 | 8 | 6 | 22 | 19 | 967 | 952 | 1 | 688 | 547 | 434 | 285 | 197 | 145 | 72 | 66 | 15370 | 0 | 12 | 18 | 24 | 36 | 48 | 60 | 04/14/1997 | 55 | Outer Wheel Path | 5.9 | 37
20849 | 24 | 27 | 11 | 9 | 7 | 5 | 3 | 2 | 22 | 19 | 378 | 406 | 1 | 291 | 228 | 180 | 115 | 78 | 59 | 72 | 66 | 6006 | 0 | 12 | 18 | 24 | 36 | 48 | 60 | 04/14/1997 | 65 | Outer Wheel Path | 5.9 | 16
20850 | 24 | 27 | 16 | 12 | 10 | 6 | 4 | 3 | 22 | 19 | 543 | 558 | 1 | 402 | 317 | 252 | 162 | 111 | 81 | 72 | 66 | 8620 | 0 | 12 | 18 | 24 | 36 | 48 | 60 | 04/14/1997 | 65 | Outer Wheel Path | 5.9 | 22
20851 | 24 | 27 | 21 | 16 | 13 | 9 | 6 | 4 | 22 | 19 | 726 | 731 | 1 | 528 | 418 | 335 | 217 | 148 | 108 | 72 | 66 | 11528 | 0 | 12 | 18 | 24 | 36 | 48 | 60 | 04/14/1997 | 65 | Outer Wheel Path | 5.9 | 29
20852 | 24 | 27 | 28 | 22 | 18 | 11 | 8 | 6 | 22 | 19 | 969 | 978 | 1 | 703 | 560 | 448 | 290 | 200 | 146 | 72 | 66 | 15402 | 0 | 12 | 18 | 24 | 36 | 48 | 60 | 04/14/1997 | 65 | Outer Wheel Path | 5.9 | 39
20853 | 25 | 27 | 8 | 6 | 5 | 3 | 2 | 2 | 12 | 16 | 389 | 284 | 1 | 207 | 165 | 131 | 81 | 56 | 41 | 54 | 61 | 6177 | 0 | 12 | 18 | 24 | 36 | 48 | 60 | 04/14/1997 | 25 | Centerline | 5.9 | 11
20854 | 25 | 27 | 11 | 9 | 7 | 5 | 3 | 2 | 12 | 16 | 547 | 396 | 1 | 292 | 233 | 187 | 119 | 79 | 57 | 54 | 61 | 8692 | 0 | 12 | 18 | 24 | 36 | 48 | 60 | 04/14/1997 | 25 | Centerline | 5.9 | 16
20855 | 25 | 27 | 15 | 12 | 10 | 6 | 4 | 3 | 12 | 16 | 738 | 529 | 1 | 386 | 312 | 250 | 159 | 106 | 77 | 54 | 61 | 11723 | 0 | 12 | 18 | 24 | 36 | 48 | 60 | 04/14/1997 | 25 | Centerline | 5.9 | 21
20856 | 25 | 27 | 20 | 16 | 13 | 8 | 6 | 4 | 12 | 16 | 994 | 705 | 1 | 513 | 417 | 333 | 214 | 141 | 103 | 54 | 61 | 15787 | 0 | 12 | 18 | 24 | 36 | 48 | 60 | 04/14/1997 | 25 | Centerline | 5.9 | 28
20857 | 25 | 27 | 8 | 7 | 5 | 3 | 2 | 2 | 12 | 16 | 392 | 288 | 1 | 211 | 169 | 134 | 85 | 58 | 43 | 53 | 61 | 6229 | 0 | 12 | 18 | 24 | 36 | 48 | 60 | 04/14/1997 | 35 | Centerline | 5.9 | 11
20858 | 25 | 27 | 12 | 9 | 7 | 5 | 3 | 2 | 12 | 16 | 548 | 400 | 1 | 294 | 237 | 189 | 122 | 81 | 60 | 53 | 61 | 8700 | 0 | 12 | 18 | 24 | 36 | 48 | 60 | 04/14/1997 | 35 | Centerline | 5.9 | 16
20859 | 25 | 27 | 15 | 12 | 10 | 6 | 4 | 3 | 12 | 16 | 737 | 528 | 1 | 390 | 314 | 253 | 163 | 109 | 80 | 53 | 61 | 11715 | 0 | 12 | 18 | 24 | 36 | 48 | 60 | 04/14/1997 | 35 | Centerline | 5.9 | 21
20860 | 25 | 27 | 20 | 17 | 13 | 9 | 6 | 4 | 12 | 16 | 996 | 707 | 1 | 519 | 421 | 338 | 221 | 146 | 109 | 53 | 61 | 15827 | 0 | 12 | 18 | 24 | 36 | 48 | 60 | 04/14/1997 | 35 | Centerline | 5.9 | 28
20861 | 25 | 27 | 8 | 7 | 5 | 3 | 2 | 2 | 12 | 16 | 392 | 289 | 1 | 210 | 170 | 135 | 86 | 57 | 43 | 53 | 61 | 6221 | 0 | 12 | 18 | 24 | 36 | 48 | 60 | 04/14/1997 | 45 | Centerline | 5.9 | 11
20862 | 25 | 27 | 12 | 9 | 8 | 5 | 3 | 2 | 12 | 16 | 547 | 400 | 1 | 295 | 239 | 193 | 122 | 83 | 59 | 53 | 61 | 8696 | 0 | 12 | 18 | 24 | 36 | 48 | 60 | 04/14/1997 | 45 | Centerline | 5.9 | 16
20863 | 25 | 27 | 15 | 13 | 10 | 6 | 4 | 3 | 12 | 16 | 739 | 529 | 1 | 391 | 319 | 257 | 165 | 111 | 80 | 53 | 61 | 11735 | 0 | 12 | 18 | 24 | 36 | 48 | 60 | 04/14/1997 | 45 | Centerline | 5.9 | 21
24753 | 36 | 34 | 12 | 8 | 6 | 4 | 3 | 2 | 41 | 30 | 383 | 517 | 1 | 300 | 215 | 156 | 90 | 64 | 49 | 106 | 85 | 6082 | 0 | 12 | 18 | 24 | 36 | 48 | 60 | 09/16/1997 | 43 | Outer Wheel Path | 5.9 | 20
24754 | 36 | 34 | 18 | 13 | 10 | 6 | 4 | 3 | 41 | 30 | 568 | 768 | 1 | 455 | 336 | 249 | 149 | 105 | 83 | 106 | 85 | 9030 | 0 | 12 | 18 | 24 | 36 | 48 | 60 | 09/16/1997 | 43 | Outer Wheel Path | 5.9 | 30
21025 | 3 | 29 | 10 | 8 | 6 | 3 | 2 | 2 | -995 | 31 | 369 | 378 | 1 | 264 | 197 | 150 | 88 | 59 | 47 | -995 | 88 | 5856 | 0 | 12 | 18 | 24 | 36 | 48 | 60 | 05/16/1997 | 55 | Centerline | 5.9 | 15
24568 | 19 | 34 | 23 | 18 | 14 | 9 | 6 | 5 | 31 | 25 | 1033 | 759 | 1 | 573 | 464 | 366 | 239 | 163 | 119 | 87 | 77 | 16407 | 0 | 12 | 18 | 24 | 36 | 48 | 60 | 09/16/1997 | 15 | Outer Wheel Path | 5.9 | 30
24569 | 19 | 34 | 8 | 7 | 5 | 3 | 2 | 2 | 31 | 25 | 409 | 273 | 1 | 207 | 165 | 131 | 82 | 58 | 42 | 87 | 77 | 6495 | 0 | 12 | 18 | 24 | 36 | 48 | 60 | 09/16/1997 | 25 | Outer Wheel Path | 5.9 | 11
24570 | 19 | 34 | 12 | 10 | 8 | 5 | 3 | 2 | 31 | 25 | 609 | 404 | 1 | 308 | 246 | 195 | 122 | 84 | 61 | 87 | 77 | 9677 | 0 | 12 | 18 | 24 | 36 | 48 | 60 | 09/16/1997 | 25 | Outer Wheel Path | 5.9 | 16
24571 | 19 | 34 | 16 | 12 | 10 | 6 | 4 | 3 | 31 | 25 | 778 | 518 | 1 | 395 | 317 | 253 | 158 | 109 | 78 | 87 | 77 | 12359 | 0 | 12 | 18 | 24 | 36 | 48 | 60 | 09/16/1997 | 25 | Outer Wheel Path | 5.9 | 20
24572 | 19 | 34 | 21 | 17 | 14 | 9 | 6 | 4 | 31 | 25 | 1035 | 709 | 1 | 539 | 435 | 347 | 218 | 149 | 107 | 87 | 77 | 16450 | 0 | 12 | 18 | 24 | 36 | 48 | 60 | 09/16/1997 | 25 | Outer Wheel Path | 5.9 | 28
24573 | 19 | 34 | 9 | 7 | 6 | 4 | 2 | 2 | 31 | 25 | 411 | 288 | 1 | 218 | 174 | 143 | 90 | 62 | 45 | 87 | 77 | 6535 | 0 | 12 | 18 | 24 | 36 | 48 | 60 | 09/16/1997 | 35 | Outer Wheel Path | 5.9 | 11
24574 | 19 | 34 | 13 | 10 | 8 | 5 | 4 | 3 | 31 | 25 | 608 | 417 | 1 | 320 | 263 | 210 | 135 | 92 | 66 | 87 | 77 | 9665 | 0 | 12 | 18 | 24 | 36 | 48 | 60 | 09/16/1997 | 35 | Outer Wheel Path | 5.9 | 16
24575 | 19 | 34 | 16 | 13 | 11 | 7 | 5 | 3 | 31 | 25 | 774 | 538 | 1 | 410 | 335 | 271 | 174 | 119 | 86 | 87 | 77 | 12303 | 0 | 12 | 18 | 24 | 36 | 48 | 60 | 09/16/1997 | 35 | Outer Wheel Path | 5.9 | 21
24576 | 19 | 34 | 22 | 18 | 15 | 9 | 6 | 5 | 31 | 25 | 1030 | 727 | 1 | 559 | 461 | 372 | 239 | 162 | 117 | 87 | 77 | 16371 | 0 | 12 | 18 | 24 | 36 | 48 | 60 | 09/16/1997 | 35 | Outer Wheel Path | 5.9 | 29
24577 | 19 | 34 | 9 | 7 | 6 | 4 | 3 | 2 | 31 | 25 | 411 | 290 | 1 | 221 | 178 | 145 | 94 | 66 | 49 | 87 | 77 | 6531 | 0 | 12 | 18 | 24 | 36 | 48 | 60 | 09/16/1997 | 45 | Outer Wheel Path | 5.9 | 11
24578 | 19 | 34 | 13 | 10 | 8 | 5 | 4 | 3 | 31 | 25 | 608 | 421 | 1 | 324 | 263 | 213 | 138 | 96 | 72 | 87 | 77 | 9665 | 0 | 12 | 18 | 24 | 36 | 48 | 60 | 09/16/1997 | 45 | Outer Wheel Path | 5.9 | 17
24579 | 19 | 34 | 16 | 13 | 11 | 7 | 5 | 4 | 31 | 25 | 773 | 539 | 1 | 413 | 336 | 272 | 178 | 123 | 92 | 87 | 77 | 12275 | 0 | 12 | 18 | 24 | 36 | 48 | 60 | 09/16/1997 | 45 | Outer Wheel Path | 5.9 | 21
24580 | 19 | 34 | 22 | 18 | 15 | 10 | 7 | 5 | 31 | 25 | 1030 | 732 | 1 | 561 | 460 | 372 | 243 | 167 | 125 | 87 | 77 | 16363 | 0 | 12 | 18 | 24 | 36 | 48 | 60 | 09/16/1997 | 45 | Outer Wheel Path | 5.9 | 29
24581 | 19 | 34 | 9 | 7 | 5 | 4 | 3 | 2 | 31 | 25 | 409 | 284 | 1 | 224 | 183 | 137 | 94 | 73 | 49 | 87 | 77 | 6491 | 0 | 12 | 18 | 24 | 36 | 48 | 60 | 09/16/1997 | 55 | Outer Wheel Path | 5.9 | 11
24582 | 19 | 34 | 13 | 11 | 8 | 6 | 4 | 3 | 31 | 25 | 605 | 418 | 1 | 338 | 276 | 208 | 141 | 108 | 73 | 87 | 77 | 9606 | 0 | 12 | 18 | 24 | 36 | 48 | 60 | 09/16/1997 | 55 | Outer Wheel Path | 5.9 | 16
24583 | 19 | 34 | 17 | 14 | 11 | 7 | 5 | 4 | 31 | 25 | 771 | 542 | 1 | 426 | 349 | 271 | 183 | 136 | 94 | 87 | 77 | 12251 | 0 | 12 | 18 | 24 | 36 | 48 | 60 | 09/16/1997 | 55 | Outer Wheel Path | 5.9 | 21
24584 | 19 | 34 | 23 | 19 | 15 | 10 | 7 | 5 | 31 | 25 | 1028 | 738 | 1 | 576 | 474 | 374 | 252 | 182 | 128 | 87 | 77 | 16327 | 0 | 12 | 18 | 24 | 36 | 48 | 60 | 09/16/1997 | 55 | Outer Wheel Path | 5.9 | 29
24585 | 20 | 34 | 9 | 7 | 5 | 3 | 2 | 1 | 40 | 26 | 404 | 324 | 1 | 220 | 165 | 124 | 72 | 46 | 37 | 103 | 78 | 6416 | 0 | 12 | 18 | 24 | 36 | 48 | 60 | 09/16/1997 | 15 | Centerline | 5.9 | 13
24586 | 20 | 34 | 13 | 10 | 7 | 4 | 3 | 2 | 40 | 26 | 599 | 469 | 1 | 328 | 253 | 189 | 107 | 72 | 56 | 103 | 78 | 9514 | 0 | 12 | 18 | 24 | 36 | 48 | 60 | 09/16/1997 | 15 | Centerline | 5.9 | 18
24587 | 20 | 34 | 16 | 13 | 10 | 5 | 4 | 3 | 40 | 26 | 759 | 594 | 1 | 417 | 319 | 242 | 138 | 92 | 71 | 103 | 78 | 12061 | 0 | 12 | 18 | 24 | 36 | 48 | 60 | 09/16/1997 | 15 | Centerline | 5.9 | 23
24838 | 38 | 34 | 17 | 12 | 9 | 6 | 4 | 3 | 39 | 28 | 574 | 678 | 1 | 434 | 317 | 234 | 140 | 99 | 73 | 101 | 82 | 9121 | 0 | 12 | 18 | 24 | 36 | 48 | 60 | 09/16/1997 | 53 | Centerline | 5.9 | 27
24839 | 38 | 34 | 22 | 16 | 12 | 7 | 5 | 4 | 39 | 28 | 729 | 864 | 1 | 554 | 409 | 301 | 181 | 126 | 96 | 101 | 82 | 11580 | 0 | 12 | 18 | 24 | 36 | 48 | 60 | 09/16/1997 | 53 | Centerline | 5.9 | 34
24840 | 38 | 34 | 30 | 22 | 17 | 10 | 7 | 5 | 39 | 28 | 987 | 1182 | 1 | 772 | 571 | 422 | 251 | 174 | 132 | 101 | 82 | 15676 | 0 | 12 | 18 | 24 | 36 | 48 | 60 | 09/16/1997 | 53 | Centerline | 5.9 | 47
24841 | 38 | 34 | 12 | 8 | 6 | 4 | 3 | 2 | 39 | 28 | 391 | 468 | 1 | 295 | 213 | 158 | 97 | 66 | 51 | 101 | 82 | 6205 | 0 | 12 | 18 | 24 | 36 | 48 | 60 | 09/16/1997 | 63 | Centerline | 5.9 | 18
24842 | 38 | 34 | 17 | 12 | 9 | 6 | 4 | 3 | 39 | 28 | 578 | 679 | 1 | 437 | 317 | 237 | 143 | 101 | 76 | 101 | 82 | 9188 | 0 | 12 | 18 | 24 | 36 | 48 | 60 | 09/16/1997 | 63 | Centerline | 5.9 | 27
24843 | 38 | 34 | 22 | 16 | 12 | 7 | 5 | 4 | 39 | 28 | 731 | 864 | 1 | 558 | 407 | 305 | 183 | 128 | 97 | 101 | 82 | 11612 | 0 | 12 | 18 | 24 | 36 | 48 | 60 | 09/16/1997 | 63 | Centerline | 5.9 | 34
24844 | 38 | 34 | 30 | 22 | 17 | 10 | 7 | 5 | 39 | 28 | 987 | 1192 | 1 | 773 | 569 | 425 | 256 | 176 | 135 | 101 | 82 | 15688 | 0 | 12 | 18 | 24 | 36 | 48 | 60 | 09/16/1997 | 63 | Centerline | 5.9 | 47
24845 | 39 | 34 | 11 | 8 | 6 | 4 | 3 | 2 | 38 | 30 | 382 | 422 | 1 | 280 | 210 | 155 | 93 | 67 | 53 | 100 | 86 | 6070 | 0 | 12 | 18 | 24 | 36 | 48 | 60 | 09/16/1997 | 23 | Centerline | 5.9 | 17
24846 | 39 | 34 | 16 | 12 | 9 | 5 | 4 | 3 | 38 | 30 | 573 | 627 | 1 | 417 | 315 | 234 | 139 | 99 | 78 | 100 | 86 | 9109 | 0 | 12 | 18 | 24 | 36 | 48 | 60 | 09/16/1997 | 23 | Centerline | 5.9 | 25
24847 | 39 | 34 | 21 | 16 | 12 | 7 | 5 | 4 | 38 | 30 | 729 | 800 | 1 | 532 | 403 | 298 | 179 | 126 | 100 | 100 | 86 | 11584 | 0 | 12 | 18 | 24 | 36 | 48 | 60 | 09/16/1997 | 23 | Centerline | 5.9 | 32
24848 | 39 | 34 | 29 | 22 | 16 | 10 | 7 | 5 | 38 | 30 | 985 | 1102 | 1 | 735 | 554 | 412 | 245 | 172 | 135 | 100 | 86 | 15656 | 0 | 12 | 18 | 24 | 36 | 48 | 60 | 09/16/1997 | 23 | Centerline | 5.9 | 43
24849 | 39 | 34 | 11 | 8 | 6 | 4 | 3 | 2 | 38 | 30 | 382 | 444 | 1 | 282 | 205 | 151 | 91 | 64 | 52 | 100 | 86 | 6070 | 0 | 12 | 18 | 24 | 36 | 48 | 60 | 09/16/1997 | 34 | Centerline | 5.9 | 17
24850 | 39 | 34 | 16 | 12 | 9 | 5 | 4 | 3 | 38 | 30 | 571 | 658 | 1 | 419 | 307 | 228 | 136 | 96 | 76 | 100 | 86 | 9069 | 0 | 12 | 18 | 24 | 36 | 48 | 60 | 09/16/1997 | 34 | Centerline | 5.9 | 26
24851 | 39 | 34 | 21 | 15 | 11 | 7 | 5 | 4 | 38 | 30 | 727 | 836 | 1 | 533 | 392 | 291 | 174 | 121 | 96 | 100 | 86 | 11544 | 0 | 12 | 18 | 24 | 36 | 48 | 60 | 09/16/1997 | 34 | Centerline | 5.9 | 33
24852 | 39 | 34 | 29 | 21 | 16 | 9 | 7 | 5 | 38 | 30 | 983 | 1155 | 1 | 733 | 541 | 401 | 239 | 166 | 131 | 100 | 86 | 15624 | 0 | 12 | 18 | 24 | 36 | 48 | 60 | 09/16/1997 | 34 | Centerline | 5.9 | 45
24853 | 39 | 34 | 11 | 8 | 6 | 3 | 2 | 2 | 38 | 30 | 386 | 426 | 1 | 276 | 206 | 149 | 85 | 62 | 52 | 100 | 86 | 6130 | 0 | 12 | 18 | 24 | 36 | 48 | 60 | 09/16/1997 | 44 | Centerline | 5.9 | 17
24854 | 39 | 34 | 16 | 12 | 9 | 5 | 4 | 3 | 38 | 30 | 574 | 636 | 1 | 411 | 309 | 225 | 130 | 95 | 77 | 100 | 86 | 9117 | 0 | 12 | 18 | 24 | 36 | 48 | 60 | 09/16/1997 | 44 | Centerline | 5.9 | 25
24855 | 39 | 34 | 21 | 15 | 11 | 7 | 5 | 4 | 38 | 30 | 729 | 809 | 1 | 524 | 392 | 288 | 166 | 122 | 97 | 100 | 86 | 11580 | 0 | 12 | 18 | 24 | 36 | 48 | 60 | 09/16/1997 | 44 | Centerline | 5.9 | 32
24856 | 39 | 34 | 28 | 21 | 16 | 9 | 6 | 5 | 38 | 30 | 986 | 1113 | 1 | 721 | 541 | 395 | 228 | 165 | 131 | 100 | 86 | 15660 | 0 | 12 | 18 | 24 | 36 | 48 | 60 | 09/16/1997 | 44 | Centerline | 5.9 | 44
24857 | 39 | 34 | 10 | 7 | 5 | 3 | 2 | 2 | 38 | 30 | 380 | 408 | 1 | 259 | 188 | 138 | 82 | 58 | 46 | 100 | 86 | 6038 | 0 | 12 | 18 | 24 | 36 | 48 | 60 | 09/16/1997 | 53 | Centerline | 5.9 | 16
24858 | 39 | 34 | 15 | 11 | 8 | 5 | 3 | 3 | 38 | 30 | 572 | 597 | 1 | 385 | 281 | 209 | 123 | 86 | 67 | 100 | 86 | 9089 | 0 | 12 | 18 | 24 | 36 | 48 | 60 | 09/16/1997 | 53 | Centerline | 5.9 | 24
24859 | 39 | 34 | 19 | 14 | 11 | 6 | 4 | 3 | 38 | 30 | 729 | 763 | 1 | 492 | 361 | 268 | 158 | 110 | 86 | 100 | 86 | 11580 | 0 | 12 | 18 | 24 | 36 | 48 | 60 | 09/16/1997 | 53 | Centerline | 5.9 | 30
24860 | 39 | 34 | 27 | 20 | 15 | 9 | 6 | 5 | 38 | 30 | 989 | 1049 | 1 | 675 | 499 | 369 | 218 | 150 | 118 | 100 | 86 | 15715 | 0 | 12 | 18 | 24 | 36 | 48 | 60 | 09/16/1997 | 53 | Centerline | 5.9 | 41
24861 | 39 | 34 | 10 | 8 | 6 | 3 | 2 | 2 | 38 | 30 | 384 | 386 | 1 | 258 | 196 | 147 | 88 | 60 | 47 | 100 | 86 | 6094 | 0 | 12 | 18 | 24 | 36 | 48 | 60 | 09/16/1997 | 63 | Centerline | 5.9 | 15
24862 | 39 | 34 | 15 | 12 | 9 | 5 | 4 | 3 | 38 | 30 | 576 | 574 | 1 | 388 | 293 | 223 | 130 | 90 | 67 | 100 | 86 | 9145 | 0 | 12 | 18 | 24 | 36 | 48 | 60 | 09/16/1997 | 63 | Centerline | 5.9 | 23
24863 | 39 | 34 | 19 | 15 | 11 | 7 | 5 | 3 | 38 | 30 | 731 | 731 | 1 | 495 | 376 | 285 | 167 | 115 | 86 | 100 | 86 | 11608 | 0 | 12 | 18 | 24 | 36 | 48 | 60 | 09/16/1997 | 63 | Centerline | 5.9 | 29
24864 | 39 | 34 | 27 | 20 | 15 | 9 | 6 | 5 | 38 | 30 | 991 | 1010 | 1 | 680 | 520 | 391 | 230 | 156 | 119 | 100 | 86 | 15751 | 0 | 12 | 18 | 24 | 36 | 48 | 60 | 09/16/1997 | 63 | Centerline | 5.9 | 40
24865 | 39 | 34 | 12 | 9 | 6 | 4 | 3 | 2 | 39 | 29 | 389 | 465 | 1 | 298 | 219 | 159 | 96 | 70 | 55 | 101 | 84 | 6185 | 0 | 12 | 18 | 24 | 36 | 48 | 60 | 09/16/1997 | 23 | Outer Wheel Path | 5.9 | 18
24866 | 39 | 34 | 17 | 13 | 9 | 6 | 4 | 3 | 39 | 29 | 577 | 673 | 1 | 439 | 322 | 236 | 143 | 103 | 82 | 101 | 84 | 9165 | 0 | 12 | 18 | 24 | 36 | 48 | 60 | 09/16/1997 | 23 | Outer Wheel Path | 5.9 | 26
23305 | 8 | 32 | 13 | 9 | 7 | 4 | 3 | 2 | 46 | 37 | 387 | 502 | 1 | 323 | 236 | 175 | 104 | 70 | 55 | 114 | 98 | 6153 | 0 | 12 | 18 | 24 | 36 | 48 | 60 | 08/19/1997 | 63 | Centerline | 5.9 | 20
23306 | 8 | 32 | 19 | 14 | 10 | 6 | 4 | 3 | 46 | 37 | 560 | 747 | 1 | 483 | 356 | 264 | 156 | 106 | 82 | 114 | 98 | 8898 | 0 | 12 | 18 | 24 | 36 | 48 | 60 | 08/19/1997 | 63 | Centerline | 5.9 | 29
23307 | 8 | 32 | 25 | 19 | 14 | 8 | 6 | 4 | 46 | 37 | 744 | 984 | 1 | 641 | 473 | 353 | 207 | 143 | 108 | 114 | 98 | 11814 | 0 | 12 | 18 | 24 | 36 | 48 | 60 | 08/19/1997 | 63 | Centerline | 5.9 | 39
22744 | 38 | 30 | 29 | 21 | 16 | 10 | 7 | 5 | -995 | -995 | 1003 | 1136 | 1 | 726 | 537 | 401 | 253 | 178 | 136 | -995 | -995 | 15942 | 0 | 12 | 18 | 24 | 36 | 48 | 60 | 07/14/1997 | 43 | Centerline | 5.9 | 45
22867 | 51 | 30 | 19 | 14 | 10 | 6 | 4 | 3 | -995 | -995 | 758 | 831 | 1 | 489 | 351 | 254 | 155 | 105 | 84 | -995 | -995 | 12037 | 0 | 12 | 18 | 24 | 36 | 48 | 60 | 07/15/1997 | 53 | Centerline | 5.9 | 33
22868 | 51 | 30 | 26 | 19 | 14 | 8 | 6 | 4 | -995 | -995 | 1007 | 1102 | 1 | 665 | 481 | 349 | 208 | 144 | 112 | -995 | -995 | 16001 | 0 | 12 | 18 | 24 | 36 | 48 | 60 | 07/15/1997 | 53 | Centerline | 5.9 | 43
22869 | 51 | 30 | 11 | 8 | 6 | 3 | 2 | 2 | -995 | -995 | 404 | 484 | 1 | 274 | 192 | 140 | 84 | 61 | 48 | -995 | -995 | 6416 | 0 | 12 | 18 | 24 | 36 | 48 | 60 | 07/15/1997 | 63 | Centerline | 5.9 | 19
22870 | 51 | 30 | 15 | 11 | 8 | 5 | 3 | 3 | -995 | -995 | 558 | 655 | 1 | 376 | 271 | 195 | 119 | 82 | 66 | -995 | -995 | 8867 | 0 | 12 | 18 | 24 | 36 | 48 | 60 | 07/15/1997 | 63 | Centerline | 5.9 | 26
22871 | 51 | 30 | 20 | 14 | 10 | 6 | 4 | 3 | -995 | -995 | 753 | 885 | 1 | 507 | 366 | 267 | 160 | 113 | 88 | -995 | -995 | 11961 | 0 | 12 | 18 | 24 | 36 | 48 | 60 | 07/15/1997 | 63 | Centerline | 5.9 | 35
22872 | 51 | 30 | 27 | 20 | 14 | 9 | 6 | 5 | -995 | -995 | 1004 | 1172 | 1 | 684 | 501 | 363 | 218 | 151 | 119 | -995 | -995 | 15950 | 0 | 12 | 18 | 24 | 36 | 48 | 60 | 07/15/1997 | 63 | Centerline | 5.9 | 46
22873 | 51 | 30 | 12 | 8 | 5 | 3 | 2 | 2 | -995 | -995 | 401 | 573 | 1 | 306 | 205 | 139 | 75 | 55 | 44 | -995 | -995 | 6372 | 0 | 12 | 18 | 24 | 36 | 48 | 60 | 07/15/1997 | 23 | Outer Wheel Path | 5.9 | 23
22874 | 51 | 30 | 17 | 11 | 8 | 4 | 3 | 2 | -995 | -995 | 550 | 770 | 1 | 421 | 287 | 197 | 106 | 77 | 60 | -995 | -995 | 8740 | 0 | 12 | 18 | 24 | 36 | 48 | 60 | 07/15/1997 | 23 | Outer Wheel Path | 5.9 | 30
22875 | 51 | 30 | 22 | 16 | 11 | 6 | 4 | 3 | -995 | -995 | 743 | 1024 | 1 | 567 | 394 | 269 | 148 | 103 | 83 | -995 | -995 | 11806 | 0 | 12 | 18 | 24 | 36 | 48 | 60 | 07/15/1997 | 23 | Outer Wheel Path | 5.9 | 40
22876 | 51 | 30 | 30 | 21 | 15 | 8 | 6 | 4 | -995 | -995 | 997 | 1359 | 1 | 769 | 538 | 372 | 199 | 141 | 113 | -995 | -995 | 15842 | 0 | 12 | 18 | 24 | 36 | 48 | 60 | 07/15/1997 | 23 | Outer Wheel Path | 5.9 | 54
22877 | 51 | 30 | 11 | 7 | 5 | 3 | 2 | 2 | 61 | -995 | 403 | 492 | 1 | 275 | 189 | 129 | 75 | 52 | 44 | 141 | -995 | 6400 | 0 | 12 | 18 | 24 | 36 | 48 | 60 | 07/15/1997 | 33 | Outer Wheel Path | 5.9 | 19
22878 | 51 | 30 | 15 | 10 | 7 | 4 | 3 | 2 | 61 | -995 | 556 | 659 | 1 | 379 | 264 | 183 | 104 | 75 | 59 | 141 | -995 | 8835 | 0 | 12 | 18 | 24 | 36 | 48 | 60 | 07/15/1997 | 33 | Outer Wheel Path | 5.9 | 26
22879 | 51 | 30 | 20 | 14 | 10 | 6 | 4 | 3 | 61 | -995 | 750 | 870 | 1 | 507 | 358 | 249 | 142 | 99 | 80 | 141 | -995 | 11910 | 0 | 12 | 18 | 24 | 36 | 48 | 60 | 07/15/1997 | 33 | Outer Wheel Path | 5.9 | 34
22880 | 51 | 30 | 27 | 19 | 14 | 8 | 5 | 4 | 61 | -995 | 1006 | 1152 | 1 | 690 | 491 | 345 | 194 | 138 | 109 | 141 | -995 | 15982 | 0 | 12 | 18 | 24 | 36 | 48 | 60 | 07/15/1997 | 33 | Outer Wheel Path | 5.9 | 45
22881 | 51 | 30 | 11 | 7 | 5 | 3 | 2 | 2 | 59 | -995 | 402 | 488 | 1 | 273 | 183 | 129 | 74 | 56 | 44 | 138 | -995 | 6384 | 0 | 12 | 18 | 24 | 36 | 48 | 60 | 07/15/1997 | 43 | Outer Wheel Path | 5.9 | 19
22882 | 51 | 30 | 15 | 10 | 7 | 4 | 3 | 2 | 59 | -995 | 553 | 652 | 1 | 373 | 256 | 179 | 104 | 76 | 59 | 138 | -995 | 8783 | 0 | 12 | 18 | 24 | 36 | 48 | 60 | 07/15/1997 | 43 | Outer Wheel Path | 5.9 | 26
22883 | 51 | 30 | 20 | 14 | 10 | 6 | 4 | 3 | 59 | -995 | 750 | 866 | 1 | 502 | 349 | 245 | 142 | 105 | 81 | 138 | -995 | 11910 | 0 | 12 | 18 | 24 | 36 | 48 | 60 | 07/15/1997 | 43 | Outer Wheel Path | 5.9 | 34
22884 | 51 | 30 | 27 | 19 | 13 | 8 | 5 | 4 | 59 | -995 | 1003 | 1148 | 1 | 676 | 475 | 333 | 192 | 139 | 112 | 138 | -995 | 15942 | 0 | 12 | 18 | 24 | 36 | 48 | 60 | 07/15/1997 | 43 | Outer Wheel Path | 5.9 | 45
22885 | 51 | 30 | 11 | 8 | 5 | 3 | 2 | 2 | -995 | -995 | 399 | 537 | 1 | 285 | 196 | 138 | 80 | 59 | 47 | -995 | -995 | 6340 | 0 | 12 | 18 | 24 | 36 | 48 | 60 | 07/15/1997 | 53 | Outer Wheel Path | 5.9 | 21
22886 | 51 | 30 | 16 | 11 | 8 | 4 | 3 | 2 | -995 | -995 | 553 | 720 | 1 | 394 | 274 | 194 | 112 | 81 | 63 | -995 | -995 | 8791 | 0 | 12 | 18 | 24 | 36 | 48 | 60 | 07/15/1997 | 53 | Outer Wheel Path | 5.9 | 28
22887 | 51 | 30 | 21 | 15 | 10 | 6 | 4 | 3 | -995 | -995 | 748 | 950 | 1 | 531 | 375 | 264 | 153 | 110 | 87 | -995 | -995 | 11890 | 0 | 12 | 18 | 24 | 36 | 48 | 60 | 07/15/1997 | 53 | Outer Wheel Path | 5.9 | 37
22888 | 51 | 30 | 28 | 20 | 14 | 8 | 6 | 5 | -995 | -995 | 1004 | 1252 | 1 | 718 | 511 | 360 | 209 | 147 | 118 | -995 | -995 | 15946 | 0 | 12 | 18 | 24 | 36 | 48 | 60 | 07/15/1997 | 53 | Outer Wheel Path | 5.9 | 49
22889 | 51 | 30 | 13 | 9 | 6 | 3 | 3 | 2 | 61 | -995 | 399 | 608 | 1 | 333 | 219 | 151 | 87 | 65 | 49 | 142 | -995 | 6332 | 0 | 12 | 18 | 24 | 36 | 48 | 60 | 07/15/1997 | 63 | Outer Wheel Path | 5.9 | 24
22890 | 51 | 30 | 18 | 12 | 8 | 5 | 3 | 3 | 61 | -995 | 551 | 808 | 1 | 452 | 307 | 212 | 123 | 85 | 68 | 142 | -995 | 8755 | 0 | 12 | 18 | 24 | 36 | 48 | 60 | 07/15/1997 | 63 | Outer Wheel Path | 5.9 | 32
22891 | 51 | 30 | 24 | 17 | 12 | 7 | 5 | 4 | 61 | -995 | 744 | 1057 | 1 | 602 | 420 | 295 | 169 | 120 | 93 | 142 | -995 | 11818 | 0 | 12 | 18 | 24 | 36 | 48 | 60 | 07/15/1997 | 63 | Outer Wheel Path | 5.9 | 42
22892 | 51 | 30 | 32 | 22 | 16 | 9 | 6 | 5 | 61 | -995 | 993 | 1369 | 1 | 801 | 569 | 405 | 233 | 164 | 126 | 142 | -995 | 15775 | 0 | 12 | 18 | 24 | 36 | 48 | 60 | 07/15/1997 | 63 | Outer Wheel Path | 5.9 | 54
22893 | 54 | 30 | 14 | 10 | 7 | 4 | 3 | 2 | 59 | -995 | 401 | 611 | 1 | 344 | 243 | 177 | 107 | 76 | 60 | 137 | -995 | 6368 | 0 | 12 | 18 | 24 | 36 | 48 | 60 | 07/15/1997 | 23 | Centerline | 5.9 | 24
22894 | 54 | 30 | 19 | 13 | 10 | 6 | 4 | 3 | 59 | -995 | 553 | 840 | 1 | 483 | 343 | 248 | 148 | 104 | 81 | 137 | -995 | 8783 | 0 | 12 | 18 | 24 | 36 | 48 | 60 | 07/15/1997 | 23 | Centerline | 5.9 | 33
22895 | 54 | 30 | 26 | 19 | 13 | 8 | 5 | 4 | 59 | -995 | 743 | 1152 | 1 | 664 | 472 | 339 | 201 | 139 | 108 | 137 | -995 | 11810 | 0 | 12 | 18 | 24 | 36 | 48 | 60 | 07/15/1997 | 23 | Centerline | 5.9 | 45
22896 | 54 | 30 | 36 | 26 | 18 | 11 | 7 | 6 | 59 | -995 | 988 | 1579 | 1 | 919 | 654 | 467 | 270 | 187 | 143 | 137 | -995 | 15692 | 0 | 12 | 18 | 24 | 36 | 48 | 60 | 07/15/1997 | 23 | Centerline | 5.9 | 62
22897 | 54 | 30 | 12 | 9 | 6 | 4 | 3 | 2 | -995 | -995 | 403 | 541 | 1 | 307 | 217 | 159 | 98 | 71 | 55 | -995 | -995 | 6400 | 0 | 12 | 18 | 24 | 36 | 48 | 60 | 07/15/1997 | 33 | Centerline | 5.9 | 21
23290 | 8 | 32 | 19 | 14 | 10 | 6 | 4 | 3 | 19 | 37 | 559 | 722 | 1 | 478 | 354 | 262 | 156 | 110 | 83 | 66 | 98 | 8879 | 0 | 12 | 18 | 24 | 36 | 48 | 60 | 08/19/1997 | 23 | Centerline | 5.9 | 28
23291 | 8 | 32 | 25 | 19 | 14 | 8 | 6 | 4 | 19 | 37 | 742 | 953 | 1 | 634 | 470 | 350 | 209 | 145 | 111 | 66 | 98 | 11787 | 0 | 12 | 18 | 24 | 36 | 48 | 60 | 08/19/1997 | 23 | Centerline | 5.9 | 38
23292 | 8 | 32 | 34 | 25 | 19 | 11 | 8 | 6 | 19 | 37 | 1010 | 1302 | 1 | 868 | 643 | 480 | 283 | 197 | 149 | 66 | 98 | 16045 | 0 | 12 | 18 | 24 | 36 | 48 | 60 | 08/19/1997 | 23 | Centerline | 5.9 | 51
23293 | 8 | 32 | 14 | 10 | 8 | 4 | 3 | 2 | 45 | 37 | 390 | 536 | 1 | 357 | 259 | 191 | 112 | 81 | 63 | 112 | 98 | 6189 | 0 | 12 | 18 | 24 | 36 | 48 | 60 | 08/19/1997 | 33 | Centerline | 5.9 | 21
23294 | 8 | 32 | 21 | 15 | 11 | 7 | 5 | 4 | 45 | 37 | 559 | 782 | 1 | 528 | 386 | 285 | 167 | 119 | 92 | 112 | 98 | 8883 | 0 | 12 | 18 | 24 | 36 | 48 | 60 | 08/19/1997 | 33 | Centerline | 5.9 | 31
23295 | 8 | 32 | 27 | 20 | 15 | 9 | 6 | 5 | 45 | 37 | 740 | 1029 | 1 | 693 | 511 | 377 | 222 | 156 | 121 | 112 | 98 | 11763 | 0 | 12 | 18 | 24 | 36 | 48 | 60 | 08/19/1997 | 33 | Centerline | 5.9 | 41
23296 | 8 | 32 | 37 | 27 | 20 | 12 | 8 | 6 | 45 | 37 | 1010 | 1401 | 1 | 945 | 698 | 514 | 301 | 211 | 164 | 112 | 98 | 16053 | 0 | 12 | 18 | 24 | 36 | 48 | 60 | 08/19/1997 | 33 | Centerline | 5.9 | 55
23297 | 8 | 32 | 11 | 8 | 6 | 4 | 3 | 2 | 44 | 37 | 389 | 436 | 1 | 284 | 210 | 158 | 99 | 70 | 53 | 111 | 98 | 6173 | 0 | 12 | 18 | 24 | 36 | 48 | 60 | 08/19/1997 | 43 | Centerline | 5.9 | 17
23298 | 8 | 32 | 17 | 12 | 9 | 6 | 4 | 3 | 44 | 37 | 562 | 644 | 1 | 423 | 314 | 237 | 147 | 104 | 79 | 111 | 98 | 8926 | 0 | 12 | 18 | 24 | 36 | 48 | 60 | 08/19/1997 | 43 | Centerline | 5.9 | 25
23299 | 8 | 32 | 22 | 16 | 12 | 8 | 5 | 4 | 44 | 37 | 744 | 849 | 1 | 558 | 416 | 314 | 194 | 136 | 105 | 111 | 98 | 11818 | 0 | 12 | 18 | 24 | 36 | 48 | 60 | 08/19/1997 | 43 | Centerline | 5.9 | 33
23300 | 8 | 32 | 30 | 23 | 17 | 10 | 7 | 6 | 44 | 37 | 1017 | 1162 | 1 | 765 | 571 | 431 | 264 | 185 | 142 | 111 | 98 | 16152 | 0 | 12 | 18 | 24 | 36 | 48 | 60 | 08/19/1997 | 43 | Centerline | 5.9 | 46
23301 | 8 | 32 | 13 | 10 | 7 | 4 | 3 | 2 | 44 | 37 | 386 | 501 | 1 | 326 | 242 | 183 | 110 | 74 | 57 | 110 | 98 | 6134 | 0 | 12 | 18 | 24 | 36 | 48 | 60 | 08/19/1997 | 53 | Centerline | 5.9 | 20
23302 | 8 | 32 | 19 | 14 | 11 | 7 | 4 | 3 | 44 | 37 | 561 | 743 | 1 | 492 | 364 | 276 | 165 | 113 | 82 | 110 | 98 | 8910 | 0 | 12 | 18 | 24 | 36 | 48 | 60 | 08/19/1997 | 53 | Centerline | 5.9 | 29
23303 | 8 | 32 | 26 | 19 | 14 | 9 | 6 | 4 | 44 | 37 | 742 | 981 | 1 | 648 | 483 | 365 | 219 | 147 | 112 | 110 | 98 | 11794 | 0 | 12 | 18 | 24 | 36 | 48 | 60 | 08/19/1997 | 53 | Centerline | 5.9 | 39
23304 | 8 | 32 | 35 | 26 | 20 | 12 | 8 | 6 | 44 | 37 | 1013 | 1339 | 1 | 891 | 663 | 502 | 297 | 202 | 152 | 110 | 98 | 16089 | 0 | 12 | 18 | 24 | 36 | 48 | 60 | 08/19/1997 | 53 | Centerline | 5.9 | 53
19078 | 6 | 26 | 15 | 12 | 10 | 6 | 4 | 3 | 7 | 3 | 583 | 479 | 1 | 378 | 309 | 249 | 160 | 109 | 81 | 45 | 37 | 9268 | 0 | 12 | 18 | 24 | 36 | 48 | 60 | 04/01/1997 | 35 | Centerline | 5.9 | 19
19079 | 6 | 26 | 20 | 16 | 13 | 8 | 6 | 4 | 7 | 3 | 777 | 640 | 1 | 501 | 413 | 333 | 213 | 146 | 108 | 45 | 37 | 12343 | 0 | 12 | 18 | 24 | 36 | 48 | 60 | 04/01/1997 | 35 | Centerline | 5.9 | 25
19080 | 6 | 26 | 26 | 22 | 18 | 11 | 8 | 6 | 7 | 3 | 1025 | 855 | 1 | 667 | 554 | 446 | 288 | 194 | 144 | 45 | 37 | 16291 | 0 | 12 | 18 | 24 | 36 | 48 | 60 | 04/01/1997 | 35 | Centerline | 5.9 | 34
6419 | 11 | 10 | 18 | 13 | 10 | 5 | 4 | 3 | 57 | 32 | 734 | 694 | 1 | 454 | 335 | 241 | 138 | 93 | 74 | 135 | 89 | 11659 | 0 | 12 | 18 | 24 | 36 | 48 | 60 | 08/06/1996 | 55 | Centerline | 5.9 | 27
6420 | 11 | 10 | 25 | 18 | 14 | 8 | 5 | 4 | 57 | 32 | 1011 | 961 | 1 | 631 | 470 | 344 | 197 | 133 | 104 | 135 | 89 | 16057 | 0 | 12 | 18 | 24 | 36 | 48 | 60 | 08/06/1996 | 55 | Centerline | 5.9 | 38
19082 | 6 | 26 | 14 | 12 | 9 | 6 | 4 | 3 | 9 | 3 | 586 | 480 | 1 | 364 | 297 | 236 | 151 | 103 | 78 | 47 | 37 | 9304 | 0 | 12 | 18 | 24 | 36 | 48 | 60 | 04/01/1997 | 45 | Centerline | 5.9 | 19
19083 | 6 | 26 | 19 | 16 | 12 | 8 | 5 | 4 | 9 | 3 | 775 | 642 | 1 | 484 | 396 | 316 | 202 | 137 | 103 | 47 | 37 | 12319 | 0 | 12 | 18 | 24 | 36 | 48 | 60 | 04/01/1997 | 45 | Centerline | 5.9 | 25
19084 | 6 | 26 | 26 | 21 | 17 | 11 | 7 | 5 | 9 | 3 | 1022 | 867 | 1 | 649 | 532 | 425 | 269 | 183 | 135 | 47 | 37 | 16244 | 0 | 12 | 18 | 24 | 36 | 48 | 60 | 04/01/1997 | 45 | Centerline | 5.9 | 34
19085 | 6 | 26 | 10 | 8 | 7 | 4 | 3 | 2 | 9 | 3 | 410 | 334 | 1 | 259 | 207 | 166 | 105 | 72 | 53 | 47 | 37 | 6511 | 0 | 12 | 18 | 24 | 36 | 48 | 60 | 04/01/1997 | 55 | Centerline | 5.9 | 13
19086 | 6 | 26 | 14 | 12 | 9 | 6 | 4 | 3 | 9 | 3 | 585 | 476 | 1 | 366 | 297 | 239 | 153 | 104 | 78 | 47 | 37 | 9300 | 0 | 12 | 18 | 24 | 36 | 48 | 60 | 04/01/1997 | 55 | Centerline | 5.9 | 19
19087 | 6 | 26 | 19 | 16 | 13 | 8 | 5 | 4 | 9 | 3 | 781 | 637 | 1 | 488 | 398 | 321 | 206 | 139 | 103 | 47 | 37 | 12410 | 0 | 12 | 18 | 24 | 36 | 48 | 60 | 04/01/1997 | 55 | Centerline | 5.9 | 25
19088 | 6 | 26 | 26 | 21 | 17 | 11 | 7 | 5 | 9 | 3 | 1027 | 847 | 1 | 653 | 536 | 432 | 277 | 186 | 137 | 47 | 37 | 16311 | 0 | 12 | 18 | 24 | 36 | 48 | 60 | 04/01/1997 | 55 | Centerline | 5.9 | 33
19089 | 6 | 26 | 10 | 8 | 7 | 4 | 3 | 2 | 10 | 3 | 413 | 358 | 1 | 262 | 209 | 166 | 105 | 72 | 56 | 49 | 37 | 6559 | 0 | 12 | 18 | 24 | 36 | 48 | 60 | 04/01/1997 | 65 | Centerline | 5.9 | 14
19090 | 6 | 26 | 15 | 12 | 9 | 6 | 4 | 3 | 10 | 3 | 587 | 497 | 1 | 370 | 298 | 238 | 152 | 105 | 80 | 49 | 37 | 9320 | 0 | 12 | 18 | 24 | 36 | 48 | 60 | 04/01/1997 | 65 | Centerline | 5.9 | 20
19091 | 6 | 26 | 19 | 16 | 13 | 8 | 5 | 4 | 10 | 3 | 780 | 665 | 1 | 493 | 398 | 318 | 203 | 139 | 105 | 49 | 37 | 12390 | 0 | 12 | 18 | 24 | 36 | 48 | 60 | 04/01/1997 | 65 | Centerline | 5.9 | 26
19092 | 6 | 26 | 26 | 21 | 17 | 11 | 7 | 5 | 10 | 3 | 1026 | 880 | 1 | 658 | 534 | 426 | 270 | 184 | 139 | 49 | 37 | 16303 | 0 | 12 | 18 | 24 | 36 | 48 | 60 | 04/01/1997 | 65 | Centerline | 5.9 | 35
19093 | 6 | 26 | 12 | 9 | 7 | 5 | 3 | 2 | 5 | 6 | 404 | 436 | 1 | 310 | 239 | 188 | 116 | 78 | 58 | 41 | 43 | 6412 | 0 | 12 | 18 | 24 | 36 | 48 | 60 | 03/31/1997 | 25 | Outer Wheel Path | 5.9 | 17
19094 | 6 | 26 | 17 | 13 | 11 | 7 | 4 | 3 | 5 | 6 | 573 | 607 | 1 | 435 | 342 | 270 | 169 | 113 | 85 | 41 | 43 | 9109 | 0 | 12 | 18 | 24 | 36 | 48 | 60 | 03/31/1997 | 25 | Outer Wheel Path | 5.9 | 24
19095 | 6 | 26 | 23 | 18 | 14 | 9 | 6 | 4 | 5 | 6 | 765 | 805 | 1 | 576 | 456 | 361 | 226 | 152 | 113 | 41 | 43 | 12148 | 0 | 12 | 18 | 24 | 36 | 48 | 60 | 03/31/1997 | 25 | Outer Wheel Path | 5.9 | 32
19096 | 6 | 26 | 30 | 24 | 19 | 12 | 8 | 6 | 5 | 6 | 999 | 1080 | 1 | 761 | 603 | 480 | 302 | 202 | 150 | 41 | 43 | 15866 | 0 | 12 | 18 | 24 | 36 | 48 | 60 | 03/31/1997 | 25 | Outer Wheel Path | 5.9 | 43
19097 | 6 | 26 | 11 | 9 | 7 | 4 | 3 | 2 | 5 | 6 | 405 | 366 | 1 | 280 | 218 | 173 | 112 | 75 | 55 | 41 | 43 | 6428 | 0 | 12 | 18 | 24 | 36 | 48 | 60 | 03/31/1997 | 35 | Outer Wheel Path | 5.9 | 14
19098 | 6 | 26 | 15 | 12 | 10 | 6 | 4 | 3 | 5 | 6 | 578 | 516 | 1 | 393 | 314 | 251 | 163 | 110 | 82 | 41 | 43 | 9181 | 0 | 12 | 18 | 24 | 36 | 48 | 60 | 03/31/1997 | 35 | Outer Wheel Path | 5.9 | 20
19099 | 6 | 26 | 20 | 16 | 13 | 9 | 6 | 4 | 5 | 6 | 768 | 683 | 1 | 515 | 417 | 334 | 217 | 145 | 109 | 41 | 43 | 12196 | 0 | 12 | 18 | 24 | 36 | 48 | 60 | 03/31/1997 | 35 | Outer Wheel Path | 5.9 | 27
19100 | 6 | 26 | 27 | 22 | 17 | 11 | 8 | 6 | 5 | 6 | 1007 | 894 | 1 | 680 | 551 | 443 | 288 | 194 | 143 | 41 | 43 | 15993 | 0 | 12 | 18 | 24 | 36 | 48 | 60 | 03/31/1997 | 35 | Outer Wheel Path | 5.9 | 35
19101 | 6 | 26 | 11 | 8 | 7 | 4 | 3 | 2 | 7 | 6 | 407 | 356 | 1 | 268 | 215 | 170 | 108 | 72 | 55 | 44 | 43 | 6471 | 0 | 12 | 18 | 24 | 36 | 48 | 60 | 03/31/1997 | 45 | Outer Wheel Path | 5.9 | 14
19102 | 6 | 26 | 15 | 12 | 10 | 6 | 4 | 3 | 7 | 6 | 574 | 493 | 1 | 374 | 304 | 242 | 157 | 106 | 81 | 44 | 43 | 9117 | 0 | 12 | 18 | 24 | 36 | 48 | 60 | 03/31/1997 | 45 | Outer Wheel Path | 5.9 | 19
19103 | 6 | 26 | 20 | 16 | 13 | 8 | 6 | 4 | 7 | 6 | 768 | 662 | 1 | 498 | 407 | 325 | 211 | 141 | 108 | 44 | 43 | 12196 | 0 | 12 | 18 | 24 | 36 | 48 | 60 | 03/31/1997 | 45 | Outer Wheel Path | 5.9 | 26
19104 | 6 | 26 | 26 | 21 | 17 | 11 | 7 | 6 | 7 | 6 | 1002 | 871 | 1 | 661 | 541 | 433 | 282 | 188 | 141 | 44 | 43 | 15918 | 0 | 12 | 18 | 24 | 36 | 48 | 60 | 03/31/1997 | 45 | Outer Wheel Path | 5.9 | 34
19105 | 6 | 26 | 11 | 9 | 7 | 4 | 3 | 2 | 7 | 6 | 411 | 363 | 1 | 275 | 222 | 178 | 114 | 72 | 57 | 44 | 43 | 6535 | 0 | 12 | 18 | 24 | 36 | 48 | 60 | 03/31/1997 | 55 | Outer Wheel Path | 5.9 | 14
19106 | 6 | 26 | 15 | 12 | 10 | 6 | 4 | 3 | 7 | 6 | 581 | 504 | 1 | 387 | 312 | 252 | 159 | 109 | 80 | 44 | 43 | 9232 | 0 | 12 | 18 | 24 | 36 | 48 | 60 | 03/31/1997 | 55 | Outer Wheel Path | 5.9 | 20
19107 | 6 | 26 | 20 | 16 | 13 | 8 | 6 | 4 | 7 | 6 | 769 | 665 | 1 | 511 | 414 | 333 | 212 | 144 | 107 | 44 | 43 | 12212 | 0 | 12 | 18 | 24 | 36 | 48 | 60 | 03/31/1997 | 55 | Outer Wheel Path | 5.9 | 26
19108 | 6 | 26 | 27 | 22 | 18 | 11 | 8 | 6 | 7 | 6 | 1011 | 883 | 1 | 680 | 553 | 446 | 285 | 191 | 142 | 44 | 43 | 16061 | 0 | 12 | 18 | 24 | 36 | 48 | 60 | 03/31/1997 | 55 | Outer Wheel Path | 5.9 | 35
19109 | 6 | 26 | 10 | 8 | 6 | 4 | 3 | 2 | 8 | 6 | 409 | 346 | 1 | 257 | 208 | 164 | 108 | 76 | 57 | 46 | 43 | 6499 | 0 | 12 | 18 | 24 | 36 | 48 | 60 | 03/31/1997 | 65 | Outer Wheel Path | 5.9 | 14
19110 | 6 | 26 | 14 | 12 | 9 | 6 | 4 | 3 | 8 | 6 | 582 | 479 | 1 | 363 | 295 | 237 | 155 | 109 | 82 | 46 | 43 | 9248 | 0 | 12 | 18 | 24 | 36 | 48 | 60 | 03/31/1997 | 65 | Outer Wheel Path | 5.9 | 19
19111 | 6 | 26 | 19 | 15 | 12 | 8 | 6 | 4 | 8 | 6 | 771 | 638 | 1 | 482 | 391 | 316 | 207 | 145 | 109 | 46 | 43 | 12255 | 0 | 12 | 18 | 24 | 36 | 48 | 60 | 03/31/1997 | 65 | Outer Wheel Path | 5.9 | 25
19112 | 6 | 26 | 25 | 21 | 17 | 11 | 8 | 6 | 8 | 6 | 1012 | 846 | 1 | 639 | 522 | 421 | 275 | 193 | 144 | 46 | 43 | 16081 | 0 | 12 | 18 | 24 | 36 | 48 | 60 | 03/31/1997 | 65 | Outer Wheel Path | 5.9 | 33
19113 | 7 | 26 | 9 | 7 | 6 | 4 | 3 | 2 | 11 | 4 | 415 | 270 | 1 | 217 | 180 | 149 | 101 | 70 | 51 | 52 | 38 | 6598 | 0 | 12 | 18 | 24 | 36 | 48 | 60 | 04/01/1997 | 25 | Centerline | 5.9 | 11
19114 | 7 | 26 | 12 | 10 | 8 | 6 | 4 | 3 | 11 | 4 | 588 | 376 | 1 | 299 | 253 | 210 | 143 | 100 | 73 | 52 | 38 | 9343 | 0 | 12 | 18 | 24 | 36 | 48 | 60 | 04/01/1997 | 25 | Centerline | 5.9 | 15
19115 | 7 | 26 | 16 | 13 | 11 | 8 | 5 | 4 | 11 | 4 | 790 | 503 | 1 | 399 | 336 | 280 | 192 | 133 | 97 | 52 | 38 | 12557 | 0 | 12 | 18 | 24 | 36 | 48 | 60 | 04/01/1997 | 25 | Centerline | 5.9 | 20
19116 | 7 | 26 | 21 | 18 | 15 | 10 | 7 | 5 | 11 | 4 | 1046 | 666 | 1 | 529 | 448 | 374 | 256 | 177 | 129 | 52 | 38 | 16613 | 0 | 12 | 18 | 24 | 36 | 48 | 60 | 04/01/1997 | 25 | Centerline | 5.9 | 26
19117 | 7 | 26 | 8 | 7 | 6 | 4 | 3 | 2 | 10 | 4 | 414 | 256 | 1 | 205 | 173 | 144 | 97 | 68 | 52 | 50 | 38 | 6579 | 0 | 12 | 18 | 24 | 36 | 48 | 60 | 04/01/1997 | 35 | Centerline | 5.9 | 10
19118 | 7 | 26 | 11 | 10 | 8 | 5 | 4 | 3 | 10 | 4 | 594 | 364 | 1 | 288 | 244 | 202 | 139 | 96 | 74 | 50 | 38 | 9439 | 0 | 12 | 18 | 24 | 36 | 48 | 60 | 04/01/1997 | 35 | Centerline | 5.9 | 14
19119 | 7 | 26 | 15 | 13 | 11 | 7 | 5 | 4 | 10 | 4 | 790 | 478 | 1 | 380 | 321 | 268 | 182 | 128 | 97 | 50 | 38 | 12553 | 0 | 12 | 18 | 24 | 36 | 48 | 60 | 04/01/1997 | 35 | Centerline | 5.9 | 19
19120 | 7 | 26 | 20 | 17 | 14 | 10 | 7 | 5 | 10 | 4 | 1043 | 636 | 1 | 506 | 430 | 358 | 245 | 170 | 128 | 50 | 38 | 16577 | 0 | 12 | 18 | 24 | 36 | 48 | 60 | 04/01/1997 | 35 | Centerline | 5.9 | 25
19121 | 7 | 26 | 8 | 7 | 6 | 4 | 3 | 2 | 11 | 4 | 415 | 246 | 1 | 199 | 171 | 144 | 99 | 73 | 55 | 51 | 38 | 6590 | 0 | 12 | 18 | 24 | 36 | 48 | 60 | 04/01/1997 | 45 | Centerline | 5.9 | 10
19122 | 7 | 26 | 11 | 9 | 8 | 6 | 4 | 3 | 11 | 4 | 588 | 343 | 1 | 281 | 240 | 203 | 142 | 103 | 78 | 51 | 38 | 9347 | 0 | 12 | 18 | 24 | 36 | 48 | 60 | 04/01/1997 | 45 | Centerline | 5.9 | 13
19123 | 7 | 26 | 15 | 13 | 11 | 7 | 5 | 4 | 11 | 4 | 789 | 458 | 1 | 371 | 318 | 269 | 188 | 134 | 103 | 51 | 38 | 12537 | 0 | 12 | 18 | 24 | 36 | 48 | 60 | 04/01/1997 | 45 | Centerline | 5.9 | 18
19124 | 7 | 26 | 19 | 17 | 14 | 10 | 7 | 5 | 11 | 4 | 1045 | 608 | 1 | 495 | 425 | 360 | 251 | 179 | 136 | 51 | 38 | 16597 | 0 | 12 | 18 | 24 | 36 | 48 | 60 | 04/01/1997 | 45 | Centerline | 5.9 | 24
19125 | 7 | 26 | 8 | 6 | 5 | 4 | 3 | 2 | 10 | 4 | 413 | 239 | 1 | 192 | 165 | 138 | 98 | 71 | 56 | 50 | 38 | 6567 | 0 | 12 | 18 | 24 | 36 | 48 | 60 | 04/01/1997 | 55 | Centerline | 5.9 | 9
19126 | 7 | 26 | 11 | 9 | 8 | 5 | 4 | 3 | 10 | 4 | 590 | 329 | 1 | 269 | 231 | 195 | 138 | 101 | 79 | 50 | 38 | 9371 | 0 | 12 | 18 | 24 | 36 | 48 | 60 | 04/01/1997 | 55 | Centerline | 5.9 | 13
19530 | 17 | 26 | 13 | 11 | 9 | 6 | 4 | 3 | 3 | 6 | 588 | 410 | 1 | 324 | 271 | 225 | 153 | 106 | 77 | 36 | 42 | 9339 | 0 | 12 | 18 | 24 | 36 | 48 | 60 | 04/01/1997 | 65 | Outer Wheel Path | 5.9 | 16
19531 | 17 | 26 | 17 | 14 | 12 | 8 | 6 | 4 | 3 | 6 | 781 | 542 | 1 | 425 | 359 | 296 | 204 | 140 | 104 | 36 | 42 | 12414 | 0 | 12 | 18 | 24 | 36 | 48 | 60 | 04/01/1997 | 65 | Outer Wheel Path | 5.9 | 21
19532 | 17 | 26 | 22 | 19 | 16 | 11 | 7 | 5 | 3 | 6 | 1028 | 718 | 1 | 566 | 477 | 395 | 272 | 188 | 139 | 36 | 42 | 16335 | 0 | 12 | 18 | 24 | 36 | 48 | 60 | 04/01/1997 | 65 | Outer Wheel Path | 5.9 | 28
19533 | 18 | 26 | 6 | 5 | 4 | 3 | 2 | 2 | 13 | 7 | 412 | 200 | 1 | 162 | 137 | 113 | 77 | 54 | 42 | 54 | 45 | 6539 | 0 | 12 | 18 | 24 | 36 | 48 | 60 | 04/01/1997 | 20 | Centerline | 5.9 | 8
21075 | 4 | 29 | 18 | 14 | 11 | 7 | 5 | 3 | 7 | 21 | 764 | 667 | 1 | 463 | 349 | 267 | 166 | 115 | 87 | 45 | 70 | 12140 | 0 | 12 | 18 | 24 | 36 | 48 | 60 | 05/16/1997 | 15 | Outer Wheel Path | 5.9 | 26
21076 | 4 | 29 | 24 | 18 | 14 | 9 | 6 | 5 | 7 | 21 | 1015 | 878 | 1 | 612 | 465 | 357 | 223 | 155 | 115 | 45 | 70 | 16125 | 0 | 12 | 18 | 24 | 36 | 48 | 60 | 05/16/1997 | 15 | Outer Wheel Path | 5.9 | 35
21077 | 4 | 29 | 8 | 7 | 6 | 4 | 2 | 2 | 7 | 21 | 389 | 273 | 1 | 212 | 173 | 140 | 91 | 62 | 46 | 45 | 70 | 6177 | 0 | 12 | 18 | 24 | 36 | 48 | 60 | 05/16/1997 | 25 | Outer Wheel Path | 5.9 | 11
20446 | 14 | 27 | 12 | 9 | 7 | 4 | 3 | 2 | 28 | 22 | 547 | 431 | 1 | 295 | 228 | 177 | 112 | 73 | 55 | 81 | 71 | 8684 | 0 | 12 | 18 | 24 | 36 | 48 | 60 | 04/14/1997 | 45 | Outer Wheel Path | 5.9 | 17
21079 | 4 | 29 | 16 | 13 | 11 | 7 | 5 | 4 | 7 | 21 | 769 | 528 | 1 | 412 | 338 | 276 | 182 | 125 | 92 | 45 | 70 | 12223 | 0 | 12 | 18 | 24 | 36 | 48 | 60 | 05/16/1997 | 25 | Outer Wheel Path | 5.9 | 21
21080 | 4 | 29 | 21 | 18 | 14 | 10 | 7 | 5 | 7 | 21 | 1023 | 694 | 1 | 544 | 447 | 365 | 241 | 167 | 122 | 45 | 70 | 16256 | 0 | 12 | 18 | 24 | 36 | 48 | 60 | 05/16/1997 | 25 | Outer Wheel Path | 5.9 | 27
21081 | 4 | 29 | 8 | 6 | 5 | 3 | 2 | 2 | 7 | 21 | 386 | 257 | 1 | 204 | 163 | 133 | 87 | 60 | 45 | 45 | 70 | 6138 | 0 | 12 | 18 | 24 | 36 | 48 | 60 | 05/16/1997 | 35 | Outer Wheel Path | 5.9 | 10
21082 | 4 | 29 | 12 | 10 | 8 | 5 | 4 | 3 | 7 | 21 | 602 | 392 | 1 | 310 | 253 | 206 | 137 | 95 | 71 | 45 | 70 | 9566 | 0 | 12 | 18 | 24 | 36 | 48 | 60 | 05/16/1997 | 35 | Outer Wheel Path | 5.9 | 15
21083 | 4 | 29 | 15 | 13 | 10 | 7 | 5 | 4 | 7 | 21 | 771 | 495 | 1 | 389 | 320 | 263 | 174 | 122 | 90 | 45 | 70 | 12247 | 0 | 12 | 18 | 24 | 36 | 48 | 60 | 05/16/1997 | 35 | Outer Wheel Path | 5.9 | 19
21084 | 4 | 29 | 20 | 17 | 14 | 9 | 6 | 5 | 7 | 21 | 1023 | 653 | 1 | 513 | 423 | 346 | 231 | 162 | 120 | 45 | 70 | 16260 | 0 | 12 | 18 | 24 | 36 | 48 | 60 | 05/16/1997 | 35 | Outer Wheel Path | 5.9 | 26
21085 | 4 | 29 | 8 | 7 | 5 | 3 | 2 | 2 | -995 | 21 | 386 | 261 | 1 | 210 | 170 | 137 | 87 | 59 | 42 | -995 | 70 | 6130 | 0 | 12 | 18 | 24 | 36 | 48 | 60 | 05/16/1997 | 45 | Outer Wheel Path | 5.9 | 10
20936 | 1 | 29 | 28 | 22 | 17 | 11 | 7 | 6 | 35 | 32 | 989 | 972 | 1 | 714 | 564 | 443 | 275 | 189 | 145 | 95 | 89 | 15711 | 0 | 12 | 18 | 24 | 36 | 48 | 60 | 05/16/1997 | 25 | Centerline | 5.9 | 38
21336 | 11 | 29 | 22 | 17 | 13 | 8 | 6 | 4 | 52 | 31 | 984 | 808 | 1 | 565 | 432 | 336 | 209 | 145 | 107 | 125 | 88 | 15640 | 0 | 12 | 18 | 24 | 36 | 48 | 60 | 05/16/1997 | 25 | Centerline | 5.9 | 32
21337 | 11 | 29 | 8 | 6 | 4 | 3 | 2 | 2 | 50 | 31 | 374 | 270 | 1 | 192 | 144 | 112 | 68 | 48 | 39 | 121 | 88 | 5935 | 0 | 12 | 18 | 24 | 36 | 48 | 60 | 05/16/1997 | 35 | Centerline | 5.9 | 11
21338 | 11 | 29 | 12 | 9 | 7 | 4 | 3 | 2 | 50 | 31 | 581 | 410 | 1 | 292 | 224 | 173 | 109 | 78 | 61 | 121 | 88 | 9224 | 0 | 12 | 18 | 24 | 36 | 48 | 60 | 05/16/1997 | 35 | Centerline | 5.9 | 16
21339 | 11 | 29 | 14 | 11 | 9 | 5 | 4 | 3 | 50 | 31 | 750 | 515 | 1 | 368 | 284 | 219 | 139 | 98 | 77 | 121 | 88 | 11910 | 0 | 12 | 18 | 24 | 36 | 48 | 60 | 05/16/1997 | 35 | Centerline | 5.9 | 20
21340 | 11 | 29 | 19 | 15 | 12 | 7 | 5 | 4 | 50 | 31 | 1000 | 693 | 1 | 492 | 380 | 297 | 188 | 133 | 103 | 121 | 88 | 15890 | 0 | 12 | 18 | 24 | 36 | 48 | 60 | 05/16/1997 | 35 | Centerline | 5.9 | 27
21341 | 11 | 29 | 8 | 6 | 5 | 3 | 2 | 2 | 52 | 31 | 374 | 298 | 1 | 212 | 162 | 125 | 77 | 53 | 41 | 125 | 88 | 5935 | 0 | 12 | 18 | 24 | 36 | 48 | 60 | 05/16/1997 | 45 | Centerline | 5.9 | 12
21342 | 11 | 29 | 13 | 10 | 8 | 5 | 3 | 2 | 52 | 31 | 583 | 452 | 1 | 328 | 252 | 197 | 123 | 85 | 63 | 125 | 88 | 9260 | 0 | 12 | 18 | 24 | 36 | 48 | 60 | 05/16/1997 | 45 | Centerline | 5.9 | 18
21343 | 11 | 29 | 16 | 13 | 10 | 6 | 4 | 3 | 52 | 31 | 749 | 569 | 1 | 414 | 321 | 252 | 158 | 108 | 81 | 125 | 88 | 11898 | 0 | 12 | 18 | 24 | 36 | 48 | 60 | 05/16/1997 | 45 | Centerline | 5.9 | 22
21344 | 11 | 29 | 22 | 17 | 13 | 8 | 6 | 4 | 52 | 31 | 997 | 761 | 1 | 555 | 433 | 342 | 215 | 146 | 109 | 125 | 88 | 15846 | 0 | 12 | 18 | 24 | 36 | 48 | 60 | 05/16/1997 | 45 | Centerline | 5.9 | 30
21345 | 11 | 29 | 8 | 6 | 5 | 3 | 2 | 2 | 51 | 31 | 374 | 295 | 1 | 211 | 160 | 122 | 73 | 51 | 38 | 123 | 88 | 5947 | 0 | 12 | 18 | 24 | 36 | 48 | 60 | 05/16/1997 | 55 | Centerline | 5.9 | 12
21346 | 11 | 29 | 13 | 10 | 8 | 5 | 3 | 2 | 51 | 31 | 581 | 444 | 1 | 324 | 249 | 191 | 116 | 81 | 58 | 123 | 88 | 9228 | 0 | 12 | 18 | 24 | 36 | 48 | 60 | 05/16/1997 | 55 | Centerline | 5.9 | 17
21347 | 11 | 29 | 16 | 12 | 10 | 6 | 4 | 3 | 51 | 31 | 748 | 558 | 1 | 409 | 316 | 243 | 148 | 102 | 75 | 123 | 88 | 11890 | 0 | 12 | 18 | 24 | 36 | 48 | 60 | 05/16/1997 | 55 | Centerline | 5.9 | 22
21348 | 11 | 29 | 22 | 17 | 13 | 8 | 6 | 4 | 51 | 31 | 1001 | 746 | 1 | 548 | 425 | 329 | 201 | 141 | 100 | 123 | 88 | 15898 | 0 | 12 | 18 | 24 | 36 | 48 | 60 | 05/16/1997 | 55 | Centerline | 5.9 | 29
21349 | 11 | 29 | 8 | 6 | 5 | 3 | 2 | 2 | 42 | 31 | 373 | 312 | 1 | 215 | 159 | 122 | 74 | 53 | 43 | 107 | 88 | 5923 | 0 | 12 | 18 | 24 | 36 | 48 | 60 | 05/16/1997 | 65 | Centerline | 5.9 | 12
21350 | 11 | 29 | 13 | 10 | 7 | 5 | 3 | 3 | 42 | 31 | 583 | 471 | 1 | 321 | 250 | 190 | 117 | 81 | 66 | 107 | 88 | 9260 | 0 | 12 | 18 | 24 | 36 | 48 | 60 | 05/16/1997 | 65 | Centerline | 5.9 | 19
21351 | 11 | 29 | 16 | 13 | 10 | 6 | 4 | 3 | 42 | 31 | 748 | 596 | 1 | 408 | 320 | 244 | 149 | 106 | 81 | 107 | 88 | 11886 | 0 | 12 | 18 | 24 | 36 | 48 | 60 | 05/16/1997 | 65 | Centerline | 5.9 | 23
21352 | 11 | 29 | 21 | 17 | 13 | 8 | 6 | 4 | 42 | 31 | 991 | 794 | 1 | 545 | 425 | 327 | 201 | 141 | 109 | 107 | 88 | 15739 | 0 | 12 | 18 | 24 | 36 | 48 | 60 | 05/16/1997 | 65 | Centerline | 5.9 | 31
21353 | 11 | 29 | 8 | 6 | 5 | 3 | 2 | 2 | 17 | 15 | 384 | 250 | 1 | 194 | 160 | 131 | 87 | 61 | 45 | 62 | 59 | 6098 | 0 | 12 | 18 | 24 | 36 | 48 | 60 | 05/16/1997 | 25 | Outer Wheel Path | 5.9 | 10
21354 | 11 | 29 | 12 | 10 | 8 | 5 | 4 | 3 | 17 | 15 | 597 | 379 | 1 | 300 | 247 | 204 | 138 | 96 | 71 | 62 | 59 | 9482 | 0 | 12 | 18 | 24 | 36 | 48 | 60 | 05/16/1997 | 25 | Outer Wheel Path | 5.9 | 15
21355 | 11 | 29 | 15 | 12 | 10 | 7 | 5 | 4 | 17 | 15 | 769 | 478 | 1 | 375 | 314 | 258 | 175 | 122 | 91 | 62 | 59 | 12216 | 0 | 12 | 18 | 24 | 36 | 48 | 60 | 05/16/1997 | 25 | Outer Wheel Path | 5.9 | 19
21356 | 11 | 29 | 20 | 17 | 14 | 9 | 6 | 5 | 17 | 15 | 1020 | 640 | 1 | 501 | 421 | 346 | 236 | 165 | 122 | 62 | 59 | 16200 | 0 | 12 | 18 | 24 | 36 | 48 | 60 | 05/16/1997 | 25 | Outer Wheel Path | 5.9 | 25
21357 | 11 | 29 | 7 | 6 | 5 | 3 | 2 | 2 | 17 | 15 | 384 | 231 | 1 | 184 | 149 | 123 | 81 | 58 | 42 | 63 | 59 | 6102 | 0 | 12 | 18 | 24 | 36 | 48 | 60 | 05/16/1997 | 35 | Outer Wheel Path | 5.9 | 9
21358 | 11 | 29 | 11 | 9 | 8 | 5 | 4 | 3 | 17 | 15 | 598 | 359 | 1 | 282 | 232 | 191 | 128 | 92 | 66 | 63 | 59 | 9498 | 0 | 12 | 18 | 24 | 36 | 48 | 60 | 05/16/1997 | 35 | Outer Wheel Path | 5.9 | 14
21359 | 11 | 29 | 14 | 12 | 10 | 6 | 5 | 3 | 17 | 15 | 768 | 453 | 1 | 357 | 294 | 243 | 164 | 116 | 83 | 63 | 59 | 12200 | 0 | 12 | 18 | 24 | 36 | 48 | 60 | 05/16/1997 | 35 | Outer Wheel Path | 5.9 | 18
21360 | 11 | 29 | 19 | 16 | 13 | 9 | 6 | 4 | 17 | 15 | 1021 | 607 | 1 | 479 | 394 | 327 | 221 | 158 | 112 | 63 | 59 | 16228 | 0 | 12 | 18 | 24 | 36 | 48 | 60 | 05/16/1997 | 35 | Outer Wheel Path | 5.9 | 24
21361 | 11 | 29 | 7 | 6 | 5 | 3 | 2 | 2 | 18 | 15 | 381 | 231 | 1 | 186 | 149 | 124 | 81 | 58 | 42 | 63 | 59 | 6058 | 0 | 12 | 18 | 24 | 36 | 48 | 60 | 05/16/1997 | 45 | Outer Wheel Path | 5.9 | 9
21362 | 11 | 29 | 11 | 9 | 8 | 5 | 4 | 3 | 18 | 15 | 597 | 357 | 1 | 285 | 234 | 193 | 129 | 90 | 66 | 63 | 59 | 9478 | 0 | 12 | 18 | 24 | 36 | 48 | 60 | 05/16/1997 | 45 | Outer Wheel Path | 5.9 | 14
21363 | 11 | 29 | 14 | 12 | 10 | 6 | 5 | 3 | 18 | 15 | 769 | 451 | 1 | 359 | 297 | 245 | 165 | 115 | 84 | 63 | 59 | 12212 | 0 | 12 | 18 | 24 | 36 | 48 | 60 | 05/16/1997 | 45 | Outer Wheel Path | 5.9 | 18
21364 | 11 | 29 | 19 | 16 | 13 | 9 | 6 | 4 | 18 | 15 | 1018 | 601 | 1 | 477 | 397 | 328 | 223 | 156 | 112 | 63 | 59 | 16172 | 0 | 12 | 18 | 24 | 36 | 48 | 60 | 05/16/1997 | 45 | Outer Wheel Path | 5.9 | 24
21365 | 11 | 29 | 8 | 6 | 5 | 3 | 2 | 2 | 18 | 15 | 382 | 244 | 1 | 192 | 158 | 129 | 87 | 59 | 44 | 63 | 59 | 6074 | 0 | 12 | 18 | 24 | 36 | 48 | 60 | 05/16/1997 | 55 | Outer Wheel Path | 5.9 | 10
21366 | 11 | 29 | 12 | 10 | 8 | 5 | 4 | 3 | 18 | 15 | 596 | 377 | 1 | 298 | 245 | 202 | 134 | 94 | 68 | 63 | 59 | 9474 | 0 | 12 | 18 | 24 | 36 | 48 | 60 | 05/16/1997 | 55 | Outer Wheel Path | 5.9 | 15
21367 | 11 | 29 | 15 | 12 | 10 | 7 | 5 | 3 | 18 | 15 | 769 | 476 | 1 | 376 | 312 | 257 | 173 | 120 | 87 | 63 | 59 | 12212 | 0 | 12 | 18 | 24 | 36 | 48 | 60 | 05/16/1997 | 55 | Outer Wheel Path | 5.9 | 19
21368 | 11 | 29 | 20 | 16 | 14 | 9 | 6 | 5 | 18 | 15 | 1018 | 637 | 1 | 501 | 418 | 345 | 234 | 162 | 117 | 63 | 59 | 16180 | 0 | 12 | 18 | 24 | 36 | 48 | 60 | 05/16/1997 | 55 | Outer Wheel Path | 5.9 | 25
21369 | 11 | 29 | 8 | 6 | 5 | 3 | 2 | 2 | 18 | 15 | 381 | 254 | 1 | 196 | 163 | 131 | 87 | 60 | 46 | 63 | 59 | 6046 | 0 | 12 | 18 | 24 | 36 | 48 | 60 | 05/16/1997 | 65 | Outer Wheel Path | 5.9 | 10
21370 | 11 | 29 | 12 | 10 | 8 | 5 | 4 | 3 | 18 | 15 | 598 | 390 | 1 | 303 | 253 | 205 | 136 | 95 | 70 | 63 | 59 | 9498 | 0 | 12 | 18 | 24 | 36 | 48 | 60 | 05/16/1997 | 65 | Outer Wheel Path | 5.9 | 15
21371 | 11 | 29 | 15 | 13 | 10 | 7 | 5 | 4 | 18 | 15 | 770 | 494 | 1 | 383 | 322 | 261 | 175 | 121 | 89 | 63 | 59 | 12227 | 0 | 12 | 18 | 24 | 36 | 48 | 60 | 05/16/1997 | 65 | Outer Wheel Path | 5.9 | 19
21372 | 11 | 29 | 20 | 17 | 14 | 9 | 6 | 5 | 18 | 15 | 1012 | 656 | 1 | 511 | 429 | 350 | 235 | 164 | 119 | 63 | 59 | 16077 | 0 | 12 | 18 | 24 | 36 | 48 | 60 | 05/16/1997 | 65 | Outer Wheel Path | 5.9 | 26
21373 | 12 | 29 | 8 | 6 | 5 | 3 | 2 | 1 | 53 | 32 | 374 | 301 | 1 | 210 | 154 | 117 | 68 | 49 | 37 | 127 | 90 | 5943 | 0 | 12 | 18 | 24 | 36 | 48 | 60 | 05/16/1997 | 25 | Centerline | 5.9 | 12
21374 | 12 | 29 | 13 | 10 | 7 | 4 | 3 | 3 | 53 | 32 | 576 | 458 | 1 | 321 | 243 | 185 | 114 | 81 | 66 | 127 | 90 | 9145 | 0 | 12 | 18 | 24 | 36 | 48 | 60 | 05/16/1997 | 25 | Centerline | 5.9 | 18
21375 | 12 | 29 | 16 | 12 | 9 | 6 | 4 | 3 | 53 | 32 | 743 | 570 | 1 | 399 | 304 | 233 | 142 | 100 | 79 | 127 | 90 | 11798 | 0 | 12 | 18 | 24 | 36 | 48 | 60 | 05/16/1997 | 25 | Centerline | 5.9 | 22
21376 | 12 | 29 | 21 | 16 | 12 | 8 | 5 | 4 | 53 | 32 | 998 | 755 | 1 | 533 | 407 | 313 | 191 | 136 | 105 | 127 | 90 | 15850 | 0 | 12 | 18 | 24 | 36 | 48 | 60 | 05/16/1997 | 25 | Centerline | 5.9 | 30
24564 | 19 | 34 | 25 | 20 | 15 | 9 | 6 | 5 | 42 | 26 | 1020 | 862 | 1 | 632 | 502 | 391 | 238 | 156 | 116 | 107 | 78 | 16212 | 0 | 12 | 18 | 24 | 36 | 48 | 60 | 09/16/1997 | 55 | Centerline | 5.9 | 34
24565 | 19 | 34 | 9 | 7 | 6 | 4 | 2 | 2 | 31 | 25 | 411 | 301 | 1 | 230 | 181 | 142 | 93 | 63 | 50 | 87 | 77 | 6531 | 0 | 12 | 18 | 24 | 36 | 48 | 60 | 09/16/1997 | 15 | Outer Wheel Path | 5.9 | 12
24566 | 19 | 34 | 13 | 11 | 8 | 5 | 4 | 3 | 31 | 25 | 611 | 438 | 1 | 334 | 267 | 208 | 137 | 94 | 69 | 87 | 77 | 9713 | 0 | 12 | 18 | 24 | 36 | 48 | 60 | 09/16/1997 | 15 | Outer Wheel Path | 5.9 | 17
21638 | 18 | 29 | 12 | 10 | 8 | 5 | 3 | 3 | 22 | 21 | 594 | 401 | 1 | 310 | 249 | 199 | 127 | 88 | 65 | 72 | 69 | 9439 | 0 | 12 | 18 | 24 | 36 | 48 | 60 | 05/16/1997 | 30 | Outer Wheel Path | 5.9 | 16
8167 | 3 | 14 | 15 | 12 | 10 | 6 | 4 | 3 | 43 | 24 | 782 | 511 | 1 | 382 | 308 | 248 | 158 | 111 | 84 | 108 | 75 | 12418 | 0 | 12 | 18 | 24 | 36 | 48 | 60 | 10/01/1996 | 25 | Centerline | 5.9 | 20
8168 | 3 | 14 | 19 | 16 | 13 | 8 | 6 | 4 | 43 | 24 | 1008 | 664 | 1 | 492 | 400 | 320 | 206 | 143 | 109 | 108 | 75 | 16021 | 0 | 12 | 18 | 24 | 36 | 48 | 60 | 10/01/1996 | 25 | Centerline | 5.9 | 26
8169 | 3 | 14 | 8 | 6 | 5 | 3 | 2 | 2 | 41 | 24 | 376 | 265 | 1 | 199 | 163 | 116 | 77 | 57 | 45 | 106 | 75 | 5971 | 0 | 12 | 18 | 24 | 36 | 48 | 60 | 10/01/1996 | 35 | Centerline | 5.9 | 10
8170 | 3 | 14 | 11 | 9 | 7 | 5 | 3 | 3 | 41 | 24 | 563 | 385 | 1 | 287 | 229 | 180 | 115 | 85 | 67 | 106 | 75 | 8950 | 0 | 12 | 18 | 24 | 36 | 48 | 60 | 10/01/1996 | 35 | Centerline | 5.9 | 15
8171 | 3 | 14 | 15 | 12 | 10 | 6 | 4 | 4 | 41 | 24 | 783 | 526 | 1 | 389 | 309 | 246 | 157 | 113 | 91 | 106 | 75 | 12446 | 0 | 12 | 18 | 24 | 36 | 48 | 60 | 10/01/1996 | 35 | Centerline | 5.9 | 21
8172 | 3 | 14 | 20 | 16 | 13 | 8 | 6 | 5 | 41 | 24 | 1011 | 683 | 1 | 503 | 401 | 319 | 204 | 145 | 115 | 106 | 75 | 16061 | 0 | 12 | 18 | 24 | 36 | 48 | 60 | 10/01/1996 | 35 | Centerline | 5.9 | 27
8173 | 3 | 14 | 8 | 7 | 5 | 3 | 2 | 2 | 39 | 24 | 375 | 279 | 1 | 215 | 170 | 125 | 79 | 54 | 41 | 102 | 75 | 5955 | 0 | 12 | 18 | 24 | 36 | 48 | 60 | 10/01/1996 | 45 | Centerline | 5.9 | 11
8174 | 3 | 14 | 12 | 10 | 8 | 5 | 3 | 2 | 39 | 24 | 561 | 405 | 1 | 303 | 244 | 190 | 117 | 79 | 60 | 102 | 75 | 8906 | 0 | 12 | 18 | 24 | 36 | 48 | 60 | 10/01/1996 | 45 | Centerline | 5.9 | 16
8175 | 3 | 14 | 16 | 13 | 10 | 6 | 4 | 3 | 39 | 24 | 784 | 556 | 1 | 418 | 336 | 263 | 163 | 107 | 82 | 102 | 75 | 12462 | 0 | 12 | 18 | 24 | 36 | 48 | 60 | 10/01/1996 | 45 | Centerline | 5.9 | 22
8176 | 3 | 14 | 21 | 17 | 13 | 8 | 6 | 4 | 39 | 24 | 1006 | 722 | 1 | 541 | 436 | 343 | 213 | 140 | 105 | 102 | 75 | 15989 | 0 | 12 | 18 | 24 | 36 | 48 | 60 | 10/01/1996 | 45 | Centerline | 5.9 | 28
8177 | 3 | 14 | 9 | 7 | 5 | 3 | 2 | 2 | 39 | 27 | 373 | 296 | 1 | 222 | 174 | 134 | 86 | 59 | 45 | 102 | 80 | 5931 | 0 | 12 | 18 | 24 | 36 | 48 | 60 | 10/01/1996 | 55 | Centerline | 5.9 | 12
8178 | 3 | 14 | 13 | 10 | 8 | 5 | 3 | 2 | 39 | 27 | 548 | 421 | 1 | 318 | 252 | 200 | 122 | 83 | 63 | 102 | 80 | 8712 | 0 | 12 | 18 | 24 | 36 | 48 | 60 | 10/01/1996 | 55 | Centerline | 5.9 | 17
8179 | 3 | 14 | 18 | 14 | 11 | 7 | 5 | 4 | 39 | 27 | 778 | 588 | 1 | 446 | 358 | 284 | 173 | 116 | 89 | 102 | 80 | 12363 | 0 | 12 | 18 | 24 | 36 | 48 | 60 | 10/01/1996 | 55 | Centerline | 5.9 | 23
8180 | 3 | 14 | 23 | 18 | 15 | 9 | 6 | 5 | 39 | 27 | 1000 | 769 | 1 | 581 | 469 | 372 | 229 | 152 | 115 | 102 | 80 | 15882 | 0 | 12 | 18 | 24 | 36 | 48 | 60 | 10/01/1996 | 55 | Centerline | 5.9 | 30
8181 | 3 | 14 | 8 | 6 | 5 | 3 | 2 | 2 | 38 | 27 | 377 | 284 | 1 | 195 | 160 | 124 | 72 | 49 | 38 | 100 | 80 | 5987 | 0 | 12 | 18 | 24 | 36 | 48 | 60 | 10/01/1996 | 65 | Centerline | 5.9 | 11
8182 | 3 | 14 | 12 | 9 | 7 | 4 | 3 | 2 | 38 | 27 | 562 | 412 | 1 | 295 | 231 | 178 | 107 | 74 | 56 | 100 | 80 | 8930 | 0 | 12 | 18 | 24 | 36 | 48 | 60 | 10/01/1996 | 65 | Centerline | 5.9 | 16
8183 | 3 | 14 | 16 | 12 | 10 | 6 | 4 | 3 | 38 | 27 | 782 | 564 | 1 | 403 | 317 | 246 | 148 | 99 | 75 | 100 | 80 | 12418 | 0 | 12 | 18 | 24 | 36 | 48 | 60 | 10/01/1996 | 65 | Centerline | 5.9 | 22
8184 | 3 | 14 | 21 | 16 | 13 | 8 | 5 | 4 | 38 | 27 | 1003 | 729 | 1 | 523 | 415 | 324 | 196 | 131 | 99 | 100 | 80 | 15938 | 0 | 12 | 18 | 24 | 36 | 48 | 60 | 10/01/1996 | 65 | Centerline | 5.9 | 29
8185 | 3 | 14 | 7 | 6 | 5 | 3 | 2 | 2 | 16 | 23 | 385 | 239 | 1 | 188 | 154 | 127 | 81 | 57 | 41 | 61 | 73 | 6114 | 0 | 12 | 18 | 24 | 36 | 48 | 60 | 10/01/1996 | 25 | Outer Wheel Path | 5.9 | 9
8186 | 3 | 14 | 11 | 9 | 7 | 5 | 3 | 2 | 16 | 23 | 580 | 355 | 1 | 278 | 229 | 187 | 122 | 84 | 61 | 61 | 73 | 9220 | 0 | 12 | 18 | 24 | 36 | 48 | 60 | 10/01/1996 | 25 | Outer Wheel Path | 5.9 | 14
8187 | 3 | 14 | 15 | 13 | 10 | 7 | 5 | 3 | 16 | 23 | 807 | 489 | 1 | 386 | 319 | 259 | 169 | 116 | 85 | 61 | 73 | 12815 | 0 | 12 | 18 | 24 | 36 | 48 | 60 | 10/01/1996 | 25 | Outer Wheel Path | 5.9 | 19
8188 | 3 | 14 | 19 | 16 | 13 | 9 | 6 | 4 | 16 | 23 | 1025 | 628 | 1 | 492 | 410 | 332 | 218 | 149 | 110 | 61 | 73 | 16279 | 0 | 12 | 18 | 24 | 36 | 48 | 60 | 10/01/1996 | 25 | Outer Wheel Path | 5.9 | 25
8189 | 3 | 14 | 7 | 6 | 5 | 3 | 2 | 2 | 17 | 23 | 381 | 242 | 1 | 190 | 161 | 129 | 78 | 58 | 44 | 62 | 73 | 6050 | 0 | 12 | 18 | 24 | 36 | 48 | 60 | 10/01/1996 | 35 | Outer Wheel Path | 5.9 | 10
8190 | 3 | 14 | 11 | 9 | 7 | 5 | 3 | 3 | 17 | 23 | 573 | 359 | 1 | 283 | 233 | 189 | 122 | 86 | 67 | 62 | 73 | 9097 | 0 | 12 | 18 | 24 | 36 | 48 | 60 | 10/01/1996 | 35 | Outer Wheel Path | 5.9 | 14
8191 | 3 | 14 | 15 | 13 | 10 | 7 | 5 | 4 | 17 | 23 | 800 | 496 | 1 | 388 | 324 | 262 | 170 | 118 | 91 | 62 | 73 | 12716 | 0 | 12 | 18 | 24 | 36 | 48 | 60 | 10/01/1996 | 35 | Outer Wheel Path | 5.9 | 20
8192 | 3 | 14 | 20 | 16 | 13 | 9 | 6 | 5 | 17 | 23 | 1018 | 640 | 1 | 498 | 416 | 336 | 217 | 151 | 116 | 62 | 73 | 16172 | 0 | 12 | 18 | 24 | 36 | 48 | 60 | 10/01/1996 | 35 | Outer Wheel Path | 5.9 | 25
8193 | 3 | 14 | 8 | 6 | 5 | 3 | 2 | 2 | 17 | 23 | 379 | 249 | 1 | 196 | 159 | 132 | 84 | 60 | 44 | 62 | 73 | 6018 | 0 | 12 | 18 | 24 | 36 | 48 | 60 | 10/01/1996 | 45 | Outer Wheel Path | 5.9 | 10
8194 | 3 | 14 | 11 | 9 | 8 | 5 | 3 | 3 | 17 | 23 | 571 | 364 | 1 | 289 | 237 | 195 | 126 | 88 | 65 | 62 | 73 | 9077 | 0 | 12 | 18 | 24 | 36 | 48 | 60 | 10/01/1996 | 45 | Outer Wheel Path | 5.9 | 14
8195 | 3 | 14 | 16 | 13 | 11 | 7 | 5 | 4 | 17 | 23 | 802 | 508 | 1 | 402 | 332 | 273 | 177 | 123 | 91 | 62 | 73 | 12736 | 0 | 12 | 18 | 24 | 36 | 48 | 60 | 10/01/1996 | 45 | Outer Wheel Path | 5.9 | 20
8196 | 3 | 14 | 20 | 17 | 14 | 9 | 6 | 5 | 17 | 23 | 1023 | 649 | 1 | 515 | 427 | 350 | 229 | 158 | 116 | 62 | 73 | 16248 | 0 | 12 | 18 | 24 | 36 | 48 | 60 | 10/01/1996 | 45 | Outer Wheel Path | 5.9 | 26
8197 | 3 | 14 | 8 | 6 | 5 | 3 | 2 | 2 | 17 | 23 | 379 | 256 | 1 | 199 | 161 | 133 | 83 | 59 | 42 | 62 | 73 | 6018 | 0 | 12 | 18 | 24 | 36 | 48 | 60 | 10/01/1996 | 55 | Outer Wheel Path | 5.9 | 10
8198 | 3 | 14 | 12 | 9 | 8 | 5 | 3 | 3 | 17 | 23 | 573 | 377 | 1 | 294 | 241 | 197 | 127 | 88 | 64 | 62 | 73 | 9105 | 0 | 12 | 18 | 24 | 36 | 48 | 60 | 10/01/1996 | 55 | Outer Wheel Path | 5.9 | 15
8199 | 3 | 14 | 16 | 13 | 11 | 7 | 5 | 4 | 17 | 23 | 803 | 522 | 1 | 409 | 336 | 275 | 179 | 124 | 90 | 62 | 73 | 12752 | 0 | 12 | 18 | 24 | 36 | 48 | 60 | 10/01/1996 | 55 | Outer Wheel Path | 5.9 | 21
8048 | 26 | 12 | 31 | 24 | 17 | 10 | 7 | 5 | 46 | 32 | 1008 | 1255 | 1 | 797 | 601 | 444 | 266 | 181 | 139 | 115 | 89 | 16017 | 0 | 12 | 18 | 24 | 36 | 48 | 60 | 09/03/1996 | 15 | Centerline | 5.9 | 49
8201 | 3 | 14 | 8 | 6 | 5 | 3 | 2 | 2 | 17 | 23 | 380 | 265 | 1 | 203 | 164 | 130 | 82 | 55 | 43 | 62 | 73 | 6038 | 0 | 12 | 18 | 24 | 36 | 48 | 60 | 10/01/1996 | 65 | Outer Wheel Path | 5.9 | 10
8202 | 3 | 14 | 12 | 10 | 8 | 5 | 3 | 2 | 17 | 23 | 570 | 390 | 1 | 302 | 243 | 196 | 123 | 84 | 62 | 62 | 73 | 9061 | 0 | 12 | 18 | 24 | 36 | 48 | 60 | 10/01/1996 | 65 | Outer Wheel Path | 5.9 | 15
8203 | 3 | 14 | 17 | 13 | 11 | 7 | 5 | 3 | 17 | 23 | 797 | 543 | 1 | 424 | 342 | 275 | 175 | 118 | 87 | 62 | 73 | 12660 | 0 | 12 | 18 | 24 | 36 | 48 | 60 | 10/01/1996 | 65 | Outer Wheel Path | 5.9 | 21
8204 | 3 | 14 | 21 | 17 | 14 | 9 | 6 | 4 | 17 | 23 | 1012 | 697 | 1 | 542 | 442 | 356 | 227 | 153 | 113 | 62 | 73 | 16073 | 0 | 12 | 18 | 24 | 36 | 48 | 60 | 10/01/1996 | 65 | Outer Wheel Path | 5.9 | 27
8205 | 4 | 14 | 7 | 5 | 4 | 2 | 2 | 1 | 41 | 27 | 380 | 258 | 1 | 177 | 130 | 96 | 61 | 43 | 35 | 105 | 81 | 6034 | 0 | 12 | 18 | 24 | 36 | 48 | 60 | 10/01/1996 | 15 | Centerline | 5.9 | 10
8206 | 4 | 14 | 10 | 7 | 6 | 4 | 3 | 2 | 41 | 27 | 559 | 376 | 1 | 255 | 188 | 140 | 91 | 64 | 49 | 105 | 81 | 8887 | 0 | 12 | 18 | 24 | 36 | 48 | 60 | 10/01/1996 | 15 | Centerline | 5.9 | 15
8207 | 4 | 14 | 14 | 10 | 8 | 5 | 3 | 3 | 41 | 27 | 783 | 505 | 1 | 348 | 259 | 195 | 126 | 87 | 68 | 105 | 81 | 12446 | 0 | 12 | 18 | 24 | 36 | 48 | 60 | 10/01/1996 | 15 | Centerline | 5.9 | 20
8208 | 4 | 14 | 18 | 13 | 10 | 6 | 4 | 3 | 41 | 27 | 1013 | 645 | 1 | 451 | 338 | 256 | 164 | 114 | 87 | 105 | 81 | 16101 | 0 | 12 | 18 | 24 | 36 | 48 | 60 | 10/01/1996 | 15 | Centerline | 5.9 | 25
8209 | 4 | 14 | 6 | 5 | 4 | 2 | 2 | 1 | 39 | 27 | 374 | 202 | 1 | 150 | 121 | 98 | 61 | 45 | 36 | 102 | 81 | 5943 | 0 | 12 | 18 | 24 | 36 | 48 | 60 | 10/01/1996 | 25 | Centerline | 5.9 | 8
8210 | 4 | 14 | 9 | 7 | 6 | 4 | 3 | 2 | 39 | 27 | 563 | 299 | 1 | 223 | 178 | 142 | 91 | 65 | 51 | 102 | 81 | 8946 | 0 | 12 | 18 | 24 | 36 | 48 | 60 | 10/01/1996 | 25 | Centerline | 5.9 | 12
8211 | 4 | 14 | 12 | 10 | 8 | 5 | 3 | 3 | 39 | 27 | 788 | 400 | 1 | 301 | 244 | 193 | 125 | 88 | 69 | 102 | 81 | 12525 | 0 | 12 | 18 | 24 | 36 | 48 | 60 | 10/01/1996 | 25 | Centerline | 5.9 | 16
8212 | 4 | 14 | 15 | 12 | 10 | 6 | 4 | 3 | 39 | 27 | 1019 | 516 | 1 | 390 | 315 | 251 | 161 | 113 | 88 | 102 | 81 | 16192 | 0 | 12 | 18 | 24 | 36 | 48 | 60 | 10/01/1996 | 25 | Centerline | 5.9 | 20
8213 | 4 | 14 | 6 | 5 | 4 | 2 | 2 | 1 | 41 | 27 | 375 | 191 | 1 | 145 | 115 | 97 | 62 | 46 | 37 | 106 | 81 | 5951 | 0 | 12 | 18 | 24 | 36 | 48 | 60 | 10/01/1996 | 35 | Centerline | 5.9 | 8
8214 | 4 | 14 | 8 | 7 | 5 | 4 | 3 | 2 | 41 | 27 | 563 | 275 | 1 | 210 | 170 | 138 | 90 | 67 | 51 | 106 | 81 | 8946 | 0 | 12 | 18 | 24 | 36 | 48 | 60 | 10/01/1996 | 35 | Centerline | 5.9 | 11
8215 | 4 | 14 | 11 | 9 | 7 | 5 | 4 | 3 | 41 | 27 | 787 | 368 | 1 | 282 | 230 | 187 | 123 | 91 | 70 | 106 | 81 | 12506 | 0 | 12 | 18 | 24 | 36 | 48 | 60 | 10/01/1996 | 35 | Centerline | 5.9 | 15
8216 | 4 | 14 | 14 | 12 | 9 | 6 | 5 | 4 | 41 | 27 | 1019 | 475 | 1 | 361 | 298 | 239 | 160 | 115 | 92 | 106 | 81 | 16196 | 0 | 12 | 18 | 24 | 36 | 48 | 60 | 10/01/1996 | 35 | Centerline | 5.9 | 19
8217 | 4 | 14 | 6 | 5 | 4 | 2 | 2 | 1 | 42 | 27 | 374 | 202 | 1 | 150 | 125 | 96 | 62 | 43 | 35 | 107 | 81 | 5939 | 0 | 12 | 18 | 24 | 36 | 48 | 60 | 10/01/1996 | 45 | Centerline | 5.9 | 8
8860 | 20 | 14 | 21 | 15 | 11 | 7 | 4 | 3 | 43 | 30 | 992 | 794 | 1 | 524 | 388 | 292 | 166 | 111 | 85 | 109 | 86 | 15759 | 0 | 12 | 18 | 24 | 36 | 48 | 60 | 10/01/1996 | 55 | Centerline | 5.9 | 31
8861 | 20 | 14 | 9 | 7 | 5 | 3 | 2 | 2 | 43 | 28 | 394 | 335 | 1 | 226 | 168 | 125 | 72 | 53 | 40 | 108 | 82 | 6257 | 0 | 12 | 18 | 24 | 36 | 48 | 60 | 10/01/1996 | 15 | Outer Wheel Path | 5.9 | 13
8862 | 20 | 14 | 12 | 9 | 7 | 4 | 3 | 2 | 43 | 28 | 561 | 465 | 1 | 316 | 238 | 174 | 99 | 70 | 55 | 108 | 82 | 8914 | 0 | 12 | 18 | 24 | 36 | 48 | 60 | 10/01/1996 | 15 | Outer Wheel Path | 5.9 | 18
23309 | 8 | 32 | 12 | 9 | 7 | 4 | 3 | 2 | -995 | 32 | 389 | 487 | 1 | 304 | 222 | 167 | 104 | 73 | 57 | -995 | 90 | 6177 | 0 | 12 | 18 | 24 | 36 | 48 | 60 | 08/19/1997 | 23 | Outer Wheel Path | 5.9 | 19
23310 | 8 | 32 | 18 | 13 | 10 | 6 | 4 | 3 | -995 | 32 | 564 | 715 | 1 | 453 | 330 | 251 | 154 | 109 | 82 | -995 | 90 | 8966 | 0 | 12 | 18 | 24 | 36 | 48 | 60 | 08/19/1997 | 23 | Outer Wheel Path | 5.9 | 28
23311 | 8 | 32 | 23 | 17 | 13 | 8 | 6 | 4 | -995 | 32 | 745 | 937 | 1 | 594 | 438 | 331 | 206 | 143 | 110 | -995 | 90 | 11830 | 0 | 12 | 18 | 24 | 36 | 48 | 60 | 08/19/1997 | 23 | Outer Wheel Path | 5.9 | 37
23312 | 8 | 32 | 32 | 24 | 18 | 11 | 8 | 6 | -995 | 32 | 1013 | 1267 | 1 | 817 | 601 | 455 | 281 | 195 | 148 | -995 | 90 | 16097 | 0 | 12 | 18 | 24 | 36 | 48 | 60 | 08/19/1997 | 23 | Outer Wheel Path | 5.9 | 50
23313 | 8 | 32 | 12 | 9 | 7 | 4 | 3 | 2 | -995 | 32 | 388 | 479 | 1 | 311 | 227 | 170 | 105 | 76 | 59 | -995 | 90 | 6161 | 0 | 12 | 18 | 24 | 36 | 48 | 60 | 08/19/1997 | 33 | Outer Wheel Path | 5.9 | 19
23314 | 8 | 32 | 18 | 13 | 10 | 6 | 4 | 3 | -995 | 32 | 561 | 703 | 1 | 456 | 338 | 252 | 156 | 111 | 87 | -995 | 90 | 8906 | 0 | 12 | 18 | 24 | 36 | 48 | 60 | 08/19/1997 | 33 | Outer Wheel Path | 5.9 | 28
23315 | 8 | 32 | 24 | 18 | 13 | 8 | 6 | 4 | -995 | 32 | 744 | 918 | 1 | 598 | 446 | 332 | 204 | 145 | 114 | -995 | 90 | 11818 | 0 | 12 | 18 | 24 | 36 | 48 | 60 | 08/19/1997 | 33 | Outer Wheel Path | 5.9 | 36
23316 | 8 | 32 | 32 | 24 | 18 | 11 | 8 | 6 | -995 | 32 | 1014 | 1248 | 1 | 820 | 614 | 456 | 279 | 196 | 155 | -995 | 90 | 16117 | 0 | 12 | 18 | 24 | 36 | 48 | 60 | 08/19/1997 | 33 | Outer Wheel Path | 5.9 | 49
23317 | 8 | 32 | 11 | 8 | 6 | 4 | 3 | 2 | 43 | 32 | 385 | 441 | 1 | 284 | 205 | 151 | 92 | 68 | 51 | 109 | 90 | 6110 | 0 | 12 | 18 | 24 | 36 | 48 | 60 | 08/19/1997 | 43 | Outer Wheel Path | 5.9 | 17
23318 | 8 | 32 | 17 | 12 | 9 | 6 | 4 | 3 | 43 | 32 | 562 | 651 | 1 | 421 | 310 | 231 | 142 | 101 | 77 | 109 | 90 | 8926 | 0 | 12 | 18 | 24 | 36 | 48 | 60 | 08/19/1997 | 43 | Outer Wheel Path | 5.9 | 26
23319 | 8 | 32 | 22 | 16 | 12 | 7 | 5 | 4 | 43 | 32 | 745 | 850 | 1 | 558 | 411 | 307 | 189 | 134 | 103 | 109 | 90 | 11830 | 0 | 12 | 18 | 24 | 36 | 48 | 60 | 08/19/1997 | 43 | Outer Wheel Path | 5.9 | 33
23320 | 8 | 32 | 30 | 22 | 17 | 10 | 7 | 5 | 43 | 32 | 1017 | 1150 | 1 | 760 | 563 | 422 | 258 | 182 | 139 | 109 | 90 | 16156 | 0 | 12 | 18 | 24 | 36 | 48 | 60 | 08/19/1997 | 43 | Outer Wheel Path | 5.9 | 45
23321 | 8 | 32 | 12 | 9 | 7 | 4 | 3 | 2 | 41 | 32 | 386 | 487 | 1 | 316 | 229 | 170 | 100 | 69 | 53 | 106 | 90 | 6134 | 0 | 12 | 18 | 24 | 36 | 48 | 60 | 08/19/1997 | 53 | Outer Wheel Path | 5.9 | 19
23322 | 8 | 32 | 18 | 14 | 10 | 6 | 4 | 3 | 41 | 32 | 559 | 715 | 1 | 467 | 344 | 254 | 151 | 103 | 79 | 106 | 90 | 8887 | 0 | 12 | 18 | 24 | 36 | 48 | 60 | 08/19/1997 | 53 | Outer Wheel Path | 5.9 | 28
23323 | 8 | 32 | 24 | 18 | 13 | 8 | 5 | 4 | 41 | 32 | 743 | 937 | 1 | 617 | 456 | 340 | 202 | 138 | 105 | 106 | 90 | 11810 | 0 | 12 | 18 | 24 | 36 | 48 | 60 | 08/19/1997 | 53 | Outer Wheel Path | 5.9 | 37
23324 | 8 | 32 | 33 | 25 | 18 | 11 | 7 | 6 | 41 | 32 | 1013 | 1281 | 1 | 845 | 627 | 466 | 276 | 187 | 143 | 106 | 90 | 16089 | 0 | 12 | 18 | 24 | 36 | 48 | 60 | 08/19/1997 | 53 | Outer Wheel Path | 5.9 | 50
23325 | 8 | 32 | 12 | 9 | 6 | 4 | 3 | 2 | 44 | 32 | 387 | 468 | 1 | 308 | 224 | 165 | 101 | 71 | 55 | 110 | 90 | 6142 | 0 | 12 | 18 | 24 | 36 | 48 | 60 | 08/19/1997 | 63 | Outer Wheel Path | 5.9 | 18
23326 | 8 | 32 | 18 | 13 | 10 | 6 | 4 | 3 | 44 | 32 | 561 | 692 | 1 | 459 | 334 | 249 | 151 | 105 | 82 | 110 | 90 | 8910 | 0 | 12 | 18 | 24 | 36 | 48 | 60 | 08/19/1997 | 63 | Outer Wheel Path | 5.9 | 27
23327 | 8 | 32 | 24 | 17 | 13 | 8 | 6 | 4 | 44 | 32 | 743 | 908 | 1 | 605 | 442 | 332 | 200 | 140 | 106 | 110 | 90 | 11798 | 0 | 12 | 18 | 24 | 36 | 48 | 60 | 08/19/1997 | 63 | Outer Wheel Path | 5.9 | 36
23328 | 8 | 32 | 33 | 24 | 18 | 11 | 7 | 6 | 44 | 32 | 1012 | 1246 | 1 | 830 | 610 | 457 | 274 | 189 | 144 | 110 | 90 | 16073 | 0 | 12 | 18 | 24 | 36 | 48 | 60 | 08/19/1997 | 63 | Outer Wheel Path | 5.9 | 49
23329 | 9 | 32 | 12 | 9 | 7 | 4 | 3 | 2 | 45 | 37 | 388 | 474 | 1 | 316 | 234 | 171 | 102 | 71 | 57 | 113 | 99 | 6165 | 0 | 12 | 18 | 24 | 36 | 48 | 60 | 08/19/1997 | 23 | Centerline | 5.9 | 19
23330 | 9 | 32 | 19 | 14 | 10 | 6 | 4 | 3 | 45 | 37 | 560 | 706 | 1 | 473 | 348 | 258 | 153 | 108 | 83 | 113 | 99 | 8898 | 0 | 12 | 18 | 24 | 36 | 48 | 60 | 08/19/1997 | 23 | Centerline | 5.9 | 28
23331 | 9 | 32 | 25 | 18 | 13 | 8 | 6 | 4 | 45 | 37 | 744 | 934 | 1 | 623 | 460 | 342 | 203 | 143 | 110 | 113 | 99 | 11814 | 0 | 12 | 18 | 24 | 36 | 48 | 60 | 08/19/1997 | 23 | Centerline | 5.9 | 37
23332 | 9 | 32 | 34 | 25 | 18 | 11 | 8 | 6 | 45 | 37 | 1010 | 1281 | 1 | 851 | 631 | 466 | 276 | 193 | 151 | 113 | 99 | 16053 | 0 | 12 | 18 | 24 | 36 | 48 | 60 | 08/19/1997 | 23 | Centerline | 5.9 | 50
23333 | 9 | 32 | 12 | 9 | 7 | 4 | 3 | 2 | 48 | 37 | 388 | 497 | 1 | 315 | 228 | 167 | 99 | 70 | 55 | 117 | 99 | 6169 | 0 | 12 | 18 | 24 | 36 | 48 | 60 | 08/19/1997 | 33 | Centerline | 5.9 | 20
23334 | 9 | 32 | 18 | 13 | 10 | 6 | 4 | 3 | 48 | 37 | 560 | 731 | 1 | 468 | 338 | 250 | 147 | 104 | 80 | 117 | 99 | 8898 | 0 | 12 | 18 | 24 | 36 | 48 | 60 | 08/19/1997 | 33 | Centerline | 5.9 | 29
23335 | 9 | 32 | 24 | 18 | 13 | 8 | 5 | 4 | 48 | 37 | 742 | 967 | 1 | 618 | 447 | 332 | 196 | 138 | 106 | 117 | 99 | 11794 | 0 | 12 | 18 | 24 | 36 | 48 | 60 | 08/19/1997 | 33 | Centerline | 5.9 | 38
23336 | 9 | 32 | 33 | 24 | 18 | 10 | 7 | 6 | 48 | 37 | 1011 | 1326 | 1 | 842 | 610 | 451 | 265 | 187 | 145 | 117 | 99 | 16061 | 0 | 12 | 18 | 24 | 36 | 48 | 60 | 08/19/1997 | 33 | Centerline | 5.9 | 52
23337 | 9 | 32 | 12 | 9 | 6 | 4 | 3 | 2 | -995 | 37 | 389 | 483 | 1 | 306 | 219 | 163 | 96 | 69 | 55 | -995 | 99 | 6177 | 0 | 12 | 18 | 24 | 36 | 48 | 60 | 08/19/1997 | 43 | Centerline | 5.9 | 19
23338 | 9 | 32 | 18 | 13 | 10 | 6 | 4 | 3 | -995 | 37 | 559 | 716 | 1 | 453 | 330 | 246 | 145 | 104 | 81 | -995 | 99 | 8883 | 0 | 12 | 18 | 24 | 36 | 48 | 60 | 08/19/1997 | 43 | Centerline | 5.9 | 28
23339 | 9 | 32 | 24 | 17 | 13 | 8 | 5 | 4 | -995 | 37 | 742 | 944 | 1 | 600 | 437 | 325 | 192 | 137 | 107 | -995 | 99 | 11794 | 0 | 12 | 18 | 24 | 36 | 48 | 60 | 08/19/1997 | 43 | Centerline | 5.9 | 37
22030 | 2 | 30 | 15 | 11 | 8 | 5 | 3 | 3 | 45 | -995 | 561 | 508 | 1 | 373 | 285 | 215 | 127 | 88 | 67 | 113 | -995 | 8910 | 0 | 12 | 18 | 24 | 36 | 48 | 60 | 07/14/1997 | 60 | Centerline | 5.9 | 20
22031 | 2 | 30 | 19 | 15 | 11 | 7 | 5 | 4 | 45 | -995 | 761 | 675 | 1 | 495 | 382 | 287 | 172 | 116 | 90 | 113 | -995 | 12096 | 0 | 12 | 18 | 24 | 36 | 48 | 60 | 07/14/1997 | 60 | Centerline | 5.9 | 27
22032 | 2 | 30 | 26 | 20 | 15 | 9 | 6 | 5 | 45 | -995 | 1022 | 893 | 1 | 656 | 507 | 384 | 228 | 153 | 118 | 113 | -995 | 16232 | 0 | 12 | 18 | 24 | 36 | 48 | 60 | 07/14/1997 | 60 | Centerline | 5.9 | 35
22033 | 2 | 30 | 11 | 8 | 5 | 3 | 2 | 2 | -995 | -995 | 409 | 441 | 1 | 271 | 192 | 138 | 84 | 60 | 51 | -995 | -995 | 6503 | 0 | 12 | 18 | 24 | 36 | 48 | 60 | 07/14/1997 | 20 | Outer Wheel Path | 5.9 | 17
22034 | 2 | 30 | 14 | 10 | 8 | 5 | 3 | 3 | -995 | -995 | 561 | 590 | 1 | 365 | 263 | 192 | 115 | 84 | 68 | -995 | -995 | 8910 | 0 | 12 | 18 | 24 | 36 | 48 | 60 | 07/14/1997 | 20 | Outer Wheel Path | 5.9 | 23
22035 | 2 | 30 | 19 | 14 | 10 | 6 | 4 | 4 | -995 | -995 | 756 | 774 | 1 | 488 | 353 | 259 | 154 | 112 | 89 | -995 | -995 | 12005 | 0 | 12 | 18 | 24 | 36 | 48 | 60 | 07/14/1997 | 20 | Outer Wheel Path | 5.9 | 30
22036 | 2 | 30 | 26 | 19 | 14 | 8 | 6 | 5 | -995 | -995 | 1011 | 1029 | 1 | 655 | 477 | 353 | 210 | 150 | 118 | -995 | -995 | 16061 | 0 | 12 | 18 | 24 | 36 | 48 | 60 | 07/14/1997 | 20 | Outer Wheel Path | 5.9 | 41
22037 | 2 | 30 | 10 | 7 | 5 | 3 | 2 | 2 | -995 | -995 | 410 | 424 | 1 | 252 | 180 | 133 | 84 | 62 | 51 | -995 | -995 | 6507 | 0 | 12 | 18 | 24 | 36 | 48 | 60 | 07/14/1997 | 30 | Outer Wheel Path | 5.9 | 17
22038 | 2 | 30 | 13 | 10 | 7 | 5 | 3 | 3 | -995 | -995 | 560 | 567 | 1 | 341 | 247 | 183 | 115 | 86 | 69 | -995 | -995 | 8898 | 0 | 12 | 18 | 24 | 36 | 48 | 60 | 07/14/1997 | 30 | Outer Wheel Path | 5.9 | 22
22039 | 2 | 30 | 18 | 13 | 10 | 6 | 4 | 4 | -995 | -995 | 755 | 751 | 1 | 458 | 334 | 248 | 155 | 114 | 91 | -995 | -995 | 12001 | 0 | 12 | 18 | 24 | 36 | 48 | 60 | 07/14/1997 | 30 | Outer Wheel Path | 5.9 | 30
22040 | 2 | 30 | 24 | 18 | 13 | 8 | 6 | 5 | -995 | -995 | 1010 | 1000 | 1 | 616 | 451 | 336 | 206 | 151 | 121 | -995 | -995 | 16049 | 0 | 12 | 18 | 24 | 36 | 48 | 60 | 07/14/1997 | 30 | Outer Wheel Path | 5.9 | 39
22041 | 2 | 30 | 10 | 7 | 5 | 3 | 3 | 2 | -995 | -995 | 410 | 419 | 1 | 254 | 183 | 134 | 86 | 64 | 54 | -995 | -995 | 6507 | 0 | 12 | 18 | 24 | 36 | 48 | 60 | 07/14/1997 | 40 | Outer Wheel Path | 5.9 | 17
22042 | 2 | 30 | 14 | 10 | 8 | 5 | 4 | 3 | -995 | -995 | 562 | 569 | 1 | 352 | 257 | 193 | 123 | 97 | 78 | -995 | -995 | 8934 | 0 | 12 | 18 | 24 | 36 | 48 | 60 | 07/14/1997 | 40 | Outer Wheel Path | 5.9 | 22
22043 | 2 | 30 | 18 | 14 | 10 | 6 | 5 | 4 | -995 | -995 | 757 | 749 | 1 | 465 | 343 | 257 | 161 | 124 | 100 | -995 | -995 | 12025 | 0 | 12 | 18 | 24 | 36 | 48 | 60 | 07/14/1997 | 40 | Outer Wheel Path | 5.9 | 30
22044 | 2 | 30 | 25 | 18 | 14 | 9 | 6 | 5 | -995 | -995 | 1013 | 1006 | 1 | 626 | 465 | 347 | 218 | 163 | 134 | -995 | -995 | 16097 | 0 | 12 | 18 | 24 | 36 | 48 | 60 | 07/14/1997 | 40 | Outer Wheel Path | 5.9 | 40
22045 | 2 | 30 | 11 | 8 | 6 | 3 | 3 | 2 | -995 | -995 | 407 | 445 | 1 | 279 | 194 | 142 | 84 | 66 | 53 | -995 | -995 | 6467 | 0 | 12 | 18 | 24 | 36 | 48 | 60 | 07/14/1997 | 50 | Outer Wheel Path | 5.9 | 18
19534 | 18 | 26 | 9 | 7 | 6 | 4 | 3 | 2 | 13 | 7 | 589 | 272 | 1 | 224 | 190 | 158 | 108 | 77 | 57 | 54 | 45 | 9359 | 0 | 12 | 18 | 24 | 36 | 48 | 60 | 04/01/1997 | 20 | Centerline | 5.9 | 11
19535 | 18 | 26 | 12 | 10 | 8 | 6 | 4 | 3 | 13 | 7 | 789 | 364 | 1 | 293 | 250 | 207 | 144 | 102 | 77 | 54 | 45 | 12529 | 0 | 12 | 18 | 24 | 36 | 48 | 60 | 04/01/1997 | 20 | Centerline | 5.9 | 14
19536 | 18 | 26 | 15 | 13 | 11 | 8 | 5 | 4 | 13 | 7 | 1051 | 482 | 1 | 390 | 333 | 277 | 191 | 137 | 103 | 54 | 45 | 16693 | 0 | 12 | 18 | 24 | 36 | 48 | 60 | 04/01/1997 | 20 | Centerline | 5.9 | 19
23368 | 9 | 32 | 32 | 23 | 17 | 10 | 7 | 5 | -995 | 32 | 1014 | 1226 | 1 | 802 | 589 | 438 | 256 | 172 | 132 | -995 | 90 | 16117 | 0 | 12 | 18 | 24 | 36 | 48 | 60 | 08/19/1997 | 63 | Outer Wheel Path | 5.9 | 48
24871 | 39 | 34 | 21 | 15 | 12 | 7 | 5 | 4 | 39 | 29 | 729 | 834 | 1 | 532 | 393 | 293 | 180 | 127 | 98 | 101 | 84 | 11584 | 0 | 12 | 18 | 24 | 36 | 48 | 60 | 09/16/1997 | 33 | Outer Wheel Path | 5.9 | 33
24872 | 39 | 34 | 29 | 22 | 16 | 10 | 7 | 5 | 39 | 29 | 990 | 1152 | 1 | 738 | 548 | 408 | 249 | 174 | 136 | 101 | 84 | 15731 | 0 | 12 | 18 | 24 | 36 | 48 | 60 | 09/16/1997 | 33 | Outer Wheel Path | 5.9 | 45
24873 | 39 | 34 | 10 | 7 | 6 | 3 | 3 | 2 | 39 | 29 | 388 | 405 | 1 | 262 | 189 | 144 | 89 | 65 | 48 | 101 | 84 | 6157 | 0 | 12 | 18 | 24 | 36 | 48 | 60 | 09/16/1997 | 43 | Outer Wheel Path | 5.9 | 16
24874 | 39 | 34 | 15 | 11 | 8 | 5 | 4 | 3 | 39 | 29 | 579 | 591 | 1 | 382 | 282 | 212 | 134 | 95 | 75 | 101 | 84 | 9192 | 0 | 12 | 18 | 24 | 36 | 48 | 60 | 09/16/1997 | 43 | Outer Wheel Path | 5.9 | 23
24875 | 39 | 34 | 19 | 14 | 11 | 7 | 5 | 4 | 39 | 29 | 732 | 750 | 1 | 486 | 358 | 272 | 170 | 121 | 94 | 101 | 84 | 11624 | 0 | 12 | 18 | 24 | 36 | 48 | 60 | 09/16/1997 | 43 | Outer Wheel Path | 5.9 | 30
24876 | 39 | 34 | 27 | 20 | 15 | 9 | 7 | 5 | 39 | 29 | 995 | 1032 | 1 | 676 | 499 | 378 | 234 | 166 | 129 | 101 | 84 | 15811 | 0 | 12 | 18 | 24 | 36 | 48 | 60 | 09/16/1997 | 43 | Outer Wheel Path | 5.9 | 41
24877 | 39 | 34 | 11 | 8 | 6 | 3 | 2 | 2 | 39 | 29 | 389 | 424 | 1 | 271 | 196 | 148 | 85 | 61 | 43 | 101 | 84 | 6173 | 0 | 12 | 18 | 24 | 36 | 48 | 60 | 09/16/1997 | 53 | Outer Wheel Path | 5.9 | 17
24878 | 39 | 34 | 16 | 11 | 9 | 5 | 4 | 3 | 39 | 29 | 577 | 617 | 1 | 398 | 291 | 218 | 130 | 90 | 68 | 101 | 84 | 9169 | 0 | 12 | 18 | 24 | 36 | 48 | 60 | 09/16/1997 | 53 | Outer Wheel Path | 5.9 | 24
24879 | 39 | 34 | 20 | 15 | 11 | 7 | 5 | 3 | 39 | 29 | 732 | 786 | 1 | 507 | 374 | 279 | 166 | 115 | 87 | 101 | 84 | 11624 | 0 | 12 | 18 | 24 | 36 | 48 | 60 | 09/16/1997 | 53 | Outer Wheel Path | 5.9 | 31
24880 | 39 | 34 | 28 | 21 | 15 | 9 | 6 | 5 | 39 | 29 | 992 | 1092 | 1 | 705 | 523 | 390 | 231 | 158 | 121 | 101 | 84 | 15763 | 0 | 12 | 18 | 24 | 36 | 48 | 60 | 09/16/1997 | 53 | Outer Wheel Path | 5.9 | 43
24881 | 39 | 34 | 11 | 8 | 6 | 4 | 2 | 2 | 39 | 29 | 389 | 433 | 1 | 277 | 206 | 150 | 89 | 61 | 45 | 101 | 84 | 6181 | 0 | 12 | 18 | 24 | 36 | 48 | 60 | 09/16/1997 | 63 | Outer Wheel Path | 5.9 | 17
24882 | 39 | 34 | 16 | 12 | 9 | 5 | 4 | 3 | 39 | 29 | 578 | 632 | 1 | 412 | 301 | 227 | 135 | 92 | 70 | 101 | 84 | 9184 | 0 | 12 | 18 | 24 | 36 | 48 | 60 | 09/16/1997 | 63 | Outer Wheel Path | 5.9 | 25
24883 | 39 | 34 | 21 | 15 | 11 | 7 | 5 | 3 | 39 | 29 | 733 | 801 | 1 | 524 | 386 | 290 | 172 | 119 | 88 | 101 | 84 | 11643 | 0 | 12 | 18 | 24 | 36 | 48 | 60 | 09/16/1997 | 63 | Outer Wheel Path | 5.9 | 32
24884 | 39 | 34 | 29 | 21 | 16 | 9 | 6 | 5 | 39 | 29 | 993 | 1110 | 1 | 729 | 540 | 405 | 241 | 164 | 124 | 101 | 84 | 15783 | 0 | 12 | 18 | 24 | 36 | 48 | 60 | 09/16/1997 | 63 | Outer Wheel Path | 5.9 | 44
24885 | 43 | 34 | 9 | 6 | 4 | 3 | 2 | 2 | 36 | 30 | 383 | 424 | 1 | 233 | 162 | 112 | 66 | 47 | 40 | 97 | 85 | 6086 | 0 | 12 | 18 | 24 | 36 | 48 | 60 | 09/16/1997 | 23 | Centerline | 5.9 | 17
24886 | 43 | 34 | 14 | 10 | 7 | 4 | 3 | 2 | 36 | 30 | 572 | 618 | 1 | 347 | 244 | 169 | 98 | 70 | 58 | 97 | 85 | 9081 | 0 | 12 | 18 | 24 | 36 | 48 | 60 | 09/16/1997 | 23 | Centerline | 5.9 | 24
24887 | 43 | 34 | 18 | 12 | 9 | 5 | 4 | 3 | 36 | 30 | 732 | 779 | 1 | 445 | 312 | 218 | 124 | 90 | 72 | 97 | 85 | 11632 | 0 | 12 | 18 | 24 | 36 | 48 | 60 | 09/16/1997 | 23 | Centerline | 5.9 | 31
21833 | 23 | 29 | 10 | 8 | 6 | 4 | 3 | 2 | 29 | 27 | 383 | 327 | 1 | 243 | 192 | 153 | 98 | 66 | 51 | 84 | 80 | 6078 | 0 | 12 | 18 | 24 | 36 | 48 | 60 | 05/16/1997 | 25 | Outer Wheel Path | 5.9 | 13
21834 | 23 | 29 | 14 | 12 | 9 | 6 | 4 | 3 | 29 | 27 | 594 | 492 | 1 | 366 | 293 | 232 | 149 | 103 | 78 | 84 | 80 | 9439 | 0 | 12 | 18 | 24 | 36 | 48 | 60 | 05/16/1997 | 25 | Outer Wheel Path | 5.9 | 19
21835 | 23 | 29 | 18 | 15 | 12 | 7 | 5 | 4 | 29 | 27 | 758 | 620 | 1 | 464 | 372 | 296 | 190 | 132 | 99 | 84 | 80 | 12041 | 0 | 12 | 18 | 24 | 36 | 48 | 60 | 05/16/1997 | 25 | Outer Wheel Path | 5.9 | 24
21836 | 23 | 29 | 24 | 20 | 16 | 10 | 7 | 5 | 29 | 27 | 1002 | 832 | 1 | 621 | 500 | 396 | 255 | 178 | 134 | 84 | 80 | 15922 | 0 | 12 | 18 | 24 | 36 | 48 | 60 | 05/16/1997 | 25 | Outer Wheel Path | 5.9 | 33
21837 | 23 | 29 | 10 | 8 | 6 | 4 | 3 | 2 | 29 | 27 | 384 | 343 | 1 | 251 | 195 | 153 | 94 | 65 | 49 | 84 | 80 | 6102 | 0 | 12 | 18 | 24 | 36 | 48 | 60 | 05/16/1997 | 35 | Outer Wheel Path | 5.9 | 13
21838 | 23 | 29 | 15 | 12 | 9 | 6 | 4 | 3 | 29 | 27 | 595 | 513 | 1 | 380 | 297 | 233 | 146 | 100 | 76 | 84 | 80 | 9451 | 0 | 12 | 18 | 24 | 36 | 48 | 60 | 05/16/1997 | 35 | Outer Wheel Path | 5.9 | 20
21839 | 23 | 29 | 19 | 15 | 12 | 7 | 5 | 4 | 29 | 27 | 756 | 651 | 1 | 480 | 377 | 296 | 186 | 128 | 96 | 84 | 80 | 12013 | 0 | 12 | 18 | 24 | 36 | 48 | 60 | 05/16/1997 | 35 | Outer Wheel Path | 5.9 | 26
21840 | 23 | 29 | 25 | 20 | 16 | 10 | 7 | 5 | 29 | 27 | 997 | 881 | 1 | 647 | 508 | 400 | 251 | 173 | 130 | 84 | 80 | 15842 | 0 | 12 | 18 | 24 | 36 | 48 | 60 | 05/16/1997 | 35 | Outer Wheel Path | 5.9 | 35
21841 | 23 | 29 | 10 | 8 | 6 | 4 | 3 | 2 | 29 | 27 | 378 | 344 | 1 | 250 | 196 | 155 | 98 | 67 | 51 | 84 | 80 | 5999 | 0 | 12 | 18 | 24 | 36 | 48 | 60 | 05/16/1997 | 45 | Outer Wheel Path | 5.9 | 14
21842 | 23 | 29 | 15 | 12 | 9 | 6 | 4 | 3 | 29 | 27 | 592 | 518 | 1 | 381 | 301 | 238 | 151 | 104 | 77 | 84 | 80 | 9411 | 0 | 12 | 18 | 24 | 36 | 48 | 60 | 05/16/1997 | 45 | Outer Wheel Path | 5.9 | 20
21843 | 23 | 29 | 19 | 15 | 12 | 8 | 5 | 4 | 29 | 27 | 756 | 653 | 1 | 481 | 380 | 301 | 192 | 133 | 99 | 84 | 80 | 12005 | 0 | 12 | 18 | 24 | 36 | 48 | 60 | 05/16/1997 | 45 | Outer Wheel Path | 5.9 | 26
21844 | 23 | 29 | 25 | 20 | 16 | 10 | 7 | 5 | 29 | 27 | 998 | 876 | 1 | 644 | 510 | 404 | 259 | 179 | 134 | 84 | 80 | 15850 | 0 | 12 | 18 | 24 | 36 | 48 | 60 | 05/16/1997 | 45 | Outer Wheel Path | 5.9 | 34
21845 | 23 | 29 | 9 | 7 | 6 | 4 | 3 | 2 | 29 | 27 | 383 | 318 | 1 | 239 | 187 | 149 | 95 | 67 | 48 | 84 | 80 | 6078 | 0 | 12 | 18 | 24 | 36 | 48 | 60 | 05/16/1997 | 55 | Outer Wheel Path | 5.9 | 13
21846 | 23 | 29 | 14 | 11 | 9 | 6 | 4 | 3 | 29 | 27 | 593 | 473 | 1 | 357 | 281 | 224 | 144 | 99 | 75 | 84 | 80 | 9419 | 0 | 12 | 18 | 24 | 36 | 48 | 60 | 05/16/1997 | 55 | Outer Wheel Path | 5.9 | 19
21847 | 23 | 29 | 18 | 14 | 11 | 7 | 5 | 4 | 29 | 27 | 759 | 596 | 1 | 447 | 356 | 283 | 185 | 126 | 95 | 84 | 80 | 12061 | 0 | 12 | 18 | 24 | 36 | 48 | 60 | 05/16/1997 | 55 | Outer Wheel Path | 5.9 | 23
21848 | 23 | 29 | 23 | 19 | 15 | 10 | 7 | 5 | 29 | 27 | 1005 | 812 | 1 | 596 | 474 | 380 | 247 | 171 | 129 | 84 | 80 | 15970 | 0 | 12 | 18 | 24 | 36 | 48 | 60 | 05/16/1997 | 55 | Outer Wheel Path | 5.9 | 32
21849 | 23 | 29 | 10 | 8 | 6 | 4 | 3 | 2 | 29 | 27 | 378 | 349 | 1 | 255 | 202 | 159 | 101 | 68 | 51 | 84 | 80 | 6006 | 0 | 12 | 18 | 24 | 36 | 48 | 60 | 05/16/1997 | 65 | Outer Wheel Path | 5.9 | 14
21850 | 23 | 29 | 15 | 12 | 10 | 6 | 4 | 3 | 29 | 27 | 592 | 525 | 1 | 390 | 308 | 245 | 156 | 105 | 78 | 84 | 80 | 9399 | 0 | 12 | 18 | 24 | 36 | 48 | 60 | 05/16/1997 | 65 | Outer Wheel Path | 5.9 | 21
21851 | 23 | 29 | 19 | 15 | 12 | 8 | 5 | 4 | 29 | 27 | 755 | 662 | 1 | 492 | 390 | 312 | 198 | 136 | 100 | 84 | 80 | 11989 | 0 | 12 | 18 | 24 | 36 | 48 | 60 | 05/16/1997 | 65 | Outer Wheel Path | 5.9 | 26
21852 | 23 | 29 | 26 | 21 | 17 | 11 | 7 | 5 | 29 | 27 | 999 | 891 | 1 | 660 | 524 | 419 | 269 | 183 | 136 | 84 | 80 | 15870 | 0 | 12 | 18 | 24 | 36 | 48 | 60 | 05/16/1997 | 65 | Outer Wheel Path | 5.9 | 35
21853 | 24 | 29 | 11 | 8 | 7 | 4 | 3 | 2 | 45 | -6 | 375 | 378 | 1 | 276 | 212 | 166 | 99 | 67 | 50 | 113 | 20 | 5955 | 0 | 12 | 18 | 24 | 36 | 48 | 60 | 05/16/1997 | 25 | Centerline | 5.9 | 15
21854 | 24 | 29 | 17 | 13 | 10 | 6 | 4 | 3 | 45 | -6 | 580 | 573 | 1 | 420 | 329 | 255 | 158 | 107 | 82 | 113 | 20 | 9220 | 0 | 12 | 18 | 24 | 36 | 48 | 60 | 05/16/1997 | 25 | Centerline | 5.9 | 23
21855 | 24 | 29 | 21 | 16 | 13 | 8 | 5 | 4 | 45 | -6 | 743 | 723 | 1 | 530 | 417 | 325 | 202 | 136 | 103 | 113 | 20 | 11810 | 0 | 12 | 18 | 24 | 36 | 48 | 60 | 05/16/1997 | 25 | Centerline | 5.9 | 28
21856 | 24 | 29 | 28 | 22 | 17 | 11 | 7 | 5 | 45 | -6 | 982 | 964 | 1 | 707 | 557 | 437 | 271 | 184 | 136 | 113 | 20 | 15596 | 0 | 12 | 18 | 24 | 36 | 48 | 60 | 05/16/1997 | 25 | Centerline | 5.9 | 38
21857 | 24 | 29 | 11 | 9 | 7 | 4 | 3 | 2 | 45 | 32 | 373 | 389 | 1 | 286 | 217 | 169 | 100 | 65 | 48 | 113 | 90 | 5919 | 0 | 12 | 18 | 24 | 36 | 48 | 60 | 05/16/1997 | 35 | Centerline | 5.9 | 15
21858 | 24 | 29 | 17 | 13 | 10 | 6 | 4 | 3 | 45 | 32 | 579 | 592 | 1 | 431 | 338 | 263 | 159 | 106 | 76 | 113 | 90 | 9204 | 0 | 12 | 18 | 24 | 36 | 48 | 60 | 05/16/1997 | 35 | Centerline | 5.9 | 23
21859 | 24 | 29 | 21 | 17 | 13 | 8 | 5 | 4 | 45 | 32 | 742 | 748 | 1 | 546 | 430 | 335 | 205 | 135 | 98 | 113 | 90 | 11783 | 0 | 12 | 18 | 24 | 36 | 48 | 60 | 05/16/1997 | 35 | Centerline | 5.9 | 29
21860 | 24 | 29 | 29 | 23 | 18 | 11 | 7 | 5 | 45 | 32 | 986 | 1005 | 1 | 732 | 579 | 451 | 279 | 182 | 133 | 113 | 90 | 15672 | 0 | 12 | 18 | 24 | 36 | 48 | 60 | 05/16/1997 | 35 | Centerline | 5.9 | 40
21861 | 24 | 29 | 11 | 9 | 7 | 4 | 3 | 2 | 45 | 32 | 371 | 382 | 1 | 276 | 216 | 169 | 103 | 71 | 53 | 113 | 90 | 5895 | 0 | 12 | 18 | 24 | 36 | 48 | 60 | 05/16/1997 | 45 | Centerline | 5.9 | 15
21862 | 24 | 29 | 17 | 13 | 10 | 6 | 4 | 3 | 45 | 32 | 578 | 576 | 1 | 421 | 333 | 261 | 160 | 111 | 79 | 113 | 90 | 9184 | 0 | 12 | 18 | 24 | 36 | 48 | 60 | 05/16/1997 | 45 | Centerline | 5.9 | 23
21863 | 24 | 29 | 21 | 17 | 13 | 8 | 6 | 4 | 45 | 32 | 742 | 731 | 1 | 534 | 423 | 334 | 205 | 143 | 101 | 113 | 90 | 11787 | 0 | 12 | 18 | 24 | 36 | 48 | 60 | 05/16/1997 | 45 | Centerline | 5.9 | 29
22046 | 2 | 30 | 15 | 11 | 8 | 5 | 4 | 3 | -995 | -995 | 560 | 595 | 1 | 380 | 273 | 198 | 123 | 93 | 78 | -995 | -995 | 8895 | 0 | 12 | 18 | 24 | 36 | 48 | 60 | 07/14/1997 | 50 | Outer Wheel Path | 5.9 | 23
22047 | 2 | 30 | 20 | 14 | 10 | 6 | 5 | 4 | -995 | -995 | 753 | 780 | 1 | 500 | 362 | 265 | 160 | 119 | 100 | -995 | -995 | 11961 | 0 | 12 | 18 | 24 | 36 | 48 | 60 | 07/14/1997 | 50 | Outer Wheel Path | 5.9 | 31
22048 | 2 | 30 | 26 | 19 | 14 | 9 | 6 | 5 | -995 | -995 | 1009 | 1032 | 1 | 670 | 490 | 362 | 217 | 160 | 132 | -995 | -995 | 16029 | 0 | 12 | 18 | 24 | 36 | 48 | 60 | 07/14/1997 | 50 | Outer Wheel Path | 5.9 | 41
20500 | 16 | 27 | 19 | 15 | 12 | 8 | 6 | 4 | 12 | 16 | 995 | 641 | 1 | 480 | 393 | 313 | 204 | 142 | 107 | 54 | 60 | 15803 | 0 | 12 | 18 | 24 | 36 | 48 | 60 | 04/14/1997 | 25 | Centerline | 5.9 | 25
7734 | 18 | 12 | 8 | 6 | 4 | 3 | 2 | 2 | 48 | 32 | 538 | 388 | 1 | 202 | 146 | 101 | 67 | 48 | 45 | 118 | 90 | 8553 | 0 | 12 | 18 | 24 | 36 | 48 | 60 | 09/03/1996 | 40 | Centerline | 5.9 | 15
7735 | 18 | 12 | 10 | 7 | 5 | 3 | 3 | 2 | 48 | 32 | 722 | 487 | 1 | 262 | 186 | 137 | 87 | 67 | 56 | 118 | 90 | 11477 | 0 | 12 | 18 | 24 | 36 | 48 | 60 | 09/03/1996 | 40 | Centerline | 5.9 | 19
7736 | 18 | 12 | 14 | 10 | 8 | 5 | 4 | 3 | 48 | 32 | 1037 | 664 | 1 | 362 | 263 | 192 | 123 | 94 | 79 | 118 | 90 | 16482 | 0 | 12 | 18 | 24 | 36 | 48 | 60 | 09/03/1996 | 40 | Centerline | 5.9 | 26
7737 | 18 | 12 | 5 | 4 | 3 | 2 | 1 | 1 | 48 | 32 | 369 | 260 | 1 | 136 | 93 | 68 | 41 | 32 | 27 | 117 | 90 | 5867 | 0 | 12 | 18 | 24 | 36 | 48 | 60 | 09/03/1996 | 50 | Centerline | 5.9 | 10
7738 | 18 | 12 | 8 | 5 | 4 | 2 | 2 | 2 | 48 | 32 | 540 | 359 | 1 | 193 | 136 | 98 | 60 | 43 | 38 | 117 | 90 | 8585 | 0 | 12 | 18 | 24 | 36 | 48 | 60 | 09/03/1996 | 50 | Centerline | 5.9 | 14
7739 | 18 | 12 | 10 | 7 | 5 | 3 | 2 | 2 | 48 | 32 | 727 | 454 | 1 | 246 | 174 | 129 | 79 | 58 | 50 | 117 | 90 | 11544 | 0 | 12 | 18 | 24 | 36 | 48 | 60 | 09/03/1996 | 50 | Centerline | 5.9 | 18
7740 | 18 | 12 | 13 | 10 | 7 | 4 | 3 | 3 | 48 | 32 | 1038 | 625 | 1 | 342 | 246 | 183 | 113 | 83 | 70 | 117 | 90 | 16498 | 0 | 12 | 18 | 24 | 36 | 48 | 60 | 09/03/1996 | 50 | Centerline | 5.9 | 25
7741 | 18 | 12 | 6 | 4 | 3 | 2 | 1 | 1 | 48 | 32 | 371 | 267 | 1 | 145 | 101 | 69 | 42 | 31 | 27 | 118 | 90 | 5891 | 0 | 12 | 18 | 24 | 36 | 48 | 60 | 09/03/1996 | 60 | Centerline | 5.9 | 11
7742 | 18 | 12 | 8 | 6 | 4 | 2 | 2 | 1 | 48 | 32 | 536 | 374 | 1 | 205 | 146 | 102 | 59 | 43 | 35 | 118 | 90 | 8521 | 0 | 12 | 18 | 24 | 36 | 48 | 60 | 09/03/1996 | 60 | Centerline | 5.9 | 15
7743 | 18 | 12 | 10 | 7 | 5 | 3 | 2 | 2 | 48 | 32 | 725 | 473 | 1 | 264 | 189 | 137 | 80 | 58 | 46 | 118 | 90 | 11520 | 0 | 12 | 18 | 24 | 36 | 48 | 60 | 09/03/1996 | 60 | Centerline | 5.9 | 19
7744 | 18 | 12 | 15 | 10 | 8 | 5 | 3 | 3 | 48 | 32 | 1035 | 649 | 1 | 371 | 266 | 195 | 115 | 83 | 66 | 118 | 90 | 16438 | 0 | 12 | 18 | 24 | 36 | 48 | 60 | 09/03/1996 | 60 | Centerline | 5.9 | 26
7745 | 18 | 12 | 8 | 6 | 5 | 3 | 2 | 1 | 40 | 30 | 374 | 281 | 1 | 196 | 153 | 119 | 73 | 48 | 36 | 103 | 86 | 5947 | 0 | 12 | 18 | 24 | 36 | 48 | 60 | 09/04/1996 | 20 | Outer Wheel Path | 5.9 | 11
6324 | 8 | 10 | 30 | 22 | 17 | 10 | 7 | 6 | 56 | 30 | 999 | 1224 | 1 | 768 | 568 | 430 | 264 | 186 | 141 | 133 | 86 | 15874 | 0 | 12 | 18 | 24 | 36 | 48 | 60 | 08/06/1996 | 65 | Centerline | 5.9 | 48
6325 | 9 | 10 | 11 | 8 | 6 | 3 | 2 | 2 | 56 | 31 | 371 | 454 | 1 | 285 | 204 | 147 | 86 | 62 | 51 | 132 | 88 | 5895 | 0 | 12 | 18 | 24 | 36 | 48 | 60 | 08/06/1996 | 25 | Centerline | 5.9 | 18
6326 | 9 | 10 | 16 | 12 | 8 | 5 | 4 | 3 | 56 | 31 | 541 | 640 | 1 | 408 | 296 | 215 | 126 | 91 | 73 | 132 | 88 | 8593 | 0 | 12 | 18 | 24 | 36 | 48 | 60 | 08/06/1996 | 25 | Centerline | 5.9 | 25
6327 | 9 | 10 | 21 | 15 | 11 | 7 | 5 | 4 | 56 | 31 | 728 | 827 | 1 | 531 | 391 | 283 | 167 | 121 | 97 | 132 | 88 | 11560 | 0 | 12 | 18 | 24 | 36 | 48 | 60 | 08/06/1996 | 25 | Centerline | 5.9 | 33
6328 | 9 | 10 | 29 | 21 | 16 | 9 | 7 | 5 | 56 | 31 | 1001 | 1134 | 1 | 735 | 545 | 398 | 233 | 169 | 135 | 132 | 88 | 15910 | 0 | 12 | 18 | 24 | 36 | 48 | 60 | 08/06/1996 | 25 | Centerline | 5.9 | 45
6329 | 9 | 10 | 10 | 7 | 5 | 3 | 2 | 2 | 57 | 31 | 374 | 398 | 1 | 251 | 177 | 128 | 79 | 58 | 47 | 135 | 88 | 5943 | 0 | 12 | 18 | 24 | 36 | 48 | 60 | 08/06/1996 | 35 | Centerline | 5.9 | 16
6330 | 9 | 10 | 14 | 10 | 7 | 5 | 3 | 3 | 57 | 31 | 547 | 558 | 1 | 355 | 256 | 189 | 115 | 82 | 65 | 135 | 88 | 8684 | 0 | 12 | 18 | 24 | 36 | 48 | 60 | 08/06/1996 | 35 | Centerline | 5.9 | 22
6331 | 9 | 10 | 18 | 13 | 10 | 6 | 4 | 3 | 57 | 31 | 731 | 718 | 1 | 462 | 335 | 249 | 151 | 110 | 88 | 135 | 88 | 11616 | 0 | 12 | 18 | 24 | 36 | 48 | 60 | 08/06/1996 | 35 | Centerline | 5.9 | 28
6332 | 9 | 10 | 25 | 18 | 13 | 8 | 6 | 5 | 57 | 31 | 1006 | 969 | 1 | 634 | 466 | 342 | 208 | 152 | 124 | 135 | 88 | 15989 | 0 | 12 | 18 | 24 | 36 | 48 | 60 | 08/06/1996 | 35 | Centerline | 5.9 | 38
6333 | 9 | 10 | 10 | 7 | 5 | 3 | 2 | 2 | 57 | 31 | 371 | 430 | 1 | 260 | 189 | 136 | 83 | 60 | 49 | 134 | 88 | 5899 | 0 | 12 | 18 | 24 | 36 | 48 | 60 | 08/06/1996 | 45 | Centerline | 5.9 | 17
6334 | 9 | 10 | 15 | 11 | 8 | 5 | 3 | 3 | 57 | 31 | 544 | 604 | 1 | 375 | 274 | 202 | 121 | 88 | 73 | 134 | 88 | 8644 | 0 | 12 | 18 | 24 | 36 | 48 | 60 | 08/06/1996 | 45 | Centerline | 5.9 | 24
6335 | 9 | 10 | 19 | 14 | 10 | 6 | 5 | 4 | 57 | 31 | 726 | 783 | 1 | 490 | 361 | 265 | 159 | 117 | 95 | 134 | 88 | 11536 | 0 | 12 | 18 | 24 | 36 | 48 | 60 | 08/06/1996 | 45 | Centerline | 5.9 | 31
6336 | 9 | 10 | 27 | 20 | 15 | 9 | 6 | 5 | 57 | 31 | 1005 | 1069 | 1 | 679 | 505 | 375 | 225 | 162 | 132 | 134 | 88 | 15966 | 0 | 12 | 18 | 24 | 36 | 48 | 60 | 08/06/1996 | 45 | Centerline | 5.9 | 42
6337 | 9 | 10 | 10 | 7 | 5 | 3 | 2 | 2 | 57 | 31 | 372 | 388 | 1 | 242 | 172 | 124 | 73 | 55 | 47 | 135 | 88 | 5907 | 0 | 12 | 18 | 24 | 36 | 48 | 60 | 08/06/1996 | 55 | Centerline | 5.9 | 15
6338 | 9 | 10 | 13 | 10 | 7 | 4 | 3 | 3 | 57 | 31 | 546 | 546 | 1 | 343 | 250 | 180 | 108 | 80 | 65 | 135 | 88 | 8672 | 0 | 12 | 18 | 24 | 36 | 48 | 60 | 08/06/1996 | 55 | Centerline | 5.9 | 22
6339 | 9 | 10 | 17 | 13 | 9 | 6 | 4 | 3 | 57 | 31 | 726 | 693 | 1 | 443 | 325 | 238 | 142 | 105 | 84 | 135 | 88 | 11532 | 0 | 12 | 18 | 24 | 36 | 48 | 60 | 08/06/1996 | 55 | Centerline | 5.9 | 27
6340 | 9 | 10 | 24 | 18 | 13 | 8 | 6 | 5 | 57 | 31 | 1008 | 943 | 1 | 609 | 452 | 333 | 200 | 143 | 115 | 135 | 88 | 16017 | 0 | 12 | 18 | 24 | 36 | 48 | 60 | 08/06/1996 | 55 | Centerline | 5.9 | 37
6341 | 9 | 10 | 10 | 7 | 5 | 3 | 2 | 2 | 57 | 31 | 382 | 395 | 1 | 249 | 177 | 126 | 75 | 54 | 44 | 134 | 88 | 6074 | 0 | 12 | 18 | 24 | 36 | 48 | 60 | 08/06/1996 | 65 | Centerline | 5.9 | 16
6342 | 9 | 10 | 14 | 10 | 7 | 4 | 3 | 2 | 57 | 31 | 548 | 541 | 1 | 350 | 249 | 182 | 109 | 79 | 61 | 134 | 88 | 8712 | 0 | 12 | 18 | 24 | 36 | 48 | 60 | 08/06/1996 | 65 | Centerline | 5.9 | 21
6343 | 9 | 10 | 18 | 13 | 9 | 6 | 4 | 3 | 57 | 31 | 735 | 698 | 1 | 450 | 327 | 241 | 145 | 103 | 83 | 134 | 88 | 11671 | 0 | 12 | 18 | 24 | 36 | 48 | 60 | 08/06/1996 | 65 | Centerline | 5.9 | 27
6344 | 9 | 10 | 25 | 18 | 13 | 8 | 6 | 5 | 57 | 31 | 1006 | 952 | 1 | 623 | 456 | 340 | 205 | 144 | 116 | 134 | 88 | 15989 | 0 | 12 | 18 | 24 | 36 | 48 | 60 | 08/06/1996 | 65 | Centerline | 5.9 | 37
6345 | 9 | 10 | 11 | 8 | 6 | 4 | 3 | 2 | 51 | 27 | 371 | 415 | 1 | 273 | 205 | 158 | 99 | 65 | 59 | 123 | 80 | 5887 | 0 | 12 | 18 | 24 | 36 | 48 | 60 | 08/06/1996 | 25 | Outer Wheel Path | 5.9 | 16
6346 | 9 | 10 | 15 | 12 | 9 | 6 | 4 | 3 | 51 | 27 | 549 | 598 | 1 | 381 | 296 | 230 | 140 | 103 | 75 | 123 | 80 | 8720 | 0 | 12 | 18 | 24 | 36 | 48 | 60 | 08/06/1996 | 25 | Outer Wheel Path | 5.9 | 24
6347 | 9 | 10 | 20 | 15 | 12 | 7 | 5 | 4 | 51 | 27 | 731 | 772 | 1 | 503 | 393 | 304 | 186 | 135 | 101 | 123 | 80 | 11608 | 0 | 12 | 18 | 24 | 36 | 48 | 60 | 08/06/1996 | 25 | Outer Wheel Path | 5.9 | 30
6348 | 9 | 10 | 28 | 22 | 17 | 10 | 7 | 6 | 51 | 27 | 1000 | 1079 | 1 | 709 | 553 | 426 | 260 | 185 | 141 | 123 | 80 | 15886 | 0 | 12 | 18 | 24 | 36 | 48 | 60 | 08/06/1996 | 25 | Outer Wheel Path | 5.9 | 43
6349 | 9 | 10 | 10 | 7 | 6 | 3 | 3 | 2 | 51 | 27 | 370 | 421 | 1 | 256 | 186 | 140 | 87 | 63 | 49 | 123 | 80 | 5883 | 0 | 12 | 18 | 24 | 36 | 48 | 60 | 08/06/1996 | 35 | Outer Wheel Path | 5.9 | 17
6350 | 9 | 10 | 14 | 11 | 8 | 5 | 4 | 3 | 51 | 27 | 546 | 597 | 1 | 368 | 272 | 203 | 127 | 92 | 72 | 123 | 80 | 8676 | 0 | 12 | 18 | 24 | 36 | 48 | 60 | 08/06/1996 | 35 | Outer Wheel Path | 5.9 | 24
6351 | 9 | 10 | 19 | 14 | 11 | 7 | 5 | 4 | 51 | 27 | 725 | 774 | 1 | 478 | 358 | 268 | 168 | 119 | 94 | 123 | 80 | 11516 | 0 | 12 | 18 | 24 | 36 | 48 | 60 | 08/06/1996 | 35 | Outer Wheel Path | 5.9 | 30
6352 | 9 | 10 | 26 | 20 | 15 | 9 | 6 | 5 | 51 | 27 | 1002 | 1064 | 1 | 665 | 499 | 377 | 234 | 165 | 131 | 123 | 80 | 15914 | 0 | 12 | 18 | 24 | 36 | 48 | 60 | 08/06/1996 | 35 | Outer Wheel Path | 5.9 | 42
6353 | 9 | 10 | 10 | 7 | 5 | 3 | 2 | 2 | 51 | 27 | 376 | 406 | 1 | 256 | 189 | 138 | 84 | 59 | 49 | 124 | 80 | 5975 | 0 | 12 | 18 | 24 | 36 | 48 | 60 | 08/06/1996 | 45 | Outer Wheel Path | 5.9 | 16
6354 | 9 | 10 | 15 | 11 | 8 | 5 | 4 | 3 | 51 | 27 | 547 | 599 | 1 | 376 | 279 | 206 | 125 | 89 | 70 | 124 | 80 | 8688 | 0 | 12 | 18 | 24 | 36 | 48 | 60 | 08/06/1996 | 45 | Outer Wheel Path | 5.9 | 24
6355 | 9 | 10 | 20 | 14 | 11 | 7 | 5 | 4 | 51 | 27 | 731 | 791 | 1 | 510 | 367 | 280 | 173 | 122 | 95 | 124 | 80 | 11616 | 0 | 12 | 18 | 24 | 36 | 48 | 60 | 08/06/1996 | 45 | Outer Wheel Path | 5.9 | 31
6356 | 9 | 10 | 28 | 20 | 16 | 10 | 7 | 5 | 51 | 27 | 1004 | 1109 | 1 | 712 | 519 | 394 | 243 | 170 | 132 | 124 | 80 | 15946 | 0 | 12 | 18 | 24 | 36 | 48 | 60 | 08/06/1996 | 45 | Outer Wheel Path | 5.9 | 44
6357 | 9 | 10 | 10 | 8 | 6 | 3 | 2 | 2 | 52 | 27 | 372 | 430 | 1 | 256 | 190 | 140 | 82 | 55 | 43 | 125 | 80 | 5907 | 0 | 12 | 18 | 24 | 36 | 48 | 60 | 08/06/1996 | 55 | Outer Wheel Path | 5.9 | 17
6358 | 9 | 10 | 15 | 11 | 8 | 5 | 3 | 2 | 52 | 27 | 540 | 612 | 1 | 373 | 278 | 205 | 122 | 81 | 63 | 125 | 80 | 8581 | 0 | 12 | 18 | 24 | 36 | 48 | 60 | 08/06/1996 | 55 | Outer Wheel Path | 5.9 | 24
6359 | 9 | 10 | 19 | 14 | 11 | 6 | 4 | 3 | 52 | 27 | 720 | 794 | 1 | 488 | 366 | 273 | 161 | 107 | 84 | 125 | 80 | 11433 | 0 | 12 | 18 | 24 | 36 | 48 | 60 | 08/06/1996 | 55 | Outer Wheel Path | 5.9 | 31
6360 | 9 | 10 | 27 | 20 | 15 | 9 | 6 | 5 | 52 | 27 | 996 | 1094 | 1 | 680 | 514 | 386 | 228 | 151 | 117 | 125 | 80 | 15831 | 0 | 12 | 18 | 24 | 36 | 48 | 60 | 08/06/1996 | 55 | Outer Wheel Path | 5.9 | 43
8218 | 4 | 14 | 9 | 7 | 6 | 4 | 2 | 2 | 42 | 27 | 563 | 293 | 1 | 219 | 179 | 142 | 90 | 63 | 49 | 107 | 81 | 8942 | 0 | 12 | 18 | 24 | 36 | 48 | 60 | 10/01/1996 | 45 | Centerline | 5.9 | 12
8219 | 4 | 14 | 12 | 9 | 8 | 5 | 3 | 3 | 42 | 27 | 784 | 397 | 1 | 301 | 241 | 194 | 123 | 87 | 66 | 107 | 81 | 12462 | 0 | 12 | 18 | 24 | 36 | 48 | 60 | 10/01/1996 | 45 | Centerline | 5.9 | 16
8220 | 4 | 14 | 15 | 12 | 10 | 6 | 4 | 3 | 42 | 27 | 1019 | 515 | 1 | 390 | 314 | 252 | 161 | 113 | 86 | 107 | 81 | 16188 | 0 | 12 | 18 | 24 | 36 | 48 | 60 | 10/01/1996 | 45 | Centerline | 5.9 | 20
8221 | 4 | 14 | 6 | 5 | 4 | 3 | 2 | 1 | 43 | 27 | 377 | 215 | 1 | 160 | 132 | 104 | 67 | 47 | 37 | 109 | 81 | 5991 | 0 | 12 | 18 | 24 | 36 | 48 | 60 | 10/01/1996 | 56 | Centerline | 5.9 | 8
24812 | 38 | 34 | 30 | 23 | 17 | 10 | 7 | 6 | 37 | 29 | 986 | 1166 | 1 | 774 | 579 | 437 | 262 | 187 | 144 | 98 | 84 | 15672 | 0 | 12 | 18 | 24 | 36 | 48 | 60 | 09/16/1997 | 33 | Outer Wheel Path | 5.9 | 46
24813 | 38 | 34 | 10 | 7 | 5 | 3 | 3 | 2 | 37 | 29 | 387 | 383 | 1 | 252 | 187 | 139 | 84 | 65 | 49 | 98 | 84 | 6146 | 0 | 12 | 18 | 24 | 36 | 48 | 60 | 09/16/1997 | 44 | Outer Wheel Path | 5.9 | 15
24814 | 38 | 34 | 14 | 11 | 8 | 5 | 4 | 3 | 37 | 29 | 578 | 563 | 1 | 367 | 277 | 207 | 129 | 93 | 73 | 98 | 84 | 9188 | 0 | 12 | 18 | 24 | 36 | 48 | 60 | 09/16/1997 | 44 | Outer Wheel Path | 5.9 | 22
24815 | 38 | 34 | 19 | 14 | 10 | 7 | 5 | 4 | 37 | 29 | 734 | 721 | 1 | 470 | 355 | 266 | 166 | 118 | 94 | 98 | 84 | 11659 | 0 | 12 | 18 | 24 | 36 | 48 | 60 | 09/16/1997 | 44 | Outer Wheel Path | 5.9 | 28
24816 | 38 | 34 | 26 | 19 | 15 | 9 | 6 | 5 | 37 | 29 | 992 | 1000 | 1 | 650 | 492 | 369 | 230 | 162 | 128 | 98 | 84 | 15759 | 0 | 12 | 18 | 24 | 36 | 48 | 60 | 09/16/1997 | 44 | Outer Wheel Path | 5.9 | 39
24817 | 38 | 34 | 11 | 8 | 6 | 4 | 3 | 2 | 37 | 29 | 386 | 435 | 1 | 280 | 213 | 158 | 93 | 69 | 54 | 98 | 84 | 6126 | 0 | 12 | 18 | 24 | 36 | 48 | 60 | 09/16/1997 | 53 | Outer Wheel Path | 5.9 | 17
24818 | 38 | 34 | 17 | 12 | 9 | 6 | 4 | 3 | 37 | 29 | 574 | 642 | 1 | 419 | 315 | 238 | 141 | 101 | 77 | 98 | 84 | 9113 | 0 | 12 | 18 | 24 | 36 | 48 | 60 | 09/16/1997 | 53 | Outer Wheel Path | 5.9 | 25
24819 | 38 | 34 | 21 | 16 | 12 | 7 | 5 | 4 | 37 | 29 | 731 | 822 | 1 | 535 | 407 | 305 | 181 | 129 | 99 | 98 | 84 | 11612 | 0 | 12 | 18 | 24 | 36 | 48 | 60 | 09/16/1997 | 53 | Outer Wheel Path | 5.9 | 32
24820 | 38 | 34 | 29 | 22 | 17 | 10 | 7 | 5 | 37 | 29 | 986 | 1137 | 1 | 743 | 565 | 424 | 254 | 177 | 134 | 98 | 84 | 15672 | 0 | 12 | 18 | 24 | 36 | 48 | 60 | 09/16/1997 | 53 | Outer Wheel Path | 5.9 | 45
24821 | 38 | 34 | 11 | 8 | 6 | 4 | 3 | 2 | 37 | 29 | 384 | 443 | 1 | 285 | 211 | 157 | 94 | 65 | 49 | 98 | 84 | 6106 | 0 | 12 | 18 | 24 | 36 | 48 | 60 | 09/16/1997 | 63 | Outer Wheel Path | 5.9 | 17
24822 | 38 | 34 | 17 | 12 | 9 | 5 | 4 | 3 | 37 | 29 | 572 | 648 | 1 | 419 | 313 | 235 | 138 | 97 | 72 | 98 | 84 | 9089 | 0 | 12 | 18 | 24 | 36 | 48 | 60 | 09/16/1997 | 63 | Outer Wheel Path | 5.9 | 26
24823 | 38 | 34 | 21 | 16 | 12 | 7 | 5 | 4 | 37 | 29 | 730 | 830 | 1 | 538 | 405 | 302 | 181 | 122 | 95 | 98 | 84 | 11592 | 0 | 12 | 18 | 24 | 36 | 48 | 60 | 09/16/1997 | 63 | Outer Wheel Path | 5.9 | 33
24824 | 38 | 34 | 29 | 22 | 17 | 10 | 7 | 5 | 37 | 29 | 987 | 1146 | 1 | 747 | 563 | 421 | 249 | 170 | 129 | 98 | 84 | 15684 | 0 | 12 | 18 | 24 | 36 | 48 | 60 | 09/16/1997 | 63 | Outer Wheel Path | 5.9 | 45
24825 | 38 | 34 | 12 | 8 | 6 | 4 | 3 | 2 | 39 | 28 | 389 | 485 | 1 | 295 | 205 | 160 | 97 | 70 | 52 | 101 | 82 | 6181 | 0 | 12 | 18 | 24 | 36 | 48 | 60 | 09/16/1997 | 23 | Centerline | 5.9 | 19
24826 | 38 | 34 | 17 | 12 | 9 | 6 | 4 | 3 | 39 | 28 | 575 | 695 | 1 | 428 | 309 | 234 | 146 | 101 | 80 | 101 | 82 | 9133 | 0 | 12 | 18 | 24 | 36 | 48 | 60 | 09/16/1997 | 23 | Centerline | 5.9 | 27
24827 | 38 | 34 | 21 | 16 | 12 | 7 | 5 | 4 | 39 | 28 | 730 | 881 | 1 | 546 | 394 | 301 | 186 | 131 | 100 | 101 | 82 | 11592 | 0 | 12 | 18 | 24 | 36 | 48 | 60 | 09/16/1997 | 23 | Centerline | 5.9 | 35
24828 | 38 | 34 | 30 | 22 | 17 | 10 | 7 | 5 | 39 | 28 | 986 | 1209 | 1 | 758 | 550 | 420 | 258 | 180 | 138 | 101 | 82 | 15668 | 0 | 12 | 18 | 24 | 36 | 48 | 60 | 09/16/1997 | 23 | Centerline | 5.9 | 48
24829 | 38 | 34 | 12 | 8 | 6 | 4 | 3 | 2 | 39 | 28 | 388 | 472 | 1 | 294 | 213 | 154 | 97 | 71 | 56 | 101 | 82 | 6157 | 0 | 12 | 18 | 24 | 36 | 48 | 60 | 09/16/1997 | 33 | Centerline | 5.9 | 19
24830 | 38 | 34 | 17 | 12 | 9 | 6 | 4 | 3 | 39 | 28 | 575 | 678 | 1 | 428 | 313 | 229 | 142 | 107 | 82 | 101 | 82 | 9141 | 0 | 12 | 18 | 24 | 36 | 48 | 60 | 09/16/1997 | 33 | Centerline | 5.9 | 27
24831 | 38 | 34 | 22 | 16 | 12 | 7 | 5 | 4 | 39 | 28 | 730 | 861 | 1 | 548 | 401 | 296 | 183 | 136 | 104 | 101 | 82 | 11596 | 0 | 12 | 18 | 24 | 36 | 48 | 60 | 09/16/1997 | 33 | Centerline | 5.9 | 34
24832 | 38 | 34 | 30 | 22 | 16 | 10 | 7 | 6 | 39 | 28 | 988 | 1182 | 1 | 760 | 558 | 411 | 254 | 185 | 143 | 101 | 82 | 15695 | 0 | 12 | 18 | 24 | 36 | 48 | 60 | 09/16/1997 | 33 | Centerline | 5.9 | 47
24833 | 38 | 34 | 11 | 8 | 6 | 3 | 3 | 2 | 39 | 28 | 389 | 433 | 1 | 271 | 192 | 146 | 87 | 64 | 48 | 101 | 82 | 6177 | 0 | 12 | 18 | 24 | 36 | 48 | 60 | 09/16/1997 | 43 | Centerline | 5.9 | 17
24834 | 38 | 34 | 16 | 11 | 8 | 5 | 4 | 3 | 39 | 28 | 573 | 631 | 1 | 394 | 286 | 215 | 133 | 96 | 75 | 101 | 82 | 9105 | 0 | 12 | 18 | 24 | 36 | 48 | 60 | 09/16/1997 | 43 | Centerline | 5.9 | 25
24835 | 38 | 34 | 20 | 14 | 11 | 7 | 5 | 4 | 39 | 28 | 731 | 800 | 1 | 504 | 368 | 277 | 172 | 122 | 95 | 101 | 82 | 11616 | 0 | 12 | 18 | 24 | 36 | 48 | 60 | 09/16/1997 | 43 | Centerline | 5.9 | 32
24836 | 38 | 34 | 28 | 20 | 15 | 9 | 7 | 5 | 39 | 28 | 990 | 1103 | 1 | 700 | 513 | 387 | 238 | 169 | 131 | 101 | 82 | 15735 | 0 | 12 | 18 | 24 | 36 | 48 | 60 | 09/16/1997 | 43 | Centerline | 5.9 | 43
24837 | 38 | 34 | 12 | 8 | 6 | 4 | 3 | 2 | 39 | 28 | 385 | 468 | 1 | 296 | 212 | 157 | 92 | 64 | 48 | 101 | 82 | 6118 | 0 | 12 | 18 | 24 | 36 | 48 | 60 | 09/16/1997 | 53 | Centerline | 5.9 | 18
24239 | 10 | 34 | 16 | 12 | 9 | 6 | 4 | 3 | 37 | 30 | 739 | 605 | 1 | 397 | 304 | 235 | 148 | 103 | 78 | 98 | 85 | 11747 | 0 | 12 | 18 | 24 | 36 | 48 | 60 | 09/16/1997 | 55 | Centerline | 5.9 | 24
24240 | 10 | 34 | 21 | 17 | 13 | 8 | 6 | 4 | 37 | 30 | 1002 | 831 | 1 | 545 | 419 | 325 | 207 | 143 | 108 | 98 | 85 | 15922 | 0 | 12 | 18 | 24 | 36 | 48 | 60 | 09/16/1997 | 55 | Centerline | 5.9 | 33
24241 | 10 | 34 | 10 | 7 | 6 | 3 | 2 | 2 | 37 | 30 | 387 | 399 | 1 | 250 | 187 | 142 | 88 | 62 | 46 | 98 | 85 | 6153 | 0 | 12 | 18 | 24 | 36 | 48 | 60 | 09/16/1997 | 65 | Centerline | 5.9 | 16
24242 | 10 | 34 | 14 | 11 | 8 | 5 | 4 | 3 | 37 | 30 | 573 | 576 | 1 | 364 | 278 | 209 | 130 | 90 | 68 | 98 | 85 | 9097 | 0 | 12 | 18 | 24 | 36 | 48 | 60 | 09/16/1997 | 65 | Centerline | 5.9 | 23
24243 | 10 | 34 | 18 | 14 | 11 | 7 | 5 | 3 | 37 | 30 | 734 | 733 | 1 | 468 | 357 | 271 | 168 | 117 | 86 | 98 | 85 | 11663 | 0 | 12 | 18 | 24 | 36 | 48 | 60 | 09/16/1997 | 65 | Centerline | 5.9 | 29
24244 | 10 | 34 | 25 | 20 | 15 | 9 | 6 | 5 | 37 | 30 | 994 | 1011 | 1 | 645 | 496 | 377 | 236 | 161 | 120 | 98 | 85 | 15787 | 0 | 12 | 18 | 24 | 36 | 48 | 60 | 09/16/1997 | 65 | Centerline | 5.9 | 40
24245 | 10 | 34 | 10 | 7 | 5 | 3 | 2 | 2 | 40 | 30 | 389 | 386 | 1 | 253 | 184 | 134 | 75 | 53 | 39 | 103 | 85 | 6177 | 0 | 12 | 18 | 24 | 36 | 48 | 60 | 09/16/1997 | 25 | Outer Wheel Path | 5.9 | 15
24246 | 10 | 34 | 14 | 11 | 8 | 5 | 3 | 2 | 40 | 30 | 580 | 547 | 1 | 366 | 269 | 200 | 114 | 80 | 60 | 103 | 85 | 9208 | 0 | 12 | 18 | 24 | 36 | 48 | 60 | 09/16/1997 | 25 | Outer Wheel Path | 5.9 | 22
24247 | 10 | 34 | 18 | 13 | 10 | 6 | 4 | 3 | 40 | 30 | 733 | 679 | 1 | 455 | 340 | 253 | 149 | 102 | 78 | 103 | 85 | 11647 | 0 | 12 | 18 | 24 | 36 | 48 | 60 | 09/16/1997 | 25 | Outer Wheel Path | 5.9 | 27
24248 | 10 | 34 | 24 | 18 | 14 | 8 | 6 | 4 | 40 | 30 | 999 | 917 | 1 | 612 | 463 | 348 | 207 | 143 | 108 | 103 | 85 | 15866 | 0 | 12 | 18 | 24 | 36 | 48 | 60 | 09/16/1997 | 25 | Outer Wheel Path | 5.9 | 36
24249 | 10 | 34 | 9 | 7 | 5 | 3 | 2 | 2 | 40 | 30 | 392 | 360 | 1 | 240 | 176 | 138 | 88 | 62 | 49 | 103 | 85 | 6229 | 0 | 12 | 18 | 24 | 36 | 48 | 60 | 09/16/1997 | 35 | Outer Wheel Path | 5.9 | 14
24250 | 10 | 34 | 14 | 10 | 8 | 5 | 4 | 3 | 40 | 30 | 583 | 508 | 1 | 345 | 262 | 203 | 130 | 95 | 74 | 103 | 85 | 9260 | 0 | 12 | 18 | 24 | 36 | 48 | 60 | 09/16/1997 | 35 | Outer Wheel Path | 5.9 | 20
24251 | 10 | 34 | 17 | 13 | 10 | 6 | 5 | 4 | 40 | 30 | 739 | 632 | 1 | 430 | 325 | 256 | 164 | 120 | 94 | 103 | 85 | 11735 | 0 | 12 | 18 | 24 | 36 | 48 | 60 | 09/16/1997 | 35 | Outer Wheel Path | 5.9 | 25
24252 | 10 | 34 | 23 | 18 | 14 | 9 | 7 | 5 | 40 | 30 | 1003 | 861 | 1 | 584 | 447 | 351 | 227 | 166 | 130 | 103 | 85 | 15934 | 0 | 12 | 18 | 24 | 36 | 48 | 60 | 09/16/1997 | 35 | Outer Wheel Path | 5.9 | 34
24253 | 10 | 34 | 9 | 7 | 5 | 3 | 2 | 2 | 40 | 30 | 390 | 361 | 1 | 237 | 178 | 135 | 86 | 59 | 47 | 103 | 85 | 6193 | 0 | 12 | 18 | 24 | 36 | 48 | 60 | 09/16/1997 | 45 | Outer Wheel Path | 5.9 | 14
24254 | 10 | 34 | 13 | 10 | 8 | 5 | 4 | 3 | 40 | 30 | 582 | 512 | 1 | 342 | 259 | 200 | 126 | 90 | 69 | 103 | 85 | 9252 | 0 | 12 | 18 | 24 | 36 | 48 | 60 | 09/16/1997 | 45 | Outer Wheel Path | 5.9 | 20
24255 | 10 | 34 | 17 | 13 | 10 | 6 | 5 | 3 | 40 | 30 | 739 | 639 | 1 | 429 | 327 | 254 | 162 | 115 | 87 | 103 | 85 | 11747 | 0 | 12 | 18 | 24 | 36 | 48 | 60 | 09/16/1997 | 45 | Outer Wheel Path | 5.9 | 25
24256 | 10 | 34 | 23 | 18 | 14 | 9 | 6 | 5 | 40 | 30 | 1003 | 869 | 1 | 582 | 448 | 348 | 224 | 158 | 120 | 103 | 85 | 15938 | 0 | 12 | 18 | 24 | 36 | 48 | 60 | 09/16/1997 | 45 | Outer Wheel Path | 5.9 | 34
24257 | 10 | 34 | 9 | 7 | 5 | 3 | 2 | 2 | 40 | 30 | 393 | 340 | 1 | 232 | 177 | 139 | 87 | 62 | 45 | 103 | 85 | 6241 | 0 | 12 | 18 | 24 | 36 | 48 | 60 | 09/16/1997 | 55 | Outer Wheel Path | 5.9 | 13
24258 | 10 | 34 | 13 | 10 | 8 | 5 | 4 | 3 | 40 | 30 | 583 | 488 | 1 | 337 | 262 | 206 | 130 | 91 | 67 | 103 | 85 | 9260 | 0 | 12 | 18 | 24 | 36 | 48 | 60 | 09/16/1997 | 55 | Outer Wheel Path | 5.9 | 19
24259 | 10 | 34 | 17 | 13 | 10 | 7 | 5 | 3 | 40 | 30 | 739 | 618 | 1 | 426 | 334 | 262 | 168 | 117 | 87 | 103 | 85 | 11743 | 0 | 12 | 18 | 24 | 36 | 48 | 60 | 09/16/1997 | 55 | Outer Wheel Path | 5.9 | 24
24260 | 10 | 34 | 23 | 18 | 14 | 9 | 6 | 5 | 40 | 30 | 1005 | 845 | 1 | 585 | 460 | 363 | 233 | 163 | 120 | 103 | 85 | 15962 | 0 | 12 | 18 | 24 | 36 | 48 | 60 | 09/16/1997 | 55 | Outer Wheel Path | 5.9 | 33
24261 | 10 | 34 | 10 | 8 | 6 | 4 | 2 | 2 | 40 | 30 | 388 | 384 | 1 | 255 | 194 | 147 | 91 | 61 | 46 | 103 | 85 | 6157 | 0 | 12 | 18 | 24 | 36 | 48 | 60 | 09/16/1997 | 65 | Outer Wheel Path | 5.9 | 15
22425 | 18 | 30 | 7 | 5 | 4 | 2 | 2 | 1 | -995 | -995 | 407 | 296 | 1 | 170 | 120 | 90 | 55 | 43 | 33 | -995 | -995 | 6471 | 0 | 12 | 18 | 24 | 36 | 48 | 60 | 07/15/1997 | 50 | Centerline | 5.9 | 12
22426 | 18 | 30 | 9 | 7 | 5 | 3 | 2 | 2 | -995 | -995 | 564 | 397 | 1 | 227 | 165 | 122 | 76 | 57 | 47 | -995 | -995 | 8966 | 0 | 12 | 18 | 24 | 36 | 48 | 60 | 07/15/1997 | 50 | Centerline | 5.9 | 16
22427 | 18 | 30 | 12 | 9 | 6 | 4 | 3 | 2 | -995 | -995 | 764 | 524 | 1 | 304 | 222 | 165 | 102 | 76 | 62 | -995 | -995 | 12132 | 0 | 12 | 18 | 24 | 36 | 48 | 60 | 07/15/1997 | 50 | Centerline | 5.9 | 21
22049 | 2 | 30 | 12 | 9 | 6 | 4 | 3 | 2 | -995 | -995 | 405 | 484 | 1 | 310 | 220 | 158 | 90 | 68 | 53 | -995 | -995 | 6432 | 0 | 12 | 18 | 24 | 36 | 48 | 60 | 07/14/1997 | 60 | Outer Wheel Path | 5.9 | 19
22050 | 2 | 30 | 17 | 12 | 9 | 5 | 4 | 3 | -995 | -995 | 557 | 647 | 1 | 419 | 303 | 217 | 129 | 94 | 76 | -995 | -995 | 8855 | 0 | 12 | 18 | 24 | 36 | 48 | 60 | 07/14/1997 | 60 | Outer Wheel Path | 5.9 | 25
22051 | 2 | 30 | 22 | 16 | 12 | 7 | 5 | 4 | -995 | -995 | 751 | 844 | 1 | 553 | 405 | 294 | 172 | 127 | 100 | -995 | -995 | 11930 | 0 | 12 | 18 | 24 | 36 | 48 | 60 | 07/14/1997 | 60 | Outer Wheel Path | 5.9 | 33
22052 | 2 | 30 | 29 | 21 | 16 | 9 | 7 | 5 | -995 | -995 | 1007 | 1110 | 1 | 736 | 541 | 397 | 232 | 169 | 132 | -995 | -995 | 16001 | 0 | 12 | 18 | 24 | 36 | 48 | 60 | 07/14/1997 | 60 | Outer Wheel Path | 5.9 | 44
22053 | 3 | 30 | 10 | 8 | 6 | 3 | 2 | 2 | 49 | -995 | 410 | 357 | 1 | 249 | 193 | 143 | 88 | 60 | 48 | 120 | -995 | 6515 | 0 | 12 | 18 | 24 | 36 | 48 | 60 | 07/14/1997 | 25 | Centerline | 5.9 | 14
22054 | 3 | 30 | 13 | 10 | 8 | 5 | 3 | 3 | 49 | -995 | 567 | 481 | 1 | 338 | 262 | 198 | 120 | 85 | 64 | 120 | -995 | 9010 | 0 | 12 | 18 | 24 | 36 | 48 | 60 | 07/14/1997 | 25 | Centerline | 5.9 | 19
22055 | 3 | 30 | 18 | 14 | 10 | 6 | 4 | 3 | 49 | -995 | 761 | 645 | 1 | 450 | 353 | 266 | 163 | 112 | 88 | 120 | -995 | 12092 | 0 | 12 | 18 | 24 | 36 | 48 | 60 | 07/14/1997 | 25 | Centerline | 5.9 | 25
22056 | 3 | 30 | 24 | 19 | 14 | 9 | 6 | 5 | 49 | -995 | 1020 | 858 | 1 | 603 | 474 | 359 | 219 | 149 | 117 | 120 | -995 | 16204 | 0 | 12 | 18 | 24 | 36 | 48 | 60 | 07/14/1997 | 25 | Centerline | 5.9 | 34
22057 | 3 | 30 | 9 | 7 | 5 | 3 | 3 | 2 | 52 | -995 | 414 | 358 | 1 | 240 | 180 | 137 | 85 | 65 | 49 | 126 | -995 | 6575 | 0 | 12 | 18 | 24 | 36 | 48 | 60 | 07/14/1997 | 35 | Centerline | 5.9 | 14
22058 | 3 | 30 | 13 | 10 | 7 | 5 | 3 | 3 | 52 | -995 | 568 | 486 | 1 | 328 | 248 | 190 | 119 | 89 | 71 | 126 | -995 | 9022 | 0 | 12 | 18 | 24 | 36 | 48 | 60 | 07/14/1997 | 35 | Centerline | 5.9 | 19
22059 | 3 | 30 | 17 | 13 | 10 | 6 | 5 | 4 | 52 | -995 | 763 | 647 | 1 | 438 | 333 | 255 | 159 | 117 | 94 | 126 | -995 | 12116 | 0 | 12 | 18 | 24 | 36 | 48 | 60 | 07/14/1997 | 35 | Centerline | 5.9 | 25
22060 | 3 | 30 | 23 | 18 | 14 | 8 | 6 | 5 | 52 | -995 | 1020 | 862 | 1 | 584 | 447 | 343 | 211 | 155 | 121 | 126 | -995 | 16212 | 0 | 12 | 18 | 24 | 36 | 48 | 60 | 07/14/1997 | 35 | Centerline | 5.9 | 34
22061 | 3 | 30 | 10 | 8 | 6 | 3 | 2 | 2 | 52 | -995 | 407 | 380 | 1 | 259 | 195 | 144 | 83 | 56 | 45 | 126 | -995 | 6471 | 0 | 12 | 18 | 24 | 36 | 48 | 60 | 07/14/1997 | 45 | Centerline | 5.9 | 15
22062 | 3 | 30 | 14 | 11 | 8 | 5 | 3 | 2 | 52 | -995 | 563 | 516 | 1 | 354 | 269 | 203 | 116 | 79 | 60 | 126 | -995 | 8946 | 0 | 12 | 18 | 24 | 36 | 48 | 60 | 07/14/1997 | 45 | Centerline | 5.9 | 20
22063 | 3 | 30 | 19 | 14 | 11 | 6 | 4 | 3 | 52 | -995 | 762 | 693 | 1 | 477 | 365 | 277 | 160 | 107 | 81 | 126 | -995 | 12108 | 0 | 12 | 18 | 24 | 36 | 48 | 60 | 07/14/1997 | 45 | Centerline | 5.9 | 27
22064 | 3 | 30 | 25 | 19 | 15 | 9 | 6 | 4 | 52 | -995 | 1017 | 919 | 1 | 636 | 489 | 371 | 216 | 143 | 109 | 126 | -995 | 16152 | 0 | 12 | 18 | 24 | 36 | 48 | 60 | 07/14/1997 | 45 | Centerline | 5.9 | 36
22065 | 3 | 30 | 10 | 7 | 6 | 3 | 2 | 2 | 52 | -995 | 411 | 369 | 1 | 248 | 190 | 143 | 88 | 59 | 46 | 126 | -995 | 6527 | 0 | 12 | 18 | 24 | 36 | 48 | 60 | 07/14/1997 | 55 | Centerline | 5.9 | 15
22066 | 3 | 30 | 13 | 10 | 8 | 5 | 3 | 2 | 52 | -995 | 566 | 503 | 1 | 343 | 264 | 201 | 122 | 83 | 63 | 126 | -995 | 8986 | 0 | 12 | 18 | 24 | 36 | 48 | 60 | 07/14/1997 | 55 | Centerline | 5.9 | 20
22067 | 3 | 30 | 18 | 14 | 11 | 7 | 4 | 3 | 52 | -995 | 760 | 678 | 1 | 466 | 360 | 276 | 166 | 113 | 84 | 126 | -995 | 12073 | 0 | 12 | 18 | 24 | 36 | 48 | 60 | 07/14/1997 | 55 | Centerline | 5.9 | 27
22068 | 3 | 30 | 25 | 19 | 15 | 9 | 6 | 4 | 52 | -995 | 1016 | 913 | 1 | 630 | 487 | 374 | 226 | 152 | 112 | 126 | -995 | 16140 | 0 | 12 | 18 | 24 | 36 | 48 | 60 | 07/14/1997 | 55 | Centerline | 5.9 | 36
22069 | 3 | 30 | 10 | 7 | 6 | 3 | 2 | 2 | -995 | -995 | 413 | 386 | 1 | 257 | 190 | 144 | 83 | 57 | 42 | -995 | -995 | 6567 | 0 | 12 | 18 | 24 | 36 | 48 | 60 | 07/14/1997 | 65 | Centerline | 5.9 | 15
22070 | 3 | 30 | 14 | 10 | 8 | 5 | 3 | 2 | -995 | -995 | 567 | 522 | 1 | 352 | 265 | 201 | 116 | 79 | 59 | -995 | -995 | 9010 | 0 | 12 | 18 | 24 | 36 | 48 | 60 | 07/14/1997 | 65 | Centerline | 5.9 | 21
22071 | 3 | 30 | 19 | 14 | 11 | 6 | 4 | 3 | -995 | -995 | 764 | 702 | 1 | 472 | 361 | 272 | 162 | 107 | 81 | -995 | -995 | 12136 | 0 | 12 | 18 | 24 | 36 | 48 | 60 | 07/14/1997 | 65 | Centerline | 5.9 | 28
22072 | 3 | 30 | 25 | 19 | 15 | 9 | 6 | 4 | -995 | -995 | 1021 | 935 | 1 | 635 | 487 | 370 | 219 | 148 | 108 | -995 | -995 | 16220 | 0 | 12 | 18 | 24 | 36 | 48 | 60 | 07/14/1997 | 65 | Centerline | 5.9 | 37
22073 | 3 | 30 | 11 | 8 | 5 | 3 | 2 | 2 | -995 | -995 | 409 | 440 | 1 | 269 | 194 | 139 | 84 | 57 | 47 | -995 | -995 | 6499 | 0 | 12 | 18 | 24 | 36 | 48 | 60 | 07/14/1997 | 25 | Outer Wheel Path | 5.9 | 17
22074 | 3 | 30 | 15 | 11 | 8 | 5 | 3 | 3 | -995 | -995 | 561 | 593 | 1 | 370 | 270 | 197 | 118 | 83 | 64 | -995 | -995 | 8906 | 0 | 12 | 18 | 24 | 36 | 48 | 60 | 07/14/1997 | 25 | Outer Wheel Path | 5.9 | 23
22075 | 3 | 30 | 20 | 14 | 11 | 6 | 4 | 3 | -995 | -995 | 754 | 783 | 1 | 495 | 365 | 269 | 160 | 112 | 86 | -995 | -995 | 11981 | 0 | 12 | 18 | 24 | 36 | 48 | 60 | 07/14/1997 | 25 | Outer Wheel Path | 5.9 | 31
22076 | 3 | 30 | 26 | 19 | 14 | 9 | 6 | 5 | -995 | -995 | 1007 | 1041 | 1 | 663 | 492 | 366 | 219 | 150 | 116 | -995 | -995 | 16005 | 0 | 12 | 18 | 24 | 36 | 48 | 60 | 07/14/1997 | 25 | Outer Wheel Path | 5.9 | 41
22077 | 3 | 30 | 11 | 8 | 6 | 3 | 3 | 2 | -995 | -995 | 412 | 432 | 1 | 271 | 192 | 142 | 88 | 65 | 53 | -995 | -995 | 6539 | 0 | 12 | 18 | 24 | 36 | 48 | 60 | 07/14/1997 | 35 | Outer Wheel Path | 5.9 | 17
22464 | 19 | 30 | 20 | 14 | 10 | 6 | 4 | 3 | -995 | -995 | 1020 | 815 | 1 | 511 | 366 | 264 | 154 | 109 | 86 | -995 | -995 | 16204 | 0 | 12 | 18 | 24 | 36 | 48 | 60 | 07/15/1997 | 35 | Centerline | 5.9 | 32
22465 | 19 | 30 | 10 | 7 | 5 | 3 | 2 | 2 | 60 | -995 | 409 | 400 | 1 | 247 | 174 | 125 | 72 | 53 | 41 | 139 | -995 | 6503 | 0 | 12 | 18 | 24 | 36 | 48 | 60 | 07/15/1997 | 45 | Centerline | 5.9 | 16
22466 | 19 | 30 | 13 | 9 | 7 | 4 | 3 | 2 | 60 | -995 | 563 | 535 | 1 | 336 | 240 | 174 | 100 | 73 | 56 | 139 | -995 | 8950 | 0 | 12 | 18 | 24 | 36 | 48 | 60 | 07/15/1997 | 45 | Centerline | 5.9 | 21
22467 | 19 | 30 | 18 | 13 | 9 | 5 | 4 | 3 | 60 | -995 | 759 | 716 | 1 | 449 | 327 | 235 | 139 | 98 | 79 | 139 | -995 | 12057 | 0 | 12 | 18 | 24 | 36 | 48 | 60 | 07/15/1997 | 45 | Centerline | 5.9 | 28
22468 | 19 | 30 | 24 | 17 | 13 | 7 | 5 | 4 | 60 | -995 | 1016 | 948 | 1 | 604 | 442 | 321 | 187 | 134 | 105 | 139 | -995 | 16148 | 0 | 12 | 18 | 24 | 36 | 48 | 60 | 07/15/1997 | 45 | Centerline | 5.9 | 37
22469 | 19 | 30 | 12 | 9 | 6 | 3 | 2 | 2 | 57 | -995 | 405 | 479 | 1 | 301 | 219 | 154 | 88 | 57 | 47 | 135 | -995 | 6439 | 0 | 12 | 18 | 24 | 36 | 48 | 60 | 07/15/1997 | 55 | Centerline | 5.9 | 19
22470 | 19 | 30 | 16 | 12 | 9 | 5 | 3 | 2 | 57 | -995 | 559 | 645 | 1 | 415 | 303 | 217 | 122 | 82 | 63 | 135 | -995 | 8883 | 0 | 12 | 18 | 24 | 36 | 48 | 60 | 07/15/1997 | 55 | Centerline | 5.9 | 25
22471 | 19 | 30 | 22 | 16 | 12 | 7 | 4 | 3 | 57 | -995 | 754 | 857 | 1 | 556 | 410 | 296 | 168 | 111 | 88 | 135 | -995 | 11981 | 0 | 12 | 18 | 24 | 36 | 48 | 60 | 07/15/1997 | 55 | Centerline | 5.9 | 34
22472 | 19 | 30 | 29 | 22 | 16 | 9 | 6 | 5 | 57 | -995 | 1012 | 1134 | 1 | 747 | 556 | 403 | 228 | 151 | 118 | 135 | -995 | 16081 | 0 | 12 | 18 | 24 | 36 | 48 | 60 | 07/15/1997 | 55 | Centerline | 5.9 | 45
22473 | 19 | 30 | 11 | 8 | 6 | 4 | 3 | 2 | 53 | -995 | 403 | 500 | 1 | 289 | 205 | 148 | 91 | 64 | 51 | 126 | -995 | 6396 | 0 | 12 | 18 | 24 | 36 | 48 | 60 | 07/15/1997 | 15 | Outer Wheel Path | 5.9 | 20
22474 | 19 | 30 | 16 | 11 | 8 | 5 | 3 | 3 | 53 | -995 | 553 | 671 | 1 | 394 | 283 | 205 | 126 | 87 | 67 | 126 | -995 | 8779 | 0 | 12 | 18 | 24 | 36 | 48 | 60 | 07/15/1997 | 15 | Outer Wheel Path | 5.9 | 26
22475 | 19 | 30 | 21 | 15 | 11 | 7 | 5 | 4 | 53 | -995 | 748 | 878 | 1 | 526 | 382 | 279 | 171 | 119 | 91 | 126 | -995 | 11886 | 0 | 12 | 18 | 24 | 36 | 48 | 60 | 07/15/1997 | 15 | Outer Wheel Path | 5.9 | 35
22476 | 19 | 30 | 28 | 20 | 15 | 9 | 6 | 5 | 53 | -995 | 1002 | 1174 | 1 | 711 | 518 | 382 | 232 | 162 | 122 | 126 | -995 | 15922 | 0 | 12 | 18 | 24 | 36 | 48 | 60 | 07/15/1997 | 15 | Outer Wheel Path | 5.9 | 46
22477 | 19 | 30 | 10 | 7 | 5 | 3 | 2 | 2 | -995 | -995 | 401 | 444 | 1 | 257 | 179 | 130 | 77 | 56 | 42 | -995 | -995 | 6372 | 0 | 12 | 18 | 24 | 36 | 48 | 60 | 07/15/1997 | 25 | Outer Wheel Path | 5.9 | 17
22478 | 19 | 30 | 14 | 10 | 7 | 4 | 3 | 2 | -995 | -995 | 558 | 604 | 1 | 355 | 253 | 182 | 110 | 76 | 59 | -995 | -995 | 8867 | 0 | 12 | 18 | 24 | 36 | 48 | 60 | 07/15/1997 | 25 | Outer Wheel Path | 5.9 | 24
22479 | 19 | 30 | 19 | 13 | 10 | 6 | 4 | 3 | -995 | -995 | 751 | 799 | 1 | 477 | 342 | 249 | 149 | 104 | 79 | -995 | -995 | 11933 | 0 | 12 | 18 | 24 | 36 | 48 | 60 | 07/15/1997 | 25 | Outer Wheel Path | 5.9 | 31
22480 | 19 | 30 | 25 | 18 | 13 | 8 | 6 | 4 | -995 | -995 | 1006 | 1074 | 1 | 647 | 468 | 342 | 203 | 142 | 108 | -995 | -995 | 15989 | 0 | 12 | 18 | 24 | 36 | 48 | 60 | 07/15/1997 | 25 | Outer Wheel Path | 5.9 | 42
22481 | 19 | 30 | 12 | 8 | 6 | 3 | 2 | 2 | 56 | -995 | 402 | 487 | 1 | 294 | 209 | 150 | 89 | 60 | 48 | 132 | -995 | 6384 | 0 | 12 | 18 | 24 | 36 | 48 | 60 | 07/15/1997 | 35 | Outer Wheel Path | 5.9 | 19
22482 | 19 | 30 | 16 | 12 | 8 | 5 | 3 | 3 | 56 | -995 | 555 | 657 | 1 | 406 | 292 | 213 | 125 | 85 | 64 | 132 | -995 | 8823 | 0 | 12 | 18 | 24 | 36 | 48 | 60 | 07/15/1997 | 35 | Outer Wheel Path | 5.9 | 26
7270 | 6 | 12 | 14 | 11 | 8 | 6 | 4 | 3 | 44 | 26 | 535 | 493 | 1 | 346 | 272 | 213 | 141 | 97 | 76 | 111 | 79 | 8497 | 0 | 12 | 18 | 24 | 36 | 48 | 60 | 09/04/1996 | 35 | Outer Wheel Path | 5.9 | 19
7271 | 6 | 12 | 18 | 14 | 11 | 7 | 5 | 4 | 44 | 26 | 714 | 655 | 1 | 462 | 361 | 285 | 183 | 127 | 96 | 111 | 79 | 11338 | 0 | 12 | 18 | 24 | 36 | 48 | 60 | 09/04/1996 | 35 | Outer Wheel Path | 5.9 | 26
7272 | 6 | 12 | 27 | 21 | 16 | 10 | 7 | 5 | 44 | 26 | 1008 | 956 | 1 | 676 | 530 | 416 | 265 | 182 | 138 | 111 | 79 | 16017 | 0 | 12 | 18 | 24 | 36 | 48 | 60 | 09/04/1996 | 35 | Outer Wheel Path | 5.9 | 38
8222 | 4 | 14 | 9 | 8 | 6 | 4 | 3 | 2 | 43 | 27 | 566 | 311 | 1 | 240 | 193 | 156 | 99 | 71 | 55 | 109 | 81 | 8986 | 0 | 12 | 18 | 24 | 36 | 48 | 60 | 10/01/1996 | 56 | Centerline | 5.9 | 12
8223 | 4 | 14 | 13 | 10 | 8 | 5 | 4 | 3 | 43 | 27 | 784 | 424 | 1 | 323 | 263 | 212 | 135 | 96 | 75 | 109 | 81 | 12450 | 0 | 12 | 18 | 24 | 36 | 48 | 60 | 10/01/1996 | 56 | Centerline | 5.9 | 17
8224 | 4 | 14 | 17 | 13 | 11 | 7 | 5 | 4 | 43 | 27 | 1010 | 551 | 1 | 421 | 343 | 276 | 177 | 125 | 96 | 109 | 81 | 16045 | 0 | 12 | 18 | 24 | 36 | 48 | 60 | 10/01/1996 | 56 | Centerline | 5.9 | 22
8225 | 4 | 14 | 7 | 5 | 4 | 2 | 2 | 1 | 18 | 23 | 377 | 269 | 1 | 171 | 127 | 97 | 59 | 47 | 36 | 63 | 73 | 5991 | 0 | 12 | 18 | 24 | 36 | 48 | 60 | 10/01/1996 | 15 | Outer Wheel Path | 5.9 | 11
8226 | 4 | 14 | 10 | 7 | 6 | 4 | 3 | 2 | 18 | 23 | 566 | 383 | 1 | 252 | 188 | 143 | 90 | 69 | 54 | 63 | 73 | 8986 | 0 | 12 | 18 | 24 | 36 | 48 | 60 | 10/01/1996 | 15 | Outer Wheel Path | 5.9 | 15
8227 | 4 | 14 | 14 | 10 | 8 | 5 | 4 | 3 | 18 | 23 | 797 | 518 | 1 | 349 | 262 | 202 | 127 | 95 | 73 | 63 | 73 | 12668 | 0 | 12 | 18 | 24 | 36 | 48 | 60 | 10/01/1996 | 15 | Outer Wheel Path | 5.9 | 20
8228 | 4 | 14 | 18 | 13 | 10 | 6 | 5 | 4 | 18 | 23 | 1021 | 656 | 1 | 447 | 339 | 262 | 165 | 121 | 94 | 63 | 73 | 16220 | 0 | 12 | 18 | 24 | 36 | 48 | 60 | 10/01/1996 | 15 | Outer Wheel Path | 5.9 | 26
8229 | 4 | 14 | 6 | 5 | 4 | 3 | 2 | 2 | 18 | 23 | 380 | 206 | 1 | 159 | 136 | 106 | 71 | 49 | 39 | 64 | 73 | 6030 | 0 | 12 | 18 | 24 | 36 | 48 | 60 | 10/01/1996 | 25 | Outer Wheel Path | 5.9 | 8
8230 | 4 | 14 | 9 | 8 | 6 | 4 | 3 | 2 | 18 | 23 | 574 | 304 | 1 | 239 | 197 | 161 | 105 | 74 | 56 | 64 | 73 | 9121 | 0 | 12 | 18 | 24 | 36 | 48 | 60 | 10/01/1996 | 25 | Outer Wheel Path | 5.9 | 12
8231 | 4 | 14 | 13 | 11 | 9 | 6 | 4 | 3 | 18 | 23 | 804 | 421 | 1 | 330 | 274 | 222 | 146 | 102 | 77 | 64 | 73 | 12780 | 0 | 12 | 18 | 24 | 36 | 48 | 60 | 10/01/1996 | 25 | Outer Wheel Path | 5.9 | 17
8232 | 4 | 14 | 17 | 14 | 11 | 7 | 5 | 4 | 18 | 23 | 1030 | 544 | 1 | 424 | 351 | 287 | 189 | 131 | 98 | 64 | 73 | 16367 | 0 | 12 | 18 | 24 | 36 | 48 | 60 | 10/01/1996 | 25 | Outer Wheel Path | 5.9 | 21
8233 | 4 | 14 | 6 | 5 | 4 | 3 | 2 | 2 | 19 | 23 | 380 | 196 | 1 | 154 | 127 | 104 | 68 | 51 | 39 | 65 | 73 | 6042 | 0 | 12 | 18 | 24 | 36 | 48 | 60 | 10/01/1996 | 35 | Outer Wheel Path | 5.9 | 8
8234 | 4 | 14 | 9 | 7 | 6 | 4 | 3 | 2 | 19 | 23 | 579 | 288 | 1 | 226 | 188 | 155 | 104 | 77 | 58 | 65 | 73 | 9200 | 0 | 12 | 18 | 24 | 36 | 48 | 60 | 10/01/1996 | 35 | Outer Wheel Path | 5.9 | 11
8235 | 4 | 14 | 12 | 10 | 8 | 6 | 4 | 3 | 19 | 23 | 808 | 396 | 1 | 314 | 260 | 214 | 144 | 105 | 80 | 65 | 73 | 12839 | 0 | 12 | 18 | 24 | 36 | 48 | 60 | 10/01/1996 | 35 | Outer Wheel Path | 5.9 | 16
8236 | 4 | 14 | 16 | 13 | 11 | 7 | 5 | 4 | 19 | 23 | 1033 | 509 | 1 | 401 | 334 | 276 | 184 | 136 | 102 | 65 | 73 | 16407 | 0 | 12 | 18 | 24 | 36 | 48 | 60 | 10/01/1996 | 35 | Outer Wheel Path | 5.9 | 20
8237 | 4 | 14 | 7 | 5 | 4 | 3 | 2 | 2 | 19 | 23 | 381 | 208 | 1 | 165 | 136 | 111 | 69 | 51 | 38 | 66 | 73 | 6050 | 0 | 12 | 18 | 24 | 36 | 48 | 60 | 10/01/1996 | 45 | Outer Wheel Path | 5.9 | 8
8238 | 4 | 14 | 10 | 8 | 6 | 4 | 3 | 2 | 19 | 23 | 577 | 307 | 1 | 242 | 201 | 163 | 106 | 73 | 54 | 66 | 73 | 9169 | 0 | 12 | 18 | 24 | 36 | 48 | 60 | 10/01/1996 | 45 | Outer Wheel Path | 5.9 | 12
8239 | 4 | 14 | 13 | 11 | 9 | 6 | 4 | 3 | 19 | 23 | 806 | 423 | 1 | 336 | 277 | 227 | 147 | 102 | 76 | 66 | 73 | 12803 | 0 | 12 | 18 | 24 | 36 | 48 | 60 | 10/01/1996 | 45 | Outer Wheel Path | 5.9 | 17
8240 | 4 | 14 | 17 | 14 | 11 | 7 | 5 | 4 | 19 | 23 | 1030 | 542 | 1 | 429 | 358 | 292 | 189 | 130 | 97 | 66 | 73 | 16363 | 0 | 12 | 18 | 24 | 36 | 48 | 60 | 10/01/1996 | 45 | Outer Wheel Path | 5.9 | 21
8241 | 4 | 14 | 7 | 5 | 4 | 3 | 2 | 1 | 19 | 23 | 384 | 213 | 1 | 168 | 139 | 112 | 70 | 49 | 36 | 66 | 73 | 6094 | 0 | 12 | 18 | 24 | 36 | 48 | 60 | 10/01/1996 | 55 | Outer Wheel Path | 5.9 | 8
8242 | 4 | 14 | 10 | 8 | 7 | 4 | 3 | 2 | 19 | 23 | 571 | 313 | 1 | 247 | 202 | 167 | 110 | 76 | 54 | 66 | 73 | 9069 | 0 | 12 | 18 | 24 | 36 | 48 | 60 | 10/01/1996 | 55 | Outer Wheel Path | 5.9 | 12
8243 | 4 | 14 | 14 | 11 | 9 | 6 | 4 | 3 | 19 | 23 | 802 | 432 | 1 | 346 | 283 | 235 | 153 | 104 | 76 | 66 | 73 | 12736 | 0 | 12 | 18 | 24 | 36 | 48 | 60 | 10/01/1996 | 55 | Outer Wheel Path | 5.9 | 17
8244 | 4 | 14 | 18 | 14 | 12 | 8 | 5 | 4 | 19 | 23 | 1020 | 560 | 1 | 445 | 367 | 303 | 199 | 135 | 98 | 66 | 73 | 16212 | 0 | 12 | 18 | 24 | 36 | 48 | 60 | 10/01/1996 | 55 | Outer Wheel Path | 5.9 | 22
8245 | 5 | 14 | 8 | 7 | 5 | 3 | 3 | 2 | 37 | 27 | 377 | 302 | 1 | 215 | 168 | 132 | 85 | 64 | 50 | 99 | 81 | 5987 | 0 | 12 | 18 | 24 | 36 | 48 | 60 | 10/01/1996 | 25 | Centerline | 5.9 | 12
8246 | 5 | 14 | 12 | 10 | 8 | 5 | 4 | 3 | 37 | 27 | 557 | 437 | 1 | 312 | 242 | 192 | 126 | 92 | 74 | 99 | 81 | 8847 | 0 | 12 | 18 | 24 | 36 | 48 | 60 | 10/01/1996 | 25 | Centerline | 5.9 | 17
8247 | 5 | 14 | 17 | 13 | 10 | 7 | 5 | 4 | 37 | 27 | 774 | 598 | 1 | 425 | 331 | 263 | 171 | 123 | 99 | 99 | 81 | 12299 | 0 | 12 | 18 | 24 | 36 | 48 | 60 | 10/01/1996 | 25 | Centerline | 5.9 | 24
8248 | 5 | 14 | 22 | 17 | 14 | 9 | 6 | 5 | 37 | 27 | 997 | 778 | 1 | 556 | 432 | 344 | 221 | 158 | 126 | 99 | 81 | 15835 | 0 | 12 | 18 | 24 | 36 | 48 | 60 | 10/01/1996 | 25 | Centerline | 5.9 | 31
8249 | 5 | 14 | 8 | 6 | 5 | 3 | 2 | 2 | 42 | 27 | 373 | 281 | 1 | 201 | 158 | 117 | 81 | 57 | 47 | 107 | 81 | 5919 | 0 | 12 | 18 | 24 | 36 | 48 | 60 | 10/01/1996 | 35 | Centerline | 5.9 | 11
8250 | 5 | 14 | 11 | 9 | 7 | 5 | 3 | 3 | 42 | 27 | 558 | 407 | 1 | 289 | 225 | 181 | 117 | 86 | 71 | 107 | 81 | 8859 | 0 | 12 | 18 | 24 | 36 | 48 | 60 | 10/01/1996 | 35 | Centerline | 5.9 | 16
8099 | 1 | 14 | 14 | 11 | 9 | 6 | 4 | 3 | 39 | 25 | 786 | 478 | 1 | 359 | 288 | 231 | 151 | 108 | 87 | 102 | 77 | 12482 | 0 | 12 | 18 | 24 | 36 | 48 | 60 | 10/01/1996 | 55 | Centerline | 5.9 | 19
8252 | 5 | 14 | 20 | 16 | 13 | 8 | 6 | 5 | 42 | 27 | 1002 | 729 | 1 | 518 | 409 | 326 | 208 | 153 | 118 | 107 | 81 | 15922 | 0 | 12 | 18 | 24 | 36 | 48 | 60 | 10/01/1996 | 35 | Centerline | 5.9 | 29
8253 | 5 | 14 | 9 | 7 | 5 | 3 | 2 | 2 | 42 | 27 | 374 | 322 | 1 | 219 | 175 | 130 | 85 | 62 | 51 | 107 | 81 | 5943 | 0 | 12 | 18 | 24 | 36 | 48 | 60 | 10/01/1996 | 45 | Centerline | 5.9 | 13
8254 | 5 | 14 | 13 | 10 | 8 | 5 | 4 | 3 | 42 | 27 | 556 | 469 | 1 | 324 | 252 | 195 | 127 | 94 | 74 | 107 | 81 | 8839 | 0 | 12 | 18 | 24 | 36 | 48 | 60 | 10/01/1996 | 45 | Centerline | 5.9 | 18
8255 | 5 | 14 | 18 | 14 | 11 | 7 | 5 | 4 | 42 | 27 | 777 | 642 | 1 | 446 | 345 | 271 | 174 | 126 | 98 | 107 | 81 | 12351 | 0 | 12 | 18 | 24 | 36 | 48 | 60 | 10/01/1996 | 45 | Centerline | 5.9 | 25
8256 | 5 | 14 | 23 | 18 | 14 | 9 | 6 | 5 | 42 | 27 | 995 | 834 | 1 | 585 | 454 | 356 | 226 | 163 | 126 | 107 | 81 | 15803 | 0 | 12 | 18 | 24 | 36 | 48 | 60 | 10/01/1996 | 45 | Centerline | 5.9 | 33
8257 | 5 | 14 | 9 | 7 | 5 | 4 | 3 | 2 | 42 | 27 | 373 | 343 | 1 | 235 | 179 | 139 | 92 | 66 | 53 | 108 | 81 | 5927 | 0 | 12 | 18 | 24 | 36 | 48 | 60 | 10/01/1996 | 55 | Centerline | 5.9 | 13
8258 | 5 | 14 | 14 | 10 | 8 | 5 | 4 | 3 | 42 | 27 | 554 | 498 | 1 | 349 | 266 | 207 | 135 | 97 | 78 | 108 | 81 | 8795 | 0 | 12 | 18 | 24 | 36 | 48 | 60 | 10/01/1996 | 55 | Centerline | 5.9 | 20
8259 | 5 | 14 | 19 | 15 | 11 | 7 | 5 | 4 | 42 | 27 | 773 | 684 | 1 | 480 | 372 | 289 | 184 | 134 | 106 | 108 | 81 | 12283 | 0 | 12 | 18 | 24 | 36 | 48 | 60 | 10/01/1996 | 55 | Centerline | 5.9 | 27
8260 | 5 | 14 | 25 | 19 | 15 | 10 | 7 | 5 | 42 | 27 | 991 | 894 | 1 | 629 | 489 | 381 | 241 | 174 | 136 | 108 | 81 | 15739 | 0 | 12 | 18 | 24 | 36 | 48 | 60 | 10/01/1996 | 55 | Centerline | 5.9 | 35
8261 | 5 | 14 | 8 | 6 | 5 | 3 | 2 | 2 | 42 | 27 | 374 | 271 | 1 | 198 | 159 | 127 | 86 | 63 | 52 | 107 | 81 | 5947 | 0 | 12 | 18 | 24 | 36 | 48 | 60 | 10/01/1996 | 65 | Centerline | 5.9 | 11
8262 | 5 | 14 | 11 | 9 | 7 | 5 | 4 | 3 | 42 | 27 | 558 | 397 | 1 | 288 | 231 | 186 | 123 | 92 | 74 | 107 | 81 | 8859 | 0 | 12 | 18 | 24 | 36 | 48 | 60 | 10/01/1996 | 65 | Centerline | 5.9 | 16
8263 | 5 | 14 | 16 | 12 | 10 | 7 | 5 | 4 | 42 | 27 | 775 | 537 | 1 | 394 | 314 | 254 | 167 | 124 | 100 | 107 | 81 | 12311 | 0 | 12 | 18 | 24 | 36 | 48 | 60 | 10/01/1996 | 65 | Centerline | 5.9 | 21
8264 | 5 | 14 | 20 | 16 | 13 | 9 | 6 | 5 | 42 | 27 | 1000 | 701 | 1 | 513 | 410 | 332 | 217 | 158 | 126 | 107 | 81 | 15894 | 0 | 12 | 18 | 24 | 36 | 48 | 60 | 10/01/1996 | 65 | Centerline | 5.9 | 28
8265 | 5 | 14 | 10 | 7 | 6 | 4 | 3 | 2 | 19 | 20 | 371 | 364 | 1 | 247 | 188 | 144 | 91 | 64 | 50 | 66 | 68 | 5899 | 0 | 12 | 18 | 24 | 36 | 48 | 60 | 10/01/1996 | 25 | Outer Wheel Path | 5.9 | 14
8266 | 5 | 14 | 14 | 11 | 9 | 5 | 4 | 3 | 19 | 20 | 561 | 526 | 1 | 363 | 277 | 216 | 137 | 96 | 75 | 66 | 68 | 8906 | 0 | 12 | 18 | 24 | 36 | 48 | 60 | 10/01/1996 | 25 | Outer Wheel Path | 5.9 | 21
8267 | 5 | 14 | 20 | 15 | 12 | 8 | 5 | 4 | 19 | 20 | 783 | 716 | 1 | 500 | 387 | 301 | 193 | 133 | 103 | 66 | 68 | 12446 | 0 | 12 | 18 | 24 | 36 | 48 | 60 | 10/01/1996 | 25 | Outer Wheel Path | 5.9 | 28
8268 | 5 | 14 | 25 | 20 | 15 | 10 | 7 | 5 | 19 | 20 | 996 | 909 | 1 | 641 | 499 | 390 | 248 | 172 | 131 | 66 | 68 | 15831 | 0 | 12 | 18 | 24 | 36 | 48 | 60 | 10/01/1996 | 25 | Outer Wheel Path | 5.9 | 36
8269 | 5 | 14 | 9 | 7 | 5 | 4 | 2 | 2 | 19 | 20 | 376 | 338 | 1 | 230 | 180 | 139 | 90 | 59 | 47 | 66 | 68 | 5975 | 0 | 12 | 18 | 24 | 36 | 48 | 60 | 10/01/1996 | 35 | Outer Wheel Path | 5.9 | 13
8270 | 5 | 14 | 13 | 10 | 8 | 5 | 4 | 3 | 19 | 20 | 566 | 483 | 1 | 338 | 263 | 205 | 131 | 91 | 71 | 66 | 68 | 8986 | 0 | 12 | 18 | 24 | 36 | 48 | 60 | 10/01/1996 | 35 | Outer Wheel Path | 5.9 | 19
9115 | 26 | 14 | 21 | 16 | 12 | 7 | 5 | 4 | 42 | 30 | 767 | 834 | 1 | 538 | 403 | 303 | 180 | 124 | 94 | 107 | 86 | 12184 | 0 | 12 | 18 | 24 | 36 | 48 | 60 | 10/01/1996 | 45 | Outer Wheel Path | 5.9 | 33
9116 | 26 | 14 | 27 | 21 | 16 | 9 | 6 | 5 | 42 | 30 | 984 | 1060 | 1 | 691 | 521 | 395 | 235 | 163 | 123 | 107 | 86 | 15636 | 0 | 12 | 18 | 24 | 36 | 48 | 60 | 10/01/1996 | 45 | Outer Wheel Path | 5.9 | 42
9117 | 26 | 14 | 12 | 9 | 7 | 4 | 3 | 2 | 43 | 30 | 383 | 469 | 1 | 304 | 224 | 174 | 98 | 66 | 51 | 109 | 86 | 6086 | 0 | 12 | 18 | 24 | 36 | 48 | 60 | 10/01/1996 | 55 | Outer Wheel Path | 5.9 | 18
9118 | 26 | 14 | 17 | 13 | 10 | 6 | 4 | 3 | 43 | 30 | 547 | 653 | 1 | 428 | 321 | 245 | 141 | 97 | 72 | 109 | 86 | 8696 | 0 | 12 | 18 | 24 | 36 | 48 | 60 | 10/01/1996 | 55 | Outer Wheel Path | 5.9 | 26
8691 | 16 | 14 | 16 | 12 | 9 | 5 | 3 | 3 | 39 | 30 | 774 | 630 | 1 | 414 | 302 | 218 | 122 | 84 | 64 | 102 | 86 | 12299 | 0 | 12 | 18 | 24 | 36 | 48 | 60 | 10/01/1996 | 35 | Centerline | 5.9 | 25
8692 | 16 | 14 | 21 | 15 | 11 | 6 | 4 | 3 | 39 | 30 | 994 | 801 | 1 | 533 | 391 | 282 | 160 | 108 | 83 | 102 | 86 | 15787 | 0 | 12 | 18 | 24 | 36 | 48 | 60 | 10/01/1996 | 35 | Centerline | 5.9 | 32
8693 | 16 | 14 | 9 | 7 | 5 | 3 | 2 | 1 | 40 | 30 | 381 | 370 | 1 | 235 | 169 | 119 | 68 | 45 | 34 | 104 | 86 | 6058 | 0 | 12 | 18 | 24 | 36 | 48 | 60 | 10/01/1996 | 45 | Centerline | 5.9 | 15
8694 | 16 | 14 | 13 | 9 | 7 | 4 | 2 | 2 | 40 | 30 | 551 | 516 | 1 | 329 | 240 | 172 | 96 | 61 | 49 | 104 | 86 | 8751 | 0 | 12 | 18 | 24 | 36 | 48 | 60 | 10/01/1996 | 45 | Centerline | 5.9 | 20
8695 | 16 | 14 | 18 | 13 | 10 | 5 | 3 | 3 | 40 | 30 | 772 | 705 | 1 | 452 | 331 | 243 | 133 | 87 | 70 | 104 | 86 | 12263 | 0 | 12 | 18 | 24 | 36 | 48 | 60 | 10/01/1996 | 45 | Centerline | 5.9 | 28
8696 | 16 | 14 | 23 | 17 | 12 | 7 | 5 | 4 | 40 | 30 | 989 | 902 | 1 | 583 | 431 | 316 | 177 | 115 | 90 | 104 | 86 | 15711 | 0 | 12 | 18 | 24 | 36 | 48 | 60 | 10/01/1996 | 45 | Centerline | 5.9 | 36
8697 | 16 | 14 | 9 | 6 | 4 | 2 | 2 | 1 | 41 | 30 | 379 | 343 | 1 | 217 | 158 | 112 | 62 | 44 | 38 | 105 | 86 | 6026 | 0 | 12 | 18 | 24 | 36 | 48 | 60 | 10/01/1996 | 55 | Centerline | 5.9 | 14
8698 | 16 | 14 | 12 | 9 | 6 | 4 | 2 | 2 | 41 | 30 | 551 | 477 | 1 | 306 | 222 | 161 | 90 | 62 | 51 | 105 | 86 | 8759 | 0 | 12 | 18 | 24 | 36 | 48 | 60 | 10/01/1996 | 55 | Centerline | 5.9 | 19
8699 | 16 | 14 | 17 | 12 | 9 | 5 | 3 | 3 | 41 | 30 | 770 | 648 | 1 | 422 | 310 | 223 | 127 | 86 | 72 | 105 | 86 | 12235 | 0 | 12 | 18 | 24 | 36 | 48 | 60 | 10/01/1996 | 55 | Centerline | 5.9 | 26
8700 | 16 | 14 | 21 | 16 | 11 | 7 | 4 | 4 | 41 | 30 | 991 | 827 | 1 | 540 | 400 | 291 | 166 | 114 | 93 | 105 | 86 | 15743 | 0 | 12 | 18 | 24 | 36 | 48 | 60 | 10/01/1996 | 55 | Centerline | 5.9 | 33
8701 | 16 | 14 | 10 | 7 | 5 | 3 | 2 | 1 | 52 | 31 | 386 | 355 | 1 | 245 | 182 | 136 | 73 | 50 | 38 | 125 | 88 | 6138 | 0 | 12 | 18 | 24 | 36 | 48 | 60 | 10/01/1996 | 15 | Outer Wheel Path | 5.9 | 14
8702 | 16 | 14 | 14 | 10 | 8 | 4 | 3 | 2 | 52 | 31 | 558 | 502 | 1 | 353 | 263 | 196 | 108 | 70 | 51 | 125 | 88 | 8867 | 0 | 12 | 18 | 24 | 36 | 48 | 60 | 10/01/1996 | 15 | Outer Wheel Path | 5.9 | 20
8703 | 16 | 14 | 19 | 14 | 11 | 6 | 4 | 3 | 52 | 31 | 773 | 685 | 1 | 483 | 365 | 273 | 154 | 99 | 74 | 125 | 88 | 12275 | 0 | 12 | 18 | 24 | 36 | 48 | 60 | 10/01/1996 | 15 | Outer Wheel Path | 5.9 | 27
8704 | 16 | 14 | 25 | 19 | 14 | 8 | 5 | 4 | 52 | 31 | 990 | 883 | 1 | 627 | 477 | 360 | 205 | 132 | 97 | 125 | 88 | 15735 | 0 | 12 | 18 | 24 | 36 | 48 | 60 | 10/01/1996 | 15 | Outer Wheel Path | 5.9 | 35
8705 | 16 | 14 | 9 | 7 | 5 | 3 | 2 | 2 | 52 | 31 | 385 | 341 | 1 | 230 | 172 | 126 | 72 | 45 | 41 | 126 | 88 | 6110 | 0 | 12 | 18 | 24 | 36 | 48 | 60 | 10/01/1996 | 25 | Outer Wheel Path | 5.9 | 13
8706 | 16 | 14 | 13 | 10 | 7 | 4 | 3 | 2 | 52 | 31 | 556 | 479 | 1 | 327 | 244 | 183 | 101 | 70 | 47 | 126 | 88 | 8835 | 0 | 12 | 18 | 24 | 36 | 48 | 60 | 10/01/1996 | 25 | Outer Wheel Path | 5.9 | 19
8302 | 6 | 14 | 15 | 11 | 9 | 5 | 4 | 3 | 39 | 28 | 553 | 532 | 1 | 376 | 291 | 223 | 138 | 97 | 72 | 101 | 82 | 8783 | 0 | 12 | 18 | 24 | 36 | 48 | 60 | 10/01/1996 | 65 | Centerline | 5.9 | 21
8908 | 21 | 14 | 24 | 19 | 14 | 8 | 5 | 4 | 47 | 29 | 991 | 888 | 1 | 621 | 475 | 362 | 209 | 138 | 98 | 116 | 83 | 15743 | 0 | 12 | 18 | 24 | 36 | 48 | 60 | 10/01/1996 | 30 | Outer Wheel Path | 5.9 | 35
8909 | 21 | 14 | 9 | 6 | 5 | 2 | 2 | 1 | 48 | 29 | 386 | 346 | 1 | 223 | 159 | 119 | 63 | 43 | 29 | 117 | 83 | 6134 | 0 | 12 | 18 | 24 | 36 | 48 | 60 | 10/01/1996 | 40 | Outer Wheel Path | 5.9 | 14
8910 | 21 | 14 | 13 | 9 | 7 | 4 | 3 | 2 | 48 | 29 | 556 | 489 | 1 | 321 | 229 | 173 | 93 | 65 | 48 | 117 | 83 | 8831 | 0 | 12 | 18 | 24 | 36 | 48 | 60 | 10/01/1996 | 40 | Outer Wheel Path | 5.9 | 19
8911 | 21 | 14 | 18 | 13 | 10 | 5 | 3 | 3 | 48 | 29 | 773 | 674 | 1 | 446 | 325 | 242 | 133 | 89 | 66 | 117 | 83 | 12275 | 0 | 12 | 18 | 24 | 36 | 48 | 60 | 10/01/1996 | 40 | Outer Wheel Path | 5.9 | 27
8912 | 21 | 14 | 23 | 17 | 13 | 7 | 5 | 3 | 48 | 29 | 992 | 884 | 1 | 588 | 435 | 322 | 178 | 116 | 87 | 117 | 83 | 15755 | 0 | 12 | 18 | 24 | 36 | 48 | 60 | 10/01/1996 | 40 | Outer Wheel Path | 5.9 | 35
8913 | 21 | 14 | 9 | 6 | 5 | 3 | 2 | 1 | 48 | 29 | 391 | 346 | 1 | 226 | 163 | 122 | 68 | 43 | 34 | 117 | 83 | 6209 | 0 | 12 | 18 | 24 | 36 | 48 | 60 | 10/01/1996 | 50 | Outer Wheel Path | 5.9 | 14
8914 | 21 | 14 | 12 | 9 | 7 | 4 | 3 | 2 | 48 | 29 | 560 | 484 | 1 | 317 | 232 | 174 | 99 | 68 | 53 | 117 | 83 | 8902 | 0 | 12 | 18 | 24 | 36 | 48 | 60 | 10/01/1996 | 50 | Outer Wheel Path | 5.9 | 19
8915 | 21 | 14 | 17 | 13 | 10 | 6 | 4 | 3 | 48 | 29 | 772 | 668 | 1 | 435 | 324 | 242 | 141 | 97 | 74 | 117 | 83 | 12259 | 0 | 12 | 18 | 24 | 36 | 48 | 60 | 10/01/1996 | 50 | Outer Wheel Path | 5.9 | 26
8916 | 21 | 14 | 23 | 17 | 13 | 7 | 5 | 4 | 48 | 29 | 989 | 877 | 1 | 571 | 427 | 319 | 185 | 125 | 96 | 117 | 83 | 15707 | 0 | 12 | 18 | 24 | 36 | 48 | 60 | 10/01/1996 | 50 | Outer Wheel Path | 5.9 | 35
8917 | 21 | 14 | 9 | 7 | 5 | 3 | 2 | 1 | 48 | 29 | 385 | 344 | 1 | 225 | 170 | 121 | 68 | 44 | 36 | 117 | 83 | 6122 | 0 | 12 | 18 | 24 | 36 | 48 | 60 | 10/01/1996 | 61 | Outer Wheel Path | 5.9 | 14
8918 | 21 | 14 | 13 | 9 | 7 | 4 | 3 | 2 | 48 | 29 | 555 | 487 | 1 | 319 | 236 | 173 | 95 | 64 | 50 | 117 | 83 | 8815 | 0 | 12 | 18 | 24 | 36 | 48 | 60 | 10/01/1996 | 61 | Outer Wheel Path | 5.9 | 19
8919 | 21 | 14 | 17 | 13 | 9 | 5 | 3 | 3 | 48 | 29 | 772 | 668 | 1 | 439 | 328 | 241 | 134 | 88 | 71 | 117 | 83 | 12263 | 0 | 12 | 18 | 24 | 36 | 48 | 60 | 10/01/1996 | 61 | Outer Wheel Path | 5.9 | 26
8920 | 21 | 14 | 23 | 17 | 12 | 7 | 5 | 4 | 48 | 29 | 988 | 865 | 1 | 573 | 430 | 317 | 177 | 116 | 92 | 117 | 83 | 15695 | 0 | 12 | 18 | 24 | 36 | 48 | 60 | 10/01/1996 | 61 | Outer Wheel Path | 5.9 | 34
8921 | 22 | 14 | 7 | 5 | 3 | 2 | 1 | 1 | 43 | 30 | 379 | 282 | 1 | 172 | 122 | 88 | 47 | 35 | 31 | 109 | 85 | 6026 | 0 | 12 | 18 | 24 | 36 | 48 | 60 | 10/01/1996 | 25 | Centerline | 5.9 | 11
8922 | 22 | 14 | 9 | 7 | 5 | 3 | 2 | 2 | 43 | 30 | 549 | 391 | 1 | 241 | 172 | 124 | 70 | 49 | 41 | 109 | 85 | 8716 | 0 | 12 | 18 | 24 | 36 | 48 | 60 | 10/01/1996 | 25 | Centerline | 5.9 | 15
8923 | 22 | 14 | 13 | 9 | 7 | 4 | 3 | 2 | 43 | 30 | 772 | 525 | 1 | 326 | 236 | 171 | 96 | 68 | 55 | 109 | 85 | 12267 | 0 | 12 | 18 | 24 | 36 | 48 | 60 | 10/01/1996 | 25 | Centerline | 5.9 | 21
8924 | 22 | 14 | 16 | 12 | 9 | 5 | 3 | 3 | 43 | 30 | 995 | 663 | 1 | 413 | 302 | 219 | 125 | 85 | 71 | 109 | 85 | 15815 | 0 | 12 | 18 | 24 | 36 | 48 | 60 | 10/01/1996 | 25 | Centerline | 5.9 | 26
8925 | 22 | 14 | 7 | 5 | 4 | 2 | 1 | 1 | 44 | 30 | 380 | 290 | 1 | 179 | 128 | 90 | 50 | 36 | 28 | 110 | 85 | 6030 | 0 | 12 | 18 | 24 | 36 | 48 | 60 | 10/01/1996 | 35 | Centerline | 5.9 | 11
8926 | 22 | 14 | 10 | 7 | 5 | 3 | 2 | 2 | 44 | 30 | 550 | 401 | 1 | 251 | 181 | 128 | 72 | 49 | 39 | 110 | 85 | 8744 | 0 | 12 | 18 | 24 | 36 | 48 | 60 | 10/01/1996 | 35 | Centerline | 5.9 | 16
8927 | 22 | 14 | 13 | 10 | 7 | 4 | 3 | 2 | 44 | 30 | 773 | 532 | 1 | 340 | 245 | 177 | 100 | 68 | 52 | 110 | 85 | 12275 | 0 | 12 | 18 | 24 | 36 | 48 | 60 | 10/01/1996 | 35 | Centerline | 5.9 | 21
8928 | 22 | 14 | 17 | 12 | 9 | 5 | 3 | 3 | 44 | 30 | 999 | 672 | 1 | 430 | 314 | 229 | 130 | 88 | 68 | 110 | 85 | 15866 | 0 | 12 | 18 | 24 | 36 | 48 | 60 | 10/01/1996 | 35 | Centerline | 5.9 | 26
8929 | 22 | 14 | 7 | 5 | 3 | 2 | 1 | 1 | 44 | 30 | 380 | 277 | 1 | 172 | 120 | 86 | 47 | 35 | 29 | 111 | 85 | 6034 | 0 | 12 | 18 | 24 | 36 | 48 | 60 | 10/01/1996 | 45 | Centerline | 5.9 | 11
8930 | 22 | 14 | 9 | 7 | 5 | 3 | 2 | 1 | 44 | 30 | 550 | 385 | 1 | 240 | 170 | 121 | 64 | 45 | 38 | 111 | 85 | 8740 | 0 | 12 | 18 | 24 | 36 | 48 | 60 | 10/01/1996 | 45 | Centerline | 5.9 | 15
8931 | 22 | 14 | 13 | 9 | 7 | 4 | 2 | 2 | 44 | 30 | 774 | 517 | 1 | 325 | 233 | 167 | 91 | 63 | 51 | 111 | 85 | 12291 | 0 | 12 | 18 | 24 | 36 | 48 | 60 | 10/01/1996 | 45 | Centerline | 5.9 | 20
8932 | 22 | 14 | 16 | 12 | 9 | 5 | 3 | 3 | 44 | 30 | 996 | 654 | 1 | 412 | 300 | 217 | 121 | 81 | 66 | 111 | 85 | 15831 | 0 | 12 | 18 | 24 | 36 | 48 | 60 | 10/01/1996 | 45 | Centerline | 5.9 | 26
8933 | 22 | 14 | 7 | 5 | 3 | 2 | 1 | 1 | 45 | 30 | 377 | 309 | 1 | 182 | 128 | 84 | 46 | 30 | 26 | 112 | 85 | 5991 | 0 | 12 | 18 | 24 | 36 | 48 | 60 | 10/01/1996 | 55 | Centerline | 5.9 | 12
8934 | 22 | 14 | 10 | 7 | 5 | 3 | 2 | 1 | 45 | 30 | 552 | 434 | 1 | 257 | 178 | 122 | 64 | 43 | 36 | 112 | 85 | 8763 | 0 | 12 | 18 | 24 | 36 | 48 | 60 | 10/01/1996 | 55 | Centerline | 5.9 | 17
8935 | 22 | 14 | 14 | 10 | 7 | 4 | 2 | 2 | 45 | 30 | 775 | 577 | 1 | 348 | 243 | 168 | 91 | 59 | 49 | 112 | 85 | 12307 | 0 | 12 | 18 | 24 | 36 | 48 | 60 | 10/01/1996 | 55 | Centerline | 5.9 | 23
8936 | 22 | 14 | 17 | 12 | 9 | 5 | 3 | 3 | 45 | 30 | 991 | 737 | 1 | 443 | 313 | 219 | 119 | 79 | 64 | 112 | 85 | 15747 | 0 | 12 | 18 | 24 | 36 | 48 | 60 | 10/01/1996 | 55 | Centerline | 5.9 | 29
8937 | 22 | 14 | 9 | 6 | 4 | 2 | 2 | 1 | 43 | 30 | 380 | 332 | 1 | 219 | 151 | 108 | 60 | 41 | 34 | 109 | 85 | 6038 | 0 | 12 | 18 | 24 | 36 | 48 | 60 | 10/01/1996 | 65 | Centerline | 5.9 | 13
6900 | 23 | 10 | 25 | 18 | 13 | 7 | 5 | 4 | 49 | 32 | 1002 | 1147 | 1 | 643 | 450 | 321 | 184 | 131 | 106 | 120 | 90 | 15918 | 0 | 12 | 18 | 24 | 36 | 48 | 60 | 08/05/1996 | 55 | Centerline | 5.9 | 45
6901 | 23 | 10 | 10 | 7 | 5 | 2 | 2 | 2 | 48 | 32 | 368 | 479 | 1 | 251 | 172 | 117 | 63 | 52 | 42 | 118 | 90 | 5844 | 0 | 12 | 18 | 24 | 36 | 48 | 60 | 08/05/1996 | 65 | Centerline | 5.9 | 19
6902 | 23 | 10 | 14 | 10 | 7 | 4 | 3 | 2 | 48 | 32 | 536 | 672 | 1 | 366 | 253 | 176 | 99 | 71 | 60 | 118 | 90 | 8517 | 0 | 12 | 18 | 24 | 36 | 48 | 60 | 08/05/1996 | 65 | Centerline | 5.9 | 26
6903 | 23 | 10 | 19 | 13 | 9 | 5 | 4 | 3 | 48 | 32 | 718 | 861 | 1 | 480 | 337 | 237 | 131 | 97 | 79 | 118 | 90 | 11409 | 0 | 12 | 18 | 24 | 36 | 48 | 60 | 08/05/1996 | 65 | Centerline | 5.9 | 34
6904 | 23 | 10 | 27 | 19 | 13 | 8 | 5 | 4 | 48 | 32 | 1001 | 1193 | 1 | 676 | 483 | 341 | 191 | 137 | 114 | 118 | 90 | 15898 | 0 | 12 | 18 | 24 | 36 | 48 | 60 | 08/05/1996 | 65 | Centerline | 5.9 | 47
6965 | 25 | 10 | 10 | 7 | 5 | 3 | 2 | 2 | 48 | 32 | 365 | 469 | 1 | 257 | 175 | 121 | 67 | 48 | 38 | 117 | 90 | 5804 | 0 | 12 | 18 | 24 | 36 | 48 | 60 | 08/06/1996 | 25 | Centerline | 5.9 | 18
6966 | 25 | 10 | 15 | 10 | 7 | 4 | 3 | 2 | 48 | 32 | 538 | 658 | 1 | 370 | 257 | 180 | 98 | 67 | 53 | 117 | 90 | 8541 | 0 | 12 | 18 | 24 | 36 | 48 | 60 | 08/06/1996 | 25 | Centerline | 5.9 | 26
24266 | 11 | 34 | 11 | 9 | 7 | 4 | 3 | 2 | 36 | 30 | 585 | 409 | 1 | 288 | 225 | 174 | 109 | 77 | 59 | 96 | 85 | 9288 | 0 | 12 | 18 | 24 | 36 | 48 | 60 | 09/16/1997 | 25 | Centerline | 5.9 | 16
24267 | 11 | 34 | 14 | 11 | 9 | 6 | 4 | 3 | 36 | 30 | 742 | 521 | 1 | 366 | 285 | 222 | 141 | 97 | 75 | 96 | 85 | 11787 | 0 | 12 | 18 | 24 | 36 | 48 | 60 | 09/16/1997 | 25 | Centerline | 5.9 | 21
24268 | 11 | 34 | 20 | 15 | 12 | 8 | 5 | 4 | 36 | 30 | 1009 | 716 | 1 | 501 | 393 | 307 | 196 | 136 | 105 | 96 | 85 | 16025 | 0 | 12 | 18 | 24 | 36 | 48 | 60 | 09/16/1997 | 25 | Centerline | 5.9 | 28
24269 | 11 | 34 | 7 | 5 | 4 | 3 | 2 | 1 | 36 | 30 | 389 | 244 | 1 | 167 | 130 | 100 | 65 | 49 | 37 | 96 | 85 | 6185 | 0 | 12 | 18 | 24 | 36 | 48 | 60 | 09/16/1997 | 35 | Centerline | 5.9 | 10
24270 | 11 | 34 | 10 | 8 | 6 | 4 | 3 | 2 | 36 | 30 | 586 | 359 | 1 | 250 | 197 | 153 | 102 | 73 | 58 | 96 | 85 | 9308 | 0 | 12 | 18 | 24 | 36 | 48 | 60 | 09/16/1997 | 35 | Centerline | 5.9 | 14
24271 | 11 | 34 | 12 | 10 | 8 | 5 | 4 | 3 | 36 | 30 | 744 | 452 | 1 | 315 | 249 | 194 | 129 | 93 | 73 | 96 | 85 | 11818 | 0 | 12 | 18 | 24 | 36 | 48 | 60 | 09/16/1997 | 35 | Centerline | 5.9 | 18
24272 | 11 | 34 | 17 | 13 | 11 | 7 | 5 | 4 | 36 | 30 | 1011 | 619 | 1 | 432 | 341 | 269 | 179 | 129 | 100 | 96 | 85 | 16061 | 0 | 12 | 18 | 24 | 36 | 48 | 60 | 09/16/1997 | 35 | Centerline | 5.9 | 24
24273 | 11 | 34 | 8 | 6 | 5 | 3 | 2 | 2 | 36 | 30 | 387 | 281 | 1 | 197 | 153 | 118 | 76 | 53 | 41 | 96 | 85 | 6153 | 0 | 12 | 18 | 24 | 36 | 48 | 60 | 09/16/1997 | 45 | Centerline | 5.9 | 11
24274 | 11 | 34 | 11 | 9 | 7 | 5 | 3 | 2 | 36 | 30 | 581 | 412 | 1 | 291 | 230 | 179 | 115 | 79 | 61 | 96 | 85 | 9236 | 0 | 12 | 18 | 24 | 36 | 48 | 60 | 09/16/1997 | 45 | Centerline | 5.9 | 16
24275 | 11 | 34 | 15 | 12 | 9 | 6 | 4 | 3 | 36 | 30 | 743 | 524 | 1 | 371 | 294 | 230 | 147 | 102 | 78 | 96 | 85 | 11806 | 0 | 12 | 18 | 24 | 36 | 48 | 60 | 09/16/1997 | 45 | Centerline | 5.9 | 21
24276 | 11 | 34 | 20 | 16 | 13 | 8 | 6 | 4 | 36 | 30 | 1008 | 716 | 1 | 511 | 405 | 319 | 204 | 142 | 107 | 96 | 85 | 16009 | 0 | 12 | 18 | 24 | 36 | 48 | 60 | 09/16/1997 | 45 | Centerline | 5.9 | 28
24277 | 11 | 34 | 7 | 6 | 4 | 3 | 2 | 2 | 36 | 30 | 391 | 270 | 1 | 190 | 145 | 114 | 70 | 49 | 38 | 96 | 85 | 6209 | 0 | 12 | 18 | 24 | 36 | 48 | 60 | 09/16/1997 | 55 | Centerline | 5.9 | 11
24278 | 11 | 34 | 11 | 9 | 7 | 4 | 3 | 2 | 36 | 30 | 583 | 390 | 1 | 280 | 220 | 172 | 105 | 73 | 54 | 96 | 85 | 9256 | 0 | 12 | 18 | 24 | 36 | 48 | 60 | 09/16/1997 | 55 | Centerline | 5.9 | 15
24279 | 11 | 34 | 14 | 11 | 9 | 5 | 4 | 3 | 36 | 30 | 741 | 497 | 1 | 352 | 278 | 218 | 135 | 92 | 71 | 96 | 85 | 11767 | 0 | 12 | 18 | 24 | 36 | 48 | 60 | 09/16/1997 | 55 | Centerline | 5.9 | 20
24280 | 11 | 34 | 19 | 15 | 12 | 7 | 5 | 4 | 36 | 30 | 1007 | 682 | 1 | 486 | 385 | 302 | 188 | 127 | 96 | 96 | 85 | 16001 | 0 | 12 | 18 | 24 | 36 | 48 | 60 | 09/16/1997 | 55 | Centerline | 5.9 | 27
24281 | 11 | 34 | 9 | 6 | 5 | 3 | 2 | 2 | 36 | 30 | 386 | 304 | 1 | 216 | 165 | 127 | 77 | 55 | 43 | 96 | 85 | 6126 | 0 | 12 | 18 | 24 | 36 | 48 | 60 | 09/16/1997 | 65 | Centerline | 5.9 | 12
24282 | 11 | 34 | 13 | 10 | 7 | 5 | 3 | 2 | 36 | 30 | 582 | 448 | 1 | 320 | 245 | 190 | 115 | 82 | 63 | 96 | 85 | 9240 | 0 | 12 | 18 | 24 | 36 | 48 | 60 | 09/16/1997 | 65 | Centerline | 5.9 | 18
24283 | 11 | 34 | 16 | 12 | 10 | 6 | 4 | 3 | 36 | 30 | 743 | 570 | 1 | 404 | 314 | 242 | 149 | 104 | 82 | 96 | 85 | 11802 | 0 | 12 | 18 | 24 | 36 | 48 | 60 | 09/16/1997 | 65 | Centerline | 5.9 | 22
24284 | 11 | 34 | 22 | 17 | 13 | 8 | 6 | 4 | 36 | 30 | 1005 | 779 | 1 | 553 | 430 | 332 | 206 | 143 | 112 | 96 | 85 | 15962 | 0 | 12 | 18 | 24 | 36 | 48 | 60 | 09/16/1997 | 65 | Centerline | 5.9 | 31
24285 | 11 | 34 | 9 | 7 | 5 | 3 | 2 | 2 | 39 | 29 | 394 | 315 | 1 | 225 | 171 | 135 | 83 | 57 | 42 | 102 | 84 | 6253 | 0 | 12 | 18 | 24 | 36 | 48 | 60 | 09/16/1997 | 25 | Outer Wheel Path | 5.9 | 12
24286 | 11 | 34 | 13 | 10 | 8 | 5 | 3 | 3 | 39 | 29 | 583 | 457 | 1 | 325 | 257 | 198 | 124 | 84 | 64 | 102 | 84 | 9260 | 0 | 12 | 18 | 24 | 36 | 48 | 60 | 09/16/1997 | 25 | Outer Wheel Path | 5.9 | 18
24287 | 11 | 34 | 16 | 13 | 10 | 6 | 4 | 3 | 39 | 29 | 742 | 576 | 1 | 412 | 325 | 252 | 159 | 108 | 82 | 102 | 84 | 11787 | 0 | 12 | 18 | 24 | 36 | 48 | 60 | 09/16/1997 | 25 | Outer Wheel Path | 5.9 | 23
24288 | 11 | 34 | 22 | 18 | 14 | 9 | 6 | 4 | 39 | 29 | 1009 | 787 | 1 | 566 | 449 | 349 | 223 | 151 | 113 | 102 | 84 | 16029 | 0 | 12 | 18 | 24 | 36 | 48 | 60 | 09/16/1997 | 25 | Outer Wheel Path | 5.9 | 31
24538 | 18 | 34 | 11 | 9 | 7 | 4 | 3 | 2 | 31 | 26 | 607 | 368 | 1 | 275 | 217 | 171 | 108 | 74 | 54 | 88 | 79 | 9645 | 0 | 12 | 18 | 24 | 36 | 48 | 60 | 09/16/1997 | 50 | Outer Wheel Path | 5.9 | 14
24539 | 18 | 34 | 14 | 11 | 9 | 5 | 4 | 3 | 31 | 26 | 775 | 471 | 1 | 352 | 279 | 221 | 139 | 96 | 70 | 88 | 79 | 12319 | 0 | 12 | 18 | 24 | 36 | 48 | 60 | 09/16/1997 | 50 | Outer Wheel Path | 5.9 | 19
24540 | 18 | 34 | 19 | 15 | 12 | 8 | 5 | 4 | 31 | 26 | 1037 | 644 | 1 | 480 | 383 | 305 | 191 | 133 | 96 | 88 | 79 | 16474 | 0 | 12 | 18 | 24 | 36 | 48 | 60 | 09/16/1997 | 50 | Outer Wheel Path | 5.9 | 25
24541 | 18 | 34 | 8 | 6 | 5 | 3 | 2 | 2 | 31 | 26 | 411 | 259 | 1 | 191 | 158 | 124 | 83 | 55 | 42 | 88 | 79 | 6535 | 0 | 12 | 18 | 24 | 36 | 48 | 60 | 09/16/1997 | 60 | Outer Wheel Path | 5.9 | 10
24542 | 18 | 34 | 11 | 9 | 7 | 5 | 3 | 2 | 31 | 26 | 609 | 375 | 1 | 284 | 229 | 184 | 120 | 82 | 60 | 88 | 79 | 9673 | 0 | 12 | 18 | 24 | 36 | 48 | 60 | 09/16/1997 | 60 | Outer Wheel Path | 5.9 | 15
24543 | 18 | 34 | 14 | 12 | 9 | 6 | 4 | 3 | 31 | 26 | 775 | 484 | 1 | 361 | 297 | 235 | 156 | 105 | 78 | 88 | 79 | 12319 | 0 | 12 | 18 | 24 | 36 | 48 | 60 | 09/16/1997 | 60 | Outer Wheel Path | 5.9 | 19
24544 | 18 | 34 | 19 | 16 | 13 | 8 | 6 | 4 | 31 | 26 | 1033 | 653 | 1 | 493 | 402 | 322 | 212 | 144 | 105 | 88 | 79 | 16415 | 0 | 12 | 18 | 24 | 36 | 48 | 60 | 09/16/1997 | 60 | Outer Wheel Path | 5.9 | 26
24545 | 19 | 34 | 9 | 7 | 5 | 3 | 2 | 2 | 42 | 26 | 407 | 310 | 1 | 219 | 171 | 130 | 82 | 55 | 42 | 107 | 78 | 6467 | 0 | 12 | 18 | 24 | 36 | 48 | 60 | 09/16/1997 | 15 | Centerline | 5.9 | 12
24546 | 19 | 34 | 13 | 10 | 8 | 5 | 3 | 2 | 42 | 26 | 604 | 445 | 1 | 322 | 253 | 194 | 119 | 80 | 61 | 107 | 78 | 9598 | 0 | 12 | 18 | 24 | 36 | 48 | 60 | 09/16/1997 | 15 | Centerline | 5.9 | 18
24547 | 19 | 34 | 16 | 13 | 10 | 6 | 4 | 3 | 42 | 26 | 768 | 565 | 1 | 405 | 321 | 246 | 154 | 104 | 79 | 107 | 78 | 12196 | 0 | 12 | 18 | 24 | 36 | 48 | 60 | 09/16/1997 | 15 | Centerline | 5.9 | 22
24548 | 19 | 34 | 22 | 17 | 13 | 8 | 6 | 4 | 42 | 26 | 1025 | 763 | 1 | 552 | 436 | 337 | 211 | 143 | 109 | 107 | 78 | 16279 | 0 | 12 | 18 | 24 | 36 | 48 | 60 | 09/16/1997 | 15 | Centerline | 5.9 | 30
24549 | 19 | 34 | 8 | 6 | 5 | 3 | 2 | 2 | 42 | 26 | 406 | 307 | 1 | 214 | 159 | 121 | 71 | 50 | 38 | 107 | 78 | 6443 | 0 | 12 | 18 | 24 | 36 | 48 | 60 | 09/16/1997 | 25 | Centerline | 5.9 | 12
24550 | 19 | 34 | 12 | 9 | 7 | 4 | 3 | 2 | 42 | 26 | 601 | 443 | 1 | 310 | 237 | 177 | 104 | 73 | 56 | 107 | 78 | 9550 | 0 | 12 | 18 | 24 | 36 | 48 | 60 | 09/16/1997 | 25 | Centerline | 5.9 | 17
24551 | 19 | 34 | 15 | 12 | 9 | 5 | 4 | 3 | 42 | 26 | 764 | 561 | 1 | 392 | 299 | 225 | 134 | 93 | 71 | 107 | 78 | 12144 | 0 | 12 | 18 | 24 | 36 | 48 | 60 | 09/16/1997 | 25 | Centerline | 5.9 | 22
24552 | 19 | 34 | 21 | 16 | 12 | 7 | 5 | 4 | 42 | 26 | 1025 | 762 | 1 | 530 | 410 | 307 | 184 | 126 | 99 | 107 | 78 | 16287 | 0 | 12 | 18 | 24 | 36 | 48 | 60 | 09/16/1997 | 25 | Centerline | 5.9 | 30
24553 | 19 | 34 | 8 | 6 | 4 | 2 | 2 | 1 | 42 | 26 | 406 | 277 | 1 | 191 | 141 | 107 | 63 | 44 | 34 | 107 | 78 | 6455 | 0 | 12 | 18 | 24 | 36 | 48 | 60 | 09/16/1997 | 35 | Centerline | 5.9 | 11
24554 | 19 | 34 | 11 | 8 | 6 | 4 | 2 | 2 | 42 | 26 | 604 | 396 | 1 | 276 | 211 | 157 | 92 | 62 | 48 | 107 | 78 | 9602 | 0 | 12 | 18 | 24 | 36 | 48 | 60 | 09/16/1997 | 35 | Centerline | 5.9 | 16
24555 | 19 | 34 | 14 | 10 | 8 | 5 | 3 | 2 | 42 | 26 | 764 | 500 | 1 | 350 | 266 | 200 | 118 | 81 | 62 | 107 | 78 | 12140 | 0 | 12 | 18 | 24 | 36 | 48 | 60 | 09/16/1997 | 35 | Centerline | 5.9 | 20
24556 | 19 | 34 | 19 | 14 | 11 | 6 | 4 | 3 | 42 | 26 | 1025 | 678 | 1 | 474 | 365 | 274 | 163 | 110 | 85 | 107 | 78 | 16287 | 0 | 12 | 18 | 24 | 36 | 48 | 60 | 09/16/1997 | 35 | Centerline | 5.9 | 27
24557 | 19 | 34 | 9 | 7 | 5 | 3 | 2 | 2 | 42 | 26 | 402 | 314 | 1 | 222 | 169 | 127 | 77 | 53 | 41 | 107 | 78 | 6392 | 0 | 12 | 18 | 24 | 36 | 48 | 60 | 09/16/1997 | 45 | Centerline | 5.9 | 12
24558 | 19 | 34 | 13 | 10 | 7 | 5 | 3 | 2 | 42 | 26 | 598 | 452 | 1 | 322 | 250 | 190 | 115 | 76 | 59 | 107 | 78 | 9502 | 0 | 12 | 18 | 24 | 36 | 48 | 60 | 09/16/1997 | 45 | Centerline | 5.9 | 18
24559 | 19 | 34 | 16 | 12 | 10 | 6 | 4 | 3 | 42 | 26 | 758 | 574 | 1 | 407 | 317 | 241 | 147 | 99 | 76 | 107 | 78 | 12041 | 0 | 12 | 18 | 24 | 36 | 48 | 60 | 09/16/1997 | 45 | Centerline | 5.9 | 23
24560 | 19 | 34 | 22 | 17 | 13 | 8 | 5 | 4 | 42 | 26 | 1020 | 778 | 1 | 555 | 433 | 331 | 202 | 138 | 106 | 107 | 78 | 16208 | 0 | 12 | 18 | 24 | 36 | 48 | 60 | 09/16/1997 | 45 | Centerline | 5.9 | 31
24561 | 19 | 34 | 10 | 8 | 6 | 4 | 2 | 2 | 42 | 26 | 406 | 347 | 1 | 252 | 194 | 154 | 91 | 60 | 43 | 107 | 78 | 6451 | 0 | 12 | 18 | 24 | 36 | 48 | 60 | 09/16/1997 | 55 | Centerline | 5.9 | 14
24562 | 19 | 34 | 14 | 11 | 9 | 5 | 3 | 3 | 42 | 26 | 599 | 501 | 1 | 367 | 289 | 225 | 134 | 88 | 65 | 107 | 78 | 9522 | 0 | 12 | 18 | 24 | 36 | 48 | 60 | 09/16/1997 | 55 | Centerline | 5.9 | 20
24563 | 19 | 34 | 18 | 14 | 11 | 7 | 4 | 3 | 42 | 26 | 763 | 635 | 1 | 465 | 367 | 286 | 174 | 113 | 84 | 107 | 78 | 12124 | 0 | 12 | 18 | 24 | 36 | 48 | 60 | 09/16/1997 | 55 | Centerline | 5.9 | 25
22862 | 51 | 30 | 10 | 7 | 5 | 3 | 3 | 2 | 50 | -995 | 560 | 489 | 1 | 255 | 178 | 130 | 83 | 65 | 51 | 122 | -995 | 8891 | 0 | 12 | 18 | 24 | 36 | 48 | 60 | 07/15/1997 | 43 | Centerline | 5.9 | 19
22863 | 51 | 30 | 13 | 9 | 7 | 4 | 3 | 3 | 50 | -995 | 757 | 640 | 1 | 338 | 240 | 175 | 113 | 86 | 69 | 122 | -995 | 12021 | 0 | 12 | 18 | 24 | 36 | 48 | 60 | 07/15/1997 | 43 | Centerline | 5.9 | 25
22864 | 51 | 30 | 18 | 13 | 9 | 6 | 4 | 4 | 50 | -995 | 1011 | 829 | 1 | 453 | 324 | 237 | 151 | 114 | 92 | 122 | -995 | 16057 | 0 | 12 | 18 | 24 | 36 | 48 | 60 | 07/15/1997 | 43 | Centerline | 5.9 | 33
22923 | 54 | 30 | 28 | 19 | 13 | 8 | 5 | 4 | 60 | -995 | 733 | 1236 | 1 | 722 | 494 | 341 | 194 | 136 | 105 | 140 | -995 | 11651 | 0 | 12 | 18 | 24 | 36 | 48 | 60 | 07/15/1997 | 43 | Outer Wheel Path | 5.9 | 49
22428 | 18 | 30 | 16 | 12 | 9 | 5 | 4 | 3 | -995 | -995 | 1028 | 689 | 1 | 410 | 299 | 223 | 137 | 101 | 81 | -995 | -995 | 16331 | 0 | 12 | 18 | 24 | 36 | 48 | 60 | 07/15/1997 | 50 | Centerline | 5.9 | 27
22429 | 18 | 30 | 8 | 6 | 4 | 3 | 2 | 2 | -995 | -995 | 409 | 318 | 1 | 205 | 146 | 110 | 67 | 50 | 38 | -995 | -995 | 6495 | 0 | 12 | 18 | 24 | 36 | 48 | 60 | 07/15/1997 | 60 | Centerline | 5.9 | 13
22430 | 18 | 30 | 11 | 8 | 6 | 4 | 3 | 2 | -995 | -995 | 564 | 430 | 1 | 278 | 203 | 152 | 93 | 68 | 54 | -995 | -995 | 8962 | 0 | 12 | 18 | 24 | 36 | 48 | 60 | 07/15/1997 | 60 | Centerline | 5.9 | 17
22431 | 18 | 30 | 15 | 11 | 8 | 5 | 4 | 3 | -995 | -995 | 761 | 575 | 1 | 373 | 275 | 205 | 126 | 92 | 72 | -995 | -995 | 12092 | 0 | 12 | 18 | 24 | 36 | 48 | 60 | 07/15/1997 | 60 | Centerline | 5.9 | 23
22432 | 18 | 30 | 20 | 15 | 11 | 7 | 5 | 4 | -995 | -995 | 1023 | 771 | 1 | 505 | 376 | 277 | 170 | 120 | 96 | -995 | -995 | 16260 | 0 | 12 | 18 | 24 | 36 | 48 | 60 | 07/15/1997 | 60 | Centerline | 5.9 | 30
22433 | 18 | 30 | 10 | 7 | 5 | 3 | 2 | 2 | 48 | -995 | 399 | 476 | 1 | 254 | 184 | 136 | 84 | 58 | 47 | 117 | -995 | 6332 | 0 | 12 | 18 | 24 | 36 | 48 | 60 | 07/15/1997 | 20 | Outer Wheel Path | 5.9 | 19
22434 | 18 | 30 | 14 | 10 | 7 | 5 | 3 | 2 | 48 | -995 | 555 | 642 | 1 | 349 | 257 | 189 | 117 | 79 | 62 | 117 | -995 | 8815 | 0 | 12 | 18 | 24 | 36 | 48 | 60 | 07/15/1997 | 20 | Outer Wheel Path | 5.9 | 25
22435 | 18 | 30 | 19 | 14 | 10 | 6 | 4 | 3 | 48 | -995 | 752 | 847 | 1 | 473 | 348 | 260 | 158 | 109 | 84 | 117 | -995 | 11941 | 0 | 12 | 18 | 24 | 36 | 48 | 60 | 07/15/1997 | 20 | Outer Wheel Path | 5.9 | 33
22436 | 18 | 30 | 25 | 19 | 14 | 8 | 6 | 4 | 48 | -995 | 1007 | 1129 | 1 | 641 | 473 | 355 | 215 | 148 | 113 | 117 | -995 | 15993 | 0 | 12 | 18 | 24 | 36 | 48 | 60 | 07/15/1997 | 20 | Outer Wheel Path | 5.9 | 44
22437 | 18 | 30 | 10 | 7 | 5 | 3 | 2 | 2 | 50 | -995 | 400 | 452 | 1 | 253 | 175 | 127 | 78 | 58 | 47 | 121 | -995 | 6356 | 0 | 12 | 18 | 24 | 36 | 48 | 60 | 07/15/1997 | 30 | Outer Wheel Path | 5.9 | 18
22438 | 18 | 30 | 14 | 10 | 7 | 4 | 3 | 2 | 50 | -995 | 556 | 607 | 1 | 348 | 243 | 177 | 108 | 78 | 62 | 121 | -995 | 8827 | 0 | 12 | 18 | 24 | 36 | 48 | 60 | 07/15/1997 | 30 | Outer Wheel Path | 5.9 | 24
22439 | 18 | 30 | 18 | 13 | 10 | 6 | 4 | 3 | 50 | -995 | 751 | 807 | 1 | 467 | 331 | 243 | 147 | 107 | 84 | 121 | -995 | 11937 | 0 | 12 | 18 | 24 | 36 | 48 | 60 | 07/15/1997 | 30 | Outer Wheel Path | 5.9 | 32
22440 | 18 | 30 | 25 | 18 | 13 | 8 | 6 | 4 | 50 | -995 | 1008 | 1083 | 1 | 631 | 452 | 330 | 200 | 143 | 114 | 121 | -995 | 16013 | 0 | 12 | 18 | 24 | 36 | 48 | 60 | 07/15/1997 | 30 | Outer Wheel Path | 5.9 | 43
22441 | 18 | 30 | 9 | 6 | 5 | 3 | 2 | 2 | 50 | -995 | 407 | 409 | 1 | 225 | 161 | 120 | 76 | 53 | 42 | 122 | -995 | 6467 | 0 | 12 | 18 | 24 | 36 | 48 | 60 | 07/15/1997 | 41 | Outer Wheel Path | 5.9 | 16
22442 | 18 | 30 | 12 | 9 | 7 | 4 | 3 | 2 | 50 | -995 | 559 | 547 | 1 | 314 | 224 | 169 | 103 | 75 | 55 | 122 | -995 | 8879 | 0 | 12 | 18 | 24 | 36 | 48 | 60 | 07/15/1997 | 41 | Outer Wheel Path | 5.9 | 22
22443 | 18 | 30 | 17 | 12 | 9 | 6 | 4 | 3 | 50 | -995 | 754 | 725 | 1 | 424 | 303 | 229 | 141 | 100 | 75 | 122 | -995 | 11985 | 0 | 12 | 18 | 24 | 36 | 48 | 60 | 07/15/1997 | 41 | Outer Wheel Path | 5.9 | 29
22444 | 18 | 30 | 23 | 16 | 12 | 8 | 5 | 4 | 50 | -995 | 1013 | 973 | 1 | 573 | 416 | 311 | 193 | 134 | 103 | 122 | -995 | 16093 | 0 | 12 | 18 | 24 | 36 | 48 | 60 | 07/15/1997 | 41 | Outer Wheel Path | 5.9 | 38
22445 | 18 | 30 | 9 | 6 | 5 | 3 | 2 | 2 | 51 | -995 | 404 | 422 | 1 | 232 | 163 | 117 | 72 | 50 | 40 | 124 | -995 | 6420 | 0 | 12 | 18 | 24 | 36 | 48 | 60 | 07/15/1997 | 50 | Outer Wheel Path | 5.9 | 17
22446 | 18 | 30 | 13 | 9 | 7 | 4 | 3 | 2 | 51 | -995 | 557 | 564 | 1 | 319 | 226 | 165 | 100 | 70 | 52 | 124 | -995 | 8851 | 0 | 12 | 18 | 24 | 36 | 48 | 60 | 07/15/1997 | 50 | Outer Wheel Path | 5.9 | 22
22447 | 18 | 30 | 17 | 12 | 9 | 5 | 4 | 3 | 51 | -995 | 751 | 745 | 1 | 432 | 311 | 227 | 138 | 94 | 73 | 124 | -995 | 11930 | 0 | 12 | 18 | 24 | 36 | 48 | 60 | 07/15/1997 | 50 | Outer Wheel Path | 5.9 | 29
22448 | 18 | 30 | 23 | 17 | 12 | 7 | 5 | 4 | 51 | -995 | 1010 | 989 | 1 | 588 | 427 | 314 | 189 | 129 | 100 | 124 | -995 | 16041 | 0 | 12 | 18 | 24 | 36 | 48 | 60 | 07/15/1997 | 50 | Outer Wheel Path | 5.9 | 39
22449 | 18 | 30 | 10 | 7 | 5 | 3 | 2 | 2 | 52 | -995 | 405 | 438 | 1 | 248 | 175 | 128 | 79 | 58 | 45 | 126 | -995 | 6436 | 0 | 12 | 18 | 24 | 36 | 48 | 60 | 07/15/1997 | 60 | Outer Wheel Path | 5.9 | 17
22450 | 18 | 30 | 13 | 9 | 7 | 4 | 3 | 2 | 52 | -995 | 556 | 584 | 1 | 337 | 240 | 179 | 110 | 80 | 60 | 126 | -995 | 8835 | 0 | 12 | 18 | 24 | 36 | 48 | 60 | 07/15/1997 | 60 | Outer Wheel Path | 5.9 | 23
22451 | 18 | 30 | 18 | 13 | 10 | 6 | 4 | 3 | 52 | -995 | 753 | 770 | 1 | 450 | 327 | 243 | 149 | 108 | 83 | 126 | -995 | 11957 | 0 | 12 | 18 | 24 | 36 | 48 | 60 | 07/15/1997 | 60 | Outer Wheel Path | 5.9 | 30
22452 | 18 | 30 | 24 | 17 | 13 | 8 | 6 | 4 | 52 | -995 | 1010 | 1024 | 1 | 608 | 443 | 332 | 202 | 146 | 112 | 126 | -995 | 16041 | 0 | 12 | 18 | 24 | 36 | 48 | 60 | 07/15/1997 | 60 | Outer Wheel Path | 5.9 | 40
22453 | 19 | 30 | 9 | 6 | 5 | 3 | 2 | 2 | -995 | -995 | 413 | 357 | 1 | 225 | 164 | 124 | 75 | 55 | 43 | -995 | -995 | 6567 | 0 | 12 | 18 | 24 | 36 | 48 | 60 | 07/15/1997 | 15 | Centerline | 5.9 | 14
22454 | 19 | 30 | 12 | 9 | 7 | 4 | 3 | 2 | -995 | -995 | 566 | 485 | 1 | 309 | 230 | 172 | 108 | 75 | 58 | -995 | -995 | 8994 | 0 | 12 | 18 | 24 | 36 | 48 | 60 | 07/15/1997 | 15 | Centerline | 5.9 | 19
22455 | 19 | 30 | 16 | 12 | 9 | 6 | 4 | 3 | -995 | -995 | 763 | 647 | 1 | 417 | 310 | 235 | 145 | 102 | 78 | -995 | -995 | 12124 | 0 | 12 | 18 | 24 | 36 | 48 | 60 | 07/15/1997 | 15 | Centerline | 5.9 | 25
22456 | 19 | 30 | 22 | 17 | 13 | 8 | 5 | 4 | -995 | -995 | 1021 | 871 | 1 | 562 | 422 | 317 | 198 | 137 | 106 | -995 | -995 | 16216 | 0 | 12 | 18 | 24 | 36 | 48 | 60 | 07/15/1997 | 15 | Centerline | 5.9 | 34
22457 | 19 | 30 | 9 | 6 | 4 | 3 | 2 | 2 | 56 | -995 | 411 | 377 | 1 | 222 | 160 | 114 | 71 | 50 | 41 | 133 | -995 | 6523 | 0 | 12 | 18 | 24 | 36 | 48 | 60 | 07/15/1997 | 25 | Centerline | 5.9 | 15
22458 | 19 | 30 | 12 | 9 | 6 | 4 | 3 | 2 | 56 | -995 | 565 | 502 | 1 | 305 | 218 | 157 | 96 | 69 | 55 | 133 | -995 | 8978 | 0 | 12 | 18 | 24 | 36 | 48 | 60 | 07/15/1997 | 25 | Centerline | 5.9 | 20
22459 | 19 | 30 | 16 | 11 | 8 | 5 | 4 | 3 | 56 | -995 | 760 | 665 | 1 | 410 | 292 | 215 | 130 | 94 | 72 | 133 | -995 | 12080 | 0 | 12 | 18 | 24 | 36 | 48 | 60 | 07/15/1997 | 25 | Centerline | 5.9 | 26
22460 | 19 | 30 | 22 | 16 | 11 | 7 | 5 | 4 | 56 | -995 | 1018 | 896 | 1 | 552 | 397 | 291 | 175 | 125 | 99 | 133 | -995 | 16172 | 0 | 12 | 18 | 24 | 36 | 48 | 60 | 07/15/1997 | 25 | Centerline | 5.9 | 35
22461 | 19 | 30 | 8 | 6 | 4 | 2 | 2 | 1 | -995 | -995 | 410 | 342 | 1 | 206 | 145 | 103 | 60 | 44 | 36 | -995 | -995 | 6515 | 0 | 12 | 18 | 24 | 36 | 48 | 60 | 07/15/1997 | 35 | Centerline | 5.9 | 13
22462 | 19 | 30 | 11 | 8 | 6 | 3 | 2 | 2 | -995 | -995 | 563 | 461 | 1 | 282 | 200 | 143 | 83 | 60 | 48 | -995 | -995 | 8946 | 0 | 12 | 18 | 24 | 36 | 48 | 60 | 07/15/1997 | 35 | Centerline | 5.9 | 18
22463 | 19 | 30 | 15 | 11 | 8 | 4 | 3 | 3 | -995 | -995 | 762 | 611 | 1 | 380 | 269 | 194 | 113 | 82 | 64 | -995 | -995 | 12104 | 0 | 12 | 18 | 24 | 36 | 48 | 60 | 07/15/1997 | 35 | Centerline | 5.9 | 24
22850 | 43 | 30 | 16 | 11 | 8 | 4 | 3 | 3 | -995 | -995 | 551 | 757 | 1 | 398 | 275 | 193 | 113 | 84 | 66 | -995 | -995 | 8755 | 0 | 12 | 18 | 24 | 36 | 48 | 60 | 07/14/1997 | 61 | Outer Wheel Path | 5.9 | 30
22851 | 43 | 30 | 21 | 15 | 10 | 6 | 4 | 4 | -995 | -995 | 743 | 1011 | 1 | 541 | 376 | 263 | 152 | 112 | 90 | -995 | -995 | 11798 | 0 | 12 | 18 | 24 | 36 | 48 | 60 | 07/14/1997 | 61 | Outer Wheel Path | 5.9 | 40
22852 | 43 | 30 | 29 | 20 | 14 | 8 | 6 | 5 | -995 | -995 | 995 | 1344 | 1 | 740 | 520 | 361 | 204 | 149 | 120 | -995 | -995 | 15807 | 0 | 12 | 18 | 24 | 36 | 48 | 60 | 07/14/1997 | 61 | Outer Wheel Path | 5.9 | 53
22853 | 51 | 30 | 11 | 8 | 5 | 3 | 2 | 2 | -995 | -995 | 402 | 497 | 1 | 283 | 197 | 136 | 77 | 52 | 43 | -995 | -995 | 6380 | 0 | 12 | 18 | 24 | 36 | 48 | 60 | 07/15/1997 | 23 | Centerline | 5.9 | 20
22854 | 51 | 30 | 15 | 11 | 8 | 4 | 3 | 2 | -995 | -995 | 563 | 671 | 1 | 391 | 274 | 191 | 107 | 75 | 58 | -995 | -995 | 8950 | 0 | 12 | 18 | 24 | 36 | 48 | 60 | 07/15/1997 | 23 | Centerline | 5.9 | 26
22855 | 51 | 30 | 21 | 15 | 10 | 6 | 4 | 3 | -995 | -995 | 753 | 892 | 1 | 529 | 373 | 261 | 146 | 102 | 79 | -995 | -995 | 11957 | 0 | 12 | 18 | 24 | 36 | 48 | 60 | 07/15/1997 | 23 | Centerline | 5.9 | 35
22856 | 51 | 30 | 28 | 20 | 14 | 8 | 5 | 4 | -995 | -995 | 1009 | 1184 | 1 | 714 | 510 | 355 | 199 | 136 | 109 | -995 | -995 | 16037 | 0 | 12 | 18 | 24 | 36 | 48 | 60 | 07/15/1997 | 23 | Centerline | 5.9 | 47
22857 | 51 | 30 | 9 | 7 | 5 | 3 | 2 | 2 | 57 | -995 | 406 | 433 | 1 | 239 | 168 | 120 | 72 | 50 | 42 | 134 | -995 | 6443 | 0 | 12 | 18 | 24 | 36 | 48 | 60 | 07/15/1997 | 33 | Centerline | 5.9 | 17
22858 | 51 | 30 | 13 | 9 | 7 | 4 | 3 | 2 | 57 | -995 | 560 | 580 | 1 | 323 | 233 | 168 | 100 | 71 | 56 | 134 | -995 | 8891 | 0 | 12 | 18 | 24 | 36 | 48 | 60 | 07/15/1997 | 33 | Centerline | 5.9 | 23
22859 | 51 | 30 | 17 | 12 | 9 | 5 | 4 | 3 | 57 | -995 | 756 | 768 | 1 | 436 | 314 | 229 | 134 | 95 | 74 | 134 | -995 | 12005 | 0 | 12 | 18 | 24 | 36 | 48 | 60 | 07/15/1997 | 33 | Centerline | 5.9 | 30
22860 | 51 | 30 | 23 | 17 | 12 | 7 | 5 | 4 | 57 | -995 | 1016 | 1037 | 1 | 585 | 429 | 311 | 182 | 128 | 99 | 134 | -995 | 16148 | 0 | 12 | 18 | 24 | 36 | 48 | 60 | 07/15/1997 | 33 | Centerline | 5.9 | 41
22861 | 51 | 30 | 7 | 5 | 4 | 2 | 2 | 2 | 50 | -995 | 407 | 373 | 1 | 189 | 131 | 94 | 61 | 47 | 39 | 122 | -995 | 6463 | 0 | 12 | 18 | 24 | 36 | 48 | 60 | 07/15/1997 | 43 | Centerline | 5.9 | 15
22656 | 36 | 30 | 43 | 30 | 21 | 12 | 8 | 6 | -995 | -995 | 973 | 1827 | 1 | 1092 | 765 | 540 | 309 | 208 | 156 | -995 | -995 | 15457 | 0 | 12 | 18 | 24 | 36 | 48 | 60 | 07/14/1997 | 23 | Centerline | 5.9 | 72
23043 | 1 | 32 | 22 | 17 | 13 | 7 | 5 | 4 | -995 | 34 | 743 | 805 | 1 | 562 | 423 | 318 | 185 | 128 | 101 | -995 | 93 | 11806 | 0 | 12 | 18 | 24 | 36 | 48 | 60 | 08/19/1997 | 55 | Outer Wheel Path | 5.9 | 32
23044 | 1 | 32 | 29 | 23 | 17 | 10 | 7 | 5 | -995 | 34 | 1022 | 1101 | 1 | 749 | 572 | 433 | 254 | 173 | 136 | -995 | 93 | 16236 | 0 | 12 | 18 | 24 | 36 | 48 | 60 | 08/19/1997 | 55 | Outer Wheel Path | 5.9 | 43
23045 | 1 | 32 | 11 | 8 | 6 | 3 | 2 | 2 | -995 | 34 | 389 | 387 | 1 | 273 | 198 | 147 | 87 | 63 | 50 | -995 | 93 | 6173 | 0 | 12 | 18 | 24 | 36 | 48 | 60 | 08/19/1997 | 65 | Outer Wheel Path | 5.9 | 15
23046 | 1 | 32 | 16 | 12 | 9 | 5 | 4 | 3 | -995 | 34 | 559 | 564 | 1 | 395 | 293 | 220 | 132 | 92 | 75 | -995 | 93 | 8887 | 0 | 12 | 18 | 24 | 36 | 48 | 60 | 08/19/1997 | 65 | Outer Wheel Path | 5.9 | 22
23047 | 1 | 32 | 20 | 15 | 11 | 7 | 5 | 4 | -995 | 34 | 747 | 730 | 1 | 512 | 383 | 289 | 174 | 122 | 98 | -995 | 93 | 11862 | 0 | 12 | 18 | 24 | 36 | 48 | 60 | 08/19/1997 | 65 | Outer Wheel Path | 5.9 | 29
23048 | 1 | 32 | 27 | 20 | 15 | 9 | 7 | 5 | -995 | 34 | 1025 | 1030 | 1 | 687 | 517 | 393 | 236 | 166 | 132 | -995 | 93 | 16279 | 0 | 12 | 18 | 24 | 36 | 48 | 60 | 08/19/1997 | 65 | Outer Wheel Path | 5.9 | 41
23049 | 2 | 32 | 12 | 9 | 6 | 4 | 2 | 2 | -995 | -995 | 388 | 450 | 1 | 300 | 221 | 161 | 91 | 61 | 49 | -995 | -995 | 6165 | 0 | 12 | 18 | 24 | 36 | 48 | 60 | 08/19/1997 | 20 | Centerline | 5.9 | 18
23050 | 2 | 32 | 17 | 13 | 10 | 5 | 4 | 3 | -995 | -995 | 561 | 641 | 1 | 434 | 325 | 241 | 136 | 93 | 74 | -995 | -995 | 8914 | 0 | 12 | 18 | 24 | 36 | 48 | 60 | 08/19/1997 | 20 | Centerline | 5.9 | 25
23051 | 2 | 32 | 22 | 17 | 12 | 7 | 5 | 4 | -995 | -995 | 747 | 823 | 1 | 557 | 423 | 316 | 181 | 121 | 97 | -995 | -995 | 11862 | 0 | 12 | 18 | 24 | 36 | 48 | 60 | 08/19/1997 | 20 | Centerline | 5.9 | 32
23052 | 2 | 32 | 30 | 22 | 17 | 10 | 7 | 5 | -995 | -995 | 1023 | 1088 | 1 | 750 | 570 | 427 | 247 | 165 | 131 | -995 | -995 | 16256 | 0 | 12 | 18 | 24 | 36 | 48 | 60 | 08/19/1997 | 20 | Centerline | 5.9 | 43
23053 | 2 | 32 | 10 | 8 | 6 | 3 | 2 | 2 | -995 | -995 | 391 | 401 | 1 | 264 | 192 | 141 | 80 | 54 | 45 | -995 | -995 | 6209 | 0 | 12 | 18 | 24 | 36 | 48 | 60 | 08/19/1997 | 30 | Centerline | 5.9 | 16
23054 | 2 | 32 | 15 | 11 | 8 | 5 | 3 | 3 | -995 | -995 | 561 | 569 | 1 | 379 | 284 | 211 | 123 | 85 | 70 | -995 | -995 | 8906 | 0 | 12 | 18 | 24 | 36 | 48 | 60 | 08/19/1997 | 30 | Centerline | 5.9 | 22
23055 | 2 | 32 | 19 | 14 | 11 | 6 | 4 | 4 | -995 | -995 | 750 | 720 | 1 | 489 | 366 | 275 | 163 | 112 | 90 | -995 | -995 | 11922 | 0 | 12 | 18 | 24 | 36 | 48 | 60 | 08/19/1997 | 30 | Centerline | 5.9 | 28
23056 | 2 | 32 | 26 | 19 | 15 | 9 | 6 | 5 | -995 | -995 | 1029 | 955 | 1 | 655 | 492 | 370 | 218 | 150 | 121 | -995 | -995 | 16355 | 0 | 12 | 18 | 24 | 36 | 48 | 60 | 08/19/1997 | 30 | Centerline | 5.9 | 38
23057 | 2 | 32 | 10 | 8 | 6 | 3 | 2 | 2 | -995 | -995 | 391 | 383 | 1 | 261 | 193 | 143 | 83 | 57 | 46 | -995 | -995 | 6213 | 0 | 12 | 18 | 24 | 36 | 48 | 60 | 08/19/1997 | 40 | Centerline | 5.9 | 15
23058 | 2 | 32 | 15 | 12 | 9 | 5 | 4 | 3 | -995 | -995 | 561 | 553 | 1 | 386 | 292 | 219 | 133 | 95 | 80 | -995 | -995 | 8918 | 0 | 12 | 18 | 24 | 36 | 48 | 60 | 08/19/1997 | 40 | Centerline | 5.9 | 22
23059 | 2 | 32 | 19 | 15 | 11 | 7 | 5 | 4 | -995 | -995 | 751 | 706 | 1 | 493 | 376 | 286 | 172 | 122 | 98 | -995 | -995 | 11926 | 0 | 12 | 18 | 24 | 36 | 48 | 60 | 08/19/1997 | 40 | Centerline | 5.9 | 28
23060 | 2 | 32 | 26 | 20 | 15 | 9 | 6 | 5 | -995 | -995 | 1029 | 927 | 1 | 657 | 506 | 385 | 233 | 163 | 133 | -995 | -995 | 16343 | 0 | 12 | 18 | 24 | 36 | 48 | 60 | 08/19/1997 | 40 | Centerline | 5.9 | 36
23061 | 2 | 32 | 10 | 8 | 5 | 4 | 2 | 2 | 48 | -995 | 379 | 459 | 1 | 261 | 192 | 138 | 90 | 59 | 48 | 117 | -995 | 6014 | 0 | 12 | 18 | 24 | 36 | 48 | 60 | 08/19/1997 | 50 | Centerline | 5.9 | 18
23062 | 2 | 32 | 15 | 11 | 8 | 5 | 4 | 3 | 48 | -995 | 557 | 639 | 1 | 382 | 287 | 212 | 136 | 94 | 76 | 117 | -995 | 8847 | 0 | 12 | 18 | 24 | 36 | 48 | 60 | 08/19/1997 | 50 | Centerline | 5.9 | 25
23063 | 2 | 32 | 19 | 14 | 11 | 7 | 5 | 4 | 48 | -995 | 747 | 804 | 1 | 492 | 368 | 274 | 168 | 120 | 98 | 117 | -995 | 11874 | 0 | 12 | 18 | 24 | 36 | 48 | 60 | 08/19/1997 | 50 | Centerline | 5.9 | 32
23064 | 2 | 32 | 26 | 20 | 15 | 9 | 7 | 5 | 48 | -995 | 1021 | 1049 | 1 | 660 | 500 | 374 | 237 | 166 | 131 | 117 | -995 | 16228 | 0 | 12 | 18 | 24 | 36 | 48 | 60 | 08/19/1997 | 50 | Centerline | 5.9 | 41
23065 | 2 | 32 | 11 | 8 | 6 | 3 | 2 | 2 | -995 | -995 | 391 | 434 | 1 | 288 | 203 | 145 | 84 | 60 | 49 | -995 | -995 | 6217 | 0 | 12 | 18 | 24 | 36 | 48 | 60 | 08/19/1997 | 60 | Centerline | 5.9 | 17
23066 | 2 | 32 | 16 | 12 | 9 | 5 | 4 | 3 | -995 | -995 | 563 | 615 | 1 | 418 | 299 | 216 | 127 | 91 | 73 | -995 | -995 | 8942 | 0 | 12 | 18 | 24 | 36 | 48 | 60 | 08/19/1997 | 60 | Centerline | 5.9 | 24
23067 | 2 | 32 | 21 | 15 | 11 | 7 | 5 | 4 | -995 | -995 | 749 | 793 | 1 | 543 | 391 | 286 | 167 | 120 | 94 | -995 | -995 | 11894 | 0 | 12 | 18 | 24 | 36 | 48 | 60 | 08/19/1997 | 60 | Centerline | 5.9 | 31
23068 | 2 | 32 | 29 | 21 | 15 | 9 | 6 | 5 | -995 | -995 | 1022 | 1052 | 1 | 730 | 531 | 387 | 227 | 162 | 128 | -995 | -995 | 16232 | 0 | 12 | 18 | 24 | 36 | 48 | 60 | 08/19/1997 | 60 | Centerline | 5.9 | 41
23069 | 2 | 32 | 10 | 7 | 5 | 3 | 2 | 2 | -995 | 34 | 392 | 371 | 1 | 259 | 189 | 139 | 80 | 57 | 45 | -995 | 93 | 6233 | 0 | 12 | 18 | 24 | 36 | 48 | 60 | 08/19/1997 | 20 | Outer Wheel Path | 5.9 | 15
23070 | 2 | 32 | 15 | 11 | 8 | 5 | 3 | 3 | -995 | 34 | 564 | 541 | 1 | 374 | 283 | 210 | 124 | 85 | 69 | -995 | 93 | 8954 | 0 | 12 | 18 | 24 | 36 | 48 | 60 | 08/19/1997 | 20 | Outer Wheel Path | 5.9 | 21
23071 | 2 | 32 | 19 | 15 | 11 | 6 | 4 | 4 | -995 | 34 | 750 | 697 | 1 | 487 | 369 | 275 | 162 | 112 | 89 | -995 | 93 | 11918 | 0 | 12 | 18 | 24 | 36 | 48 | 60 | 08/19/1997 | 20 | Outer Wheel Path | 5.9 | 27
23072 | 2 | 32 | 26 | 20 | 15 | 9 | 6 | 5 | -995 | 34 | 1028 | 928 | 1 | 655 | 499 | 375 | 222 | 153 | 120 | -995 | 93 | 16331 | 0 | 12 | 18 | 24 | 36 | 48 | 60 | 08/19/1997 | 20 | Outer Wheel Path | 5.9 | 37
23073 | 2 | 32 | 9 | 7 | 5 | 3 | 2 | 2 | 36 | 34 | 389 | 341 | 1 | 232 | 175 | 131 | 81 | 57 | 48 | 97 | 93 | 6185 | 0 | 12 | 18 | 24 | 36 | 48 | 60 | 08/19/1997 | 30 | Outer Wheel Path | 5.9 | 13
23074 | 2 | 32 | 14 | 10 | 8 | 5 | 3 | 3 | 36 | 34 | 562 | 497 | 1 | 345 | 261 | 198 | 120 | 86 | 69 | 97 | 93 | 8926 | 0 | 12 | 18 | 24 | 36 | 48 | 60 | 08/19/1997 | 30 | Outer Wheel Path | 5.9 | 20
23075 | 2 | 32 | 18 | 13 | 10 | 6 | 4 | 4 | 36 | 34 | 749 | 644 | 1 | 450 | 339 | 258 | 156 | 111 | 89 | 97 | 93 | 11898 | 0 | 12 | 18 | 24 | 36 | 48 | 60 | 08/19/1997 | 30 | Outer Wheel Path | 5.9 | 25
23076 | 2 | 32 | 24 | 18 | 14 | 8 | 6 | 5 | 36 | 34 | 1030 | 862 | 1 | 605 | 462 | 352 | 214 | 149 | 120 | 97 | 93 | 16367 | 0 | 12 | 18 | 24 | 36 | 48 | 60 | 08/19/1997 | 30 | Outer Wheel Path | 5.9 | 34
23077 | 2 | 32 | 10 | 7 | 5 | 3 | 2 | 2 | -995 | 34 | 390 | 355 | 1 | 245 | 179 | 134 | 79 | 57 | 47 | -995 | 93 | 6193 | 0 | 12 | 18 | 24 | 36 | 48 | 60 | 08/19/1997 | 40 | Outer Wheel Path | 5.9 | 14
23078 | 2 | 32 | 14 | 11 | 8 | 5 | 4 | 3 | -995 | 34 | 563 | 516 | 1 | 365 | 278 | 209 | 130 | 94 | 78 | -995 | 93 | 8938 | 0 | 12 | 18 | 24 | 36 | 48 | 60 | 08/19/1997 | 40 | Outer Wheel Path | 5.9 | 20
23079 | 2 | 32 | 19 | 14 | 11 | 6 | 5 | 4 | -995 | 34 | 747 | 668 | 1 | 473 | 357 | 272 | 164 | 120 | 97 | -995 | 93 | 11862 | 0 | 12 | 18 | 24 | 36 | 48 | 60 | 08/19/1997 | 40 | Outer Wheel Path | 5.9 | 26
23080 | 2 | 32 | 25 | 19 | 15 | 9 | 6 | 5 | -995 | 34 | 1029 | 892 | 1 | 637 | 489 | 371 | 227 | 162 | 132 | -995 | 93 | 16347 | 0 | 12 | 18 | 24 | 36 | 48 | 60 | 08/19/1997 | 40 | Outer Wheel Path | 5.9 | 35
23081 | 2 | 32 | 10 | 7 | 5 | 3 | 2 | 2 | 42 | 34 | 386 | 364 | 1 | 249 | 184 | 136 | 80 | 59 | 46 | 107 | 93 | 6130 | 0 | 12 | 18 | 24 | 36 | 48 | 60 | 08/19/1997 | 50 | Outer Wheel Path | 5.9 | 14
23082 | 2 | 32 | 15 | 11 | 8 | 5 | 4 | 3 | 42 | 34 | 561 | 541 | 1 | 373 | 284 | 211 | 129 | 93 | 77 | 107 | 93 | 8918 | 0 | 12 | 18 | 24 | 36 | 48 | 60 | 08/19/1997 | 50 | Outer Wheel Path | 5.9 | 21
23083 | 2 | 32 | 19 | 15 | 11 | 7 | 5 | 4 | 42 | 34 | 750 | 697 | 1 | 484 | 369 | 277 | 166 | 120 | 97 | 107 | 93 | 11914 | 0 | 12 | 18 | 24 | 36 | 48 | 60 | 08/19/1997 | 50 | Outer Wheel Path | 5.9 | 27
23084 | 2 | 32 | 26 | 20 | 15 | 9 | 6 | 5 | 42 | 34 | 1027 | 929 | 1 | 654 | 503 | 377 | 229 | 161 | 132 | 107 | 93 | 16319 | 0 | 12 | 18 | 24 | 36 | 48 | 60 | 08/19/1997 | 50 | Outer Wheel Path | 5.9 | 37
23085 | 2 | 32 | 11 | 8 | 6 | 4 | 2 | 2 | -995 | 34 | 388 | 386 | 1 | 272 | 203 | 153 | 91 | 62 | 50 | -995 | 93 | 6169 | 0 | 12 | 18 | 24 | 36 | 48 | 60 | 08/19/1997 | 60 | Outer Wheel Path | 5.9 | 15
23086 | 2 | 32 | 16 | 12 | 9 | 5 | 4 | 3 | -995 | 34 | 560 | 563 | 1 | 398 | 300 | 229 | 135 | 96 | 75 | -995 | 93 | 8891 | 0 | 12 | 18 | 24 | 36 | 48 | 60 | 08/19/1997 | 60 | Outer Wheel Path | 5.9 | 22
23087 | 2 | 32 | 20 | 15 | 12 | 7 | 5 | 4 | -995 | 34 | 744 | 734 | 1 | 516 | 391 | 297 | 178 | 124 | 98 | -995 | 93 | 11826 | 0 | 12 | 18 | 24 | 36 | 48 | 60 | 08/19/1997 | 60 | Outer Wheel Path | 5.9 | 29
23088 | 2 | 32 | 27 | 21 | 16 | 10 | 7 | 5 | -995 | 34 | 1021 | 1036 | 1 | 697 | 532 | 404 | 242 | 167 | 132 | -995 | 93 | 16228 | 0 | 12 | 18 | 24 | 36 | 48 | 60 | 08/19/1997 | 60 | Outer Wheel Path | 5.9 | 41
23089 | 3 | 32 | 11 | 8 | 6 | 3 | 2 | 2 | 48 | 39 | 391 | 437 | 1 | 289 | 213 | 153 | 88 | 59 | 47 | 117 | 102 | 6213 | 0 | 12 | 18 | 24 | 36 | 48 | 60 | 08/19/1997 | 25 | Centerline | 5.9 | 17
23090 | 3 | 32 | 16 | 12 | 9 | 5 | 4 | 3 | 48 | 39 | 560 | 626 | 1 | 416 | 313 | 230 | 132 | 91 | 72 | 117 | 102 | 8895 | 0 | 12 | 18 | 24 | 36 | 48 | 60 | 08/19/1997 | 25 | Centerline | 5.9 | 25
23091 | 3 | 32 | 21 | 16 | 12 | 7 | 5 | 4 | 48 | 39 | 746 | 805 | 1 | 542 | 409 | 303 | 176 | 122 | 95 | 117 | 102 | 11858 | 0 | 12 | 18 | 24 | 36 | 48 | 60 | 08/19/1997 | 25 | Centerline | 5.9 | 32
19077 | 6 | 26 | 11 | 9 | 7 | 4 | 3 | 2 | 7 | 3 | 411 | 342 | 1 | 268 | 218 | 173 | 109 | 74 | 55 | 45 | 37 | 6527 | 0 | 12 | 18 | 24 | 36 | 48 | 60 | 04/01/1997 | 35 | Centerline | 5.9 | 13
21022 | 3 | 29 | 15 | 12 | 9 | 5 | 3 | 3 | -995 | 31 | 575 | 558 | 1 | 390 | 300 | 229 | 133 | 89 | 67 | -995 | 88 | 9133 | 0 | 12 | 18 | 24 | 36 | 48 | 60 | 05/16/1997 | 45 | Centerline | 5.9 | 22
21023 | 3 | 29 | 19 | 15 | 12 | 7 | 5 | 3 | -995 | 31 | 741 | 706 | 1 | 492 | 383 | 294 | 171 | 114 | 85 | -995 | 88 | 11767 | 0 | 12 | 18 | 24 | 36 | 48 | 60 | 05/16/1997 | 45 | Centerline | 5.9 | 28
21024 | 3 | 29 | 26 | 20 | 16 | 9 | 6 | 5 | -995 | 31 | 989 | 952 | 1 | 666 | 517 | 398 | 234 | 154 | 114 | -995 | 88 | 15711 | 0 | 12 | 18 | 24 | 36 | 48 | 60 | 05/16/1997 | 45 | Centerline | 5.9 | 37
21639 | 18 | 29 | 15 | 12 | 10 | 6 | 4 | 3 | 22 | 21 | 761 | 508 | 1 | 392 | 316 | 253 | 163 | 112 | 83 | 72 | 69 | 12096 | 0 | 12 | 18 | 24 | 36 | 48 | 60 | 05/16/1997 | 30 | Outer Wheel Path | 5.9 | 20
21640 | 18 | 29 | 21 | 17 | 13 | 9 | 6 | 4 | 22 | 21 | 1015 | 681 | 1 | 524 | 424 | 340 | 220 | 151 | 112 | 72 | 69 | 16128 | 0 | 12 | 18 | 24 | 36 | 48 | 60 | 05/16/1997 | 30 | Outer Wheel Path | 5.9 | 27
21641 | 18 | 29 | 8 | 6 | 5 | 3 | 2 | 2 | 23 | 21 | 383 | 253 | 1 | 192 | 152 | 122 | 77 | 55 | 40 | 72 | 69 | 6086 | 0 | 12 | 18 | 24 | 36 | 48 | 60 | 05/16/1997 | 40 | Outer Wheel Path | 5.9 | 10
21642 | 18 | 29 | 11 | 9 | 7 | 5 | 3 | 2 | 23 | 21 | 598 | 379 | 1 | 291 | 236 | 188 | 123 | 83 | 61 | 72 | 69 | 9502 | 0 | 12 | 18 | 24 | 36 | 48 | 60 | 05/16/1997 | 40 | Outer Wheel Path | 5.9 | 15
21643 | 18 | 29 | 15 | 12 | 9 | 6 | 4 | 3 | 23 | 21 | 765 | 483 | 1 | 370 | 300 | 241 | 156 | 107 | 79 | 72 | 69 | 12156 | 0 | 12 | 18 | 24 | 36 | 48 | 60 | 05/16/1997 | 40 | Outer Wheel Path | 5.9 | 19
21644 | 18 | 29 | 19 | 16 | 13 | 8 | 6 | 4 | 23 | 21 | 1019 | 647 | 1 | 495 | 403 | 325 | 212 | 145 | 106 | 72 | 69 | 16188 | 0 | 12 | 18 | 24 | 36 | 48 | 60 | 05/16/1997 | 40 | Outer Wheel Path | 5.9 | 25
21645 | 18 | 29 | 8 | 6 | 5 | 3 | 2 | 2 | 23 | 21 | 383 | 260 | 1 | 192 | 151 | 121 | 75 | 52 | 39 | 73 | 69 | 6078 | 0 | 12 | 18 | 24 | 36 | 48 | 60 | 05/16/1997 | 50 | Outer Wheel Path | 5.9 | 10
21646 | 18 | 29 | 12 | 9 | 7 | 5 | 3 | 2 | 23 | 21 | 594 | 396 | 1 | 296 | 234 | 188 | 117 | 80 | 58 | 73 | 69 | 9439 | 0 | 12 | 18 | 24 | 36 | 48 | 60 | 05/16/1997 | 50 | Outer Wheel Path | 5.9 | 16
21647 | 18 | 29 | 15 | 12 | 9 | 6 | 4 | 3 | 23 | 21 | 762 | 503 | 1 | 375 | 300 | 239 | 151 | 103 | 76 | 73 | 69 | 12100 | 0 | 12 | 18 | 24 | 36 | 48 | 60 | 05/16/1997 | 50 | Outer Wheel Path | 5.9 | 20
21648 | 18 | 29 | 20 | 16 | 13 | 8 | 6 | 4 | 23 | 21 | 1013 | 677 | 1 | 507 | 405 | 323 | 206 | 140 | 103 | 73 | 69 | 16101 | 0 | 12 | 18 | 24 | 36 | 48 | 60 | 05/16/1997 | 50 | Outer Wheel Path | 5.9 | 27
21649 | 18 | 29 | 8 | 6 | 5 | 3 | 2 | 2 | 23 | 21 | 381 | 264 | 1 | 198 | 159 | 126 | 81 | 55 | 41 | 73 | 69 | 6054 | 0 | 12 | 18 | 24 | 36 | 48 | 60 | 05/16/1997 | 60 | Outer Wheel Path | 5.9 | 10
21650 | 18 | 29 | 12 | 10 | 8 | 5 | 3 | 2 | 23 | 21 | 593 | 396 | 1 | 302 | 243 | 194 | 125 | 85 | 62 | 73 | 69 | 9419 | 0 | 12 | 18 | 24 | 36 | 48 | 60 | 05/16/1997 | 60 | Outer Wheel Path | 5.9 | 16
21651 | 18 | 29 | 15 | 12 | 10 | 6 | 4 | 3 | 23 | 21 | 764 | 502 | 1 | 382 | 309 | 248 | 161 | 109 | 81 | 73 | 69 | 12136 | 0 | 12 | 18 | 24 | 36 | 48 | 60 | 05/16/1997 | 60 | Outer Wheel Path | 5.9 | 20
21652 | 18 | 29 | 20 | 16 | 13 | 9 | 6 | 4 | 23 | 21 | 1013 | 667 | 1 | 507 | 412 | 330 | 216 | 147 | 108 | 73 | 69 | 16101 | 0 | 12 | 18 | 24 | 36 | 48 | 60 | 05/16/1997 | 60 | Outer Wheel Path | 5.9 | 26
21653 | 19 | 29 | 8 | 6 | 5 | 3 | 2 | 2 | 39 | 31 | 375 | 280 | 1 | 203 | 161 | 127 | 79 | 54 | 39 | 101 | 87 | 5963 | 0 | 12 | 18 | 24 | 36 | 48 | 60 | 05/16/1997 | 15 | Centerline | 5.9 | 11
21654 | 19 | 29 | 12 | 10 | 8 | 5 | 3 | 2 | 39 | 31 | 584 | 422 | 1 | 312 | 247 | 196 | 123 | 82 | 60 | 101 | 87 | 9276 | 0 | 12 | 18 | 24 | 36 | 48 | 60 | 05/16/1997 | 15 | Centerline | 5.9 | 17
21655 | 19 | 29 | 16 | 12 | 10 | 6 | 4 | 3 | 39 | 31 | 750 | 535 | 1 | 397 | 316 | 250 | 157 | 105 | 77 | 101 | 87 | 11922 | 0 | 12 | 18 | 24 | 36 | 48 | 60 | 05/16/1997 | 15 | Centerline | 5.9 | 21
21656 | 19 | 29 | 21 | 17 | 13 | 8 | 6 | 4 | 39 | 31 | 1002 | 725 | 1 | 538 | 427 | 339 | 213 | 143 | 104 | 101 | 87 | 15914 | 0 | 12 | 18 | 24 | 36 | 48 | 60 | 05/16/1997 | 15 | Centerline | 5.9 | 29
21657 | 19 | 29 | 8 | 6 | 5 | 3 | 2 | 1 | -995 | 31 | 374 | 279 | 1 | 200 | 155 | 119 | 72 | 50 | 37 | -995 | 87 | 5943 | 0 | 12 | 18 | 24 | 36 | 48 | 60 | 05/16/1997 | 25 | Centerline | 5.9 | 11
21658 | 19 | 29 | 12 | 9 | 7 | 4 | 3 | 2 | -995 | 31 | 582 | 424 | 1 | 303 | 239 | 182 | 111 | 75 | 55 | -995 | 87 | 9248 | 0 | 12 | 18 | 24 | 36 | 48 | 60 | 05/16/1997 | 25 | Centerline | 5.9 | 17
21659 | 19 | 29 | 15 | 12 | 9 | 6 | 4 | 3 | -995 | 31 | 753 | 537 | 1 | 387 | 304 | 233 | 142 | 97 | 71 | -995 | 87 | 11969 | 0 | 12 | 18 | 24 | 36 | 48 | 60 | 05/16/1997 | 25 | Centerline | 5.9 | 21
21660 | 19 | 29 | 20 | 16 | 12 | 8 | 5 | 4 | -995 | 31 | 1002 | 722 | 1 | 520 | 409 | 315 | 193 | 131 | 96 | -995 | 87 | 15922 | 0 | 12 | 18 | 24 | 36 | 48 | 60 | 05/16/1997 | 25 | Centerline | 5.9 | 28
21661 | 19 | 29 | 7 | 6 | 4 | 3 | 2 | 1 | 35 | 31 | 376 | 253 | 1 | 184 | 143 | 108 | 65 | 46 | 33 | 95 | 87 | 5975 | 0 | 12 | 18 | 24 | 36 | 48 | 60 | 05/16/1997 | 35 | Centerline | 5.9 | 10
21662 | 19 | 29 | 11 | 9 | 7 | 4 | 3 | 2 | 35 | 31 | 586 | 385 | 1 | 282 | 218 | 166 | 100 | 67 | 49 | 95 | 87 | 9312 | 0 | 12 | 18 | 24 | 36 | 48 | 60 | 05/16/1997 | 35 | Centerline | 5.9 | 15
21663 | 19 | 29 | 14 | 11 | 8 | 5 | 3 | 2 | 35 | 31 | 754 | 489 | 1 | 359 | 278 | 213 | 128 | 86 | 62 | 95 | 87 | 11981 | 0 | 12 | 18 | 24 | 36 | 48 | 60 | 05/16/1997 | 35 | Centerline | 5.9 | 19
21664 | 19 | 29 | 19 | 15 | 11 | 7 | 5 | 3 | 35 | 31 | 1006 | 656 | 1 | 482 | 375 | 287 | 175 | 114 | 84 | 95 | 87 | 15989 | 0 | 12 | 18 | 24 | 36 | 48 | 60 | 05/16/1997 | 35 | Centerline | 5.9 | 26
21665 | 19 | 29 | 8 | 6 | 5 | 3 | 2 | 2 | 41 | 31 | 371 | 282 | 1 | 206 | 161 | 124 | 76 | 51 | 38 | 106 | 87 | 5887 | 0 | 12 | 18 | 24 | 36 | 48 | 60 | 05/16/1997 | 45 | Centerline | 5.9 | 11
21666 | 19 | 29 | 12 | 10 | 8 | 5 | 3 | 2 | 41 | 31 | 582 | 426 | 1 | 315 | 247 | 194 | 116 | 80 | 57 | 106 | 87 | 9252 | 0 | 12 | 18 | 24 | 36 | 48 | 60 | 05/16/1997 | 45 | Centerline | 5.9 | 17
21667 | 19 | 29 | 16 | 12 | 10 | 6 | 4 | 3 | 41 | 31 | 749 | 537 | 1 | 398 | 314 | 246 | 150 | 102 | 75 | 106 | 87 | 11902 | 0 | 12 | 18 | 24 | 36 | 48 | 60 | 05/16/1997 | 45 | Centerline | 5.9 | 21
21668 | 19 | 29 | 21 | 17 | 13 | 8 | 5 | 4 | 41 | 31 | 998 | 722 | 1 | 535 | 422 | 331 | 203 | 138 | 101 | 106 | 87 | 15854 | 0 | 12 | 18 | 24 | 36 | 48 | 60 | 05/16/1997 | 45 | Centerline | 5.9 | 28
21669 | 19 | 29 | 9 | 7 | 5 | 3 | 2 | 2 | 41 | 31 | 371 | 291 | 1 | 217 | 170 | 134 | 82 | 56 | 40 | 106 | 87 | 5887 | 0 | 12 | 18 | 24 | 36 | 48 | 60 | 05/16/1997 | 55 | Centerline | 5.9 | 11
21670 | 19 | 29 | 13 | 10 | 8 | 5 | 3 | 2 | 41 | 31 | 579 | 448 | 1 | 331 | 263 | 208 | 129 | 86 | 62 | 106 | 87 | 9192 | 0 | 12 | 18 | 24 | 36 | 48 | 60 | 05/16/1997 | 55 | Centerline | 5.9 | 18
21671 | 19 | 29 | 17 | 13 | 10 | 7 | 4 | 3 | 41 | 31 | 748 | 566 | 1 | 421 | 337 | 265 | 167 | 112 | 80 | 106 | 87 | 11886 | 0 | 12 | 18 | 24 | 36 | 48 | 60 | 05/16/1997 | 55 | Centerline | 5.9 | 22
21672 | 19 | 29 | 22 | 18 | 14 | 9 | 6 | 4 | 41 | 31 | 998 | 763 | 1 | 567 | 454 | 359 | 226 | 153 | 109 | 106 | 87 | 15850 | 0 | 12 | 18 | 24 | 36 | 48 | 60 | 05/16/1997 | 55 | Centerline | 5.9 | 30
21673 | 19 | 29 | 9 | 7 | 6 | 4 | 3 | 2 | 23 | 22 | 381 | 305 | 1 | 230 | 184 | 148 | 94 | 65 | 47 | 73 | 71 | 6054 | 0 | 12 | 18 | 24 | 36 | 48 | 60 | 05/16/1997 | 15 | Outer Wheel Path | 5.9 | 12
21674 | 19 | 29 | 14 | 11 | 9 | 6 | 4 | 3 | 23 | 22 | 594 | 459 | 1 | 352 | 283 | 228 | 147 | 100 | 72 | 73 | 71 | 9439 | 0 | 12 | 18 | 24 | 36 | 48 | 60 | 05/16/1997 | 15 | Outer Wheel Path | 5.9 | 18
21675 | 19 | 29 | 17 | 14 | 11 | 7 | 5 | 4 | 23 | 22 | 763 | 583 | 1 | 444 | 360 | 289 | 188 | 128 | 93 | 73 | 71 | 12124 | 0 | 12 | 18 | 24 | 36 | 48 | 60 | 05/16/1997 | 15 | Outer Wheel Path | 5.9 | 23
21676 | 19 | 29 | 23 | 19 | 15 | 10 | 7 | 5 | 23 | 22 | 1009 | 779 | 1 | 595 | 482 | 388 | 253 | 173 | 125 | 73 | 71 | 16025 | 0 | 12 | 18 | 24 | 36 | 48 | 60 | 05/16/1997 | 15 | Outer Wheel Path | 5.9 | 31
21677 | 19 | 29 | 8 | 7 | 5 | 3 | 2 | 2 | 24 | 22 | 381 | 281 | 1 | 213 | 171 | 135 | 84 | 56 | 41 | 74 | 71 | 6050 | 0 | 12 | 18 | 24 | 36 | 48 | 60 | 05/16/1997 | 25 | Outer Wheel Path | 5.9 | 11
21678 | 19 | 29 | 13 | 10 | 8 | 5 | 3 | 2 | 24 | 22 | 596 | 425 | 1 | 326 | 263 | 209 | 132 | 87 | 62 | 74 | 71 | 9474 | 0 | 12 | 18 | 24 | 36 | 48 | 60 | 05/16/1997 | 25 | Outer Wheel Path | 5.9 | 17
21679 | 19 | 29 | 16 | 13 | 10 | 7 | 4 | 3 | 24 | 22 | 765 | 535 | 1 | 414 | 335 | 266 | 169 | 113 | 80 | 74 | 71 | 12152 | 0 | 12 | 18 | 24 | 36 | 48 | 60 | 05/16/1997 | 25 | Outer Wheel Path | 5.9 | 21
21680 | 19 | 29 | 22 | 18 | 14 | 9 | 6 | 4 | 24 | 22 | 1013 | 715 | 1 | 553 | 449 | 357 | 230 | 154 | 107 | 74 | 71 | 16089 | 0 | 12 | 18 | 24 | 36 | 48 | 60 | 05/16/1997 | 25 | Outer Wheel Path | 5.9 | 28
21681 | 19 | 29 | 9 | 7 | 6 | 4 | 2 | 2 | 24 | 22 | 381 | 286 | 1 | 217 | 175 | 143 | 94 | 62 | 44 | 75 | 71 | 6050 | 0 | 12 | 18 | 24 | 36 | 48 | 60 | 05/16/1997 | 35 | Outer Wheel Path | 5.9 | 11
21682 | 19 | 29 | 13 | 11 | 9 | 6 | 4 | 3 | 24 | 22 | 594 | 432 | 1 | 334 | 271 | 222 | 145 | 95 | 66 | 75 | 71 | 9443 | 0 | 12 | 18 | 24 | 36 | 48 | 60 | 05/16/1997 | 35 | Outer Wheel Path | 5.9 | 17
21136 | 6 | 29 | 36 | 27 | 21 | 12 | 8 | 6 | 38 | 30 | 962 | 1348 | 1 | 903 | 686 | 521 | 313 | 206 | 150 | 99 | 85 | 15282 | 0 | 12 | 18 | 24 | 36 | 48 | 60 | 05/16/1997 | 25 | Centerline | 5.9 | 53
21137 | 6 | 29 | 12 | 9 | 7 | 4 | 3 | 2 | 42 | 30 | 367 | 445 | 1 | 302 | 226 | 171 | 101 | 69 | 52 | 107 | 85 | 5824 | 0 | 12 | 18 | 24 | 36 | 48 | 60 | 05/16/1997 | 35 | Centerline | 5.9 | 18
21138 | 6 | 29 | 19 | 14 | 11 | 7 | 5 | 4 | 42 | 30 | 573 | 679 | 1 | 473 | 360 | 274 | 167 | 115 | 89 | 107 | 85 | 9109 | 0 | 12 | 18 | 24 | 36 | 48 | 60 | 05/16/1997 | 35 | Centerline | 5.9 | 27
21139 | 6 | 29 | 24 | 18 | 14 | 8 | 6 | 4 | 42 | 30 | 732 | 860 | 1 | 602 | 459 | 353 | 213 | 147 | 109 | 107 | 85 | 11636 | 0 | 12 | 18 | 24 | 36 | 48 | 60 | 05/16/1997 | 35 | Centerline | 5.9 | 34
22740 | 38 | 30 | 37 | 27 | 19 | 11 | 8 | 6 | 49 | -995 | 993 | 1444 | 1 | 931 | 681 | 492 | 288 | 201 | 158 | 120 | -995 | 15783 | 0 | 12 | 18 | 24 | 36 | 48 | 60 | 07/14/1997 | 33 | Centerline | 5.9 | 57
22741 | 38 | 30 | 11 | 8 | 6 | 4 | 3 | 2 | -995 | -995 | 410 | 436 | 1 | 276 | 203 | 152 | 101 | 72 | 58 | -995 | -995 | 6519 | 0 | 12 | 18 | 24 | 36 | 48 | 60 | 07/14/1997 | 43 | Centerline | 5.9 | 17
22742 | 38 | 30 | 15 | 11 | 8 | 5 | 4 | 3 | -995 | -995 | 567 | 607 | 1 | 385 | 284 | 216 | 138 | 101 | 77 | -995 | -995 | 9014 | 0 | 12 | 18 | 24 | 36 | 48 | 60 | 07/14/1997 | 43 | Centerline | 5.9 | 24
22743 | 38 | 30 | 21 | 15 | 12 | 7 | 5 | 4 | -995 | -995 | 756 | 826 | 1 | 526 | 389 | 293 | 187 | 134 | 103 | -995 | -995 | 12009 | 0 | 12 | 18 | 24 | 36 | 48 | 60 | 07/14/1997 | 43 | Centerline | 5.9 | 33
15597 | 23 | 22 | 8 | 7 | 6 | 4 | 3 | 2 | 18 | 15 | 398 | 255 | 1 | 206 | 174 | 145 | 95 | 66 | 48 | 63 | 58 | 6324 | 0 | 12 | 18 | 24 | 36 | 48 | 60 | 01/31/1997 | 35 | Centerline | 5.9 | 10
22745 | 38 | 30 | 13 | 10 | 7 | 4 | 3 | 2 | -995 | -995 | 410 | 537 | 1 | 333 | 243 | 183 | 113 | 79 | 61 | -995 | -995 | 6507 | 0 | 12 | 18 | 24 | 36 | 48 | 60 | 07/14/1997 | 53 | Centerline | 5.9 | 21
22746 | 38 | 30 | 18 | 13 | 10 | 6 | 4 | 3 | -995 | -995 | 561 | 741 | 1 | 465 | 341 | 258 | 156 | 110 | 81 | -995 | -995 | 8910 | 0 | 12 | 18 | 24 | 36 | 48 | 60 | 07/14/1997 | 53 | Centerline | 5.9 | 29
22747 | 38 | 30 | 25 | 18 | 14 | 8 | 6 | 4 | -995 | -995 | 751 | 1012 | 1 | 636 | 470 | 351 | 212 | 146 | 111 | -995 | -995 | 11926 | 0 | 12 | 18 | 24 | 36 | 48 | 60 | 07/14/1997 | 53 | Centerline | 5.9 | 40
22748 | 38 | 30 | 34 | 25 | 19 | 11 | 8 | 6 | -995 | -995 | 995 | 1382 | 1 | 875 | 647 | 481 | 286 | 193 | 147 | -995 | -995 | 15807 | 0 | 12 | 18 | 24 | 36 | 48 | 60 | 07/14/1997 | 53 | Centerline | 5.9 | 54
22749 | 38 | 30 | 14 | 10 | 7 | 4 | 3 | 2 | 54 | -995 | 408 | 554 | 1 | 349 | 247 | 183 | 107 | 78 | 58 | 128 | -995 | 6475 | 0 | 12 | 18 | 24 | 36 | 48 | 60 | 07/14/1997 | 63 | Centerline | 5.9 | 22
22750 | 38 | 30 | 19 | 14 | 10 | 6 | 4 | 3 | 54 | -995 | 559 | 765 | 1 | 486 | 349 | 254 | 150 | 104 | 81 | 128 | -995 | 8875 | 0 | 12 | 18 | 24 | 36 | 48 | 60 | 07/14/1997 | 63 | Centerline | 5.9 | 30
22751 | 38 | 30 | 26 | 19 | 14 | 8 | 6 | 4 | 54 | -995 | 748 | 1043 | 1 | 670 | 480 | 351 | 204 | 141 | 108 | 128 | -995 | 11882 | 0 | 12 | 18 | 24 | 36 | 48 | 60 | 07/14/1997 | 63 | Centerline | 5.9 | 41
22752 | 38 | 30 | 36 | 26 | 19 | 11 | 7 | 6 | 54 | -995 | 992 | 1418 | 1 | 917 | 662 | 480 | 275 | 186 | 145 | 128 | -995 | 15763 | 0 | 12 | 18 | 24 | 36 | 48 | 60 | 07/14/1997 | 63 | Centerline | 5.9 | 56
22753 | 38 | 30 | 14 | 10 | 7 | 4 | 3 | 2 | -995 | -995 | 397 | 650 | 1 | 362 | 256 | 185 | 111 | 77 | 62 | -995 | -995 | 6312 | 0 | 12 | 18 | 24 | 36 | 48 | 60 | 07/14/1997 | 23 | Outer Wheel Path | 5.9 | 26
23143 | 4 | 32 | 18 | 13 | 10 | 6 | 4 | 3 | 50 | 37 | 750 | 674 | 1 | 453 | 340 | 259 | 152 | 106 | 80 | 122 | 99 | 11910 | 0 | 12 | 18 | 24 | 36 | 48 | 60 | 08/19/1997 | 45 | Centerline | 5.9 | 27
23144 | 4 | 32 | 24 | 18 | 14 | 8 | 6 | 4 | 50 | 37 | 1027 | 908 | 1 | 615 | 464 | 353 | 209 | 144 | 110 | 122 | 99 | 16315 | 0 | 12 | 18 | 24 | 36 | 48 | 60 | 08/19/1997 | 45 | Centerline | 5.9 | 36
23145 | 4 | 32 | 10 | 7 | 5 | 3 | 2 | 2 | 43 | 37 | 391 | 380 | 1 | 253 | 183 | 137 | 79 | 57 | 45 | 109 | 99 | 6205 | 0 | 12 | 18 | 24 | 36 | 48 | 60 | 08/19/1997 | 55 | Centerline | 5.9 | 15
23146 | 4 | 32 | 15 | 11 | 8 | 5 | 3 | 3 | 43 | 37 | 561 | 560 | 1 | 370 | 279 | 207 | 123 | 84 | 69 | 109 | 99 | 8910 | 0 | 12 | 18 | 24 | 36 | 48 | 60 | 08/19/1997 | 55 | Centerline | 5.9 | 22
23147 | 4 | 32 | 19 | 14 | 11 | 6 | 4 | 4 | 43 | 37 | 747 | 729 | 1 | 483 | 366 | 275 | 163 | 112 | 90 | 109 | 99 | 11874 | 0 | 12 | 18 | 24 | 36 | 48 | 60 | 08/19/1997 | 55 | Centerline | 5.9 | 29
23148 | 4 | 32 | 26 | 20 | 15 | 9 | 6 | 5 | 43 | 37 | 1022 | 990 | 1 | 664 | 502 | 379 | 223 | 154 | 121 | 109 | 99 | 16236 | 0 | 12 | 18 | 24 | 36 | 48 | 60 | 08/19/1997 | 55 | Centerline | 5.9 | 39
23149 | 4 | 32 | 10 | 7 | 5 | 3 | 2 | 2 | -995 | 32 | 388 | 435 | 1 | 255 | 179 | 129 | 79 | 56 | 43 | -995 | 90 | 6169 | 0 | 12 | 18 | 24 | 36 | 48 | 60 | 08/19/1997 | 15 | Outer Wheel Path | 5.9 | 17
23150 | 4 | 32 | 15 | 11 | 8 | 5 | 3 | 3 | -995 | 32 | 563 | 615 | 1 | 376 | 267 | 195 | 116 | 82 | 63 | -995 | 90 | 8942 | 0 | 12 | 18 | 24 | 36 | 48 | 60 | 08/19/1997 | 15 | Outer Wheel Path | 5.9 | 24
23151 | 4 | 32 | 19 | 14 | 10 | 6 | 4 | 3 | -995 | 32 | 746 | 791 | 1 | 489 | 355 | 260 | 156 | 109 | 84 | -995 | 90 | 11854 | 0 | 12 | 18 | 24 | 36 | 48 | 60 | 08/19/1997 | 15 | Outer Wheel Path | 5.9 | 31
23152 | 4 | 32 | 26 | 19 | 14 | 9 | 6 | 5 | -995 | 32 | 1020 | 1058 | 1 | 663 | 485 | 359 | 217 | 149 | 115 | -995 | 90 | 16208 | 0 | 12 | 18 | 24 | 36 | 48 | 60 | 08/19/1997 | 15 | Outer Wheel Path | 5.9 | 42
23153 | 4 | 32 | 10 | 8 | 6 | 3 | 2 | 2 | -995 | 32 | 388 | 356 | 1 | 251 | 191 | 141 | 80 | 55 | 43 | -995 | 90 | 6161 | 0 | 12 | 18 | 24 | 36 | 48 | 60 | 08/19/1997 | 25 | Outer Wheel Path | 5.9 | 14
23154 | 4 | 32 | 15 | 11 | 8 | 5 | 3 | 3 | -995 | 32 | 562 | 516 | 1 | 370 | 282 | 211 | 123 | 82 | 65 | -995 | 90 | 8934 | 0 | 12 | 18 | 24 | 36 | 48 | 60 | 08/19/1997 | 25 | Outer Wheel Path | 5.9 | 20
23155 | 4 | 32 | 19 | 14 | 11 | 6 | 4 | 3 | -995 | 32 | 750 | 665 | 1 | 482 | 368 | 280 | 164 | 111 | 85 | -995 | 90 | 11918 | 0 | 12 | 18 | 24 | 36 | 48 | 60 | 08/19/1997 | 25 | Outer Wheel Path | 5.9 | 26
23156 | 4 | 32 | 25 | 20 | 15 | 9 | 6 | 5 | -995 | 32 | 1028 | 896 | 1 | 644 | 499 | 380 | 226 | 151 | 116 | -995 | 90 | 16339 | 0 | 12 | 18 | 24 | 36 | 48 | 60 | 08/19/1997 | 25 | Outer Wheel Path | 5.9 | 35
23157 | 4 | 32 | 9 | 7 | 5 | 3 | 2 | 2 | -995 | 33 | 393 | 328 | 1 | 233 | 174 | 132 | 78 | 55 | 43 | -995 | 91 | 6237 | 0 | 12 | 18 | 24 | 36 | 48 | 60 | 08/19/1997 | 35 | Outer Wheel Path | 5.9 | 13
23158 | 4 | 32 | 13 | 10 | 8 | 5 | 3 | 3 | -995 | 33 | 565 | 474 | 1 | 337 | 258 | 196 | 119 | 83 | 65 | -995 | 91 | 8970 | 0 | 12 | 18 | 24 | 36 | 48 | 60 | 08/19/1997 | 35 | Outer Wheel Path | 5.9 | 19
23159 | 4 | 32 | 17 | 13 | 10 | 6 | 4 | 3 | -995 | 33 | 748 | 611 | 1 | 439 | 336 | 258 | 156 | 110 | 85 | -995 | 91 | 11890 | 0 | 12 | 18 | 24 | 36 | 48 | 60 | 08/19/1997 | 35 | Outer Wheel Path | 5.9 | 24
23160 | 4 | 32 | 23 | 18 | 14 | 8 | 6 | 5 | -995 | 33 | 1030 | 822 | 1 | 590 | 456 | 352 | 215 | 150 | 117 | -995 | 91 | 16371 | 0 | 12 | 18 | 24 | 36 | 48 | 60 | 08/19/1997 | 35 | Outer Wheel Path | 5.9 | 32
23161 | 4 | 32 | 10 | 7 | 5 | 3 | 2 | 2 | -995 | 33 | 385 | 397 | 1 | 245 | 183 | 137 | 80 | 52 | 41 | -995 | 91 | 6114 | 0 | 12 | 18 | 24 | 36 | 48 | 60 | 08/19/1997 | 45 | Outer Wheel Path | 5.9 | 16
23162 | 4 | 32 | 14 | 11 | 8 | 5 | 3 | 2 | -995 | 33 | 555 | 560 | 1 | 353 | 269 | 202 | 119 | 77 | 60 | -995 | 91 | 8815 | 0 | 12 | 18 | 24 | 36 | 48 | 60 | 08/19/1997 | 45 | Outer Wheel Path | 5.9 | 22
23163 | 4 | 32 | 18 | 14 | 11 | 6 | 4 | 3 | -995 | 33 | 741 | 720 | 1 | 462 | 352 | 267 | 156 | 104 | 79 | -995 | 91 | 11779 | 0 | 12 | 18 | 24 | 36 | 48 | 60 | 08/19/1997 | 45 | Outer Wheel Path | 5.9 | 28
23164 | 4 | 32 | 24 | 19 | 14 | 8 | 6 | 4 | -995 | 33 | 1019 | 958 | 1 | 619 | 477 | 363 | 213 | 142 | 109 | -995 | 91 | 16196 | 0 | 12 | 18 | 24 | 36 | 48 | 60 | 08/19/1997 | 45 | Outer Wheel Path | 5.9 | 38
23165 | 4 | 32 | 11 | 8 | 6 | 3 | 2 | 2 | 48 | 33 | 387 | 401 | 1 | 276 | 198 | 146 | 81 | 53 | 42 | 117 | 91 | 6146 | 0 | 12 | 18 | 24 | 36 | 48 | 60 | 08/19/1997 | 55 | Outer Wheel Path | 5.9 | 16
23166 | 4 | 32 | 16 | 12 | 9 | 5 | 3 | 3 | 48 | 33 | 558 | 584 | 1 | 402 | 300 | 223 | 127 | 84 | 65 | 117 | 91 | 8871 | 0 | 12 | 18 | 24 | 36 | 48 | 60 | 08/19/1997 | 55 | Outer Wheel Path | 5.9 | 23
23167 | 4 | 32 | 21 | 16 | 12 | 7 | 4 | 3 | 48 | 33 | 739 | 759 | 1 | 526 | 398 | 298 | 171 | 111 | 85 | 117 | 91 | 11743 | 0 | 12 | 18 | 24 | 36 | 48 | 60 | 08/19/1997 | 55 | Outer Wheel Path | 5.9 | 30
23168 | 4 | 32 | 28 | 21 | 16 | 9 | 6 | 5 | 48 | 33 | 1015 | 1043 | 1 | 714 | 544 | 410 | 235 | 154 | 116 | 117 | 91 | 16132 | 0 | 12 | 18 | 24 | 36 | 48 | 60 | 08/19/1997 | 55 | Outer Wheel Path | 5.9 | 41
23169 | 5 | 32 | 12 | 9 | 6 | 4 | 3 | 2 | 51 | 37 | 385 | 525 | 1 | 313 | 220 | 157 | 92 | 67 | 55 | 124 | 98 | 6122 | 0 | 12 | 18 | 24 | 36 | 48 | 60 | 08/19/1997 | 23 | Centerline | 5.9 | 21
23170 | 5 | 32 | 18 | 13 | 9 | 5 | 4 | 3 | 51 | 37 | 558 | 764 | 1 | 458 | 328 | 238 | 139 | 101 | 82 | 124 | 98 | 8871 | 0 | 12 | 18 | 24 | 36 | 48 | 60 | 08/19/1997 | 23 | Centerline | 5.9 | 30
23171 | 5 | 32 | 24 | 17 | 13 | 7 | 5 | 4 | 51 | 37 | 744 | 1001 | 1 | 606 | 436 | 320 | 190 | 137 | 108 | 124 | 98 | 11814 | 0 | 12 | 18 | 24 | 36 | 48 | 60 | 08/19/1997 | 23 | Centerline | 5.9 | 39
23172 | 5 | 32 | 33 | 23 | 17 | 10 | 7 | 6 | 51 | 37 | 1011 | 1355 | 1 | 825 | 595 | 437 | 255 | 185 | 149 | 124 | 98 | 16061 | 0 | 12 | 18 | 24 | 36 | 48 | 60 | 08/19/1997 | 23 | Centerline | 5.9 | 53
23173 | 5 | 32 | 12 | 9 | 6 | 4 | 3 | 2 | -995 | 37 | 390 | 515 | 1 | 316 | 222 | 160 | 93 | 69 | 55 | -995 | 98 | 6201 | 0 | 12 | 18 | 24 | 36 | 48 | 60 | 08/19/1997 | 33 | Centerline | 5.9 | 20
23174 | 5 | 32 | 18 | 13 | 9 | 6 | 4 | 3 | -995 | 37 | 561 | 751 | 1 | 459 | 331 | 239 | 142 | 102 | 83 | -995 | 98 | 8918 | 0 | 12 | 18 | 24 | 36 | 48 | 60 | 08/19/1997 | 33 | Centerline | 5.9 | 30
23175 | 5 | 32 | 24 | 17 | 12 | 7 | 5 | 4 | -995 | 37 | 742 | 977 | 1 | 599 | 436 | 317 | 187 | 136 | 109 | -995 | 98 | 11787 | 0 | 12 | 18 | 24 | 36 | 48 | 60 | 08/19/1997 | 33 | Centerline | 5.9 | 38
23176 | 5 | 32 | 32 | 23 | 17 | 10 | 7 | 6 | -995 | 37 | 1013 | 1321 | 1 | 819 | 596 | 435 | 256 | 185 | 148 | -995 | 98 | 16097 | 0 | 12 | 18 | 24 | 36 | 48 | 60 | 08/19/1997 | 33 | Centerline | 5.9 | 52
23177 | 5 | 32 | 12 | 8 | 6 | 4 | 3 | 2 | -995 | 37 | 390 | 489 | 1 | 299 | 209 | 153 | 94 | 68 | 56 | -995 | 98 | 6193 | 0 | 12 | 18 | 24 | 36 | 48 | 60 | 08/19/1997 | 43 | Centerline | 5.9 | 19
23178 | 5 | 32 | 18 | 12 | 9 | 6 | 4 | 3 | -995 | 37 | 563 | 723 | 1 | 445 | 315 | 234 | 141 | 105 | 84 | -995 | 98 | 8942 | 0 | 12 | 18 | 24 | 36 | 48 | 60 | 08/19/1997 | 43 | Centerline | 5.9 | 28
23179 | 5 | 32 | 23 | 16 | 12 | 7 | 5 | 4 | -995 | 37 | 744 | 951 | 1 | 583 | 416 | 309 | 189 | 139 | 111 | -995 | 98 | 11822 | 0 | 12 | 18 | 24 | 36 | 48 | 60 | 08/19/1997 | 43 | Centerline | 5.9 | 37
23364 | 9 | 32 | 30 | 22 | 17 | 10 | 7 | 5 | 44 | 32 | 1018 | 1186 | 1 | 769 | 571 | 423 | 249 | 168 | 129 | 111 | 90 | 16168 | 0 | 12 | 18 | 24 | 36 | 48 | 60 | 08/19/1997 | 53 | Outer Wheel Path | 5.9 | 47
23365 | 9 | 32 | 12 | 8 | 6 | 4 | 2 | 2 | -995 | 32 | 387 | 462 | 1 | 301 | 215 | 159 | 92 | 63 | 48 | -995 | 90 | 6142 | 0 | 12 | 18 | 24 | 36 | 48 | 60 | 08/19/1997 | 63 | Outer Wheel Path | 5.9 | 18
23366 | 9 | 32 | 17 | 13 | 9 | 6 | 4 | 3 | -995 | 32 | 559 | 682 | 1 | 444 | 323 | 240 | 140 | 95 | 73 | -995 | 90 | 8883 | 0 | 12 | 18 | 24 | 36 | 48 | 60 | 08/19/1997 | 63 | Outer Wheel Path | 5.9 | 27
23367 | 9 | 32 | 23 | 17 | 13 | 7 | 5 | 4 | -995 | 32 | 742 | 894 | 1 | 583 | 428 | 318 | 187 | 126 | 97 | -995 | 90 | 11783 | 0 | 12 | 18 | 24 | 36 | 48 | 60 | 08/19/1997 | 63 | Outer Wheel Path | 5.9 | 35
23192 | 5 | 32 | 34 | 25 | 18 | 10 | 7 | 6 | -995 | 32 | 1009 | 1343 | 1 | 855 | 624 | 449 | 258 | 183 | 147 | -995 | 90 | 16037 | 0 | 12 | 18 | 24 | 36 | 48 | 60 | 08/19/1997 | 23 | Outer Wheel Path | 5.9 | 53
22366 | 16 | 30 | 15 | 11 | 8 | 5 | 3 | 3 | 53 | -995 | 558 | 615 | 1 | 377 | 272 | 201 | 123 | 88 | 67 | 126 | -995 | 8863 | 0 | 12 | 18 | 24 | 36 | 48 | 60 | 07/15/1997 | 45 | Outer Wheel Path | 5.9 | 24
22754 | 38 | 30 | 20 | 14 | 10 | 6 | 4 | 3 | -995 | -995 | 549 | 878 | 1 | 503 | 360 | 259 | 155 | 109 | 84 | -995 | -995 | 8720 | 0 | 12 | 18 | 24 | 36 | 48 | 60 | 07/14/1997 | 23 | Outer Wheel Path | 5.9 | 35
22755 | 38 | 30 | 27 | 19 | 14 | 8 | 6 | 4 | -995 | -995 | 737 | 1176 | 1 | 684 | 492 | 353 | 210 | 144 | 113 | -995 | -995 | 11715 | 0 | 12 | 18 | 24 | 36 | 48 | 60 | 07/14/1997 | 23 | Outer Wheel Path | 5.9 | 46
22756 | 38 | 30 | 37 | 26 | 19 | 11 | 8 | 6 | -995 | -995 | 987 | 1565 | 1 | 929 | 672 | 484 | 283 | 194 | 150 | -995 | -995 | 15676 | 0 | 12 | 18 | 24 | 36 | 48 | 60 | 07/14/1997 | 23 | Outer Wheel Path | 5.9 | 62
22757 | 38 | 30 | 14 | 10 | 7 | 4 | 3 | 3 | -995 | -995 | 399 | 658 | 1 | 367 | 254 | 185 | 112 | 83 | 65 | -995 | -995 | 6336 | 0 | 12 | 18 | 24 | 36 | 48 | 60 | 07/14/1997 | 33 | Outer Wheel Path | 5.9 | 26
22758 | 38 | 30 | 20 | 14 | 10 | 6 | 4 | 4 | -995 | -995 | 550 | 896 | 1 | 507 | 358 | 257 | 157 | 113 | 89 | -995 | -995 | 8740 | 0 | 12 | 18 | 24 | 36 | 48 | 60 | 07/14/1997 | 33 | Outer Wheel Path | 5.9 | 35
22759 | 38 | 30 | 27 | 19 | 14 | 8 | 6 | 5 | -995 | -995 | 737 | 1190 | 1 | 685 | 485 | 352 | 209 | 152 | 118 | -995 | -995 | 11703 | 0 | 12 | 18 | 24 | 36 | 48 | 60 | 07/14/1997 | 33 | Outer Wheel Path | 5.9 | 47
22760 | 38 | 30 | 37 | 26 | 19 | 11 | 8 | 6 | -995 | -995 | 983 | 1559 | 1 | 928 | 664 | 478 | 282 | 199 | 159 | -995 | -995 | 15624 | 0 | 12 | 18 | 24 | 36 | 48 | 60 | 07/14/1997 | 33 | Outer Wheel Path | 5.9 | 61
22761 | 38 | 30 | 13 | 9 | 7 | 4 | 3 | 2 | -995 | -995 | 401 | 579 | 1 | 328 | 229 | 170 | 103 | 75 | 57 | -995 | -995 | 6372 | 0 | 12 | 18 | 24 | 36 | 48 | 60 | 07/14/1997 | 43 | Outer Wheel Path | 5.9 | 23
22762 | 38 | 30 | 18 | 13 | 9 | 6 | 4 | 3 | -995 | -995 | 547 | 783 | 1 | 450 | 321 | 237 | 144 | 103 | 79 | -995 | -995 | 8696 | 0 | 12 | 18 | 24 | 36 | 48 | 60 | 07/14/1997 | 43 | Outer Wheel Path | 5.9 | 31
22763 | 38 | 30 | 24 | 17 | 13 | 8 | 5 | 4 | -995 | -995 | 741 | 1048 | 1 | 612 | 439 | 323 | 196 | 139 | 106 | -995 | -995 | 11771 | 0 | 12 | 18 | 24 | 36 | 48 | 60 | 07/14/1997 | 43 | Outer Wheel Path | 5.9 | 41
22764 | 38 | 30 | 33 | 24 | 17 | 10 | 7 | 6 | -995 | -995 | 988 | 1402 | 1 | 831 | 601 | 441 | 262 | 184 | 142 | -995 | -995 | 15695 | 0 | 12 | 18 | 24 | 36 | 48 | 60 | 07/14/1997 | 43 | Outer Wheel Path | 5.9 | 55
22765 | 38 | 30 | 15 | 10 | 7 | 4 | 3 | 2 | -995 | -995 | 401 | 675 | 1 | 382 | 266 | 189 | 112 | 78 | 63 | -995 | -995 | 6364 | 0 | 12 | 18 | 24 | 36 | 48 | 60 | 07/14/1997 | 53 | Outer Wheel Path | 5.9 | 27
22766 | 38 | 30 | 21 | 15 | 11 | 6 | 4 | 3 | -995 | -995 | 550 | 912 | 1 | 532 | 372 | 267 | 156 | 109 | 84 | -995 | -995 | 8736 | 0 | 12 | 18 | 24 | 36 | 48 | 60 | 07/14/1997 | 53 | Outer Wheel Path | 5.9 | 36
22767 | 38 | 30 | 28 | 20 | 14 | 8 | 6 | 4 | -995 | -995 | 736 | 1213 | 1 | 718 | 508 | 363 | 211 | 146 | 114 | -995 | -995 | 11691 | 0 | 12 | 18 | 24 | 36 | 48 | 60 | 07/14/1997 | 53 | Outer Wheel Path | 5.9 | 48
22768 | 38 | 30 | 39 | 27 | 20 | 11 | 8 | 6 | -995 | -995 | 982 | 1600 | 1 | 978 | 696 | 498 | 283 | 195 | 151 | -995 | -995 | 15600 | 0 | 12 | 18 | 24 | 36 | 48 | 60 | 07/14/1997 | 53 | Outer Wheel Path | 5.9 | 63
22769 | 38 | 30 | 15 | 10 | 7 | 4 | 3 | 2 | -995 | -995 | 399 | 667 | 1 | 372 | 255 | 187 | 111 | 77 | 59 | -995 | -995 | 6344 | 0 | 12 | 18 | 24 | 36 | 48 | 60 | 07/14/1997 | 63 | Outer Wheel Path | 5.9 | 26
22770 | 38 | 30 | 20 | 14 | 10 | 6 | 4 | 3 | -995 | -995 | 548 | 899 | 1 | 514 | 359 | 262 | 153 | 107 | 80 | -995 | -995 | 8704 | 0 | 12 | 18 | 24 | 36 | 48 | 60 | 07/14/1997 | 63 | Outer Wheel Path | 5.9 | 35
22771 | 38 | 30 | 27 | 19 | 14 | 8 | 6 | 4 | -995 | -995 | 736 | 1196 | 1 | 696 | 492 | 358 | 210 | 143 | 112 | -995 | -995 | 11687 | 0 | 12 | 18 | 24 | 36 | 48 | 60 | 07/14/1997 | 63 | Outer Wheel Path | 5.9 | 47
22772 | 38 | 30 | 37 | 27 | 19 | 11 | 8 | 6 | -995 | -995 | 985 | 1548 | 1 | 943 | 673 | 493 | 282 | 192 | 148 | -995 | -995 | 15648 | 0 | 12 | 18 | 24 | 36 | 48 | 60 | 07/14/1997 | 63 | Outer Wheel Path | 5.9 | 61
22773 | 39 | 30 | 13 | 9 | 7 | 4 | 3 | 2 | 55 | -995 | 404 | 527 | 1 | 327 | 234 | 171 | 107 | 76 | 60 | 131 | -995 | 6420 | 0 | 12 | 18 | 24 | 36 | 48 | 60 | 07/14/1997 | 23 | Centerline | 5.9 | 21
22774 | 39 | 30 | 18 | 13 | 9 | 6 | 4 | 3 | 55 | -995 | 559 | 733 | 1 | 458 | 329 | 241 | 148 | 105 | 82 | 131 | -995 | 8887 | 0 | 12 | 18 | 24 | 36 | 48 | 60 | 07/14/1997 | 23 | Centerline | 5.9 | 29
22775 | 39 | 30 | 25 | 18 | 13 | 8 | 6 | 4 | 55 | -995 | 752 | 1004 | 1 | 627 | 451 | 327 | 198 | 141 | 110 | 131 | -995 | 11949 | 0 | 12 | 18 | 24 | 36 | 48 | 60 | 07/14/1997 | 23 | Centerline | 5.9 | 40
22776 | 39 | 30 | 34 | 24 | 18 | 10 | 7 | 6 | 55 | -995 | 998 | 1372 | 1 | 863 | 620 | 447 | 265 | 186 | 145 | 131 | -995 | 15850 | 0 | 12 | 18 | 24 | 36 | 48 | 60 | 07/14/1997 | 23 | Centerline | 5.9 | 54
22777 | 39 | 30 | 13 | 9 | 7 | 4 | 3 | 2 | 57 | -995 | 407 | 548 | 1 | 326 | 228 | 167 | 102 | 76 | 59 | 135 | -995 | 6459 | 0 | 12 | 18 | 24 | 36 | 48 | 60 | 07/14/1997 | 33 | Centerline | 5.9 | 22
22778 | 39 | 30 | 18 | 12 | 9 | 5 | 4 | 3 | 57 | -995 | 556 | 751 | 1 | 447 | 316 | 229 | 138 | 100 | 79 | 135 | -995 | 8831 | 0 | 12 | 18 | 24 | 36 | 48 | 60 | 07/14/1997 | 33 | Centerline | 5.9 | 30
22779 | 39 | 30 | 24 | 17 | 12 | 7 | 5 | 4 | 57 | -995 | 750 | 1034 | 1 | 619 | 435 | 314 | 188 | 134 | 106 | 135 | -995 | 11914 | 0 | 12 | 18 | 24 | 36 | 48 | 60 | 07/14/1997 | 33 | Centerline | 5.9 | 41
22780 | 39 | 30 | 34 | 24 | 17 | 10 | 7 | 5 | 57 | -995 | 993 | 1409 | 1 | 853 | 598 | 427 | 249 | 176 | 139 | 135 | -995 | 15783 | 0 | 12 | 18 | 24 | 36 | 48 | 60 | 07/14/1997 | 33 | Centerline | 5.9 | 55
22781 | 39 | 30 | 13 | 9 | 7 | 4 | 3 | 2 | 58 | -995 | 406 | 540 | 1 | 324 | 228 | 166 | 101 | 72 | 59 | 135 | -995 | 6447 | 0 | 12 | 18 | 24 | 36 | 48 | 60 | 07/14/1997 | 43 | Centerline | 5.9 | 21
22782 | 39 | 30 | 18 | 13 | 9 | 6 | 4 | 3 | 58 | -995 | 559 | 746 | 1 | 449 | 319 | 230 | 140 | 100 | 79 | 135 | -995 | 8879 | 0 | 12 | 18 | 24 | 36 | 48 | 60 | 07/14/1997 | 43 | Centerline | 5.9 | 29
22783 | 39 | 30 | 24 | 17 | 12 | 7 | 5 | 4 | 58 | -995 | 748 | 1023 | 1 | 617 | 437 | 315 | 186 | 134 | 106 | 135 | -995 | 11878 | 0 | 12 | 18 | 24 | 36 | 48 | 60 | 07/14/1997 | 43 | Centerline | 5.9 | 40
22784 | 39 | 30 | 34 | 24 | 17 | 10 | 7 | 5 | 58 | -995 | 994 | 1395 | 1 | 857 | 603 | 432 | 247 | 177 | 139 | 135 | -995 | 15795 | 0 | 12 | 18 | 24 | 36 | 48 | 60 | 07/14/1997 | 43 | Centerline | 5.9 | 55
22785 | 39 | 30 | 12 | 8 | 6 | 4 | 3 | 2 | 58 | -995 | 410 | 496 | 1 | 299 | 210 | 152 | 90 | 67 | 51 | 135 | -995 | 6507 | 0 | 12 | 18 | 24 | 36 | 48 | 60 | 07/14/1997 | 53 | Centerline | 5.9 | 20
22786 | 39 | 30 | 16 | 12 | 8 | 5 | 4 | 3 | 58 | -995 | 557 | 681 | 1 | 414 | 293 | 212 | 127 | 91 | 72 | 135 | -995 | 8847 | 0 | 12 | 18 | 24 | 36 | 48 | 60 | 07/14/1997 | 53 | Centerline | 5.9 | 27
22787 | 39 | 30 | 22 | 16 | 11 | 7 | 5 | 4 | 58 | -995 | 752 | 930 | 1 | 567 | 404 | 288 | 172 | 120 | 96 | 135 | -995 | 11941 | 0 | 12 | 18 | 24 | 36 | 48 | 60 | 07/14/1997 | 53 | Centerline | 5.9 | 37
22788 | 39 | 30 | 31 | 22 | 16 | 9 | 6 | 5 | 58 | -995 | 1003 | 1264 | 1 | 783 | 556 | 396 | 229 | 161 | 125 | 135 | -995 | 15938 | 0 | 12 | 18 | 24 | 36 | 48 | 60 | 07/14/1997 | 53 | Centerline | 5.9 | 50
22789 | 39 | 30 | 12 | 9 | 6 | 4 | 3 | 2 | 58 | -995 | 405 | 485 | 1 | 306 | 224 | 163 | 99 | 68 | 55 | 135 | -995 | 6428 | 0 | 12 | 18 | 24 | 36 | 48 | 60 | 07/14/1997 | 63 | Centerline | 5.9 | 19
22790 | 39 | 30 | 17 | 12 | 9 | 5 | 4 | 3 | 58 | -995 | 561 | 677 | 1 | 430 | 315 | 230 | 137 | 95 | 74 | 135 | -995 | 8906 | 0 | 12 | 18 | 24 | 36 | 48 | 60 | 07/14/1997 | 63 | Centerline | 5.9 | 27
22791 | 39 | 30 | 23 | 17 | 12 | 7 | 5 | 4 | 58 | -995 | 750 | 927 | 1 | 594 | 432 | 315 | 183 | 128 | 97 | 135 | -995 | 11910 | 0 | 12 | 18 | 24 | 36 | 48 | 60 | 07/14/1997 | 63 | Centerline | 5.9 | 36
22792 | 39 | 30 | 32 | 24 | 17 | 10 | 7 | 5 | 58 | -995 | 1002 | 1273 | 1 | 821 | 599 | 433 | 247 | 170 | 128 | 135 | -995 | 15914 | 0 | 12 | 18 | 24 | 36 | 48 | 60 | 07/14/1997 | 63 | Centerline | 5.9 | 50
22793 | 39 | 30 | 13 | 9 | 7 | 4 | 3 | 2 | -995 | -995 | 402 | 626 | 1 | 336 | 236 | 171 | 109 | 77 | 63 | -995 | -995 | 6384 | 0 | 12 | 18 | 24 | 36 | 48 | 60 | 07/14/1997 | 23 | Outer Wheel Path | 5.9 | 25
22794 | 39 | 30 | 18 | 13 | 9 | 6 | 4 | 3 | -995 | -995 | 547 | 853 | 1 | 466 | 329 | 237 | 148 | 106 | 84 | -995 | -995 | 8692 | 0 | 12 | 18 | 24 | 36 | 48 | 60 | 07/14/1997 | 23 | Outer Wheel Path | 5.9 | 34
22795 | 39 | 30 | 25 | 18 | 13 | 8 | 6 | 4 | -995 | -995 | 738 | 1165 | 1 | 646 | 451 | 325 | 197 | 144 | 111 | -995 | -995 | 11731 | 0 | 12 | 18 | 24 | 36 | 48 | 60 | 07/14/1997 | 23 | Outer Wheel Path | 5.9 | 46
22796 | 39 | 30 | 35 | 25 | 18 | 10 | 7 | 6 | -995 | -995 | 984 | 1583 | 1 | 899 | 627 | 445 | 264 | 189 | 148 | -995 | -995 | 15628 | 0 | 12 | 18 | 24 | 36 | 48 | 60 | 07/14/1997 | 23 | Outer Wheel Path | 5.9 | 62
22797 | 39 | 30 | 12 | 9 | 6 | 4 | 3 | 2 | -995 | -995 | 402 | 602 | 1 | 315 | 217 | 160 | 101 | 74 | 59 | -995 | -995 | 6384 | 0 | 12 | 18 | 24 | 36 | 48 | 60 | 07/14/1997 | 33 | Outer Wheel Path | 5.9 | 24
22976 | 56 | 30 | 39 | 27 | 19 | 11 | 7 | 6 | -995 | -995 | 973 | 1810 | 1 | 986 | 674 | 470 | 272 | 189 | 148 | -995 | -995 | 15465 | 0 | 12 | 18 | 24 | 36 | 48 | 60 | 07/15/1997 | 33 | Centerline | 5.9 | 71
22977 | 56 | 30 | 17 | 11 | 8 | 4 | 3 | 2 | 61 | -995 | 395 | 822 | 1 | 426 | 282 | 193 | 108 | 79 | 60 | 141 | -995 | 6281 | 0 | 12 | 18 | 24 | 36 | 48 | 60 | 07/15/1997 | 43 | Centerline | 5.9 | 32
22978 | 56 | 30 | 23 | 16 | 11 | 6 | 4 | 3 | 61 | -995 | 544 | 1121 | 1 | 597 | 400 | 270 | 152 | 106 | 82 | 141 | -995 | 8644 | 0 | 12 | 18 | 24 | 36 | 48 | 60 | 07/15/1997 | 43 | Centerline | 5.9 | 44
22979 | 56 | 30 | 32 | 22 | 15 | 8 | 6 | 4 | 61 | -995 | 729 | 1510 | 1 | 815 | 550 | 371 | 205 | 142 | 112 | 141 | -995 | 11588 | 0 | 12 | 18 | 24 | 36 | 48 | 60 | 07/15/1997 | 43 | Centerline | 5.9 | 59
22808 | 39 | 30 | 34 | 24 | 17 | 9 | 6 | 5 | -995 | -995 | 988 | 1513 | 1 | 862 | 599 | 421 | 227 | 163 | 126 | -995 | -995 | 15699 | 0 | 12 | 18 | 24 | 36 | 48 | 60 | 07/14/1997 | 53 | Outer Wheel Path | 5.9 | 60
20447 | 14 | 27 | 15 | 12 | 9 | 6 | 4 | 3 | 28 | 22 | 738 | 563 | 1 | 391 | 304 | 236 | 147 | 97 | 71 | 81 | 71 | 11719 | 0 | 12 | 18 | 24 | 36 | 48 | 60 | 04/14/1997 | 45 | Outer Wheel Path | 5.9 | 22
20448 | 14 | 27 | 21 | 16 | 13 | 8 | 5 | 4 | 28 | 22 | 987 | 756 | 1 | 526 | 409 | 319 | 201 | 132 | 98 | 81 | 71 | 15676 | 0 | 12 | 18 | 24 | 36 | 48 | 60 | 04/14/1997 | 45 | Outer Wheel Path | 5.9 | 30
20449 | 14 | 27 | 7 | 6 | 5 | 3 | 2 | 1 | 29 | 22 | 387 | 271 | 1 | 190 | 151 | 119 | 70 | 46 | 34 | 83 | 71 | 6146 | 0 | 12 | 18 | 24 | 36 | 48 | 60 | 04/14/1997 | 55 | Outer Wheel Path | 5.9 | 11
20450 | 14 | 27 | 11 | 8 | 7 | 4 | 3 | 2 | 29 | 22 | 554 | 375 | 1 | 270 | 214 | 168 | 99 | 65 | 47 | 83 | 71 | 8807 | 0 | 12 | 18 | 24 | 36 | 48 | 60 | 04/14/1997 | 55 | Outer Wheel Path | 5.9 | 15
20451 | 14 | 27 | 14 | 11 | 9 | 5 | 3 | 2 | 29 | 22 | 741 | 492 | 1 | 360 | 284 | 224 | 133 | 88 | 62 | 83 | 71 | 11775 | 0 | 12 | 18 | 24 | 36 | 48 | 60 | 04/14/1997 | 55 | Outer Wheel Path | 5.9 | 19
20452 | 14 | 27 | 19 | 15 | 12 | 7 | 5 | 3 | 29 | 22 | 987 | 664 | 1 | 483 | 383 | 303 | 181 | 120 | 84 | 83 | 71 | 15680 | 0 | 12 | 18 | 24 | 36 | 48 | 60 | 04/14/1997 | 55 | Outer Wheel Path | 5.9 | 26
20453 | 15 | 27 | 7 | 5 | 4 | 3 | 2 | 1 | 13 | 17 | 393 | 227 | 1 | 172 | 136 | 110 | 67 | 46 | 34 | 55 | 62 | 6249 | 0 | 12 | 18 | 24 | 36 | 48 | 60 | 04/14/1997 | 15 | Centerline | 5.9 | 9
20454 | 15 | 27 | 9 | 7 | 6 | 4 | 3 | 2 | 13 | 17 | 553 | 315 | 1 | 235 | 190 | 152 | 96 | 66 | 48 | 55 | 62 | 8791 | 0 | 12 | 18 | 24 | 36 | 48 | 60 | 04/14/1997 | 15 | Centerline | 5.9 | 12
20455 | 15 | 27 | 12 | 10 | 8 | 5 | 3 | 3 | 13 | 17 | 748 | 411 | 1 | 310 | 252 | 201 | 129 | 87 | 64 | 55 | 62 | 11886 | 0 | 12 | 18 | 24 | 36 | 48 | 60 | 04/14/1997 | 15 | Centerline | 5.9 | 16
20456 | 15 | 27 | 16 | 13 | 11 | 7 | 5 | 3 | 13 | 17 | 1004 | 552 | 1 | 413 | 335 | 268 | 172 | 118 | 86 | 55 | 62 | 15958 | 0 | 12 | 18 | 24 | 36 | 48 | 60 | 04/14/1997 | 15 | Centerline | 5.9 | 22
20457 | 15 | 27 | 7 | 6 | 5 | 3 | 2 | 1 | 13 | 17 | 388 | 244 | 1 | 181 | 143 | 115 | 71 | 49 | 36 | 55 | 62 | 6169 | 0 | 12 | 18 | 24 | 36 | 48 | 60 | 04/14/1997 | 25 | Centerline | 5.9 | 10
20458 | 15 | 27 | 10 | 8 | 6 | 4 | 3 | 2 | 13 | 17 | 555 | 336 | 1 | 251 | 203 | 162 | 104 | 70 | 50 | 55 | 62 | 8823 | 0 | 12 | 18 | 24 | 36 | 48 | 60 | 04/14/1997 | 25 | Centerline | 5.9 | 13
20459 | 15 | 27 | 13 | 11 | 9 | 6 | 4 | 3 | 13 | 17 | 746 | 446 | 1 | 333 | 270 | 216 | 140 | 93 | 68 | 55 | 62 | 11858 | 0 | 12 | 18 | 24 | 36 | 48 | 60 | 04/14/1997 | 25 | Centerline | 5.9 | 18
20460 | 15 | 27 | 17 | 14 | 11 | 7 | 5 | 4 | 13 | 17 | 1000 | 596 | 1 | 444 | 360 | 288 | 186 | 126 | 91 | 55 | 62 | 15894 | 0 | 12 | 18 | 24 | 36 | 48 | 60 | 04/14/1997 | 25 | Centerline | 5.9 | 23
20461 | 15 | 27 | 8 | 7 | 5 | 3 | 2 | 2 | 13 | 17 | 389 | 269 | 1 | 207 | 167 | 134 | 86 | 58 | 42 | 54 | 62 | 6181 | 0 | 12 | 18 | 24 | 36 | 48 | 60 | 04/14/1997 | 35 | Centerline | 5.9 | 11
20462 | 15 | 27 | 11 | 9 | 8 | 5 | 3 | 2 | 13 | 17 | 557 | 373 | 1 | 287 | 232 | 192 | 128 | 84 | 60 | 54 | 62 | 8843 | 0 | 12 | 18 | 24 | 36 | 48 | 60 | 04/14/1997 | 35 | Centerline | 5.9 | 15
20463 | 15 | 27 | 15 | 12 | 10 | 7 | 4 | 3 | 13 | 17 | 747 | 492 | 1 | 381 | 309 | 254 | 165 | 111 | 80 | 54 | 62 | 11862 | 0 | 12 | 18 | 24 | 36 | 48 | 60 | 04/14/1997 | 35 | Centerline | 5.9 | 19
20464 | 15 | 27 | 20 | 16 | 13 | 9 | 6 | 4 | 13 | 17 | 998 | 659 | 1 | 506 | 413 | 337 | 221 | 149 | 108 | 54 | 62 | 15850 | 0 | 12 | 18 | 24 | 36 | 48 | 60 | 04/14/1997 | 35 | Centerline | 5.9 | 26
20465 | 15 | 27 | 8 | 6 | 5 | 3 | 2 | 2 | 13 | 17 | 388 | 251 | 1 | 193 | 155 | 124 | 78 | 53 | 38 | 54 | 62 | 6161 | 0 | 12 | 18 | 24 | 36 | 48 | 60 | 04/14/1997 | 45 | Centerline | 5.9 | 10
20466 | 15 | 27 | 11 | 9 | 7 | 4 | 3 | 2 | 13 | 17 | 556 | 354 | 1 | 268 | 220 | 177 | 113 | 74 | 53 | 54 | 62 | 8831 | 0 | 12 | 18 | 24 | 36 | 48 | 60 | 04/14/1997 | 45 | Centerline | 5.9 | 14
20467 | 15 | 27 | 14 | 11 | 9 | 6 | 4 | 3 | 13 | 17 | 745 | 465 | 1 | 357 | 292 | 234 | 150 | 100 | 72 | 54 | 62 | 11842 | 0 | 12 | 18 | 24 | 36 | 48 | 60 | 04/14/1997 | 45 | Centerline | 5.9 | 18
20468 | 15 | 27 | 19 | 15 | 12 | 8 | 5 | 4 | 13 | 17 | 1001 | 625 | 1 | 476 | 390 | 314 | 202 | 134 | 97 | 54 | 62 | 15898 | 0 | 12 | 18 | 24 | 36 | 48 | 60 | 04/14/1997 | 45 | Centerline | 5.9 | 25
20469 | 15 | 27 | 8 | 6 | 5 | 3 | 2 | 1 | 13 | 17 | 389 | 269 | 1 | 200 | 159 | 127 | 76 | 50 | 34 | 54 | 62 | 6181 | 0 | 12 | 18 | 24 | 36 | 48 | 60 | 04/14/1997 | 55 | Centerline | 5.9 | 11
20470 | 15 | 27 | 11 | 9 | 7 | 4 | 3 | 2 | 13 | 17 | 556 | 372 | 1 | 278 | 226 | 179 | 111 | 72 | 49 | 54 | 62 | 8835 | 0 | 12 | 18 | 24 | 36 | 48 | 60 | 04/14/1997 | 55 | Centerline | 5.9 | 15
20471 | 15 | 27 | 15 | 12 | 9 | 6 | 4 | 3 | 13 | 17 | 745 | 485 | 1 | 369 | 299 | 239 | 150 | 97 | 67 | 54 | 62 | 11842 | 0 | 12 | 18 | 24 | 36 | 48 | 60 | 04/14/1997 | 55 | Centerline | 5.9 | 19
20472 | 15 | 27 | 19 | 16 | 13 | 8 | 5 | 4 | 13 | 17 | 997 | 655 | 1 | 490 | 400 | 320 | 202 | 131 | 90 | 54 | 62 | 15842 | 0 | 12 | 18 | 24 | 36 | 48 | 60 | 04/14/1997 | 55 | Centerline | 5.9 | 26
20473 | 15 | 27 | 8 | 6 | 5 | 3 | 2 | 1 | 29 | 23 | 387 | 295 | 1 | 207 | 158 | 120 | 70 | 47 | 34 | 83 | 73 | 6153 | 0 | 12 | 18 | 24 | 36 | 48 | 60 | 04/14/1997 | 15 | Outer Wheel Path | 5.9 | 12
20474 | 15 | 27 | 11 | 9 | 7 | 4 | 3 | 2 | 29 | 23 | 556 | 412 | 1 | 290 | 219 | 173 | 103 | 68 | 49 | 83 | 73 | 8831 | 0 | 12 | 18 | 24 | 36 | 48 | 60 | 04/14/1997 | 15 | Outer Wheel Path | 5.9 | 16
20475 | 15 | 27 | 15 | 11 | 9 | 5 | 4 | 3 | 29 | 23 | 739 | 536 | 1 | 378 | 291 | 227 | 138 | 89 | 64 | 83 | 73 | 11735 | 0 | 12 | 18 | 24 | 36 | 48 | 60 | 04/14/1997 | 15 | Outer Wheel Path | 5.9 | 21
20476 | 15 | 27 | 20 | 15 | 12 | 7 | 5 | 3 | 29 | 23 | 990 | 727 | 1 | 508 | 393 | 307 | 186 | 122 | 88 | 83 | 73 | 15723 | 0 | 12 | 18 | 24 | 36 | 48 | 60 | 04/14/1997 | 15 | Outer Wheel Path | 5.9 | 29
20477 | 15 | 27 | 9 | 6 | 5 | 3 | 2 | 1 | 28 | 23 | 385 | 302 | 1 | 220 | 158 | 132 | 77 | 51 | 37 | 82 | 73 | 6122 | 0 | 12 | 18 | 24 | 36 | 48 | 60 | 04/14/1997 | 25 | Outer Wheel Path | 5.9 | 12
20478 | 15 | 27 | 12 | 9 | 7 | 4 | 3 | 2 | 28 | 23 | 551 | 418 | 1 | 303 | 226 | 184 | 111 | 73 | 51 | 82 | 73 | 8759 | 0 | 12 | 18 | 24 | 36 | 48 | 60 | 04/14/1997 | 25 | Outer Wheel Path | 5.9 | 16
20479 | 15 | 27 | 16 | 12 | 9 | 6 | 4 | 3 | 28 | 23 | 738 | 549 | 1 | 398 | 304 | 241 | 145 | 97 | 69 | 82 | 73 | 11727 | 0 | 12 | 18 | 24 | 36 | 48 | 60 | 04/14/1997 | 25 | Outer Wheel Path | 5.9 | 22
20480 | 15 | 27 | 21 | 16 | 13 | 8 | 5 | 4 | 28 | 23 | 987 | 737 | 1 | 531 | 408 | 324 | 199 | 131 | 96 | 82 | 73 | 15676 | 0 | 12 | 18 | 24 | 36 | 48 | 60 | 04/14/1997 | 25 | Outer Wheel Path | 5.9 | 29
20481 | 15 | 27 | 9 | 8 | 6 | 4 | 2 | 2 | 29 | 23 | 385 | 341 | 1 | 238 | 192 | 143 | 92 | 59 | 44 | 83 | 73 | 6110 | 0 | 12 | 18 | 24 | 36 | 48 | 60 | 04/14/1997 | 35 | Outer Wheel Path | 5.9 | 13
20482 | 15 | 27 | 13 | 10 | 8 | 5 | 3 | 2 | 29 | 23 | 552 | 466 | 1 | 334 | 265 | 201 | 126 | 83 | 60 | 83 | 73 | 8767 | 0 | 12 | 18 | 24 | 36 | 48 | 60 | 04/14/1997 | 35 | Outer Wheel Path | 5.9 | 18
20483 | 15 | 27 | 17 | 14 | 11 | 7 | 4 | 3 | 29 | 23 | 736 | 613 | 1 | 442 | 349 | 269 | 168 | 111 | 79 | 83 | 73 | 11687 | 0 | 12 | 18 | 24 | 36 | 48 | 60 | 04/14/1997 | 35 | Outer Wheel Path | 5.9 | 24
19127 | 7 | 26 | 14 | 12 | 10 | 7 | 5 | 4 | 10 | 4 | 786 | 435 | 1 | 350 | 302 | 254 | 181 | 131 | 103 | 50 | 38 | 12490 | 0 | 12 | 18 | 24 | 36 | 48 | 60 | 04/01/1997 | 55 | Centerline | 5.9 | 17
20485 | 15 | 27 | 9 | 7 | 6 | 3 | 2 | 2 | 30 | 23 | 384 | 338 | 1 | 234 | 181 | 140 | 85 | 56 | 42 | 85 | 73 | 6102 | 0 | 12 | 18 | 24 | 36 | 48 | 60 | 04/14/1997 | 45 | Outer Wheel Path | 5.9 | 13
20486 | 15 | 27 | 13 | 10 | 8 | 5 | 3 | 2 | 30 | 23 | 548 | 461 | 1 | 321 | 249 | 196 | 116 | 77 | 57 | 85 | 73 | 8704 | 0 | 12 | 18 | 24 | 36 | 48 | 60 | 04/14/1997 | 45 | Outer Wheel Path | 5.9 | 18
20487 | 15 | 27 | 17 | 13 | 10 | 6 | 4 | 3 | 30 | 23 | 735 | 609 | 1 | 427 | 333 | 260 | 158 | 104 | 78 | 85 | 73 | 11679 | 0 | 12 | 18 | 24 | 36 | 48 | 60 | 04/14/1997 | 45 | Outer Wheel Path | 5.9 | 24
20488 | 15 | 27 | 23 | 18 | 14 | 8 | 6 | 4 | 30 | 23 | 984 | 810 | 1 | 572 | 446 | 348 | 212 | 141 | 105 | 85 | 73 | 15628 | 0 | 12 | 18 | 24 | 36 | 48 | 60 | 04/14/1997 | 45 | Outer Wheel Path | 5.9 | 32
20489 | 15 | 27 | 9 | 7 | 6 | 3 | 2 | 2 | 30 | 23 | 385 | 346 | 1 | 239 | 175 | 148 | 87 | 53 | 39 | 86 | 73 | 6122 | 0 | 12 | 18 | 24 | 36 | 48 | 60 | 04/14/1997 | 55 | Outer Wheel Path | 5.9 | 14
20490 | 15 | 27 | 13 | 10 | 8 | 5 | 3 | 2 | 30 | 23 | 551 | 473 | 1 | 333 | 249 | 205 | 119 | 75 | 54 | 86 | 73 | 8759 | 0 | 12 | 18 | 24 | 36 | 48 | 60 | 04/14/1997 | 55 | Outer Wheel Path | 5.9 | 19
20491 | 15 | 27 | 17 | 13 | 11 | 6 | 4 | 3 | 30 | 23 | 733 | 624 | 1 | 440 | 335 | 268 | 157 | 100 | 74 | 86 | 73 | 11643 | 0 | 12 | 18 | 24 | 36 | 48 | 60 | 04/14/1997 | 55 | Outer Wheel Path | 5.9 | 25
20492 | 15 | 27 | 23 | 18 | 14 | 8 | 5 | 4 | 30 | 23 | 976 | 838 | 1 | 590 | 453 | 360 | 214 | 137 | 100 | 86 | 73 | 15501 | 0 | 12 | 18 | 24 | 36 | 48 | 60 | 04/14/1997 | 55 | Outer Wheel Path | 5.9 | 33
20493 | 16 | 27 | 8 | 7 | 5 | 3 | 2 | 2 | 12 | 16 | 388 | 278 | 1 | 208 | 166 | 132 | 80 | 54 | 38 | 53 | 60 | 6165 | 0 | 12 | 18 | 24 | 36 | 48 | 60 | 04/14/1997 | 15 | Centerline | 5.9 | 11
20494 | 16 | 27 | 11 | 9 | 7 | 5 | 3 | 2 | 12 | 16 | 558 | 385 | 1 | 292 | 234 | 187 | 118 | 77 | 54 | 53 | 60 | 8867 | 0 | 12 | 18 | 24 | 36 | 48 | 60 | 04/14/1997 | 15 | Centerline | 5.9 | 15
21634 | 18 | 29 | 13 | 10 | 8 | 5 | 4 | 3 | 23 | 21 | 597 | 439 | 1 | 330 | 265 | 214 | 140 | 96 | 71 | 72 | 69 | 9482 | 0 | 12 | 18 | 24 | 36 | 48 | 60 | 05/16/1997 | 20 | Outer Wheel Path | 5.9 | 17
21635 | 18 | 29 | 16 | 13 | 11 | 7 | 5 | 4 | 23 | 21 | 764 | 556 | 1 | 418 | 336 | 272 | 178 | 124 | 90 | 72 | 69 | 12144 | 0 | 12 | 18 | 24 | 36 | 48 | 60 | 05/16/1997 | 20 | Outer Wheel Path | 5.9 | 22
21636 | 18 | 29 | 22 | 18 | 14 | 10 | 7 | 5 | 23 | 21 | 1010 | 751 | 1 | 563 | 454 | 367 | 242 | 167 | 121 | 72 | 69 | 16049 | 0 | 12 | 18 | 24 | 36 | 48 | 60 | 05/16/1997 | 20 | Outer Wheel Path | 5.9 | 30
21637 | 18 | 29 | 8 | 6 | 5 | 3 | 2 | 2 | 22 | 21 | 382 | 267 | 1 | 202 | 161 | 129 | 83 | 57 | 43 | 72 | 69 | 6074 | 0 | 12 | 18 | 24 | 36 | 48 | 60 | 05/16/1997 | 30 | Outer Wheel Path | 5.9 | 11
20657 | 20 | 27 | 8 | 6 | 5 | 3 | 2 | 2 | -995 | 16 | 385 | 270 | 1 | 204 | 163 | 130 | 84 | 56 | 42 | -995 | 60 | 6114 | 0 | 12 | 18 | 24 | 36 | 48 | 60 | 04/14/1997 | 25 | Centerline | 5.9 | 11
21145 | 6 | 29 | 11 | 9 | 6 | 4 | 3 | 2 | -995 | 30 | 372 | 444 | 1 | 292 | 216 | 162 | 100 | 67 | 50 | -995 | 85 | 5907 | 0 | 12 | 18 | 24 | 36 | 48 | 60 | 05/16/1997 | 55 | Centerline | 5.9 | 17
21146 | 6 | 29 | 18 | 14 | 10 | 6 | 4 | 3 | -995 | 30 | 574 | 679 | 1 | 455 | 344 | 260 | 160 | 108 | 83 | -995 | 85 | 9113 | 0 | 12 | 18 | 24 | 36 | 48 | 60 | 05/16/1997 | 55 | Centerline | 5.9 | 27
21147 | 6 | 29 | 23 | 17 | 13 | 8 | 5 | 4 | -995 | 30 | 732 | 856 | 1 | 580 | 438 | 334 | 203 | 137 | 102 | -995 | 85 | 11632 | 0 | 12 | 18 | 24 | 36 | 48 | 60 | 05/16/1997 | 55 | Centerline | 5.9 | 34
21148 | 6 | 29 | 31 | 23 | 18 | 11 | 7 | 5 | -995 | 30 | 968 | 1153 | 1 | 784 | 595 | 453 | 276 | 183 | 136 | -995 | 85 | 15386 | 0 | 12 | 18 | 24 | 36 | 48 | 60 | 05/16/1997 | 55 | Centerline | 5.9 | 45
21149 | 6 | 29 | 11 | 8 | 6 | 4 | 3 | 2 | -995 | 30 | 370 | 437 | 1 | 287 | 213 | 161 | 98 | 69 | 51 | -995 | 85 | 5875 | 0 | 12 | 18 | 24 | 36 | 48 | 60 | 05/16/1997 | 65 | Centerline | 5.9 | 17
21150 | 6 | 29 | 18 | 13 | 10 | 6 | 4 | 3 | -995 | 30 | 570 | 670 | 1 | 446 | 339 | 257 | 159 | 110 | 84 | -995 | 85 | 9053 | 0 | 12 | 18 | 24 | 36 | 48 | 60 | 05/16/1997 | 65 | Centerline | 5.9 | 26
21151 | 6 | 29 | 22 | 17 | 13 | 8 | 6 | 4 | -995 | 30 | 733 | 849 | 1 | 570 | 434 | 330 | 204 | 140 | 104 | -995 | 85 | 11651 | 0 | 12 | 18 | 24 | 36 | 48 | 60 | 05/16/1997 | 65 | Centerline | 5.9 | 33
21152 | 6 | 29 | 30 | 23 | 18 | 11 | 7 | 6 | -995 | 30 | 971 | 1138 | 1 | 766 | 586 | 447 | 276 | 188 | 140 | -995 | 85 | 15429 | 0 | 12 | 18 | 24 | 36 | 48 | 60 | 05/16/1997 | 65 | Centerline | 5.9 | 45
21153 | 6 | 29 | 12 | 9 | 7 | 4 | 3 | 2 | 8 | 21 | 378 | 409 | 1 | 294 | 233 | 179 | 111 | 74 | 55 | 46 | 69 | 5999 | 0 | 12 | 18 | 24 | 36 | 48 | 60 | 05/16/1997 | 25 | Outer Wheel Path | 5.9 | 16
21154 | 6 | 29 | 18 | 14 | 11 | 7 | 5 | 4 | 8 | 21 | 586 | 629 | 1 | 459 | 366 | 285 | 179 | 123 | 91 | 46 | 69 | 9308 | 0 | 12 | 18 | 24 | 36 | 48 | 60 | 05/16/1997 | 25 | Outer Wheel Path | 5.9 | 25
21155 | 6 | 29 | 23 | 19 | 14 | 9 | 6 | 5 | 8 | 21 | 758 | 804 | 1 | 588 | 472 | 367 | 232 | 157 | 115 | 46 | 69 | 12045 | 0 | 12 | 18 | 24 | 36 | 48 | 60 | 05/16/1997 | 25 | Outer Wheel Path | 5.9 | 32
21156 | 6 | 29 | 31 | 25 | 19 | 12 | 8 | 6 | 8 | 21 | 995 | 1061 | 1 | 779 | 627 | 491 | 310 | 210 | 153 | 46 | 69 | 15803 | 0 | 12 | 18 | 24 | 36 | 48 | 60 | 05/16/1997 | 25 | Outer Wheel Path | 5.9 | 42
21157 | 6 | 29 | 10 | 8 | 7 | 4 | 3 | 2 | 9 | 21 | 379 | 351 | 1 | 256 | 208 | 167 | 107 | 70 | 52 | 47 | 69 | 6018 | 0 | 12 | 18 | 24 | 36 | 48 | 60 | 05/16/1997 | 35 | Outer Wheel Path | 5.9 | 14
21158 | 6 | 29 | 16 | 13 | 10 | 7 | 5 | 3 | 9 | 21 | 590 | 540 | 1 | 396 | 328 | 263 | 171 | 116 | 88 | 47 | 69 | 9367 | 0 | 12 | 18 | 24 | 36 | 48 | 60 | 05/16/1997 | 35 | Outer Wheel Path | 5.9 | 21
21159 | 6 | 29 | 20 | 17 | 13 | 9 | 6 | 4 | 9 | 21 | 761 | 689 | 1 | 511 | 420 | 338 | 220 | 148 | 111 | 47 | 69 | 12092 | 0 | 12 | 18 | 24 | 36 | 48 | 60 | 05/16/1997 | 35 | Outer Wheel Path | 5.9 | 27
21160 | 6 | 29 | 27 | 22 | 18 | 11 | 8 | 6 | 9 | 21 | 1000 | 907 | 1 | 677 | 556 | 447 | 291 | 196 | 146 | 47 | 69 | 15890 | 0 | 12 | 18 | 24 | 36 | 48 | 60 | 05/16/1997 | 35 | Outer Wheel Path | 5.9 | 36
21161 | 6 | 29 | 11 | 8 | 7 | 4 | 3 | 2 | 9 | 21 | 379 | 370 | 1 | 269 | 212 | 169 | 105 | 72 | 52 | 47 | 69 | 6022 | 0 | 12 | 18 | 24 | 36 | 48 | 60 | 05/16/1997 | 45 | Outer Wheel Path | 5.9 | 15
21162 | 6 | 29 | 16 | 13 | 11 | 7 | 5 | 3 | 9 | 21 | 589 | 566 | 1 | 418 | 332 | 267 | 171 | 119 | 87 | 47 | 69 | 9355 | 0 | 12 | 18 | 24 | 36 | 48 | 60 | 05/16/1997 | 45 | Outer Wheel Path | 5.9 | 22
21163 | 6 | 29 | 21 | 17 | 13 | 9 | 6 | 4 | 9 | 21 | 756 | 719 | 1 | 529 | 423 | 340 | 219 | 150 | 111 | 47 | 69 | 12013 | 0 | 12 | 18 | 24 | 36 | 48 | 60 | 05/16/1997 | 45 | Outer Wheel Path | 5.9 | 28
21164 | 6 | 29 | 28 | 22 | 18 | 11 | 8 | 6 | 9 | 21 | 993 | 961 | 1 | 704 | 564 | 455 | 292 | 201 | 148 | 47 | 69 | 15783 | 0 | 12 | 18 | 24 | 36 | 48 | 60 | 05/16/1997 | 45 | Outer Wheel Path | 5.9 | 38
21165 | 6 | 29 | 11 | 9 | 7 | 4 | 3 | 2 | 9 | 21 | 381 | 382 | 1 | 279 | 219 | 170 | 105 | 70 | 52 | 48 | 69 | 6058 | 0 | 12 | 18 | 24 | 36 | 48 | 60 | 05/16/1997 | 55 | Outer Wheel Path | 5.9 | 15
21166 | 6 | 29 | 17 | 13 | 11 | 7 | 4 | 3 | 9 | 21 | 589 | 585 | 1 | 430 | 340 | 268 | 167 | 114 | 85 | 48 | 69 | 9351 | 0 | 12 | 18 | 24 | 36 | 48 | 60 | 05/16/1997 | 55 | Outer Wheel Path | 5.9 | 23
21167 | 6 | 29 | 21 | 17 | 13 | 8 | 6 | 4 | 9 | 21 | 753 | 737 | 1 | 543 | 432 | 341 | 214 | 145 | 107 | 48 | 69 | 11961 | 0 | 12 | 18 | 24 | 36 | 48 | 60 | 05/16/1997 | 55 | Outer Wheel Path | 5.9 | 29
21168 | 6 | 29 | 28 | 23 | 18 | 11 | 8 | 6 | 9 | 21 | 994 | 978 | 1 | 723 | 579 | 458 | 289 | 195 | 145 | 48 | 69 | 15799 | 0 | 12 | 18 | 24 | 36 | 48 | 60 | 05/16/1997 | 55 | Outer Wheel Path | 5.9 | 39
21169 | 6 | 29 | 10 | 8 | 6 | 4 | 3 | 2 | 10 | 21 | 377 | 372 | 1 | 266 | 210 | 163 | 105 | 72 | 54 | 49 | 69 | 5995 | 0 | 12 | 18 | 24 | 36 | 48 | 60 | 05/16/1997 | 65 | Outer Wheel Path | 5.9 | 15
21170 | 6 | 29 | 16 | 13 | 10 | 7 | 5 | 3 | 10 | 21 | 586 | 566 | 1 | 414 | 327 | 259 | 165 | 117 | 87 | 49 | 69 | 9312 | 0 | 12 | 18 | 24 | 36 | 48 | 60 | 05/16/1997 | 65 | Outer Wheel Path | 5.9 | 22
21171 | 6 | 29 | 20 | 16 | 13 | 8 | 6 | 4 | 10 | 21 | 753 | 709 | 1 | 518 | 413 | 328 | 210 | 149 | 110 | 49 | 69 | 11965 | 0 | 12 | 18 | 24 | 36 | 48 | 60 | 05/16/1997 | 65 | Outer Wheel Path | 5.9 | 28
21172 | 6 | 29 | 27 | 22 | 17 | 11 | 8 | 6 | 10 | 21 | 1001 | 940 | 1 | 688 | 552 | 440 | 284 | 199 | 149 | 49 | 69 | 15910 | 0 | 12 | 18 | 24 | 36 | 48 | 60 | 05/16/1997 | 65 | Outer Wheel Path | 5.9 | 37
21173 | 7 | 29 | 11 | 8 | 6 | 4 | 2 | 2 | 45 | 30 | 369 | 430 | 1 | 286 | 209 | 153 | 90 | 60 | 48 | 113 | 86 | 5863 | 0 | 12 | 18 | 24 | 36 | 48 | 60 | 05/16/1997 | 25 | Centerline | 5.9 | 17
21174 | 7 | 29 | 17 | 13 | 10 | 6 | 4 | 3 | 45 | 30 | 569 | 648 | 1 | 437 | 326 | 242 | 142 | 97 | 74 | 113 | 86 | 9045 | 0 | 12 | 18 | 24 | 36 | 48 | 60 | 05/16/1997 | 25 | Centerline | 5.9 | 26
21175 | 7 | 29 | 22 | 16 | 12 | 7 | 5 | 4 | 45 | 30 | 737 | 820 | 1 | 555 | 416 | 312 | 183 | 126 | 94 | 113 | 86 | 11711 | 0 | 12 | 18 | 24 | 36 | 48 | 60 | 05/16/1997 | 25 | Centerline | 5.9 | 32
21176 | 7 | 29 | 29 | 22 | 17 | 10 | 7 | 5 | 45 | 30 | 985 | 1097 | 1 | 747 | 563 | 423 | 250 | 170 | 128 | 113 | 86 | 15648 | 0 | 12 | 18 | 24 | 36 | 48 | 60 | 05/16/1997 | 25 | Centerline | 5.9 | 43
21177 | 7 | 29 | 10 | 8 | 6 | 4 | 3 | 2 | 38 | 30 | 370 | 409 | 1 | 266 | 197 | 146 | 90 | 63 | 49 | 99 | 86 | 5879 | 0 | 12 | 18 | 24 | 36 | 48 | 60 | 05/16/1997 | 35 | Centerline | 5.9 | 16
21178 | 7 | 29 | 16 | 12 | 9 | 6 | 4 | 3 | 38 | 30 | 572 | 616 | 1 | 409 | 306 | 229 | 141 | 98 | 76 | 99 | 86 | 9089 | 0 | 12 | 18 | 24 | 36 | 48 | 60 | 05/16/1997 | 35 | Centerline | 5.9 | 24
21179 | 7 | 29 | 20 | 15 | 12 | 7 | 5 | 4 | 38 | 30 | 738 | 777 | 1 | 519 | 391 | 294 | 179 | 127 | 95 | 99 | 86 | 11723 | 0 | 12 | 18 | 24 | 36 | 48 | 60 | 05/16/1997 | 35 | Centerline | 5.9 | 31
21180 | 7 | 29 | 27 | 21 | 16 | 10 | 7 | 5 | 38 | 30 | 979 | 1039 | 1 | 696 | 526 | 396 | 243 | 170 | 129 | 99 | 86 | 15560 | 0 | 12 | 18 | 24 | 36 | 48 | 60 | 05/16/1997 | 35 | Centerline | 5.9 | 41
21181 | 7 | 29 | 10 | 8 | 6 | 4 | 3 | 2 | 46 | 30 | 371 | 395 | 1 | 267 | 200 | 153 | 95 | 66 | 53 | 115 | 86 | 5887 | 0 | 12 | 18 | 24 | 36 | 48 | 60 | 05/16/1997 | 45 | Centerline | 5.9 | 16
21182 | 7 | 29 | 16 | 12 | 9 | 6 | 4 | 3 | 46 | 30 | 574 | 596 | 1 | 407 | 309 | 241 | 148 | 105 | 80 | 115 | 86 | 9113 | 0 | 12 | 18 | 24 | 36 | 48 | 60 | 05/16/1997 | 45 | Centerline | 5.9 | 23
21183 | 7 | 29 | 20 | 16 | 12 | 8 | 5 | 4 | 46 | 30 | 743 | 756 | 1 | 515 | 396 | 308 | 191 | 133 | 104 | 115 | 86 | 11798 | 0 | 12 | 18 | 24 | 36 | 48 | 60 | 05/16/1997 | 45 | Centerline | 5.9 | 30
21184 | 7 | 29 | 27 | 21 | 16 | 10 | 7 | 5 | 46 | 30 | 981 | 1004 | 1 | 684 | 529 | 412 | 256 | 178 | 138 | 115 | 86 | 15592 | 0 | 12 | 18 | 24 | 36 | 48 | 60 | 05/16/1997 | 45 | Centerline | 5.9 | 40
21185 | 7 | 29 | 10 | 8 | 6 | 4 | 3 | 2 | 46 | 30 | 371 | 380 | 1 | 257 | 193 | 144 | 91 | 67 | 54 | 115 | 86 | 5887 | 0 | 12 | 18 | 24 | 36 | 48 | 60 | 05/16/1997 | 55 | Centerline | 5.9 | 15
21434 | 13 | 29 | 12 | 10 | 8 | 5 | 3 | 3 | 20 | 16 | 593 | 408 | 1 | 306 | 246 | 195 | 123 | 84 | 64 | 67 | 60 | 9427 | 0 | 12 | 18 | 24 | 36 | 48 | 60 | 05/16/1997 | 25 | Outer Wheel Path | 5.9 | 16
21435 | 13 | 29 | 15 | 12 | 10 | 6 | 4 | 3 | 20 | 16 | 764 | 511 | 1 | 385 | 309 | 246 | 156 | 108 | 80 | 67 | 60 | 12140 | 0 | 12 | 18 | 24 | 36 | 48 | 60 | 05/16/1997 | 25 | Outer Wheel Path | 5.9 | 20
21436 | 13 | 29 | 20 | 16 | 13 | 8 | 6 | 4 | 20 | 16 | 1022 | 681 | 1 | 511 | 411 | 326 | 210 | 144 | 108 | 67 | 60 | 16244 | 0 | 12 | 18 | 24 | 36 | 48 | 60 | 05/16/1997 | 25 | Outer Wheel Path | 5.9 | 27
21437 | 13 | 29 | 8 | 6 | 5 | 3 | 2 | 2 | 20 | 16 | 381 | 268 | 1 | 205 | 161 | 131 | 83 | 59 | 46 | 67 | 60 | 6050 | 0 | 12 | 18 | 24 | 36 | 48 | 60 | 05/16/1997 | 35 | Outer Wheel Path | 5.9 | 11
21438 | 13 | 29 | 12 | 10 | 8 | 5 | 4 | 3 | 20 | 16 | 595 | 404 | 1 | 307 | 248 | 200 | 130 | 92 | 72 | 67 | 60 | 9455 | 0 | 12 | 18 | 24 | 36 | 48 | 60 | 05/16/1997 | 35 | Outer Wheel Path | 5.9 | 16
21439 | 13 | 29 | 15 | 12 | 10 | 7 | 5 | 4 | 20 | 16 | 765 | 505 | 1 | 383 | 313 | 250 | 165 | 117 | 90 | 67 | 60 | 12160 | 0 | 12 | 18 | 24 | 36 | 48 | 60 | 05/16/1997 | 35 | Outer Wheel Path | 5.9 | 20
23180 | 5 | 32 | 31 | 22 | 17 | 10 | 7 | 6 | -995 | 37 | 1014 | 1301 | 1 | 795 | 571 | 423 | 258 | 187 | 151 | -995 | 98 | 16113 | 0 | 12 | 18 | 24 | 36 | 48 | 60 | 08/19/1997 | 43 | Centerline | 5.9 | 51
23181 | 5 | 32 | 13 | 9 | 7 | 4 | 3 | 2 | 51 | 37 | 386 | 516 | 1 | 329 | 233 | 169 | 103 | 75 | 60 | 123 | 98 | 6126 | 0 | 12 | 18 | 24 | 36 | 48 | 60 | 08/19/1997 | 53 | Centerline | 5.9 | 20
23182 | 5 | 32 | 19 | 14 | 10 | 6 | 5 | 4 | 51 | 37 | 560 | 764 | 1 | 492 | 350 | 259 | 156 | 115 | 90 | 123 | 98 | 8895 | 0 | 12 | 18 | 24 | 36 | 48 | 60 | 08/19/1997 | 53 | Centerline | 5.9 | 30
23183 | 5 | 32 | 25 | 18 | 14 | 8 | 6 | 5 | 51 | 37 | 743 | 1007 | 1 | 644 | 463 | 343 | 207 | 149 | 119 | 123 | 98 | 11798 | 0 | 12 | 18 | 24 | 36 | 48 | 60 | 08/19/1997 | 53 | Centerline | 5.9 | 40
23184 | 5 | 32 | 35 | 25 | 19 | 11 | 8 | 6 | 51 | 37 | 1010 | 1384 | 1 | 879 | 635 | 471 | 282 | 203 | 160 | 123 | 98 | 16049 | 0 | 12 | 18 | 24 | 36 | 48 | 60 | 08/19/1997 | 53 | Centerline | 5.9 | 55
23185 | 5 | 32 | 14 | 10 | 7 | 4 | 3 | 3 | 50 | 37 | 384 | 540 | 1 | 343 | 250 | 183 | 111 | 80 | 63 | 122 | 98 | 6098 | 0 | 12 | 18 | 24 | 36 | 48 | 60 | 08/19/1997 | 63 | Centerline | 5.9 | 21
23186 | 5 | 32 | 20 | 15 | 11 | 7 | 5 | 4 | 50 | 37 | 558 | 787 | 1 | 506 | 371 | 277 | 167 | 120 | 92 | 122 | 98 | 8859 | 0 | 12 | 18 | 24 | 36 | 48 | 60 | 08/19/1997 | 63 | Centerline | 5.9 | 31
23187 | 5 | 32 | 26 | 19 | 14 | 9 | 6 | 5 | 50 | 37 | 740 | 1037 | 1 | 664 | 491 | 366 | 221 | 155 | 121 | 122 | 98 | 11751 | 0 | 12 | 18 | 24 | 36 | 48 | 60 | 08/19/1997 | 63 | Centerline | 5.9 | 41
23188 | 5 | 32 | 36 | 26 | 20 | 12 | 8 | 6 | 50 | 37 | 1008 | 1405 | 1 | 904 | 669 | 498 | 299 | 210 | 163 | 122 | 98 | 16017 | 0 | 12 | 18 | 24 | 36 | 48 | 60 | 08/19/1997 | 63 | Centerline | 5.9 | 55
23189 | 5 | 32 | 13 | 9 | 6 | 4 | 3 | 2 | -995 | 32 | 382 | 532 | 1 | 329 | 231 | 162 | 95 | 69 | 56 | -995 | 90 | 6070 | 0 | 12 | 18 | 24 | 36 | 48 | 60 | 08/19/1997 | 23 | Outer Wheel Path | 5.9 | 21
23190 | 5 | 32 | 19 | 14 | 10 | 6 | 4 | 3 | -995 | 32 | 555 | 767 | 1 | 479 | 344 | 245 | 142 | 103 | 83 | -995 | 90 | 8819 | 0 | 12 | 18 | 24 | 36 | 48 | 60 | 08/19/1997 | 23 | Outer Wheel Path | 5.9 | 30
23191 | 5 | 32 | 25 | 18 | 13 | 7 | 5 | 4 | -995 | 32 | 738 | 987 | 1 | 629 | 455 | 325 | 188 | 134 | 108 | -995 | 90 | 11723 | 0 | 12 | 18 | 24 | 36 | 48 | 60 | 08/19/1997 | 23 | Outer Wheel Path | 5.9 | 39
21883 | 24 | 29 | 21 | 16 | 13 | 9 | 6 | 4 | 29 | 28 | 756 | 698 | 1 | 522 | 414 | 330 | 216 | 149 | 109 | 84 | 82 | 12005 | 0 | 12 | 18 | 24 | 36 | 48 | 60 | 05/16/1997 | 45 | Outer Wheel Path | 5.9 | 27
21884 | 24 | 29 | 27 | 22 | 17 | 11 | 8 | 6 | 29 | 28 | 997 | 928 | 1 | 694 | 553 | 444 | 291 | 202 | 147 | 84 | 82 | 15846 | 0 | 12 | 18 | 24 | 36 | 48 | 60 | 05/16/1997 | 45 | Outer Wheel Path | 5.9 | 37
21885 | 24 | 29 | 11 | 8 | 7 | 4 | 3 | 2 | 29 | 28 | 376 | 372 | 1 | 273 | 214 | 171 | 107 | 75 | 55 | 84 | 82 | 5967 | 0 | 12 | 18 | 24 | 36 | 48 | 60 | 05/16/1997 | 55 | Outer Wheel Path | 5.9 | 15
21886 | 24 | 29 | 16 | 13 | 10 | 7 | 5 | 3 | 29 | 28 | 588 | 564 | 1 | 415 | 330 | 264 | 168 | 117 | 87 | 84 | 82 | 9339 | 0 | 12 | 18 | 24 | 36 | 48 | 60 | 05/16/1997 | 55 | Outer Wheel Path | 5.9 | 22
21887 | 24 | 29 | 21 | 16 | 13 | 8 | 6 | 4 | 29 | 28 | 752 | 706 | 1 | 522 | 419 | 335 | 214 | 149 | 111 | 84 | 82 | 11941 | 0 | 12 | 18 | 24 | 36 | 48 | 60 | 05/16/1997 | 55 | Outer Wheel Path | 5.9 | 28
21888 | 24 | 29 | 27 | 22 | 18 | 11 | 8 | 6 | 29 | 28 | 992 | 940 | 1 | 696 | 559 | 449 | 288 | 201 | 150 | 84 | 82 | 15755 | 0 | 12 | 18 | 24 | 36 | 48 | 60 | 05/16/1997 | 55 | Outer Wheel Path | 5.9 | 37
21889 | 24 | 29 | 11 | 9 | 7 | 4 | 3 | 2 | 29 | 28 | 375 | 376 | 1 | 276 | 217 | 169 | 106 | 76 | 57 | 84 | 82 | 5959 | 0 | 12 | 18 | 24 | 36 | 48 | 60 | 05/16/1997 | 65 | Outer Wheel Path | 5.9 | 15
21890 | 24 | 29 | 17 | 13 | 10 | 7 | 5 | 3 | 29 | 28 | 587 | 566 | 1 | 423 | 332 | 264 | 170 | 118 | 87 | 84 | 82 | 9324 | 0 | 12 | 18 | 24 | 36 | 48 | 60 | 05/16/1997 | 65 | Outer Wheel Path | 5.9 | 22
21891 | 24 | 29 | 21 | 17 | 13 | 8 | 6 | 4 | 29 | 28 | 751 | 711 | 1 | 530 | 422 | 335 | 215 | 150 | 111 | 84 | 82 | 11926 | 0 | 12 | 18 | 24 | 36 | 48 | 60 | 05/16/1997 | 65 | Outer Wheel Path | 5.9 | 28
21892 | 24 | 29 | 28 | 22 | 18 | 11 | 8 | 6 | 29 | 28 | 994 | 952 | 1 | 710 | 566 | 451 | 290 | 203 | 149 | 84 | 82 | 15791 | 0 | 12 | 18 | 24 | 36 | 48 | 60 | 05/16/1997 | 65 | Outer Wheel Path | 5.9 | 37
21893 | 25 | 29 | 10 | 7 | 5 | 3 | 2 | 2 | 45 | 32 | 374 | 365 | 1 | 245 | 179 | 132 | 78 | 52 | 41 | 112 | 90 | 5947 | 0 | 12 | 18 | 24 | 36 | 48 | 60 | 05/16/1997 | 25 | Centerline | 5.9 | 14
21894 | 25 | 29 | 15 | 11 | 8 | 5 | 3 | 2 | 45 | 32 | 577 | 553 | 1 | 374 | 277 | 208 | 123 | 82 | 62 | 112 | 90 | 9165 | 0 | 12 | 18 | 24 | 36 | 48 | 60 | 05/16/1997 | 25 | Centerline | 5.9 | 22
21895 | 25 | 29 | 19 | 14 | 10 | 6 | 4 | 3 | 45 | 32 | 742 | 695 | 1 | 471 | 353 | 266 | 158 | 106 | 78 | 112 | 90 | 11794 | 0 | 12 | 18 | 24 | 36 | 48 | 60 | 05/16/1997 | 25 | Centerline | 5.9 | 27
21896 | 25 | 29 | 25 | 19 | 14 | 8 | 6 | 4 | 45 | 32 | 991 | 931 | 1 | 633 | 477 | 362 | 215 | 145 | 107 | 112 | 90 | 15751 | 0 | 12 | 18 | 24 | 36 | 48 | 60 | 05/16/1997 | 25 | Centerline | 5.9 | 37
21897 | 25 | 29 | 10 | 7 | 6 | 3 | 2 | 2 | 45 | 32 | 373 | 368 | 1 | 252 | 187 | 140 | 82 | 57 | 42 | 112 | 90 | 5923 | 0 | 12 | 18 | 24 | 36 | 48 | 60 | 05/16/1997 | 35 | Centerline | 5.9 | 14
21898 | 25 | 29 | 15 | 11 | 9 | 5 | 3 | 3 | 45 | 32 | 576 | 555 | 1 | 381 | 289 | 217 | 128 | 85 | 65 | 112 | 90 | 9157 | 0 | 12 | 18 | 24 | 36 | 48 | 60 | 05/16/1997 | 35 | Centerline | 5.9 | 22
21899 | 25 | 29 | 19 | 14 | 11 | 6 | 4 | 3 | 45 | 32 | 743 | 699 | 1 | 482 | 366 | 278 | 165 | 110 | 82 | 112 | 90 | 11810 | 0 | 12 | 18 | 24 | 36 | 48 | 60 | 05/16/1997 | 35 | Centerline | 5.9 | 28
21900 | 25 | 29 | 25 | 19 | 15 | 9 | 6 | 4 | 45 | 32 | 993 | 935 | 1 | 647 | 493 | 374 | 223 | 149 | 111 | 112 | 90 | 15771 | 0 | 12 | 18 | 24 | 36 | 48 | 60 | 05/16/1997 | 35 | Centerline | 5.9 | 37
21901 | 25 | 29 | 10 | 7 | 6 | 3 | 2 | 2 | 45 | 32 | 370 | 372 | 1 | 254 | 187 | 140 | 83 | 55 | 42 | 112 | 90 | 5879 | 0 | 12 | 18 | 24 | 36 | 48 | 60 | 05/16/1997 | 45 | Centerline | 5.9 | 15
21902 | 25 | 29 | 15 | 12 | 9 | 5 | 3 | 3 | 45 | 32 | 576 | 562 | 1 | 387 | 292 | 220 | 130 | 86 | 65 | 112 | 90 | 9153 | 0 | 12 | 18 | 24 | 36 | 48 | 60 | 05/16/1997 | 45 | Centerline | 5.9 | 22
21903 | 25 | 29 | 19 | 15 | 11 | 7 | 4 | 3 | 45 | 32 | 743 | 707 | 1 | 491 | 371 | 281 | 167 | 112 | 84 | 112 | 90 | 11802 | 0 | 12 | 18 | 24 | 36 | 48 | 60 | 05/16/1997 | 45 | Centerline | 5.9 | 28
21904 | 25 | 29 | 26 | 20 | 15 | 9 | 6 | 5 | 45 | 32 | 992 | 942 | 1 | 657 | 501 | 379 | 227 | 153 | 115 | 112 | 90 | 15763 | 0 | 12 | 18 | 24 | 36 | 48 | 60 | 05/16/1997 | 45 | Centerline | 5.9 | 37
21905 | 25 | 29 | 9 | 7 | 5 | 3 | 2 | 2 | 45 | 32 | 368 | 346 | 1 | 236 | 178 | 135 | 82 | 56 | 44 | 112 | 90 | 5844 | 0 | 12 | 18 | 24 | 36 | 48 | 60 | 05/16/1997 | 55 | Centerline | 5.9 | 14
21906 | 25 | 29 | 14 | 11 | 8 | 5 | 3 | 3 | 45 | 32 | 575 | 525 | 1 | 362 | 275 | 208 | 127 | 86 | 66 | 112 | 90 | 9141 | 0 | 12 | 18 | 24 | 36 | 48 | 60 | 05/16/1997 | 55 | Centerline | 5.9 | 21
21907 | 25 | 29 | 18 | 14 | 10 | 6 | 4 | 3 | 45 | 32 | 743 | 661 | 1 | 458 | 350 | 266 | 163 | 111 | 84 | 112 | 90 | 11798 | 0 | 12 | 18 | 24 | 36 | 48 | 60 | 05/16/1997 | 55 | Centerline | 5.9 | 26
21908 | 25 | 29 | 24 | 19 | 14 | 9 | 6 | 4 | 45 | 32 | 992 | 966 | 1 | 616 | 475 | 362 | 221 | 150 | 114 | 112 | 90 | 15755 | 0 | 12 | 18 | 24 | 36 | 48 | 60 | 05/16/1997 | 55 | Centerline | 5.9 | 38
21909 | 25 | 29 | 11 | 8 | 6 | 4 | 3 | 2 | 45 | 32 | 370 | 394 | 1 | 274 | 204 | 154 | 93 | 66 | 50 | 112 | 90 | 5879 | 0 | 12 | 18 | 24 | 36 | 48 | 60 | 05/16/1997 | 65 | Centerline | 5.9 | 16
21910 | 25 | 29 | 17 | 12 | 9 | 6 | 4 | 3 | 45 | 32 | 575 | 602 | 1 | 421 | 315 | 239 | 143 | 99 | 76 | 112 | 90 | 9141 | 0 | 12 | 18 | 24 | 36 | 48 | 60 | 05/16/1997 | 65 | Centerline | 5.9 | 24
21911 | 25 | 29 | 21 | 16 | 12 | 7 | 5 | 4 | 45 | 32 | 739 | 762 | 1 | 535 | 402 | 306 | 184 | 126 | 96 | 112 | 90 | 11747 | 0 | 12 | 18 | 24 | 36 | 48 | 60 | 05/16/1997 | 65 | Centerline | 5.9 | 30
21912 | 25 | 29 | 28 | 22 | 16 | 10 | 7 | 5 | 45 | 32 | 987 | 1030 | 1 | 723 | 547 | 416 | 250 | 171 | 130 | 112 | 90 | 15680 | 0 | 12 | 18 | 24 | 36 | 48 | 60 | 05/16/1997 | 65 | Centerline | 5.9 | 41
21913 | 25 | 29 | 10 | 8 | 6 | 4 | 3 | 2 | 37 | 28 | 381 | 341 | 1 | 251 | 198 | 155 | 99 | 66 | 50 | 98 | 82 | 6058 | 0 | 12 | 18 | 24 | 36 | 48 | 60 | 05/16/1997 | 25 | Outer Wheel Path | 5.9 | 13
21914 | 25 | 29 | 15 | 12 | 10 | 6 | 4 | 3 | 37 | 28 | 589 | 517 | 1 | 386 | 307 | 243 | 155 | 106 | 75 | 98 | 82 | 9355 | 0 | 12 | 18 | 24 | 36 | 48 | 60 | 05/16/1997 | 25 | Outer Wheel Path | 5.9 | 20
21915 | 25 | 29 | 19 | 15 | 12 | 8 | 5 | 4 | 37 | 28 | 755 | 650 | 1 | 483 | 389 | 307 | 197 | 134 | 96 | 98 | 82 | 11997 | 0 | 12 | 18 | 24 | 36 | 48 | 60 | 05/16/1997 | 25 | Outer Wheel Path | 5.9 | 26
21916 | 25 | 29 | 25 | 21 | 16 | 11 | 7 | 5 | 37 | 28 | 1004 | 868 | 1 | 647 | 521 | 415 | 268 | 183 | 131 | 98 | 82 | 15958 | 0 | 12 | 18 | 24 | 36 | 48 | 60 | 05/16/1997 | 25 | Outer Wheel Path | 5.9 | 34
21917 | 25 | 29 | 10 | 8 | 6 | 4 | 3 | 2 | 37 | 28 | 380 | 347 | 1 | 248 | 193 | 150 | 95 | 64 | 49 | 98 | 82 | 6030 | 0 | 12 | 18 | 24 | 36 | 48 | 60 | 05/16/1997 | 35 | Outer Wheel Path | 5.9 | 14
21918 | 25 | 29 | 15 | 12 | 9 | 6 | 4 | 3 | 37 | 28 | 584 | 524 | 1 | 376 | 296 | 233 | 147 | 100 | 74 | 98 | 82 | 9276 | 0 | 12 | 18 | 24 | 36 | 48 | 60 | 05/16/1997 | 35 | Outer Wheel Path | 5.9 | 21
21919 | 25 | 29 | 19 | 15 | 12 | 7 | 5 | 4 | 37 | 28 | 751 | 658 | 1 | 474 | 375 | 296 | 188 | 128 | 95 | 98 | 82 | 11930 | 0 | 12 | 18 | 24 | 36 | 48 | 60 | 05/16/1997 | 35 | Outer Wheel Path | 5.9 | 26
21920 | 25 | 29 | 25 | 20 | 16 | 10 | 7 | 5 | 37 | 28 | 1002 | 879 | 1 | 635 | 504 | 399 | 254 | 175 | 128 | 98 | 82 | 15914 | 0 | 12 | 18 | 24 | 36 | 48 | 60 | 05/16/1997 | 35 | Outer Wheel Path | 5.9 | 35
21921 | 25 | 29 | 10 | 8 | 6 | 4 | 3 | 2 | 41 | 28 | 381 | 333 | 1 | 249 | 193 | 152 | 95 | 64 | 48 | 105 | 82 | 6058 | 0 | 12 | 18 | 24 | 36 | 48 | 60 | 05/16/1997 | 45 | Outer Wheel Path | 5.9 | 13
21922 | 25 | 29 | 15 | 12 | 9 | 6 | 4 | 3 | 41 | 28 | 588 | 505 | 1 | 376 | 297 | 234 | 147 | 99 | 73 | 105 | 82 | 9347 | 0 | 12 | 18 | 24 | 36 | 48 | 60 | 05/16/1997 | 45 | Outer Wheel Path | 5.9 | 20
21923 | 25 | 29 | 19 | 15 | 12 | 7 | 5 | 4 | 41 | 28 | 757 | 636 | 1 | 475 | 376 | 298 | 189 | 128 | 93 | 105 | 82 | 12021 | 0 | 12 | 18 | 24 | 36 | 48 | 60 | 05/16/1997 | 45 | Outer Wheel Path | 5.9 | 25
22103 | 4 | 30 | 15 | 12 | 9 | 6 | 4 | 3 | 47 | -995 | 761 | 516 | 1 | 371 | 294 | 231 | 148 | 104 | 80 | 117 | -995 | 12088 | 0 | 12 | 18 | 24 | 36 | 48 | 60 | 07/14/1997 | 35 | Centerline | 5.9 | 20
22104 | 4 | 30 | 20 | 16 | 12 | 8 | 6 | 4 | 47 | -995 | 1026 | 693 | 1 | 502 | 396 | 313 | 200 | 141 | 106 | 117 | -995 | 16303 | 0 | 12 | 18 | 24 | 36 | 48 | 60 | 07/14/1997 | 35 | Centerline | 5.9 | 27
22105 | 4 | 30 | 9 | 7 | 5 | 3 | 2 | 2 | 69 | -995 | 406 | 312 | 1 | 220 | 167 | 129 | 77 | 54 | 41 | 155 | -995 | 6447 | 0 | 12 | 18 | 24 | 36 | 48 | 60 | 07/14/1997 | 45 | Centerline | 5.9 | 12
22106 | 4 | 30 | 12 | 9 | 7 | 4 | 3 | 2 | 69 | -995 | 561 | 429 | 1 | 302 | 232 | 179 | 107 | 75 | 54 | 155 | -995 | 8914 | 0 | 12 | 18 | 24 | 36 | 48 | 60 | 07/14/1997 | 45 | Centerline | 5.9 | 17
23369 | 10 | 32 | 10 | 7 | 5 | 3 | 2 | 2 | 44 | 39 | 388 | 398 | 1 | 247 | 182 | 138 | 83 | 57 | 44 | 111 | 101 | 6165 | 0 | 12 | 18 | 24 | 36 | 48 | 60 | 08/19/1997 | 25 | Centerline | 5.9 | 16
23370 | 10 | 32 | 14 | 11 | 8 | 5 | 3 | 3 | 44 | 39 | 562 | 571 | 1 | 357 | 269 | 206 | 124 | 85 | 66 | 111 | 101 | 8926 | 0 | 12 | 18 | 24 | 36 | 48 | 60 | 08/19/1997 | 25 | Centerline | 5.9 | 22
23371 | 10 | 32 | 18 | 14 | 11 | 7 | 5 | 3 | 44 | 39 | 746 | 740 | 1 | 466 | 353 | 272 | 166 | 114 | 88 | 111 | 101 | 11854 | 0 | 12 | 18 | 24 | 36 | 48 | 60 | 08/19/1997 | 25 | Centerline | 5.9 | 29
23372 | 10 | 32 | 25 | 19 | 15 | 9 | 6 | 5 | 44 | 39 | 1023 | 987 | 1 | 627 | 480 | 370 | 228 | 158 | 121 | 111 | 101 | 16252 | 0 | 12 | 18 | 24 | 36 | 48 | 60 | 08/19/1997 | 25 | Centerline | 5.9 | 39
23373 | 10 | 32 | 10 | 8 | 6 | 4 | 3 | 2 | 45 | 39 | 386 | 371 | 1 | 258 | 192 | 149 | 92 | 68 | 51 | 113 | 101 | 6130 | 0 | 12 | 18 | 24 | 36 | 48 | 60 | 08/19/1997 | 35 | Centerline | 5.9 | 15
23374 | 10 | 32 | 15 | 11 | 9 | 6 | 4 | 3 | 45 | 39 | 561 | 542 | 1 | 374 | 284 | 221 | 140 | 100 | 78 | 113 | 101 | 8914 | 0 | 12 | 18 | 24 | 36 | 48 | 60 | 08/19/1997 | 35 | Centerline | 5.9 | 21
23375 | 10 | 32 | 19 | 15 | 11 | 7 | 5 | 4 | 45 | 39 | 750 | 706 | 1 | 483 | 374 | 292 | 188 | 134 | 105 | 113 | 101 | 11918 | 0 | 12 | 18 | 24 | 36 | 48 | 60 | 08/19/1997 | 35 | Centerline | 5.9 | 28
23376 | 10 | 32 | 26 | 20 | 15 | 10 | 7 | 6 | 45 | 39 | 1027 | 964 | 1 | 651 | 500 | 391 | 252 | 183 | 140 | 113 | 101 | 16319 | 0 | 12 | 18 | 24 | 36 | 48 | 60 | 08/19/1997 | 35 | Centerline | 5.9 | 38
23377 | 10 | 32 | 10 | 7 | 6 | 3 | 2 | 2 | 45 | 39 | 390 | 392 | 1 | 248 | 188 | 142 | 87 | 62 | 47 | 113 | 101 | 6197 | 0 | 12 | 18 | 24 | 36 | 48 | 60 | 08/19/1997 | 45 | Centerline | 5.9 | 15
23378 | 10 | 32 | 14 | 11 | 8 | 5 | 4 | 3 | 45 | 39 | 563 | 558 | 1 | 362 | 274 | 210 | 131 | 91 | 71 | 113 | 101 | 8946 | 0 | 12 | 18 | 24 | 36 | 48 | 60 | 08/19/1997 | 45 | Centerline | 5.9 | 22
23379 | 10 | 32 | 18 | 14 | 11 | 7 | 5 | 4 | 45 | 39 | 746 | 720 | 1 | 469 | 358 | 276 | 176 | 121 | 94 | 113 | 101 | 11846 | 0 | 12 | 18 | 24 | 36 | 48 | 60 | 08/19/1997 | 45 | Centerline | 5.9 | 28
23380 | 10 | 32 | 25 | 19 | 15 | 9 | 7 | 5 | 45 | 39 | 1025 | 971 | 1 | 632 | 483 | 373 | 238 | 167 | 127 | 113 | 101 | 16291 | 0 | 12 | 18 | 24 | 36 | 48 | 60 | 08/19/1997 | 45 | Centerline | 5.9 | 38
23381 | 10 | 32 | 9 | 7 | 5 | 3 | 2 | 2 | 44 | 39 | 388 | 379 | 1 | 234 | 174 | 131 | 81 | 56 | 44 | 110 | 101 | 6161 | 0 | 12 | 18 | 24 | 36 | 48 | 60 | 08/19/1997 | 55 | Centerline | 5.9 | 15
23382 | 10 | 32 | 14 | 10 | 8 | 5 | 3 | 3 | 44 | 39 | 562 | 545 | 1 | 343 | 257 | 198 | 121 | 85 | 64 | 110 | 101 | 8930 | 0 | 12 | 18 | 24 | 36 | 48 | 60 | 08/19/1997 | 55 | Centerline | 5.9 | 21
23383 | 10 | 32 | 18 | 13 | 10 | 6 | 4 | 3 | 44 | 39 | 748 | 704 | 1 | 451 | 340 | 262 | 164 | 113 | 86 | 110 | 101 | 11878 | 0 | 12 | 18 | 24 | 36 | 48 | 60 | 08/19/1997 | 55 | Centerline | 5.9 | 28
23384 | 10 | 32 | 24 | 18 | 14 | 9 | 6 | 5 | 44 | 39 | 1024 | 944 | 1 | 613 | 462 | 358 | 223 | 155 | 117 | 110 | 101 | 16268 | 0 | 12 | 18 | 24 | 36 | 48 | 60 | 08/19/1997 | 55 | Centerline | 5.9 | 37
23385 | 10 | 32 | 11 | 8 | 6 | 4 | 2 | 2 | -995 | 39 | 386 | 445 | 1 | 282 | 202 | 150 | 90 | 62 | 43 | -995 | 101 | 6130 | 0 | 12 | 18 | 24 | 36 | 48 | 60 | 08/19/1997 | 65 | Centerline | 5.9 | 18
23386 | 10 | 32 | 16 | 12 | 9 | 6 | 4 | 3 | -995 | 39 | 559 | 649 | 1 | 413 | 305 | 231 | 143 | 99 | 72 | -995 | 101 | 8887 | 0 | 12 | 18 | 24 | 36 | 48 | 60 | 08/19/1997 | 65 | Centerline | 5.9 | 26
23387 | 10 | 32 | 21 | 16 | 12 | 8 | 5 | 4 | -995 | 39 | 743 | 844 | 1 | 541 | 402 | 308 | 191 | 132 | 97 | -995 | 101 | 11810 | 0 | 12 | 18 | 24 | 36 | 48 | 60 | 08/19/1997 | 65 | Centerline | 5.9 | 33
23388 | 10 | 32 | 29 | 22 | 17 | 10 | 7 | 5 | -995 | 39 | 1015 | 1131 | 1 | 736 | 550 | 422 | 264 | 180 | 132 | -995 | 101 | 16128 | 0 | 12 | 18 | 24 | 36 | 48 | 60 | 08/19/1997 | 65 | Centerline | 5.9 | 45
23389 | 10 | 32 | 10 | 7 | 5 | 3 | 2 | 2 | 43 | 34 | 388 | 384 | 1 | 249 | 189 | 136 | 77 | 55 | 42 | 109 | 92 | 6165 | 0 | 12 | 18 | 24 | 36 | 48 | 60 | 08/19/1997 | 25 | Outer Wheel Path | 5.9 | 15
22078 | 3 | 30 | 14 | 11 | 8 | 5 | 4 | 3 | -995 | -995 | 563 | 583 | 1 | 365 | 269 | 197 | 121 | 89 | 74 | -995 | -995 | 8938 | 0 | 12 | 18 | 24 | 36 | 48 | 60 | 07/14/1997 | 35 | Outer Wheel Path | 5.9 | 23
22079 | 3 | 30 | 19 | 14 | 11 | 6 | 5 | 4 | -995 | -995 | 754 | 771 | 1 | 487 | 363 | 267 | 164 | 119 | 99 | -995 | -995 | 11981 | 0 | 12 | 18 | 24 | 36 | 48 | 60 | 07/14/1997 | 35 | Outer Wheel Path | 5.9 | 30
22080 | 3 | 30 | 26 | 19 | 14 | 9 | 6 | 5 | -995 | -995 | 1008 | 1018 | 1 | 651 | 487 | 364 | 219 | 160 | 128 | -995 | -995 | 16009 | 0 | 12 | 18 | 24 | 36 | 48 | 60 | 07/14/1997 | 35 | Outer Wheel Path | 5.9 | 40
22081 | 3 | 30 | 12 | 8 | 6 | 4 | 3 | 2 | -995 | -995 | 411 | 466 | 1 | 294 | 209 | 150 | 89 | 64 | 52 | -995 | -995 | 6535 | 0 | 12 | 18 | 24 | 36 | 48 | 60 | 07/14/1997 | 45 | Outer Wheel Path | 5.9 | 18
22082 | 3 | 30 | 16 | 11 | 8 | 5 | 4 | 3 | -995 | -995 | 560 | 630 | 1 | 400 | 290 | 210 | 124 | 89 | 70 | -995 | -995 | 8895 | 0 | 12 | 18 | 24 | 36 | 48 | 60 | 07/14/1997 | 45 | Outer Wheel Path | 5.9 | 25
22083 | 3 | 30 | 21 | 15 | 11 | 7 | 5 | 4 | -995 | -995 | 752 | 832 | 1 | 533 | 392 | 286 | 170 | 120 | 95 | -995 | -995 | 11945 | 0 | 12 | 18 | 24 | 36 | 48 | 60 | 07/14/1997 | 45 | Outer Wheel Path | 5.9 | 33
22084 | 3 | 30 | 28 | 21 | 15 | 9 | 6 | 5 | -995 | -995 | 1005 | 1105 | 1 | 716 | 530 | 389 | 232 | 162 | 128 | -995 | -995 | 15974 | 0 | 12 | 18 | 24 | 36 | 48 | 60 | 07/14/1997 | 45 | Outer Wheel Path | 5.9 | 44
22085 | 3 | 30 | 11 | 8 | 6 | 3 | 3 | 2 | -995 | -995 | 408 | 476 | 1 | 289 | 206 | 151 | 88 | 64 | 48 | -995 | -995 | 6479 | 0 | 12 | 18 | 24 | 36 | 48 | 60 | 07/14/1997 | 55 | Outer Wheel Path | 5.9 | 19
22086 | 3 | 30 | 16 | 11 | 8 | 5 | 3 | 3 | -995 | -995 | 561 | 646 | 1 | 397 | 290 | 211 | 128 | 87 | 68 | -995 | -995 | 8906 | 0 | 12 | 18 | 24 | 36 | 48 | 60 | 07/14/1997 | 55 | Outer Wheel Path | 5.9 | 25
22087 | 3 | 30 | 21 | 15 | 11 | 7 | 5 | 4 | -995 | -995 | 750 | 854 | 1 | 532 | 390 | 287 | 173 | 118 | 91 | -995 | -995 | 11918 | 0 | 12 | 18 | 24 | 36 | 48 | 60 | 07/14/1997 | 55 | Outer Wheel Path | 5.9 | 34
22088 | 3 | 30 | 28 | 21 | 16 | 9 | 6 | 5 | -995 | -995 | 1005 | 1142 | 1 | 721 | 532 | 394 | 236 | 162 | 122 | -995 | -995 | 15970 | 0 | 12 | 18 | 24 | 36 | 48 | 60 | 07/14/1997 | 55 | Outer Wheel Path | 5.9 | 45
22089 | 3 | 30 | 12 | 9 | 6 | 4 | 3 | 2 | -995 | -995 | 407 | 504 | 1 | 308 | 218 | 161 | 94 | 66 | 50 | -995 | -995 | 6471 | 0 | 12 | 18 | 24 | 36 | 48 | 60 | 07/14/1997 | 65 | Outer Wheel Path | 5.9 | 20
22090 | 3 | 30 | 17 | 12 | 9 | 5 | 4 | 3 | -995 | -995 | 559 | 674 | 1 | 421 | 304 | 223 | 133 | 90 | 69 | -995 | -995 | 8887 | 0 | 12 | 18 | 24 | 36 | 48 | 60 | 07/14/1997 | 65 | Outer Wheel Path | 5.9 | 27
22091 | 3 | 30 | 22 | 16 | 12 | 7 | 5 | 4 | -995 | -995 | 751 | 898 | 1 | 565 | 415 | 306 | 182 | 124 | 94 | -995 | -995 | 11930 | 0 | 12 | 18 | 24 | 36 | 48 | 60 | 07/14/1997 | 65 | Outer Wheel Path | 5.9 | 35
22092 | 3 | 30 | 30 | 22 | 16 | 10 | 7 | 5 | -995 | -995 | 999 | 1201 | 1 | 761 | 564 | 416 | 250 | 167 | 129 | -995 | -995 | 15878 | 0 | 12 | 18 | 24 | 36 | 48 | 60 | 07/14/1997 | 65 | Outer Wheel Path | 5.9 | 47
22093 | 4 | 30 | 9 | 7 | 5 | 3 | 2 | 2 | 48 | -995 | 407 | 335 | 1 | 228 | 170 | 129 | 76 | 54 | 39 | 118 | -995 | 6471 | 0 | 12 | 18 | 24 | 36 | 48 | 60 | 07/14/1997 | 15 | Centerline | 5.9 | 13
22094 | 4 | 30 | 12 | 9 | 7 | 4 | 3 | 2 | 48 | -995 | 564 | 455 | 1 | 309 | 234 | 178 | 106 | 73 | 56 | 118 | -995 | 8954 | 0 | 12 | 18 | 24 | 36 | 48 | 60 | 07/14/1997 | 15 | Centerline | 5.9 | 18
22095 | 4 | 30 | 16 | 13 | 10 | 6 | 4 | 3 | 48 | -995 | 760 | 607 | 1 | 417 | 318 | 241 | 145 | 99 | 75 | 118 | -995 | 12080 | 0 | 12 | 18 | 24 | 36 | 48 | 60 | 07/14/1997 | 15 | Centerline | 5.9 | 24
22096 | 4 | 30 | 22 | 17 | 13 | 8 | 5 | 4 | 48 | -995 | 1024 | 812 | 1 | 560 | 429 | 327 | 197 | 134 | 100 | 118 | -995 | 16275 | 0 | 12 | 18 | 24 | 36 | 48 | 60 | 07/14/1997 | 15 | Centerline | 5.9 | 32
22097 | 4 | 30 | 8 | 6 | 5 | 3 | 2 | 2 | -995 | -995 | 406 | 288 | 1 | 198 | 156 | 119 | 75 | 52 | 42 | -995 | -995 | 6451 | 0 | 12 | 18 | 24 | 36 | 48 | 60 | 07/14/1997 | 25 | Centerline | 5.9 | 11
22098 | 4 | 30 | 11 | 8 | 7 | 4 | 3 | 2 | -995 | -995 | 566 | 391 | 1 | 274 | 213 | 165 | 105 | 74 | 59 | -995 | -995 | 8998 | 0 | 12 | 18 | 24 | 36 | 48 | 60 | 07/14/1997 | 25 | Centerline | 5.9 | 15
22099 | 4 | 30 | 15 | 11 | 9 | 6 | 4 | 3 | -995 | -995 | 764 | 523 | 1 | 369 | 287 | 223 | 140 | 98 | 77 | -995 | -995 | 12140 | 0 | 12 | 18 | 24 | 36 | 48 | 60 | 07/14/1997 | 25 | Centerline | 5.9 | 21
22100 | 4 | 30 | 20 | 15 | 12 | 7 | 5 | 4 | -995 | -995 | 1027 | 701 | 1 | 496 | 388 | 303 | 189 | 132 | 100 | -995 | -995 | 16323 | 0 | 12 | 18 | 24 | 36 | 48 | 60 | 07/14/1997 | 25 | Centerline | 5.9 | 28
22101 | 4 | 30 | 8 | 6 | 5 | 3 | 2 | 2 | 47 | -995 | 407 | 279 | 1 | 202 | 159 | 124 | 80 | 55 | 44 | 117 | -995 | 6471 | 0 | 12 | 18 | 24 | 36 | 48 | 60 | 07/14/1997 | 35 | Centerline | 5.9 | 11
22102 | 4 | 30 | 11 | 9 | 7 | 4 | 3 | 2 | 47 | -995 | 564 | 385 | 1 | 276 | 219 | 171 | 110 | 78 | 61 | 117 | -995 | 8954 | 0 | 12 | 18 | 24 | 36 | 48 | 60 | 07/14/1997 | 35 | Centerline | 5.9 | 15
20495 | 16 | 27 | 15 | 12 | 10 | 6 | 4 | 3 | 12 | 16 | 743 | 506 | 1 | 383 | 309 | 247 | 157 | 103 | 73 | 53 | 60 | 11802 | 0 | 12 | 18 | 24 | 36 | 48 | 60 | 04/14/1997 | 15 | Centerline | 5.9 | 20
20496 | 16 | 27 | 20 | 16 | 13 | 8 | 5 | 4 | 12 | 16 | 995 | 675 | 1 | 509 | 412 | 329 | 210 | 138 | 98 | 53 | 60 | 15811 | 0 | 12 | 18 | 24 | 36 | 48 | 60 | 04/14/1997 | 15 | Centerline | 5.9 | 27
20497 | 16 | 27 | 8 | 6 | 5 | 3 | 2 | 2 | 12 | 16 | 390 | 261 | 1 | 194 | 158 | 123 | 79 | 56 | 42 | 54 | 60 | 6189 | 0 | 12 | 18 | 24 | 36 | 48 | 60 | 04/14/1997 | 25 | Centerline | 5.9 | 10
20498 | 16 | 27 | 11 | 9 | 7 | 5 | 3 | 2 | 12 | 16 | 559 | 363 | 1 | 272 | 222 | 177 | 115 | 80 | 60 | 54 | 60 | 8887 | 0 | 12 | 18 | 24 | 36 | 48 | 60 | 04/14/1997 | 25 | Centerline | 5.9 | 14
20499 | 16 | 27 | 14 | 12 | 9 | 6 | 4 | 3 | 12 | 16 | 745 | 476 | 1 | 361 | 293 | 234 | 153 | 106 | 79 | 54 | 60 | 11842 | 0 | 12 | 18 | 24 | 36 | 48 | 60 | 04/14/1997 | 25 | Centerline | 5.9 | 19
23428 | 11 | 32 | 25 | 19 | 15 | 9 | 6 | 5 | 42 | 37 | 1024 | 933 | 1 | 629 | 485 | 372 | 226 | 155 | 121 | 107 | 98 | 16272 | 0 | 12 | 18 | 24 | 36 | 48 | 60 | 08/19/1997 | 65 | Centerline | 5.9 | 37
20501 | 16 | 27 | 8 | 6 | 5 | 3 | 2 | 2 | 12 | 16 | 392 | 276 | 1 | 205 | 165 | 131 | 82 | 56 | 43 | 54 | 60 | 6225 | 0 | 12 | 18 | 24 | 36 | 48 | 60 | 04/14/1997 | 35 | Centerline | 5.9 | 11
20502 | 16 | 27 | 11 | 9 | 7 | 5 | 3 | 2 | 12 | 16 | 555 | 381 | 1 | 284 | 230 | 184 | 117 | 80 | 59 | 54 | 60 | 8819 | 0 | 12 | 18 | 24 | 36 | 48 | 60 | 04/14/1997 | 35 | Centerline | 5.9 | 15
20503 | 16 | 27 | 15 | 12 | 10 | 6 | 4 | 3 | 12 | 16 | 746 | 502 | 1 | 375 | 304 | 244 | 156 | 106 | 79 | 54 | 60 | 11854 | 0 | 12 | 18 | 24 | 36 | 48 | 60 | 04/14/1997 | 35 | Centerline | 5.9 | 20
20504 | 16 | 27 | 20 | 16 | 13 | 8 | 6 | 4 | 12 | 16 | 993 | 673 | 1 | 498 | 404 | 325 | 208 | 142 | 105 | 54 | 60 | 15779 | 0 | 12 | 18 | 24 | 36 | 48 | 60 | 04/14/1997 | 35 | Centerline | 5.9 | 26
20505 | 16 | 27 | 9 | 7 | 6 | 4 | 3 | 2 | 13 | 16 | 386 | 311 | 1 | 231 | 187 | 149 | 95 | 64 | 47 | 54 | 60 | 6130 | 0 | 12 | 18 | 24 | 36 | 48 | 60 | 04/14/1997 | 45 | Centerline | 5.9 | 12
20506 | 16 | 27 | 13 | 10 | 8 | 5 | 4 | 3 | 13 | 16 | 551 | 431 | 1 | 323 | 260 | 210 | 134 | 90 | 65 | 54 | 60 | 8755 | 0 | 12 | 18 | 24 | 36 | 48 | 60 | 04/14/1997 | 45 | Centerline | 5.9 | 17
20507 | 16 | 27 | 17 | 14 | 11 | 7 | 5 | 3 | 13 | 16 | 742 | 569 | 1 | 425 | 345 | 278 | 179 | 120 | 88 | 54 | 60 | 11783 | 0 | 12 | 18 | 24 | 36 | 48 | 60 | 04/14/1997 | 45 | Centerline | 5.9 | 22
20508 | 16 | 27 | 22 | 18 | 14 | 9 | 6 | 5 | 13 | 16 | 987 | 766 | 1 | 563 | 458 | 368 | 236 | 159 | 117 | 54 | 60 | 15684 | 0 | 12 | 18 | 24 | 36 | 48 | 60 | 04/14/1997 | 45 | Centerline | 5.9 | 30
20509 | 16 | 27 | 9 | 7 | 6 | 4 | 2 | 2 | 12 | 16 | 396 | 307 | 1 | 233 | 189 | 149 | 91 | 63 | 48 | 54 | 60 | 6296 | 0 | 12 | 18 | 24 | 36 | 48 | 60 | 04/14/1997 | 55 | Centerline | 5.9 | 12
20510 | 16 | 27 | 13 | 10 | 8 | 5 | 4 | 3 | 12 | 16 | 555 | 421 | 1 | 321 | 261 | 207 | 131 | 89 | 66 | 54 | 60 | 8823 | 0 | 12 | 18 | 24 | 36 | 48 | 60 | 04/14/1997 | 55 | Centerline | 5.9 | 17
20511 | 16 | 27 | 17 | 13 | 11 | 7 | 5 | 3 | 12 | 16 | 741 | 548 | 1 | 419 | 341 | 272 | 172 | 117 | 88 | 54 | 60 | 11767 | 0 | 12 | 18 | 24 | 36 | 48 | 60 | 04/14/1997 | 55 | Centerline | 5.9 | 22
20512 | 16 | 27 | 22 | 18 | 14 | 9 | 6 | 5 | 12 | 16 | 991 | 733 | 1 | 556 | 455 | 362 | 231 | 157 | 119 | 54 | 60 | 15751 | 0 | 12 | 18 | 24 | 36 | 48 | 60 | 04/14/1997 | 55 | Centerline | 5.9 | 29
20513 | 16 | 27 | 11 | 8 | 6 | 4 | 2 | 2 | 27 | 21 | 392 | 374 | 1 | 272 | 202 | 159 | 99 | 63 | 48 | 80 | 70 | 6233 | 0 | 12 | 18 | 24 | 36 | 48 | 60 | 04/14/1997 | 15 | Outer Wheel Path | 5.9 | 15
20514 | 16 | 27 | 15 | 11 | 9 | 5 | 3 | 2 | 27 | 21 | 558 | 516 | 1 | 370 | 282 | 221 | 136 | 86 | 63 | 80 | 70 | 8867 | 0 | 12 | 18 | 24 | 36 | 48 | 60 | 04/14/1997 | 15 | Outer Wheel Path | 5.9 | 20
20515 | 16 | 27 | 19 | 15 | 11 | 7 | 5 | 3 | 27 | 21 | 743 | 672 | 1 | 481 | 374 | 291 | 178 | 116 | 84 | 80 | 70 | 11798 | 0 | 12 | 18 | 24 | 36 | 48 | 60 | 04/14/1997 | 15 | Outer Wheel Path | 5.9 | 26
20516 | 16 | 27 | 25 | 20 | 15 | 9 | 6 | 5 | 27 | 21 | 983 | 899 | 1 | 638 | 499 | 389 | 240 | 156 | 115 | 80 | 70 | 15616 | 0 | 12 | 18 | 24 | 36 | 48 | 60 | 04/14/1997 | 15 | Outer Wheel Path | 5.9 | 35
20517 | 16 | 27 | 10 | 8 | 6 | 4 | 3 | 2 | 28 | 21 | 386 | 370 | 1 | 255 | 197 | 151 | 97 | 64 | 47 | 81 | 70 | 6138 | 0 | 12 | 18 | 24 | 36 | 48 | 60 | 04/14/1997 | 25 | Outer Wheel Path | 5.9 | 15
20518 | 16 | 27 | 14 | 11 | 8 | 5 | 3 | 3 | 28 | 21 | 556 | 510 | 1 | 354 | 274 | 211 | 132 | 88 | 65 | 81 | 70 | 8835 | 0 | 12 | 18 | 24 | 36 | 48 | 60 | 04/14/1997 | 25 | Outer Wheel Path | 5.9 | 20
20519 | 16 | 27 | 18 | 14 | 11 | 7 | 5 | 3 | 28 | 21 | 741 | 665 | 1 | 464 | 362 | 279 | 174 | 115 | 88 | 81 | 70 | 11775 | 0 | 12 | 18 | 24 | 36 | 48 | 60 | 04/14/1997 | 25 | Outer Wheel Path | 5.9 | 26
20520 | 16 | 27 | 24 | 19 | 15 | 9 | 6 | 5 | 28 | 21 | 980 | 897 | 1 | 620 | 485 | 376 | 235 | 158 | 119 | 81 | 70 | 15564 | 0 | 12 | 18 | 24 | 36 | 48 | 60 | 04/14/1997 | 25 | Outer Wheel Path | 5.9 | 35
20521 | 16 | 27 | 10 | 8 | 6 | 4 | 3 | 2 | -995 | 21 | 392 | 356 | 1 | 260 | 200 | 155 | 95 | 63 | 50 | -995 | 70 | 6229 | 0 | 12 | 18 | 24 | 36 | 48 | 60 | 04/14/1997 | 35 | Outer Wheel Path | 5.9 | 14
20522 | 16 | 27 | 14 | 11 | 8 | 5 | 3 | 3 | -995 | 21 | 555 | 486 | 1 | 353 | 276 | 214 | 132 | 88 | 66 | -995 | 70 | 8811 | 0 | 12 | 18 | 24 | 36 | 48 | 60 | 04/14/1997 | 35 | Outer Wheel Path | 5.9 | 19
20523 | 16 | 27 | 18 | 14 | 11 | 7 | 5 | 3 | -995 | 21 | 740 | 640 | 1 | 465 | 365 | 285 | 175 | 118 | 84 | -995 | 70 | 11751 | 0 | 12 | 18 | 24 | 36 | 48 | 60 | 04/14/1997 | 35 | Outer Wheel Path | 5.9 | 25
20524 | 16 | 27 | 25 | 19 | 15 | 9 | 6 | 5 | -995 | 21 | 980 | 864 | 1 | 623 | 490 | 383 | 238 | 160 | 117 | -995 | 70 | 15572 | 0 | 12 | 18 | 24 | 36 | 48 | 60 | 04/14/1997 | 35 | Outer Wheel Path | 5.9 | 34
20525 | 16 | 27 | 10 | 8 | 6 | 4 | 2 | 2 | -995 | 21 | 386 | 362 | 1 | 256 | 201 | 157 | 94 | 62 | 47 | -995 | 70 | 6138 | 0 | 12 | 18 | 24 | 36 | 48 | 60 | 04/14/1997 | 45 | Outer Wheel Path | 5.9 | 14
20526 | 16 | 27 | 14 | 11 | 8 | 5 | 3 | 3 | -995 | 21 | 553 | 497 | 1 | 357 | 276 | 215 | 130 | 87 | 64 | -995 | 70 | 8791 | 0 | 12 | 18 | 24 | 36 | 48 | 60 | 04/14/1997 | 45 | Outer Wheel Path | 5.9 | 20
20527 | 16 | 27 | 18 | 14 | 11 | 7 | 5 | 3 | -995 | 21 | 740 | 654 | 1 | 466 | 364 | 284 | 175 | 114 | 87 | -995 | 70 | 11763 | 0 | 12 | 18 | 24 | 36 | 48 | 60 | 04/14/1997 | 45 | Outer Wheel Path | 5.9 | 26
20528 | 16 | 27 | 25 | 19 | 15 | 9 | 6 | 5 | -995 | 21 | 982 | 872 | 1 | 623 | 487 | 384 | 236 | 157 | 117 | -995 | 70 | 15600 | 0 | 12 | 18 | 24 | 36 | 48 | 60 | 04/14/1997 | 45 | Outer Wheel Path | 5.9 | 34
20529 | 16 | 27 | 10 | 8 | 6 | 4 | 3 | 2 | 27 | 21 | 387 | 359 | 1 | 249 | 194 | 150 | 94 | 64 | 49 | 81 | 70 | 6146 | 0 | 12 | 18 | 24 | 36 | 48 | 60 | 04/14/1997 | 55 | Outer Wheel Path | 5.9 | 14
20530 | 16 | 27 | 14 | 11 | 8 | 5 | 4 | 3 | 27 | 21 | 554 | 494 | 1 | 347 | 271 | 211 | 132 | 89 | 68 | 81 | 70 | 8795 | 0 | 12 | 18 | 24 | 36 | 48 | 60 | 04/14/1997 | 55 | Outer Wheel Path | 5.9 | 19
20531 | 16 | 27 | 18 | 14 | 11 | 7 | 5 | 4 | 27 | 21 | 740 | 650 | 1 | 459 | 360 | 280 | 176 | 118 | 90 | 81 | 70 | 11755 | 0 | 12 | 18 | 24 | 36 | 48 | 60 | 04/14/1997 | 55 | Outer Wheel Path | 5.9 | 26
20532 | 16 | 27 | 24 | 19 | 15 | 9 | 6 | 5 | 27 | 21 | 985 | 869 | 1 | 615 | 484 | 377 | 238 | 160 | 121 | 81 | 70 | 15644 | 0 | 12 | 18 | 24 | 36 | 48 | 60 | 04/14/1997 | 55 | Outer Wheel Path | 5.9 | 34
20533 | 17 | 27 | 8 | 6 | 5 | 3 | 2 | 2 | 13 | 17 | 390 | 266 | 1 | 200 | 160 | 128 | 81 | 57 | 45 | 54 | 63 | 6201 | 0 | 12 | 18 | 24 | 36 | 48 | 60 | 04/14/1997 | 25 | Centerline | 5.9 | 10
19581 | 19 | 26 | 6 | 5 | 4 | 3 | 2 | 1 | 8 | 7 | 413 | 199 | 1 | 157 | 128 | 106 | 68 | 47 | 37 | 45 | 44 | 6555 | 0 | 12 | 18 | 24 | 36 | 48 | 60 | 04/01/1997 | 35 | Centerline | 5.9 | 8
20535 | 17 | 27 | 14 | 12 | 9 | 6 | 4 | 3 | 13 | 17 | 750 | 482 | 1 | 366 | 295 | 236 | 153 | 107 | 80 | 54 | 63 | 11910 | 0 | 12 | 18 | 24 | 36 | 48 | 60 | 04/14/1997 | 25 | Centerline | 5.9 | 19
20536 | 17 | 27 | 19 | 15 | 12 | 8 | 6 | 4 | 13 | 17 | 997 | 643 | 1 | 483 | 390 | 313 | 202 | 141 | 106 | 54 | 63 | 15842 | 0 | 12 | 18 | 24 | 36 | 48 | 60 | 04/14/1997 | 25 | Centerline | 5.9 | 25
20537 | 17 | 27 | 8 | 7 | 5 | 3 | 2 | 2 | 12 | 17 | 387 | 272 | 1 | 208 | 166 | 133 | 84 | 57 | 43 | 54 | 63 | 6146 | 0 | 12 | 18 | 24 | 36 | 48 | 60 | 04/14/1997 | 35 | Centerline | 5.9 | 11
20538 | 17 | 27 | 11 | 9 | 7 | 5 | 3 | 2 | 12 | 17 | 557 | 382 | 1 | 289 | 234 | 187 | 120 | 79 | 59 | 54 | 63 | 8843 | 0 | 12 | 18 | 24 | 36 | 48 | 60 | 04/14/1997 | 35 | Centerline | 5.9 | 15
20539 | 17 | 27 | 15 | 12 | 10 | 6 | 4 | 3 | 12 | 17 | 745 | 502 | 1 | 382 | 311 | 249 | 160 | 107 | 79 | 54 | 63 | 11830 | 0 | 12 | 18 | 24 | 36 | 48 | 60 | 04/14/1997 | 35 | Centerline | 5.9 | 20
20540 | 17 | 27 | 20 | 16 | 13 | 8 | 6 | 4 | 12 | 17 | 997 | 673 | 1 | 507 | 414 | 332 | 214 | 142 | 107 | 54 | 63 | 15835 | 0 | 12 | 18 | 24 | 36 | 48 | 60 | 04/14/1997 | 35 | Centerline | 5.9 | 26
20541 | 17 | 27 | 9 | 7 | 5 | 3 | 2 | 2 | 11 | 17 | 387 | 292 | 1 | 219 | 174 | 138 | 86 | 57 | 43 | 51 | 63 | 6149 | 0 | 12 | 18 | 24 | 36 | 48 | 60 | 04/14/1997 | 45 | Centerline | 5.9 | 11
20542 | 17 | 27 | 12 | 10 | 8 | 5 | 3 | 2 | 11 | 17 | 557 | 411 | 1 | 302 | 245 | 196 | 123 | 82 | 60 | 51 | 63 | 8847 | 0 | 12 | 18 | 24 | 36 | 48 | 60 | 04/14/1997 | 45 | Centerline | 5.9 | 16
20543 | 17 | 27 | 16 | 13 | 10 | 6 | 4 | 3 | 11 | 17 | 743 | 535 | 1 | 402 | 325 | 261 | 164 | 109 | 81 | 51 | 63 | 11798 | 0 | 12 | 18 | 24 | 36 | 48 | 60 | 04/14/1997 | 45 | Centerline | 5.9 | 21
20544 | 17 | 27 | 21 | 17 | 14 | 9 | 6 | 4 | 11 | 17 | 992 | 715 | 1 | 533 | 433 | 348 | 220 | 147 | 109 | 51 | 63 | 15759 | 0 | 12 | 18 | 24 | 36 | 48 | 60 | 04/14/1997 | 45 | Centerline | 5.9 | 28
20545 | 17 | 27 | 9 | 7 | 5 | 3 | 2 | 2 | 13 | 17 | 386 | 304 | 1 | 219 | 173 | 136 | 84 | 57 | 43 | 54 | 63 | 6126 | 0 | 12 | 18 | 24 | 36 | 48 | 60 | 04/14/1997 | 55 | Centerline | 5.9 | 12
20546 | 17 | 27 | 12 | 10 | 8 | 5 | 3 | 2 | 13 | 17 | 557 | 426 | 1 | 304 | 246 | 193 | 118 | 79 | 59 | 54 | 63 | 8847 | 0 | 12 | 18 | 24 | 36 | 48 | 60 | 04/14/1997 | 55 | Centerline | 5.9 | 17
20547 | 17 | 27 | 16 | 13 | 10 | 6 | 4 | 3 | 13 | 17 | 745 | 558 | 1 | 403 | 326 | 257 | 160 | 108 | 79 | 54 | 63 | 11842 | 0 | 12 | 18 | 24 | 36 | 48 | 60 | 04/14/1997 | 55 | Centerline | 5.9 | 22
21140 | 6 | 29 | 32 | 25 | 19 | 11 | 8 | 6 | 42 | 30 | 971 | 1156 | 1 | 810 | 624 | 478 | 291 | 195 | 146 | 107 | 85 | 15421 | 0 | 12 | 18 | 24 | 36 | 48 | 60 | 05/16/1997 | 35 | Centerline | 5.9 | 45
21141 | 6 | 29 | 11 | 8 | 6 | 4 | 2 | 2 | 33 | 30 | 371 | 428 | 1 | 278 | 200 | 149 | 93 | 63 | 51 | 91 | 85 | 5899 | 0 | 12 | 18 | 24 | 36 | 48 | 60 | 05/16/1997 | 45 | Centerline | 5.9 | 17
21142 | 6 | 29 | 17 | 13 | 10 | 6 | 4 | 3 | 33 | 30 | 572 | 655 | 1 | 437 | 318 | 242 | 150 | 106 | 86 | 91 | 85 | 9085 | 0 | 12 | 18 | 24 | 36 | 48 | 60 | 05/16/1997 | 45 | Centerline | 5.9 | 26
21143 | 6 | 29 | 22 | 16 | 12 | 8 | 5 | 4 | 33 | 30 | 733 | 832 | 1 | 560 | 411 | 313 | 192 | 134 | 106 | 91 | 85 | 11643 | 0 | 12 | 18 | 24 | 36 | 48 | 60 | 05/16/1997 | 45 | Centerline | 5.9 | 33
21144 | 6 | 29 | 30 | 22 | 17 | 10 | 7 | 5 | 33 | 30 | 972 | 1123 | 1 | 758 | 562 | 430 | 262 | 180 | 139 | 91 | 85 | 15441 | 0 | 12 | 18 | 24 | 36 | 48 | 60 | 05/16/1997 | 45 | Centerline | 5.9 | 44
20710 | 21 | 27 | 10 | 8 | 7 | 5 | 3 | 2 | 12 | 16 | 550 | 346 | 1 | 253 | 212 | 178 | 121 | 85 | 62 | 53 | 61 | 8732 | 0 | 12 | 18 | 24 | 36 | 48 | 60 | 04/14/1997 | 60 | Centerline | 5.9 | 14
19537 | 18 | 26 | 6 | 5 | 4 | 3 | 2 | 2 | 11 | 7 | 419 | 178 | 1 | 142 | 121 | 99 | 68 | 50 | 39 | 52 | 45 | 6654 | 0 | 12 | 18 | 24 | 36 | 48 | 60 | 04/01/1997 | 31 | Centerline | 5.9 | 7
19538 | 18 | 26 | 8 | 7 | 5 | 4 | 3 | 2 | 11 | 7 | 594 | 241 | 1 | 197 | 165 | 138 | 95 | 68 | 53 | 52 | 45 | 9439 | 0 | 12 | 18 | 24 | 36 | 48 | 60 | 04/01/1997 | 31 | Centerline | 5.9 | 9
19539 | 18 | 26 | 10 | 9 | 7 | 5 | 4 | 3 | 11 | 7 | 794 | 320 | 1 | 255 | 216 | 179 | 125 | 90 | 70 | 52 | 45 | 12613 | 0 | 12 | 18 | 24 | 36 | 48 | 60 | 04/01/1997 | 31 | Centerline | 5.9 | 13
19540 | 18 | 26 | 13 | 11 | 9 | 6 | 5 | 4 | 11 | 7 | 1054 | 421 | 1 | 338 | 285 | 238 | 165 | 119 | 92 | 52 | 45 | 16752 | 0 | 12 | 18 | 24 | 36 | 48 | 60 | 04/01/1997 | 31 | Centerline | 5.9 | 17
19541 | 18 | 26 | 6 | 5 | 4 | 3 | 2 | 2 | 11 | 7 | 414 | 179 | 1 | 147 | 124 | 105 | 71 | 50 | 39 | 51 | 45 | 6579 | 0 | 12 | 18 | 24 | 36 | 48 | 60 | 04/01/1997 | 40 | Centerline | 5.9 | 7
19542 | 18 | 26 | 8 | 7 | 6 | 4 | 3 | 2 | 11 | 7 | 593 | 249 | 1 | 204 | 172 | 145 | 99 | 71 | 53 | 51 | 45 | 9415 | 0 | 12 | 18 | 24 | 36 | 48 | 60 | 04/01/1997 | 40 | Centerline | 5.9 | 10
19543 | 18 | 26 | 10 | 9 | 7 | 5 | 4 | 3 | 11 | 7 | 789 | 330 | 1 | 266 | 226 | 190 | 131 | 94 | 70 | 51 | 45 | 12541 | 0 | 12 | 18 | 24 | 36 | 48 | 60 | 04/01/1997 | 40 | Centerline | 5.9 | 13
19544 | 18 | 26 | 14 | 12 | 10 | 7 | 5 | 4 | 11 | 7 | 1055 | 439 | 1 | 355 | 303 | 254 | 176 | 125 | 94 | 51 | 45 | 16756 | 0 | 12 | 18 | 24 | 36 | 48 | 60 | 04/01/1997 | 40 | Centerline | 5.9 | 17
19545 | 18 | 26 | 5 | 4 | 3 | 2 | 2 | 1 | 10 | 7 | 412 | 163 | 1 | 129 | 107 | 88 | 59 | 42 | 33 | 49 | 45 | 6551 | 0 | 12 | 18 | 24 | 36 | 48 | 60 | 04/01/1997 | 50 | Centerline | 5.9 | 6
19546 | 18 | 26 | 7 | 6 | 5 | 3 | 2 | 2 | 10 | 7 | 595 | 224 | 1 | 178 | 149 | 123 | 84 | 60 | 44 | 49 | 45 | 9455 | 0 | 12 | 18 | 24 | 36 | 48 | 60 | 04/01/1997 | 50 | Centerline | 5.9 | 9
19547 | 18 | 26 | 9 | 8 | 6 | 4 | 3 | 2 | 10 | 7 | 795 | 297 | 1 | 234 | 195 | 161 | 110 | 78 | 60 | 49 | 45 | 12625 | 0 | 12 | 18 | 24 | 36 | 48 | 60 | 04/01/1997 | 50 | Centerline | 5.9 | 12
19548 | 18 | 26 | 12 | 10 | 8 | 6 | 4 | 3 | 10 | 7 | 1056 | 396 | 1 | 310 | 259 | 214 | 146 | 104 | 82 | 49 | 45 | 16776 | 0 | 12 | 18 | 24 | 36 | 48 | 60 | 04/01/1997 | 50 | Centerline | 5.9 | 16
19549 | 18 | 26 | 5 | 4 | 4 | 3 | 2 | 1 | 9 | 7 | 416 | 163 | 1 | 134 | 113 | 95 | 65 | 43 | 36 | 48 | 45 | 6610 | 0 | 12 | 18 | 24 | 36 | 48 | 60 | 04/01/1997 | 60 | Centerline | 5.9 | 6
19550 | 18 | 26 | 7 | 6 | 5 | 4 | 3 | 2 | 9 | 7 | 589 | 226 | 1 | 183 | 156 | 131 | 90 | 65 | 48 | 48 | 45 | 9351 | 0 | 12 | 18 | 24 | 36 | 48 | 60 | 04/01/1997 | 60 | Centerline | 5.9 | 9
19551 | 18 | 26 | 9 | 8 | 7 | 5 | 3 | 3 | 9 | 7 | 785 | 296 | 1 | 237 | 203 | 170 | 118 | 84 | 64 | 48 | 45 | 12470 | 0 | 12 | 18 | 24 | 36 | 48 | 60 | 04/01/1997 | 60 | Centerline | 5.9 | 12
19552 | 18 | 26 | 12 | 11 | 9 | 6 | 4 | 3 | 9 | 7 | 1048 | 393 | 1 | 316 | 270 | 226 | 158 | 113 | 85 | 48 | 45 | 16657 | 0 | 12 | 18 | 24 | 36 | 48 | 60 | 04/01/1997 | 60 | Centerline | 5.9 | 15
19553 | 18 | 26 | 8 | 7 | 6 | 4 | 3 | 2 | 2 | 6 | 418 | 276 | 1 | 209 | 172 | 143 | 95 | 67 | 51 | 36 | 43 | 6646 | 0 | 12 | 18 | 24 | 36 | 48 | 60 | 04/01/1997 | 20 | Outer Wheel Path | 5.9 | 11
19554 | 18 | 26 | 11 | 9 | 8 | 5 | 4 | 3 | 2 | 6 | 590 | 370 | 1 | 289 | 239 | 198 | 135 | 93 | 69 | 36 | 43 | 9367 | 0 | 12 | 18 | 24 | 36 | 48 | 60 | 04/01/1997 | 20 | Outer Wheel Path | 5.9 | 15
19555 | 18 | 26 | 15 | 13 | 10 | 7 | 5 | 4 | 2 | 6 | 788 | 498 | 1 | 383 | 319 | 264 | 180 | 124 | 93 | 36 | 43 | 12525 | 0 | 12 | 18 | 24 | 36 | 48 | 60 | 04/01/1997 | 20 | Outer Wheel Path | 5.9 | 20
19556 | 18 | 26 | 20 | 17 | 14 | 10 | 7 | 5 | 2 | 6 | 1034 | 662 | 1 | 510 | 426 | 353 | 242 | 167 | 124 | 36 | 43 | 16430 | 0 | 12 | 18 | 24 | 36 | 48 | 60 | 04/01/1997 | 20 | Outer Wheel Path | 5.9 | 26
19557 | 18 | 26 | 8 | 6 | 5 | 3 | 2 | 2 | 3 | 6 | 417 | 239 | 1 | 192 | 156 | 130 | 85 | 60 | 46 | 36 | 43 | 6622 | 0 | 12 | 18 | 24 | 36 | 48 | 60 | 04/01/1997 | 30 | Outer Wheel Path | 5.9 | 9
19558 | 18 | 26 | 11 | 9 | 7 | 5 | 3 | 2 | 3 | 6 | 594 | 335 | 1 | 268 | 221 | 183 | 121 | 85 | 63 | 36 | 43 | 9431 | 0 | 12 | 18 | 24 | 36 | 48 | 60 | 04/01/1997 | 30 | Outer Wheel Path | 5.9 | 13
19559 | 18 | 26 | 14 | 11 | 10 | 6 | 4 | 3 | 3 | 6 | 785 | 447 | 1 | 352 | 291 | 242 | 162 | 112 | 83 | 36 | 43 | 12466 | 0 | 12 | 18 | 24 | 36 | 48 | 60 | 04/01/1997 | 30 | Outer Wheel Path | 5.9 | 18
19560 | 18 | 26 | 19 | 15 | 13 | 9 | 6 | 4 | 3 | 6 | 1039 | 596 | 1 | 472 | 391 | 326 | 218 | 151 | 112 | 36 | 43 | 16506 | 0 | 12 | 18 | 24 | 36 | 48 | 60 | 04/01/1997 | 30 | Outer Wheel Path | 5.9 | 23
19561 | 18 | 26 | 7 | 6 | 5 | 3 | 2 | 2 | 4 | 6 | 416 | 232 | 1 | 184 | 153 | 125 | 83 | 59 | 45 | 38 | 43 | 6610 | 0 | 12 | 18 | 24 | 36 | 48 | 60 | 04/01/1997 | 40 | Outer Wheel Path | 5.9 | 9
19562 | 18 | 26 | 10 | 9 | 7 | 5 | 3 | 2 | 4 | 6 | 594 | 321 | 1 | 259 | 217 | 178 | 118 | 82 | 61 | 38 | 43 | 9443 | 0 | 12 | 18 | 24 | 36 | 48 | 60 | 04/01/1997 | 40 | Outer Wheel Path | 5.9 | 13
19563 | 18 | 26 | 13 | 11 | 9 | 6 | 4 | 3 | 4 | 6 | 788 | 426 | 1 | 341 | 286 | 235 | 158 | 110 | 81 | 38 | 43 | 12525 | 0 | 12 | 18 | 24 | 36 | 48 | 60 | 04/01/1997 | 40 | Outer Wheel Path | 5.9 | 17
19564 | 18 | 26 | 18 | 15 | 12 | 8 | 6 | 4 | 4 | 6 | 1043 | 570 | 1 | 455 | 383 | 315 | 212 | 148 | 108 | 38 | 43 | 16569 | 0 | 12 | 18 | 24 | 36 | 48 | 60 | 04/01/1997 | 40 | Outer Wheel Path | 5.9 | 22
19565 | 18 | 26 | 8 | 6 | 5 | 3 | 2 | 2 | 5 | 6 | 414 | 252 | 1 | 194 | 156 | 126 | 82 | 59 | 43 | 41 | 43 | 6571 | 0 | 12 | 18 | 24 | 36 | 48 | 60 | 04/01/1997 | 50 | Outer Wheel Path | 5.9 | 10
19566 | 18 | 26 | 11 | 9 | 7 | 5 | 3 | 2 | 5 | 6 | 591 | 349 | 1 | 270 | 222 | 177 | 116 | 80 | 59 | 41 | 43 | 9395 | 0 | 12 | 18 | 24 | 36 | 48 | 60 | 04/01/1997 | 50 | Outer Wheel Path | 5.9 | 14
19567 | 18 | 26 | 14 | 11 | 9 | 6 | 4 | 3 | 5 | 6 | 783 | 467 | 1 | 357 | 292 | 236 | 155 | 108 | 78 | 41 | 43 | 12438 | 0 | 12 | 18 | 24 | 36 | 48 | 60 | 04/01/1997 | 50 | Outer Wheel Path | 5.9 | 18
19568 | 18 | 26 | 19 | 16 | 13 | 8 | 6 | 4 | 5 | 6 | 1031 | 621 | 1 | 480 | 394 | 319 | 210 | 147 | 107 | 41 | 43 | 16375 | 0 | 12 | 18 | 24 | 36 | 48 | 60 | 04/01/1997 | 50 | Outer Wheel Path | 5.9 | 24
19569 | 18 | 26 | 7 | 6 | 5 | 3 | 2 | 2 | 5 | 6 | 414 | 241 | 1 | 186 | 156 | 127 | 85 | 58 | 44 | 41 | 43 | 6582 | 0 | 12 | 18 | 24 | 36 | 48 | 60 | 04/01/1997 | 60 | Outer Wheel Path | 5.9 | 10
19570 | 18 | 26 | 10 | 9 | 7 | 5 | 3 | 2 | 5 | 6 | 589 | 329 | 1 | 257 | 218 | 179 | 119 | 83 | 60 | 41 | 43 | 9363 | 0 | 12 | 18 | 24 | 36 | 48 | 60 | 04/01/1997 | 60 | Outer Wheel Path | 5.9 | 13
19571 | 18 | 26 | 13 | 11 | 9 | 6 | 4 | 3 | 5 | 6 | 781 | 436 | 1 | 340 | 287 | 235 | 158 | 109 | 80 | 41 | 43 | 12414 | 0 | 12 | 18 | 24 | 36 | 48 | 60 | 04/01/1997 | 60 | Outer Wheel Path | 5.9 | 17
19572 | 18 | 26 | 18 | 15 | 12 | 8 | 6 | 4 | 5 | 6 | 1032 | 582 | 1 | 453 | 383 | 315 | 212 | 147 | 108 | 41 | 43 | 16399 | 0 | 12 | 18 | 24 | 36 | 48 | 60 | 04/01/1997 | 60 | Outer Wheel Path | 5.9 | 23
19573 | 19 | 26 | 7 | 6 | 5 | 3 | 2 | 2 | 8 | 7 | 412 | 228 | 1 | 179 | 151 | 124 | 83 | 57 | 45 | 46 | 44 | 6547 | 0 | 12 | 18 | 24 | 36 | 48 | 60 | 04/01/1997 | 15 | Centerline | 5.9 | 9
19574 | 19 | 26 | 10 | 8 | 7 | 5 | 3 | 2 | 8 | 7 | 584 | 313 | 1 | 251 | 210 | 173 | 115 | 80 | 58 | 46 | 44 | 9272 | 0 | 12 | 18 | 24 | 36 | 48 | 60 | 04/01/1997 | 15 | Centerline | 5.9 | 12
19575 | 19 | 26 | 13 | 11 | 9 | 6 | 4 | 3 | 8 | 7 | 786 | 424 | 1 | 332 | 280 | 232 | 154 | 108 | 77 | 46 | 44 | 12486 | 0 | 12 | 18 | 24 | 36 | 48 | 60 | 04/01/1997 | 15 | Centerline | 5.9 | 17
19576 | 19 | 26 | 18 | 15 | 12 | 8 | 6 | 4 | 8 | 7 | 1040 | 562 | 1 | 445 | 375 | 310 | 208 | 144 | 105 | 46 | 44 | 16530 | 0 | 12 | 18 | 24 | 36 | 48 | 60 | 04/01/1997 | 15 | Centerline | 5.9 | 22
19577 | 19 | 26 | 7 | 6 | 5 | 3 | 2 | 2 | 8 | 7 | 420 | 227 | 1 | 177 | 144 | 118 | 79 | 54 | 41 | 45 | 44 | 6674 | 0 | 12 | 18 | 24 | 36 | 48 | 60 | 04/01/1997 | 25 | Centerline | 5.9 | 9
19578 | 19 | 26 | 10 | 8 | 6 | 4 | 3 | 2 | 8 | 7 | 594 | 312 | 1 | 244 | 203 | 164 | 108 | 74 | 55 | 45 | 44 | 9443 | 0 | 12 | 18 | 24 | 36 | 48 | 60 | 04/01/1997 | 25 | Centerline | 5.9 | 12
19579 | 19 | 26 | 13 | 11 | 9 | 6 | 4 | 3 | 8 | 7 | 789 | 416 | 1 | 320 | 267 | 217 | 142 | 99 | 72 | 45 | 44 | 12529 | 0 | 12 | 18 | 24 | 36 | 48 | 60 | 04/01/1997 | 25 | Centerline | 5.9 | 16
19580 | 19 | 26 | 17 | 14 | 11 | 8 | 5 | 4 | 8 | 7 | 1044 | 551 | 1 | 427 | 357 | 290 | 192 | 132 | 98 | 45 | 44 | 16585 | 0 | 12 | 18 | 24 | 36 | 48 | 60 | 04/01/1997 | 25 | Centerline | 5.9 | 22
19983 | 3 | 27 | 17 | 14 | 11 | 7 | 4 | 3 | 16 | 19 | 731 | 592 | 1 | 434 | 344 | 273 | 172 | 114 | 85 | 61 | 65 | 11608 | 0 | 12 | 18 | 24 | 36 | 48 | 60 | 04/14/1997 | 45 | Centerline | 5.9 | 23
19984 | 3 | 27 | 23 | 18 | 14 | 9 | 6 | 4 | 16 | 19 | 979 | 799 | 1 | 577 | 463 | 368 | 231 | 152 | 114 | 61 | 65 | 15560 | 0 | 12 | 18 | 24 | 36 | 48 | 60 | 04/14/1997 | 45 | Centerline | 5.9 | 31
19985 | 3 | 27 | 10 | 8 | 6 | 4 | 2 | 2 | 18 | 19 | 379 | 338 | 1 | 246 | 193 | 152 | 92 | 62 | 46 | 63 | 65 | 6022 | 0 | 12 | 18 | 24 | 36 | 48 | 60 | 04/14/1997 | 55 | Centerline | 5.9 | 13
19986 | 3 | 27 | 14 | 11 | 8 | 5 | 3 | 3 | 18 | 19 | 542 | 474 | 1 | 346 | 274 | 216 | 133 | 89 | 65 | 63 | 65 | 8608 | 0 | 12 | 18 | 24 | 36 | 48 | 60 | 04/14/1997 | 55 | Centerline | 5.9 | 19
19987 | 3 | 27 | 18 | 14 | 11 | 7 | 5 | 3 | 18 | 19 | 730 | 629 | 1 | 461 | 366 | 289 | 179 | 120 | 88 | 63 | 65 | 11596 | 0 | 12 | 18 | 24 | 36 | 48 | 60 | 04/14/1997 | 55 | Centerline | 5.9 | 25
19988 | 3 | 27 | 24 | 19 | 15 | 10 | 6 | 5 | 18 | 19 | 981 | 850 | 1 | 618 | 493 | 390 | 243 | 162 | 119 | 63 | 65 | 15580 | 0 | 12 | 18 | 24 | 36 | 48 | 60 | 04/14/1997 | 55 | Centerline | 5.9 | 33
21377 | 12 | 29 | 8 | 6 | 5 | 3 | 2 | 2 | 55 | 32 | 372 | 310 | 1 | 214 | 159 | 122 | 75 | 53 | 41 | 130 | 90 | 5911 | 0 | 12 | 18 | 24 | 36 | 48 | 60 | 05/16/1997 | 35 | Centerline | 5.9 | 12
21378 | 12 | 29 | 13 | 10 | 7 | 5 | 3 | 3 | 55 | 32 | 578 | 463 | 1 | 328 | 248 | 190 | 119 | 84 | 65 | 130 | 90 | 9184 | 0 | 12 | 18 | 24 | 36 | 48 | 60 | 05/16/1997 | 35 | Centerline | 5.9 | 18
21379 | 12 | 29 | 16 | 12 | 9 | 6 | 4 | 3 | 55 | 32 | 745 | 579 | 1 | 410 | 311 | 241 | 150 | 107 | 81 | 130 | 90 | 11834 | 0 | 12 | 18 | 24 | 36 | 48 | 60 | 05/16/1997 | 35 | Centerline | 5.9 | 23
8863 | 20 | 14 | 17 | 13 | 10 | 5 | 4 | 3 | 43 | 28 | 782 | 629 | 1 | 433 | 325 | 242 | 138 | 96 | 76 | 108 | 82 | 12422 | 0 | 12 | 18 | 24 | 36 | 48 | 60 | 10/01/1996 | 15 | Outer Wheel Path | 5.9 | 25
8864 | 20 | 14 | 22 | 17 | 12 | 7 | 5 | 4 | 43 | 28 | 999 | 815 | 1 | 560 | 423 | 316 | 181 | 125 | 97 | 108 | 82 | 15874 | 0 | 12 | 18 | 24 | 36 | 48 | 60 | 10/01/1996 | 15 | Outer Wheel Path | 5.9 | 32
8865 | 20 | 14 | 10 | 7 | 5 | 3 | 2 | 2 | 45 | 28 | 385 | 379 | 1 | 256 | 183 | 136 | 76 | 51 | 41 | 112 | 82 | 6118 | 0 | 12 | 18 | 24 | 36 | 48 | 60 | 10/01/1996 | 25 | Outer Wheel Path | 5.9 | 15
8866 | 20 | 14 | 14 | 10 | 8 | 4 | 3 | 2 | 45 | 28 | 552 | 531 | 1 | 355 | 259 | 195 | 107 | 72 | 57 | 112 | 82 | 8763 | 0 | 12 | 18 | 24 | 36 | 48 | 60 | 10/01/1996 | 25 | Outer Wheel Path | 5.9 | 21
8867 | 20 | 14 | 19 | 14 | 11 | 6 | 4 | 3 | 45 | 28 | 772 | 726 | 1 | 488 | 360 | 272 | 153 | 102 | 79 | 112 | 82 | 12259 | 0 | 12 | 18 | 24 | 36 | 48 | 60 | 10/01/1996 | 25 | Outer Wheel Path | 5.9 | 29
8868 | 20 | 14 | 25 | 19 | 14 | 8 | 5 | 4 | 45 | 28 | 987 | 930 | 1 | 632 | 472 | 354 | 199 | 132 | 102 | 112 | 82 | 15676 | 0 | 12 | 18 | 24 | 36 | 48 | 60 | 10/01/1996 | 25 | Outer Wheel Path | 5.9 | 37
8869 | 20 | 14 | 9 | 7 | 5 | 3 | 2 | 2 | 45 | 28 | 387 | 350 | 1 | 240 | 178 | 136 | 79 | 54 | 43 | 112 | 82 | 6142 | 0 | 12 | 18 | 24 | 36 | 48 | 60 | 10/01/1996 | 35 | Outer Wheel Path | 5.9 | 14
8870 | 20 | 14 | 13 | 10 | 8 | 4 | 3 | 2 | 45 | 28 | 560 | 494 | 1 | 340 | 254 | 193 | 112 | 74 | 61 | 112 | 82 | 8898 | 0 | 12 | 18 | 24 | 36 | 48 | 60 | 10/01/1996 | 35 | Outer Wheel Path | 5.9 | 19
8871 | 20 | 14 | 18 | 14 | 11 | 6 | 4 | 3 | 45 | 28 | 776 | 674 | 1 | 465 | 352 | 270 | 159 | 105 | 81 | 112 | 82 | 12335 | 0 | 12 | 18 | 24 | 36 | 48 | 60 | 10/01/1996 | 35 | Outer Wheel Path | 5.9 | 27
8872 | 20 | 14 | 24 | 18 | 14 | 8 | 5 | 4 | 45 | 28 | 994 | 869 | 1 | 602 | 458 | 353 | 208 | 139 | 106 | 112 | 82 | 15787 | 0 | 12 | 18 | 24 | 36 | 48 | 60 | 10/01/1996 | 35 | Outer Wheel Path | 5.9 | 34
8873 | 20 | 14 | 10 | 7 | 6 | 3 | 2 | 2 | 45 | 28 | 383 | 367 | 1 | 245 | 187 | 141 | 81 | 54 | 40 | 113 | 82 | 6090 | 0 | 12 | 18 | 24 | 36 | 48 | 60 | 10/01/1996 | 45 | Outer Wheel Path | 5.9 | 14
8874 | 20 | 14 | 14 | 10 | 8 | 5 | 3 | 2 | 45 | 28 | 555 | 517 | 1 | 349 | 265 | 198 | 116 | 79 | 58 | 113 | 82 | 8819 | 0 | 12 | 18 | 24 | 36 | 48 | 60 | 10/01/1996 | 45 | Outer Wheel Path | 5.9 | 20
8875 | 20 | 14 | 19 | 14 | 11 | 6 | 4 | 3 | 45 | 28 | 775 | 702 | 1 | 479 | 367 | 276 | 164 | 110 | 81 | 113 | 82 | 12311 | 0 | 12 | 18 | 24 | 36 | 48 | 60 | 10/01/1996 | 45 | Outer Wheel Path | 5.9 | 28
8876 | 20 | 14 | 24 | 19 | 14 | 9 | 6 | 4 | 45 | 28 | 990 | 922 | 1 | 621 | 479 | 362 | 218 | 145 | 107 | 113 | 82 | 15735 | 0 | 12 | 18 | 24 | 36 | 48 | 60 | 10/01/1996 | 45 | Outer Wheel Path | 5.9 | 36
8877 | 20 | 14 | 8 | 6 | 4 | 3 | 2 | 1 | 45 | 28 | 390 | 306 | 1 | 205 | 151 | 110 | 67 | 46 | 35 | 113 | 82 | 6201 | 0 | 12 | 18 | 24 | 36 | 48 | 60 | 10/01/1996 | 55 | Outer Wheel Path | 5.9 | 12
8878 | 20 | 14 | 11 | 8 | 6 | 4 | 3 | 2 | 45 | 28 | 561 | 435 | 1 | 290 | 212 | 163 | 93 | 66 | 48 | 113 | 82 | 8906 | 0 | 12 | 18 | 24 | 36 | 48 | 60 | 10/01/1996 | 55 | Outer Wheel Path | 5.9 | 17
8879 | 20 | 14 | 16 | 12 | 9 | 5 | 4 | 3 | 45 | 28 | 777 | 600 | 1 | 402 | 297 | 225 | 133 | 90 | 68 | 113 | 82 | 12347 | 0 | 12 | 18 | 24 | 36 | 48 | 60 | 10/01/1996 | 55 | Outer Wheel Path | 5.9 | 24
8880 | 20 | 14 | 21 | 15 | 12 | 7 | 5 | 4 | 45 | 28 | 997 | 786 | 1 | 529 | 393 | 299 | 176 | 119 | 89 | 113 | 82 | 15838 | 0 | 12 | 18 | 24 | 36 | 48 | 60 | 10/01/1996 | 55 | Outer Wheel Path | 5.9 | 31
8881 | 21 | 14 | 7 | 5 | 4 | 2 | 1 | 1 | 41 | 30 | 382 | 277 | 1 | 181 | 134 | 95 | 51 | 38 | 31 | 106 | 86 | 6074 | 0 | 12 | 18 | 24 | 36 | 48 | 60 | 10/01/1996 | 20 | Centerline | 5.9 | 11
8882 | 21 | 14 | 10 | 7 | 5 | 3 | 2 | 2 | 41 | 30 | 555 | 384 | 1 | 257 | 189 | 137 | 77 | 53 | 41 | 106 | 86 | 8819 | 0 | 12 | 18 | 24 | 36 | 48 | 60 | 10/01/1996 | 20 | Centerline | 5.9 | 15
8883 | 21 | 14 | 14 | 10 | 8 | 4 | 3 | 2 | 41 | 30 | 777 | 527 | 1 | 354 | 262 | 191 | 106 | 75 | 58 | 106 | 86 | 12343 | 0 | 12 | 18 | 24 | 36 | 48 | 60 | 10/01/1996 | 20 | Centerline | 5.9 | 21
8884 | 21 | 14 | 18 | 13 | 10 | 6 | 4 | 3 | 41 | 30 | 999 | 669 | 1 | 453 | 338 | 247 | 140 | 97 | 76 | 106 | 86 | 15866 | 0 | 12 | 18 | 24 | 36 | 48 | 60 | 10/01/1996 | 20 | Centerline | 5.9 | 26
8885 | 21 | 14 | 8 | 6 | 4 | 2 | 2 | 1 | 43 | 30 | 384 | 306 | 1 | 206 | 152 | 108 | 60 | 39 | 32 | 108 | 86 | 6102 | 0 | 12 | 18 | 24 | 36 | 48 | 60 | 10/01/1996 | 31 | Centerline | 5.9 | 12
8886 | 21 | 14 | 12 | 9 | 6 | 3 | 2 | 2 | 43 | 30 | 552 | 432 | 1 | 293 | 217 | 156 | 86 | 56 | 44 | 108 | 86 | 8771 | 0 | 12 | 18 | 24 | 36 | 48 | 60 | 10/01/1996 | 31 | Centerline | 5.9 | 17
8887 | 21 | 14 | 16 | 12 | 9 | 5 | 3 | 2 | 43 | 30 | 774 | 584 | 1 | 403 | 299 | 219 | 120 | 79 | 61 | 108 | 86 | 12303 | 0 | 12 | 18 | 24 | 36 | 48 | 60 | 10/01/1996 | 31 | Centerline | 5.9 | 23
8888 | 21 | 14 | 20 | 15 | 11 | 6 | 4 | 3 | 43 | 30 | 994 | 749 | 1 | 516 | 387 | 284 | 158 | 103 | 79 | 108 | 86 | 15791 | 0 | 12 | 18 | 24 | 36 | 48 | 60 | 10/01/1996 | 31 | Centerline | 5.9 | 30
8889 | 21 | 14 | 7 | 5 | 3 | 2 | 1 | 1 | 43 | 30 | 384 | 258 | 1 | 169 | 118 | 87 | 42 | 34 | 26 | 109 | 86 | 6106 | 0 | 12 | 18 | 24 | 36 | 48 | 60 | 10/01/1996 | 40 | Centerline | 5.9 | 10
8890 | 21 | 14 | 9 | 7 | 5 | 2 | 2 | 1 | 43 | 30 | 557 | 358 | 1 | 237 | 172 | 124 | 62 | 47 | 37 | 109 | 86 | 8855 | 0 | 12 | 18 | 24 | 36 | 48 | 60 | 10/01/1996 | 40 | Centerline | 5.9 | 14
8891 | 21 | 14 | 13 | 9 | 7 | 4 | 3 | 2 | 43 | 30 | 778 | 490 | 1 | 323 | 235 | 171 | 90 | 64 | 51 | 109 | 86 | 12366 | 0 | 12 | 18 | 24 | 36 | 48 | 60 | 10/01/1996 | 40 | Centerline | 5.9 | 19
8892 | 21 | 14 | 16 | 12 | 9 | 5 | 3 | 3 | 43 | 30 | 1001 | 626 | 1 | 414 | 304 | 223 | 120 | 85 | 66 | 109 | 86 | 15906 | 0 | 12 | 18 | 24 | 36 | 48 | 60 | 10/01/1996 | 40 | Centerline | 5.9 | 25
8893 | 21 | 14 | 7 | 5 | 4 | 2 | 2 | 1 | 43 | 30 | 383 | 271 | 1 | 177 | 129 | 93 | 54 | 41 | 33 | 108 | 86 | 6082 | 0 | 12 | 18 | 24 | 36 | 48 | 60 | 10/01/1996 | 50 | Centerline | 5.9 | 11
8894 | 21 | 14 | 10 | 7 | 5 | 3 | 2 | 2 | 43 | 30 | 554 | 381 | 1 | 255 | 183 | 134 | 76 | 57 | 45 | 108 | 86 | 8807 | 0 | 12 | 18 | 24 | 36 | 48 | 60 | 10/01/1996 | 50 | Centerline | 5.9 | 15
8895 | 21 | 14 | 14 | 10 | 7 | 4 | 3 | 3 | 43 | 30 | 777 | 519 | 1 | 348 | 252 | 186 | 108 | 78 | 64 | 108 | 86 | 12351 | 0 | 12 | 18 | 24 | 36 | 48 | 60 | 10/01/1996 | 50 | Centerline | 5.9 | 20
8896 | 21 | 14 | 18 | 13 | 9 | 6 | 4 | 3 | 43 | 30 | 997 | 659 | 1 | 444 | 325 | 240 | 141 | 102 | 83 | 108 | 86 | 15846 | 0 | 12 | 18 | 24 | 36 | 48 | 60 | 10/01/1996 | 50 | Centerline | 5.9 | 26
8897 | 21 | 14 | 7 | 5 | 4 | 2 | 2 | 1 | 41 | 30 | 383 | 269 | 1 | 181 | 129 | 96 | 54 | 44 | 35 | 105 | 86 | 6086 | 0 | 12 | 18 | 24 | 36 | 48 | 60 | 10/01/1996 | 60 | Centerline | 5.9 | 11
8898 | 21 | 14 | 10 | 7 | 5 | 3 | 2 | 2 | 41 | 30 | 557 | 379 | 1 | 251 | 183 | 134 | 79 | 58 | 48 | 105 | 86 | 8843 | 0 | 12 | 18 | 24 | 36 | 48 | 60 | 10/01/1996 | 60 | Centerline | 5.9 | 15
8899 | 21 | 14 | 14 | 10 | 7 | 4 | 3 | 3 | 41 | 30 | 776 | 515 | 1 | 344 | 251 | 187 | 111 | 82 | 66 | 105 | 86 | 12335 | 0 | 12 | 18 | 24 | 36 | 48 | 60 | 10/01/1996 | 60 | Centerline | 5.9 | 20
8900 | 21 | 14 | 17 | 13 | 10 | 6 | 4 | 3 | 41 | 30 | 1000 | 662 | 1 | 440 | 324 | 242 | 144 | 107 | 85 | 105 | 86 | 15890 | 0 | 12 | 18 | 24 | 36 | 48 | 60 | 10/01/1996 | 60 | Centerline | 5.9 | 26
8901 | 21 | 14 | 9 | 6 | 5 | 3 | 2 | 1 | 46 | 29 | 389 | 355 | 1 | 226 | 164 | 123 | 66 | 44 | 35 | 114 | 83 | 6181 | 0 | 12 | 18 | 24 | 36 | 48 | 60 | 10/01/1996 | 20 | Outer Wheel Path | 5.9 | 14
8902 | 21 | 14 | 13 | 9 | 7 | 4 | 3 | 2 | 46 | 29 | 559 | 503 | 1 | 323 | 241 | 171 | 99 | 68 | 50 | 114 | 83 | 8883 | 0 | 12 | 18 | 24 | 36 | 48 | 60 | 10/01/1996 | 20 | Outer Wheel Path | 5.9 | 20
8903 | 21 | 14 | 18 | 13 | 10 | 5 | 4 | 3 | 46 | 29 | 777 | 682 | 1 | 447 | 332 | 243 | 138 | 93 | 68 | 114 | 83 | 12347 | 0 | 12 | 18 | 24 | 36 | 48 | 60 | 10/01/1996 | 20 | Outer Wheel Path | 5.9 | 27
8904 | 21 | 14 | 23 | 17 | 13 | 7 | 5 | 4 | 46 | 29 | 995 | 886 | 1 | 582 | 437 | 320 | 184 | 122 | 90 | 114 | 83 | 15815 | 0 | 12 | 18 | 24 | 36 | 48 | 60 | 10/01/1996 | 20 | Outer Wheel Path | 5.9 | 35
8905 | 21 | 14 | 9 | 7 | 5 | 3 | 2 | 1 | 47 | 29 | 387 | 350 | 1 | 241 | 181 | 135 | 77 | 50 | 37 | 116 | 83 | 6153 | 0 | 12 | 18 | 24 | 36 | 48 | 60 | 10/01/1996 | 30 | Outer Wheel Path | 5.9 | 14
8906 | 21 | 14 | 14 | 10 | 8 | 4 | 3 | 2 | 47 | 29 | 559 | 496 | 1 | 344 | 261 | 197 | 113 | 74 | 53 | 116 | 83 | 8875 | 0 | 12 | 18 | 24 | 36 | 48 | 60 | 10/01/1996 | 30 | Outer Wheel Path | 5.9 | 20
8907 | 21 | 14 | 19 | 14 | 11 | 6 | 4 | 3 | 47 | 29 | 776 | 687 | 1 | 476 | 363 | 275 | 159 | 105 | 75 | 116 | 83 | 12323 | 0 | 12 | 18 | 24 | 36 | 48 | 60 | 10/01/1996 | 30 | Outer Wheel Path | 5.9 | 27
9110 | 26 | 14 | 16 | 12 | 9 | 5 | 3 | 3 | 48 | 30 | 554 | 587 | 1 | 395 | 296 | 219 | 129 | 88 | 66 | 117 | 86 | 8803 | 0 | 12 | 18 | 24 | 36 | 48 | 60 | 10/01/1996 | 35 | Outer Wheel Path | 5.9 | 23
9111 | 26 | 14 | 21 | 16 | 12 | 7 | 5 | 4 | 48 | 30 | 771 | 793 | 1 | 537 | 408 | 302 | 182 | 122 | 92 | 117 | 86 | 12247 | 0 | 12 | 18 | 24 | 36 | 48 | 60 | 10/01/1996 | 35 | Outer Wheel Path | 5.9 | 31
9112 | 26 | 14 | 27 | 21 | 15 | 9 | 6 | 5 | 48 | 30 | 986 | 1011 | 1 | 687 | 523 | 392 | 236 | 160 | 119 | 117 | 86 | 15668 | 0 | 12 | 18 | 24 | 36 | 48 | 60 | 10/01/1996 | 35 | Outer Wheel Path | 5.9 | 40
9113 | 26 | 14 | 11 | 8 | 6 | 4 | 3 | 2 | 42 | 30 | 385 | 449 | 1 | 291 | 208 | 154 | 91 | 64 | 47 | 107 | 86 | 6118 | 0 | 12 | 18 | 24 | 36 | 48 | 60 | 10/01/1996 | 45 | Outer Wheel Path | 5.9 | 18
9114 | 26 | 14 | 16 | 12 | 9 | 5 | 4 | 3 | 42 | 30 | 553 | 611 | 1 | 398 | 294 | 220 | 125 | 90 | 69 | 107 | 86 | 8787 | 0 | 12 | 18 | 24 | 36 | 48 | 60 | 10/01/1996 | 45 | Outer Wheel Path | 5.9 | 24
6622 | 16 | 10 | 14 | 9 | 7 | 4 | 3 | 2 | 55 | 31 | 551 | 625 | 1 | 349 | 241 | 167 | 90 | 64 | 52 | 131 | 88 | 8751 | 0 | 12 | 18 | 24 | 36 | 48 | 60 | 08/06/1996 | 55 | Centerline | 5.9 | 25
6623 | 16 | 10 | 18 | 13 | 9 | 5 | 3 | 3 | 55 | 31 | 732 | 804 | 1 | 457 | 321 | 224 | 125 | 86 | 71 | 131 | 88 | 11624 | 0 | 12 | 18 | 24 | 36 | 48 | 60 | 08/06/1996 | 55 | Centerline | 5.9 | 32
6624 | 16 | 10 | 25 | 18 | 12 | 7 | 5 | 4 | 55 | 31 | 1007 | 1077 | 1 | 631 | 450 | 317 | 177 | 123 | 101 | 131 | 88 | 15997 | 0 | 12 | 18 | 24 | 36 | 48 | 60 | 08/06/1996 | 55 | Centerline | 5.9 | 42
22107 | 4 | 30 | 16 | 12 | 10 | 6 | 4 | 3 | 69 | -995 | 761 | 578 | 1 | 407 | 314 | 242 | 147 | 100 | 76 | 155 | -995 | 12084 | 0 | 12 | 18 | 24 | 36 | 48 | 60 | 07/14/1997 | 45 | Centerline | 5.9 | 23
22108 | 4 | 30 | 22 | 17 | 13 | 8 | 5 | 4 | 69 | -995 | 1021 | 779 | 1 | 553 | 427 | 331 | 200 | 135 | 100 | 155 | -995 | 16224 | 0 | 12 | 18 | 24 | 36 | 48 | 60 | 07/14/1997 | 45 | Centerline | 5.9 | 31
22109 | 4 | 30 | 10 | 7 | 6 | 3 | 2 | 2 | -995 | -995 | 411 | 347 | 1 | 243 | 189 | 143 | 86 | 57 | 47 | -995 | -995 | 6527 | 0 | 12 | 18 | 24 | 36 | 48 | 60 | 07/14/1997 | 55 | Centerline | 5.9 | 14
22110 | 4 | 30 | 13 | 10 | 8 | 5 | 3 | 3 | -995 | -995 | 566 | 474 | 1 | 337 | 264 | 203 | 121 | 82 | 66 | -995 | -995 | 8994 | 0 | 12 | 18 | 24 | 36 | 48 | 60 | 07/14/1997 | 55 | Centerline | 5.9 | 19
22111 | 4 | 30 | 18 | 14 | 11 | 6 | 4 | 3 | -995 | -995 | 763 | 635 | 1 | 458 | 357 | 277 | 163 | 110 | 86 | -995 | -995 | 12120 | 0 | 12 | 18 | 24 | 36 | 48 | 60 | 07/14/1997 | 55 | Centerline | 5.9 | 25
22112 | 4 | 30 | 24 | 19 | 15 | 9 | 6 | 5 | -995 | -995 | 1018 | 851 | 1 | 619 | 485 | 378 | 222 | 148 | 116 | -995 | -995 | 16172 | 0 | 12 | 18 | 24 | 36 | 48 | 60 | 07/14/1997 | 55 | Centerline | 5.9 | 34
22113 | 4 | 30 | 11 | 7 | 5 | 3 | 2 | 2 | -995 | -995 | 403 | 519 | 1 | 272 | 189 | 135 | 83 | 57 | 47 | -995 | -995 | 6396 | 0 | 12 | 18 | 24 | 36 | 48 | 60 | 07/14/1997 | 15 | Outer Wheel Path | 5.9 | 20
22114 | 4 | 30 | 15 | 10 | 8 | 5 | 3 | 2 | -995 | -995 | 557 | 685 | 1 | 376 | 261 | 191 | 114 | 82 | 62 | -995 | -995 | 8843 | 0 | 12 | 18 | 24 | 36 | 48 | 60 | 07/14/1997 | 15 | Outer Wheel Path | 5.9 | 27
22115 | 4 | 30 | 20 | 14 | 10 | 6 | 4 | 3 | -995 | -995 | 748 | 902 | 1 | 503 | 357 | 260 | 158 | 109 | 85 | -995 | -995 | 11886 | 0 | 12 | 18 | 24 | 36 | 48 | 60 | 07/14/1997 | 15 | Outer Wheel Path | 5.9 | 36
22116 | 4 | 30 | 27 | 19 | 14 | 8 | 6 | 4 | -995 | -995 | 1002 | 1196 | 1 | 682 | 487 | 357 | 212 | 149 | 114 | -995 | -995 | 15918 | 0 | 12 | 18 | 24 | 36 | 48 | 60 | 07/14/1997 | 15 | Outer Wheel Path | 5.9 | 47
22117 | 4 | 30 | 11 | 8 | 6 | 3 | 2 | 2 | 40 | -995 | 405 | 424 | 1 | 269 | 194 | 143 | 85 | 61 | 47 | 104 | -995 | 6436 | 0 | 12 | 18 | 24 | 36 | 48 | 60 | 07/14/1997 | 25 | Outer Wheel Path | 5.9 | 17
22118 | 4 | 30 | 14 | 11 | 8 | 5 | 3 | 3 | 40 | -995 | 558 | 570 | 1 | 363 | 267 | 196 | 118 | 83 | 65 | 104 | -995 | 8859 | 0 | 12 | 18 | 24 | 36 | 48 | 60 | 07/14/1997 | 25 | Outer Wheel Path | 5.9 | 22
22119 | 4 | 30 | 19 | 14 | 11 | 6 | 4 | 3 | 40 | -995 | 755 | 760 | 1 | 489 | 361 | 269 | 159 | 113 | 86 | 104 | -995 | 11993 | 0 | 12 | 18 | 24 | 36 | 48 | 60 | 07/14/1997 | 25 | Outer Wheel Path | 5.9 | 30
22120 | 4 | 30 | 26 | 19 | 14 | 9 | 6 | 5 | 40 | -995 | 1013 | 1022 | 1 | 655 | 490 | 364 | 217 | 151 | 117 | 104 | -995 | 16089 | 0 | 12 | 18 | 24 | 36 | 48 | 60 | 07/14/1997 | 25 | Outer Wheel Path | 5.9 | 40
22121 | 4 | 30 | 10 | 7 | 5 | 3 | 2 | 2 | -995 | -995 | 405 | 398 | 1 | 243 | 175 | 131 | 80 | 59 | 45 | -995 | -995 | 6436 | 0 | 12 | 18 | 24 | 36 | 48 | 60 | 07/14/1997 | 35 | Outer Wheel Path | 5.9 | 16
22122 | 4 | 30 | 13 | 10 | 7 | 4 | 3 | 3 | -995 | -995 | 560 | 538 | 1 | 333 | 244 | 181 | 113 | 82 | 64 | -995 | -995 | 8898 | 0 | 12 | 18 | 24 | 36 | 48 | 60 | 07/14/1997 | 35 | Outer Wheel Path | 5.9 | 21
22123 | 4 | 30 | 18 | 13 | 10 | 6 | 4 | 3 | -995 | -995 | 754 | 709 | 1 | 445 | 328 | 247 | 151 | 111 | 86 | -995 | -995 | 11985 | 0 | 12 | 18 | 24 | 36 | 48 | 60 | 07/14/1997 | 35 | Outer Wheel Path | 5.9 | 28
22124 | 4 | 30 | 24 | 18 | 13 | 8 | 6 | 5 | -995 | -995 | 1015 | 949 | 1 | 600 | 445 | 336 | 205 | 149 | 116 | -995 | -995 | 16125 | 0 | 12 | 18 | 24 | 36 | 48 | 60 | 07/14/1997 | 35 | Outer Wheel Path | 5.9 | 37
22125 | 4 | 30 | 11 | 7 | 5 | 3 | 2 | 2 | -995 | -995 | 414 | 425 | 1 | 272 | 190 | 137 | 77 | 56 | 43 | -995 | -995 | 6579 | 0 | 12 | 18 | 24 | 36 | 48 | 60 | 07/14/1997 | 45 | Outer Wheel Path | 5.9 | 17
22513 | 20 | 30 | 11 | 7 | 5 | 3 | 2 | 2 | 53 | -995 | 403 | 457 | 1 | 267 | 185 | 131 | 75 | 54 | 45 | 126 | -995 | 6408 | 0 | 12 | 18 | 24 | 36 | 48 | 60 | 07/15/1997 | 15 | Outer Wheel Path | 5.9 | 18
22514 | 20 | 30 | 14 | 10 | 7 | 4 | 3 | 2 | 53 | -995 | 554 | 609 | 1 | 362 | 255 | 180 | 103 | 75 | 59 | 126 | -995 | 8803 | 0 | 12 | 18 | 24 | 36 | 48 | 60 | 07/15/1997 | 15 | Outer Wheel Path | 5.9 | 24
22515 | 20 | 30 | 19 | 14 | 10 | 6 | 4 | 3 | 53 | -995 | 751 | 819 | 1 | 480 | 343 | 242 | 141 | 100 | 82 | 126 | -995 | 11930 | 0 | 12 | 18 | 24 | 36 | 48 | 60 | 07/15/1997 | 15 | Outer Wheel Path | 5.9 | 32
22516 | 20 | 30 | 25 | 18 | 13 | 8 | 5 | 4 | 53 | -995 | 1006 | 1092 | 1 | 642 | 464 | 328 | 191 | 135 | 110 | 126 | -995 | 15989 | 0 | 12 | 18 | 24 | 36 | 48 | 60 | 07/15/1997 | 15 | Outer Wheel Path | 5.9 | 43
22517 | 20 | 30 | 12 | 8 | 6 | 3 | 2 | 2 | 55 | -995 | 398 | 498 | 1 | 295 | 205 | 143 | 80 | 58 | 46 | 131 | -995 | 6320 | 0 | 12 | 18 | 24 | 36 | 48 | 60 | 07/15/1997 | 25 | Outer Wheel Path | 5.9 | 20
22518 | 20 | 30 | 16 | 11 | 8 | 4 | 3 | 2 | 55 | -995 | 555 | 677 | 1 | 404 | 286 | 201 | 112 | 80 | 62 | 131 | -995 | 8819 | 0 | 12 | 18 | 24 | 36 | 48 | 60 | 07/15/1997 | 25 | Outer Wheel Path | 5.9 | 27
22519 | 20 | 30 | 21 | 15 | 11 | 6 | 4 | 3 | 55 | -995 | 745 | 891 | 1 | 538 | 387 | 273 | 153 | 109 | 84 | 131 | -995 | 11834 | 0 | 12 | 18 | 24 | 36 | 48 | 60 | 07/15/1997 | 25 | Outer Wheel Path | 5.9 | 35
22520 | 20 | 30 | 28 | 21 | 15 | 8 | 6 | 5 | 55 | -995 | 1000 | 1189 | 1 | 722 | 525 | 370 | 209 | 147 | 116 | 131 | -995 | 15886 | 0 | 12 | 18 | 24 | 36 | 48 | 60 | 07/15/1997 | 25 | Outer Wheel Path | 5.9 | 47
22521 | 20 | 30 | 12 | 8 | 6 | 4 | 3 | 2 | -995 | -995 | 402 | 500 | 1 | 298 | 213 | 157 | 93 | 66 | 52 | -995 | -995 | 6388 | 0 | 12 | 18 | 24 | 36 | 48 | 60 | 07/15/1997 | 35 | Outer Wheel Path | 5.9 | 20
22522 | 20 | 30 | 16 | 12 | 9 | 5 | 4 | 3 | -995 | -995 | 554 | 673 | 1 | 402 | 294 | 219 | 128 | 90 | 69 | -995 | -995 | 8807 | 0 | 12 | 18 | 24 | 36 | 48 | 60 | 07/15/1997 | 35 | Outer Wheel Path | 5.9 | 26
22523 | 20 | 30 | 21 | 16 | 12 | 7 | 5 | 4 | -995 | -995 | 745 | 899 | 1 | 540 | 395 | 295 | 176 | 121 | 95 | -995 | -995 | 11834 | 0 | 12 | 18 | 24 | 36 | 48 | 60 | 07/15/1997 | 35 | Outer Wheel Path | 5.9 | 35
22524 | 20 | 30 | 29 | 21 | 16 | 9 | 7 | 5 | -995 | -995 | 1000 | 1199 | 1 | 724 | 538 | 401 | 239 | 165 | 127 | -995 | -995 | 15882 | 0 | 12 | 18 | 24 | 36 | 48 | 60 | 07/15/1997 | 35 | Outer Wheel Path | 5.9 | 47
22525 | 20 | 30 | 13 | 9 | 6 | 4 | 3 | 2 | 62 | -995 | 399 | 539 | 1 | 319 | 228 | 161 | 95 | 64 | 51 | 143 | -995 | 6344 | 0 | 12 | 18 | 24 | 36 | 48 | 60 | 07/15/1997 | 45 | Outer Wheel Path | 5.9 | 21
22526 | 20 | 30 | 17 | 12 | 9 | 5 | 4 | 3 | 62 | -995 | 552 | 724 | 1 | 442 | 317 | 231 | 133 | 93 | 67 | 143 | -995 | 8775 | 0 | 12 | 18 | 24 | 36 | 48 | 60 | 07/15/1997 | 45 | Outer Wheel Path | 5.9 | 28
22527 | 20 | 30 | 23 | 17 | 12 | 7 | 5 | 4 | 62 | -995 | 745 | 956 | 1 | 587 | 429 | 312 | 182 | 124 | 94 | 143 | -995 | 11842 | 0 | 12 | 18 | 24 | 36 | 48 | 60 | 07/15/1997 | 45 | Outer Wheel Path | 5.9 | 38
22528 | 20 | 30 | 31 | 23 | 17 | 10 | 7 | 5 | 62 | -995 | 996 | 1259 | 1 | 789 | 580 | 425 | 248 | 168 | 127 | 143 | -995 | 15827 | 0 | 12 | 18 | 24 | 36 | 48 | 60 | 07/15/1997 | 45 | Outer Wheel Path | 5.9 | 50
22529 | 20 | 30 | 12 | 8 | 6 | 3 | 2 | 2 | 59 | -995 | 399 | 527 | 1 | 309 | 209 | 148 | 82 | 59 | 44 | 137 | -995 | 6344 | 0 | 12 | 18 | 24 | 36 | 48 | 60 | 07/15/1997 | 55 | Outer Wheel Path | 5.9 | 21
22530 | 20 | 30 | 17 | 12 | 8 | 5 | 3 | 2 | 59 | -995 | 551 | 718 | 1 | 428 | 296 | 207 | 118 | 81 | 63 | 137 | -995 | 8751 | 0 | 12 | 18 | 24 | 36 | 48 | 60 | 07/15/1997 | 55 | Outer Wheel Path | 5.9 | 28
22531 | 20 | 30 | 23 | 16 | 11 | 6 | 4 | 3 | 59 | -995 | 746 | 960 | 1 | 582 | 404 | 286 | 161 | 111 | 84 | 137 | -995 | 11850 | 0 | 12 | 18 | 24 | 36 | 48 | 60 | 07/15/1997 | 55 | Outer Wheel Path | 5.9 | 38
22532 | 20 | 30 | 31 | 22 | 15 | 9 | 6 | 5 | 59 | -995 | 993 | 1261 | 1 | 789 | 555 | 393 | 220 | 151 | 116 | 137 | -995 | 15779 | 0 | 12 | 18 | 24 | 36 | 48 | 60 | 07/15/1997 | 55 | Outer Wheel Path | 5.9 | 50
22533 | 22 | 30 | 7 | 5 | 4 | 2 | 2 | 1 | -995 | -995 | 414 | 298 | 1 | 176 | 123 | 90 | 55 | 43 | 35 | -995 | -995 | 6575 | 0 | 12 | 18 | 24 | 36 | 48 | 60 | 07/15/1997 | 25 | Centerline | 5.9 | 12
22534 | 22 | 30 | 9 | 7 | 5 | 3 | 2 | 2 | -995 | -995 | 562 | 397 | 1 | 238 | 170 | 123 | 78 | 57 | 48 | -995 | -995 | 8926 | 0 | 12 | 18 | 24 | 36 | 48 | 60 | 07/15/1997 | 25 | Centerline | 5.9 | 16
22535 | 22 | 30 | 12 | 9 | 7 | 4 | 3 | 2 | -995 | -995 | 759 | 521 | 1 | 317 | 228 | 167 | 103 | 78 | 63 | -995 | -995 | 12061 | 0 | 12 | 18 | 24 | 36 | 48 | 60 | 07/15/1997 | 25 | Centerline | 5.9 | 21
22536 | 22 | 30 | 17 | 12 | 9 | 6 | 4 | 3 | -995 | -995 | 1024 | 695 | 1 | 428 | 311 | 227 | 140 | 104 | 85 | -995 | -995 | 16268 | 0 | 12 | 18 | 24 | 36 | 48 | 60 | 07/15/1997 | 25 | Centerline | 5.9 | 27
22537 | 22 | 30 | 11 | 8 | 5 | 3 | 2 | 2 | 58 | -995 | 404 | 457 | 1 | 280 | 196 | 136 | 74 | 49 | 39 | 135 | -995 | 6416 | 0 | 12 | 18 | 24 | 36 | 48 | 60 | 07/15/1997 | 35 | Centerline | 5.9 | 18
22538 | 22 | 30 | 15 | 11 | 7 | 4 | 3 | 2 | 58 | -995 | 562 | 613 | 1 | 381 | 271 | 189 | 105 | 68 | 52 | 135 | -995 | 8922 | 0 | 12 | 18 | 24 | 36 | 48 | 60 | 07/15/1997 | 35 | Centerline | 5.9 | 24
22539 | 22 | 30 | 20 | 14 | 10 | 6 | 4 | 3 | 58 | -995 | 754 | 800 | 1 | 503 | 362 | 254 | 143 | 92 | 71 | 135 | -995 | 11973 | 0 | 12 | 18 | 24 | 36 | 48 | 60 | 07/15/1997 | 35 | Centerline | 5.9 | 32
20548 | 17 | 27 | 21 | 17 | 13 | 8 | 6 | 4 | 13 | 17 | 991 | 750 | 1 | 537 | 435 | 343 | 215 | 144 | 106 | 54 | 63 | 15751 | 0 | 12 | 18 | 24 | 36 | 48 | 60 | 04/14/1997 | 55 | Centerline | 5.9 | 30
20549 | 17 | 27 | 8 | 7 | 5 | 3 | 2 | 2 | 10 | 17 | 386 | 275 | 1 | 210 | 170 | 136 | 87 | 62 | 48 | 50 | 63 | 6138 | 0 | 12 | 18 | 24 | 36 | 48 | 60 | 04/14/1997 | 65 | Centerline | 5.9 | 11
20550 | 17 | 27 | 11 | 9 | 8 | 5 | 3 | 3 | 10 | 17 | 550 | 384 | 1 | 291 | 239 | 194 | 128 | 89 | 67 | 50 | 63 | 8740 | 0 | 12 | 18 | 24 | 36 | 48 | 60 | 04/14/1997 | 65 | Centerline | 5.9 | 15
20551 | 17 | 27 | 15 | 13 | 10 | 7 | 5 | 4 | 10 | 17 | 742 | 505 | 1 | 387 | 317 | 257 | 168 | 119 | 89 | 50 | 63 | 11783 | 0 | 12 | 18 | 24 | 36 | 48 | 60 | 04/14/1997 | 65 | Centerline | 5.9 | 20
20552 | 17 | 27 | 20 | 17 | 13 | 9 | 6 | 5 | 10 | 17 | 994 | 675 | 1 | 512 | 421 | 341 | 225 | 158 | 119 | 50 | 63 | 15787 | 0 | 12 | 18 | 24 | 36 | 48 | 60 | 04/14/1997 | 65 | Centerline | 5.9 | 27
20553 | 17 | 27 | 10 | 8 | 6 | 4 | 3 | 2 | 27 | 22 | 387 | 358 | 1 | 256 | 202 | 156 | 98 | 65 | 49 | 80 | 71 | 6153 | 0 | 12 | 18 | 24 | 36 | 48 | 60 | 04/14/1997 | 25 | Outer Wheel Path | 5.9 | 14
20554 | 17 | 27 | 14 | 11 | 9 | 5 | 4 | 3 | 27 | 22 | 557 | 496 | 1 | 356 | 278 | 220 | 137 | 91 | 66 | 80 | 71 | 8843 | 0 | 12 | 18 | 24 | 36 | 48 | 60 | 04/14/1997 | 25 | Outer Wheel Path | 5.9 | 20
20555 | 17 | 27 | 18 | 15 | 11 | 7 | 5 | 3 | 27 | 22 | 742 | 647 | 1 | 468 | 370 | 290 | 178 | 119 | 88 | 80 | 71 | 11790 | 0 | 12 | 18 | 24 | 36 | 48 | 60 | 04/14/1997 | 25 | Outer Wheel Path | 5.9 | 25
20556 | 17 | 27 | 25 | 19 | 15 | 9 | 6 | 5 | 27 | 22 | 986 | 868 | 1 | 625 | 494 | 387 | 239 | 161 | 118 | 80 | 71 | 15660 | 0 | 12 | 18 | 24 | 36 | 48 | 60 | 04/14/1997 | 25 | Outer Wheel Path | 5.9 | 34
20557 | 17 | 27 | 10 | 8 | 6 | 4 | 2 | 2 | 28 | 22 | 389 | 372 | 1 | 264 | 203 | 155 | 89 | 58 | 43 | 81 | 71 | 6181 | 0 | 12 | 18 | 24 | 36 | 48 | 60 | 04/14/1997 | 35 | Outer Wheel Path | 5.9 | 15
20558 | 17 | 27 | 14 | 11 | 8 | 5 | 3 | 2 | 28 | 22 | 554 | 507 | 1 | 365 | 283 | 216 | 126 | 80 | 58 | 81 | 71 | 8799 | 0 | 12 | 18 | 24 | 36 | 48 | 60 | 04/14/1997 | 35 | Outer Wheel Path | 5.9 | 20
20559 | 17 | 27 | 19 | 15 | 11 | 7 | 4 | 3 | 28 | 22 | 740 | 670 | 1 | 482 | 373 | 285 | 171 | 108 | 79 | 81 | 71 | 11759 | 0 | 12 | 18 | 24 | 36 | 48 | 60 | 04/14/1997 | 35 | Outer Wheel Path | 5.9 | 26
20560 | 17 | 27 | 25 | 20 | 15 | 9 | 6 | 4 | 28 | 22 | 984 | 901 | 1 | 647 | 503 | 387 | 228 | 147 | 109 | 81 | 71 | 15628 | 0 | 12 | 18 | 24 | 36 | 48 | 60 | 04/14/1997 | 35 | Outer Wheel Path | 5.9 | 35
20561 | 17 | 27 | 11 | 8 | 7 | 4 | 2 | 2 | 23 | 22 | 387 | 380 | 1 | 271 | 204 | 166 | 102 | 59 | 44 | 72 | 71 | 6142 | 0 | 12 | 18 | 24 | 36 | 48 | 60 | 04/14/1997 | 45 | Outer Wheel Path | 5.9 | 15
20562 | 17 | 27 | 15 | 11 | 9 | 6 | 3 | 2 | 23 | 22 | 555 | 531 | 1 | 377 | 287 | 231 | 141 | 84 | 62 | 72 | 71 | 8823 | 0 | 12 | 18 | 24 | 36 | 48 | 60 | 04/14/1997 | 45 | Outer Wheel Path | 5.9 | 21
20563 | 17 | 27 | 20 | 15 | 12 | 7 | 4 | 3 | 23 | 22 | 741 | 695 | 1 | 499 | 385 | 303 | 183 | 112 | 83 | 72 | 71 | 11771 | 0 | 12 | 18 | 24 | 36 | 48 | 60 | 04/14/1997 | 45 | Outer Wheel Path | 5.9 | 27
20564 | 17 | 27 | 26 | 20 | 16 | 10 | 6 | 4 | 23 | 22 | 981 | 945 | 1 | 672 | 518 | 407 | 247 | 154 | 113 | 72 | 71 | 15580 | 0 | 12 | 18 | 24 | 36 | 48 | 60 | 04/14/1997 | 45 | Outer Wheel Path | 5.9 | 37
20565 | 17 | 27 | 11 | 8 | 6 | 4 | 2 | 2 | 27 | 22 | 387 | 397 | 1 | 278 | 209 | 163 | 95 | 63 | 47 | 80 | 71 | 6142 | 0 | 12 | 18 | 24 | 36 | 48 | 60 | 04/14/1997 | 55 | Outer Wheel Path | 5.9 | 16
20566 | 17 | 27 | 15 | 12 | 9 | 5 | 3 | 3 | 27 | 22 | 553 | 547 | 1 | 383 | 293 | 226 | 133 | 87 | 65 | 80 | 71 | 8787 | 0 | 12 | 18 | 24 | 36 | 48 | 60 | 04/14/1997 | 55 | Outer Wheel Path | 5.9 | 22
20567 | 17 | 27 | 20 | 15 | 12 | 7 | 5 | 4 | 27 | 22 | 738 | 727 | 1 | 508 | 390 | 303 | 180 | 119 | 89 | 80 | 71 | 11719 | 0 | 12 | 18 | 24 | 36 | 48 | 60 | 04/14/1997 | 55 | Outer Wheel Path | 5.9 | 29
20568 | 17 | 27 | 27 | 21 | 16 | 10 | 6 | 5 | 27 | 22 | 979 | 975 | 1 | 680 | 524 | 407 | 243 | 161 | 120 | 80 | 71 | 15548 | 0 | 12 | 18 | 24 | 36 | 48 | 60 | 04/14/1997 | 55 | Outer Wheel Path | 5.9 | 38
20569 | 17 | 27 | 11 | 8 | 7 | 4 | 3 | 2 | 27 | 22 | 383 | 381 | 1 | 270 | 214 | 169 | 105 | 72 | 53 | 81 | 71 | 6082 | 0 | 12 | 18 | 24 | 36 | 48 | 60 | 04/14/1997 | 65 | Outer Wheel Path | 5.9 | 15
20570 | 17 | 27 | 15 | 12 | 9 | 6 | 4 | 3 | 27 | 22 | 552 | 523 | 1 | 373 | 299 | 237 | 148 | 100 | 74 | 81 | 71 | 8767 | 0 | 12 | 18 | 24 | 36 | 48 | 60 | 04/14/1997 | 65 | Outer Wheel Path | 5.9 | 21
20571 | 17 | 27 | 19 | 15 | 12 | 8 | 5 | 4 | 27 | 22 | 735 | 684 | 1 | 492 | 393 | 312 | 200 | 133 | 98 | 81 | 71 | 11675 | 0 | 12 | 18 | 24 | 36 | 48 | 60 | 04/14/1997 | 65 | Outer Wheel Path | 5.9 | 27
20572 | 17 | 27 | 26 | 21 | 16 | 11 | 7 | 5 | 27 | 22 | 980 | 920 | 1 | 656 | 527 | 417 | 268 | 180 | 134 | 81 | 71 | 15564 | 0 | 12 | 18 | 24 | 36 | 48 | 60 | 04/14/1997 | 65 | Outer Wheel Path | 5.9 | 36
20573 | 18 | 27 | 7 | 6 | 5 | 3 | 2 | 2 | 12 | 15 | 392 | 230 | 1 | 180 | 146 | 118 | 78 | 53 | 41 | 53 | 59 | 6225 | 0 | 12 | 18 | 24 | 36 | 48 | 60 | 04/14/1997 | 20 | Centerline | 5.9 | 9
20574 | 18 | 27 | 10 | 8 | 7 | 4 | 3 | 2 | 12 | 15 | 553 | 317 | 1 | 247 | 204 | 166 | 110 | 76 | 57 | 53 | 59 | 8783 | 0 | 12 | 18 | 24 | 36 | 48 | 60 | 04/14/1997 | 20 | Centerline | 5.9 | 12
20575 | 18 | 27 | 13 | 11 | 9 | 6 | 4 | 3 | 12 | 15 | 745 | 417 | 1 | 326 | 271 | 221 | 147 | 102 | 78 | 53 | 59 | 11842 | 0 | 12 | 18 | 24 | 36 | 48 | 60 | 04/14/1997 | 20 | Centerline | 5.9 | 16
20576 | 18 | 27 | 17 | 14 | 11 | 8 | 5 | 4 | 12 | 15 | 1003 | 556 | 1 | 430 | 358 | 292 | 195 | 136 | 104 | 53 | 59 | 15934 | 0 | 12 | 18 | 24 | 36 | 48 | 60 | 04/14/1997 | 20 | Centerline | 5.9 | 22
20577 | 18 | 27 | 6 | 5 | 4 | 3 | 2 | 1 | 13 | 15 | 390 | 200 | 1 | 149 | 123 | 99 | 64 | 48 | 37 | 54 | 59 | 6201 | 0 | 12 | 18 | 24 | 36 | 48 | 60 | 04/14/1997 | 30 | Centerline | 5.9 | 8
20578 | 18 | 27 | 8 | 7 | 5 | 4 | 3 | 2 | 13 | 15 | 557 | 277 | 1 | 209 | 172 | 139 | 96 | 68 | 52 | 54 | 59 | 8847 | 0 | 12 | 18 | 24 | 36 | 48 | 60 | 04/14/1997 | 30 | Centerline | 5.9 | 11
20579 | 18 | 27 | 11 | 9 | 7 | 5 | 3 | 3 | 13 | 15 | 749 | 359 | 1 | 273 | 224 | 182 | 126 | 88 | 69 | 54 | 59 | 11902 | 0 | 12 | 18 | 24 | 36 | 48 | 60 | 04/14/1997 | 30 | Centerline | 5.9 | 14
20580 | 18 | 27 | 14 | 12 | 9 | 6 | 5 | 4 | 13 | 15 | 1007 | 477 | 1 | 358 | 296 | 240 | 164 | 116 | 91 | 54 | 59 | 15997 | 0 | 12 | 18 | 24 | 36 | 48 | 60 | 04/14/1997 | 30 | Centerline | 5.9 | 19
20581 | 18 | 27 | 6 | 5 | 4 | 3 | 2 | 1 | 12 | 15 | 395 | 213 | 1 | 163 | 133 | 108 | 68 | 50 | 37 | 54 | 59 | 6277 | 0 | 12 | 18 | 24 | 36 | 48 | 60 | 04/14/1997 | 40 | Centerline | 5.9 | 8
20582 | 18 | 27 | 9 | 7 | 6 | 4 | 3 | 2 | 12 | 15 | 550 | 296 | 1 | 226 | 184 | 151 | 99 | 70 | 51 | 54 | 59 | 8732 | 0 | 12 | 18 | 24 | 36 | 48 | 60 | 04/14/1997 | 40 | Centerline | 5.9 | 12
20583 | 18 | 27 | 12 | 10 | 8 | 5 | 4 | 3 | 12 | 15 | 745 | 389 | 1 | 297 | 245 | 198 | 131 | 92 | 69 | 54 | 59 | 11842 | 0 | 12 | 18 | 24 | 36 | 48 | 60 | 04/14/1997 | 40 | Centerline | 5.9 | 15
20584 | 18 | 27 | 16 | 13 | 10 | 7 | 5 | 4 | 12 | 15 | 1004 | 520 | 1 | 394 | 325 | 263 | 175 | 123 | 92 | 54 | 59 | 15958 | 0 | 12 | 18 | 24 | 36 | 48 | 60 | 04/14/1997 | 40 | Centerline | 5.9 | 20
20033 | 4 | 27 | 11 | 7 | 5 | 3 | 2 | 2 | 36 | 21 | 388 | 422 | 1 | 267 | 189 | 136 | 78 | 57 | 44 | 97 | 70 | 6157 | 0 | 12 | 18 | 24 | 36 | 48 | 60 | 04/14/1997 | 15 | Outer Wheel Path | 5.9 | 17
20586 | 18 | 27 | 7 | 6 | 5 | 3 | 2 | 2 | 13 | 15 | 555 | 248 | 1 | 183 | 147 | 119 | 80 | 57 | 44 | 54 | 59 | 8819 | 0 | 12 | 18 | 24 | 36 | 48 | 60 | 04/14/1997 | 50 | Centerline | 5.9 | 10
20587 | 18 | 27 | 10 | 8 | 6 | 4 | 3 | 2 | 13 | 15 | 745 | 322 | 1 | 242 | 194 | 158 | 105 | 76 | 58 | 54 | 59 | 11842 | 0 | 12 | 18 | 24 | 36 | 48 | 60 | 04/14/1997 | 50 | Centerline | 5.9 | 13
20588 | 18 | 27 | 13 | 10 | 8 | 5 | 4 | 3 | 13 | 15 | 1008 | 435 | 1 | 319 | 256 | 209 | 140 | 102 | 77 | 54 | 59 | 16013 | 0 | 12 | 18 | 24 | 36 | 48 | 60 | 04/14/1997 | 50 | Centerline | 5.9 | 17
20589 | 18 | 27 | 5 | 4 | 4 | 2 | 2 | 1 | 13 | 15 | 393 | 180 | 1 | 137 | 112 | 91 | 59 | 42 | 32 | 54 | 59 | 6249 | 0 | 12 | 18 | 24 | 36 | 48 | 60 | 04/14/1997 | 60 | Centerline | 5.9 | 7
20590 | 18 | 27 | 8 | 6 | 5 | 3 | 2 | 2 | 13 | 15 | 553 | 252 | 1 | 191 | 156 | 127 | 84 | 60 | 46 | 54 | 59 | 8783 | 0 | 12 | 18 | 24 | 36 | 48 | 60 | 04/14/1997 | 60 | Centerline | 5.9 | 10
20591 | 18 | 27 | 10 | 8 | 7 | 4 | 3 | 2 | 13 | 15 | 746 | 329 | 1 | 251 | 206 | 167 | 112 | 80 | 61 | 54 | 59 | 11854 | 0 | 12 | 18 | 24 | 36 | 48 | 60 | 04/14/1997 | 60 | Centerline | 5.9 | 13
20592 | 18 | 27 | 13 | 11 | 9 | 6 | 4 | 3 | 13 | 15 | 1009 | 438 | 1 | 331 | 273 | 221 | 149 | 106 | 82 | 54 | 59 | 16025 | 0 | 12 | 18 | 24 | 36 | 48 | 60 | 04/14/1997 | 60 | Centerline | 5.9 | 17
20593 | 18 | 27 | 10 | 7 | 6 | 4 | 3 | 2 | -995 | 22 | 384 | 364 | 1 | 245 | 190 | 152 | 96 | 64 | 47 | -995 | 71 | 6098 | 0 | 12 | 18 | 24 | 36 | 48 | 60 | 04/14/1997 | 20 | Outer Wheel Path | 5.9 | 14
20594 | 18 | 27 | 13 | 10 | 8 | 5 | 3 | 2 | -995 | 22 | 552 | 501 | 1 | 340 | 265 | 210 | 131 | 89 | 62 | -995 | 71 | 8767 | 0 | 12 | 18 | 24 | 36 | 48 | 60 | 04/14/1997 | 20 | Outer Wheel Path | 5.9 | 20
20595 | 18 | 27 | 18 | 14 | 11 | 7 | 5 | 3 | -995 | 22 | 739 | 662 | 1 | 452 | 352 | 279 | 175 | 119 | 85 | -995 | 71 | 11747 | 0 | 12 | 18 | 24 | 36 | 48 | 60 | 04/14/1997 | 20 | Outer Wheel Path | 5.9 | 26
20596 | 18 | 27 | 24 | 19 | 15 | 9 | 6 | 5 | -995 | 22 | 986 | 895 | 1 | 605 | 474 | 377 | 236 | 160 | 116 | -995 | 71 | 15660 | 0 | 12 | 18 | 24 | 36 | 48 | 60 | 04/14/1997 | 20 | Outer Wheel Path | 5.9 | 35
20597 | 18 | 27 | 9 | 7 | 5 | 3 | 2 | 2 | 24 | 22 | 386 | 323 | 1 | 227 | 172 | 133 | 87 | 57 | 44 | 74 | 71 | 6130 | 0 | 12 | 18 | 24 | 36 | 48 | 60 | 04/14/1997 | 30 | Outer Wheel Path | 5.9 | 13
20598 | 18 | 27 | 12 | 10 | 7 | 5 | 3 | 2 | 24 | 22 | 552 | 453 | 1 | 317 | 245 | 188 | 120 | 80 | 60 | 74 | 71 | 8763 | 0 | 12 | 18 | 24 | 36 | 48 | 60 | 04/14/1997 | 30 | Outer Wheel Path | 5.9 | 18
20599 | 18 | 27 | 16 | 13 | 10 | 6 | 4 | 3 | 24 | 22 | 743 | 598 | 1 | 419 | 325 | 251 | 161 | 106 | 80 | 74 | 71 | 11806 | 0 | 12 | 18 | 24 | 36 | 48 | 60 | 04/14/1997 | 30 | Outer Wheel Path | 5.9 | 24
20600 | 18 | 27 | 22 | 17 | 13 | 8 | 6 | 4 | 24 | 22 | 987 | 803 | 1 | 563 | 437 | 339 | 214 | 143 | 108 | 74 | 71 | 15680 | 0 | 12 | 18 | 24 | 36 | 48 | 60 | 04/14/1997 | 30 | Outer Wheel Path | 5.9 | 32
21691 | 19 | 29 | 17 | 14 | 11 | 8 | 5 | 4 | 25 | 22 | 761 | 559 | 1 | 430 | 355 | 288 | 192 | 131 | 95 | 77 | 71 | 12096 | 0 | 12 | 18 | 24 | 36 | 48 | 60 | 05/16/1997 | 55 | Outer Wheel Path | 5.9 | 22
21692 | 19 | 29 | 23 | 19 | 15 | 10 | 7 | 5 | 25 | 22 | 1005 | 751 | 1 | 577 | 477 | 389 | 259 | 179 | 129 | 77 | 71 | 15966 | 0 | 12 | 18 | 24 | 36 | 48 | 60 | 05/16/1997 | 55 | Outer Wheel Path | 5.9 | 30
21693 | 20 | 29 | 9 | 7 | 5 | 3 | 2 | 1 | -995 | 31 | 377 | 307 | 1 | 225 | 171 | 131 | 77 | 49 | 37 | -995 | 88 | 5991 | 0 | 12 | 18 | 24 | 36 | 48 | 60 | 05/16/1997 | 15 | Centerline | 5.9 | 12
21694 | 20 | 29 | 13 | 10 | 8 | 5 | 3 | 2 | -995 | 31 | 587 | 463 | 1 | 339 | 264 | 201 | 118 | 76 | 57 | -995 | 88 | 9320 | 0 | 12 | 18 | 24 | 36 | 48 | 60 | 05/16/1997 | 15 | Centerline | 5.9 | 18
21695 | 20 | 29 | 17 | 13 | 10 | 6 | 4 | 3 | -995 | 31 | 755 | 585 | 1 | 430 | 336 | 255 | 152 | 96 | 73 | -995 | 88 | 12001 | 0 | 12 | 18 | 24 | 36 | 48 | 60 | 05/16/1997 | 15 | Centerline | 5.9 | 23
6626 | 16 | 10 | 13 | 10 | 8 | 5 | 3 | 2 | 34 | 22 | 570 | 453 | 1 | 339 | 265 | 204 | 116 | 71 | 52 | 92 | 71 | 9053 | 0 | 12 | 18 | 24 | 36 | 48 | 60 | 08/06/1996 | 15 | Outer Wheel Path | 5.9 | 18
6627 | 16 | 10 | 18 | 14 | 11 | 6 | 4 | 3 | 34 | 22 | 757 | 595 | 1 | 448 | 350 | 271 | 156 | 96 | 70 | 92 | 71 | 12033 | 0 | 12 | 18 | 24 | 36 | 48 | 60 | 08/06/1996 | 15 | Outer Wheel Path | 5.9 | 23
6628 | 16 | 10 | 24 | 19 | 15 | 9 | 5 | 4 | 34 | 22 | 1033 | 809 | 1 | 608 | 480 | 374 | 218 | 135 | 98 | 92 | 71 | 16418 | 0 | 12 | 18 | 24 | 36 | 48 | 60 | 08/06/1996 | 15 | Outer Wheel Path | 5.9 | 32
7036 | 26 | 10 | 27 | 21 | 17 | 11 | 7 | 5 | 43 | 26 | 1011 | 990 | 1 | 697 | 546 | 424 | 268 | 180 | 130 | 108 | 78 | 16065 | 0 | 12 | 18 | 24 | 36 | 48 | 60 | 08/06/1996 | 35 | Outer Wheel Path | 5.9 | 39
7037 | 26 | 10 | 10 | 8 | 6 | 4 | 3 | 2 | 43 | 26 | 381 | 385 | 1 | 264 | 203 | 159 | 94 | 67 | 51 | 109 | 78 | 6054 | 0 | 12 | 18 | 24 | 36 | 48 | 60 | 08/06/1996 | 45 | Outer Wheel Path | 5.9 | 15
7038 | 26 | 10 | 15 | 12 | 9 | 6 | 4 | 3 | 43 | 26 | 555 | 547 | 1 | 378 | 293 | 231 | 144 | 96 | 72 | 109 | 78 | 8811 | 0 | 12 | 18 | 24 | 36 | 48 | 60 | 08/06/1996 | 45 | Outer Wheel Path | 5.9 | 22
7039 | 26 | 10 | 20 | 15 | 12 | 8 | 5 | 4 | 43 | 26 | 741 | 728 | 1 | 498 | 389 | 308 | 193 | 127 | 93 | 109 | 78 | 11779 | 0 | 12 | 18 | 24 | 36 | 48 | 60 | 08/06/1996 | 45 | Outer Wheel Path | 5.9 | 29
7040 | 26 | 10 | 27 | 22 | 17 | 11 | 7 | 5 | 43 | 26 | 1011 | 1048 | 1 | 695 | 547 | 430 | 268 | 180 | 133 | 109 | 78 | 16069 | 0 | 12 | 18 | 24 | 36 | 48 | 60 | 08/06/1996 | 45 | Outer Wheel Path | 5.9 | 41
7041 | 26 | 10 | 12 | 9 | 7 | 4 | 3 | 2 | 39 | 26 | 378 | 411 | 1 | 298 | 231 | 178 | 111 | 75 | 56 | 102 | 78 | 6006 | 0 | 12 | 18 | 24 | 36 | 48 | 60 | 08/06/1996 | 55 | Outer Wheel Path | 5.9 | 16
7042 | 26 | 10 | 16 | 13 | 10 | 6 | 4 | 3 | 39 | 26 | 553 | 587 | 1 | 416 | 332 | 262 | 159 | 109 | 79 | 102 | 78 | 8783 | 0 | 12 | 18 | 24 | 36 | 48 | 60 | 08/06/1996 | 55 | Outer Wheel Path | 5.9 | 23
7043 | 26 | 10 | 21 | 17 | 14 | 8 | 6 | 4 | 39 | 26 | 736 | 764 | 1 | 545 | 438 | 343 | 211 | 143 | 105 | 102 | 78 | 11699 | 0 | 12 | 18 | 24 | 36 | 48 | 60 | 08/06/1996 | 55 | Outer Wheel Path | 5.9 | 30
7044 | 26 | 10 | 30 | 24 | 19 | 11 | 8 | 6 | 39 | 26 | 1010 | 1053 | 1 | 752 | 604 | 474 | 292 | 202 | 147 | 102 | 78 | 16041 | 0 | 12 | 18 | 24 | 36 | 48 | 60 | 08/06/1996 | 55 | Outer Wheel Path | 5.9 | 41
7045 | 1 | 12 | 9 | 7 | 5 | 3 | 2 | 2 | 47 | 30 | 367 | 315 | 1 | 220 | 167 | 125 | 78 | 57 | 49 | 117 | 86 | 5828 | 0 | 12 | 18 | 24 | 36 | 48 | 60 | 09/04/1996 | 25 | Centerline | 5.9 | 12
7046 | 1 | 12 | 12 | 9 | 7 | 4 | 3 | 3 | 47 | 30 | 539 | 447 | 1 | 314 | 241 | 181 | 113 | 85 | 70 | 117 | 86 | 8557 | 0 | 12 | 18 | 24 | 36 | 48 | 60 | 09/04/1996 | 25 | Centerline | 5.9 | 18
7047 | 1 | 12 | 16 | 12 | 9 | 6 | 4 | 4 | 47 | 30 | 725 | 579 | 1 | 405 | 312 | 238 | 150 | 110 | 91 | 117 | 86 | 11524 | 0 | 12 | 18 | 24 | 36 | 48 | 60 | 09/04/1996 | 25 | Centerline | 5.9 | 23
7048 | 1 | 12 | 22 | 17 | 13 | 8 | 6 | 5 | 47 | 30 | 1030 | 805 | 1 | 565 | 439 | 337 | 213 | 157 | 127 | 117 | 86 | 16363 | 0 | 12 | 18 | 24 | 36 | 48 | 60 | 09/04/1996 | 25 | Centerline | 5.9 | 32
7049 | 1 | 12 | 9 | 7 | 5 | 3 | 2 | 2 | 50 | 30 | 366 | 347 | 1 | 235 | 177 | 134 | 83 | 56 | 48 | 122 | 86 | 5808 | 0 | 12 | 18 | 24 | 36 | 48 | 60 | 09/04/1996 | 35 | Centerline | 5.9 | 14
7050 | 1 | 12 | 14 | 10 | 8 | 5 | 4 | 3 | 50 | 30 | 541 | 496 | 1 | 343 | 257 | 196 | 121 | 91 | 74 | 122 | 86 | 8593 | 0 | 12 | 18 | 24 | 36 | 48 | 60 | 09/04/1996 | 35 | Centerline | 5.9 | 20
7051 | 1 | 12 | 17 | 13 | 10 | 6 | 5 | 4 | 50 | 30 | 724 | 637 | 1 | 442 | 336 | 258 | 160 | 117 | 95 | 122 | 86 | 11504 | 0 | 12 | 18 | 24 | 36 | 48 | 60 | 09/04/1996 | 35 | Centerline | 5.9 | 25
7052 | 1 | 12 | 24 | 19 | 14 | 9 | 7 | 5 | 50 | 30 | 1027 | 882 | 1 | 619 | 474 | 364 | 227 | 165 | 133 | 122 | 86 | 16311 | 0 | 12 | 18 | 24 | 36 | 48 | 60 | 09/04/1996 | 35 | Centerline | 5.9 | 35
7053 | 1 | 12 | 9 | 7 | 5 | 3 | 2 | 2 | 50 | 30 | 366 | 352 | 1 | 237 | 173 | 127 | 78 | 53 | 45 | 121 | 86 | 5812 | 0 | 12 | 18 | 24 | 36 | 48 | 60 | 09/04/1996 | 45 | Centerline | 5.9 | 14
7054 | 1 | 12 | 13 | 10 | 7 | 4 | 3 | 3 | 50 | 30 | 540 | 497 | 1 | 338 | 252 | 187 | 112 | 79 | 66 | 121 | 86 | 8585 | 0 | 12 | 18 | 24 | 36 | 48 | 60 | 09/04/1996 | 45 | Centerline | 5.9 | 20
7055 | 1 | 12 | 17 | 13 | 10 | 6 | 4 | 3 | 50 | 30 | 720 | 641 | 1 | 438 | 329 | 245 | 147 | 104 | 86 | 121 | 86 | 11437 | 0 | 12 | 18 | 24 | 36 | 48 | 60 | 09/04/1996 | 45 | Centerline | 5.9 | 25
7056 | 1 | 12 | 24 | 18 | 14 | 8 | 6 | 5 | 50 | 30 | 1027 | 893 | 1 | 613 | 465 | 347 | 210 | 148 | 122 | 121 | 86 | 16315 | 0 | 12 | 18 | 24 | 36 | 48 | 60 | 09/04/1996 | 45 | Centerline | 5.9 | 35
7057 | 1 | 12 | 9 | 6 | 5 | 3 | 2 | 2 | 49 | 30 | 367 | 331 | 1 | 220 | 162 | 121 | 78 | 57 | 49 | 120 | 86 | 5836 | 0 | 12 | 18 | 24 | 36 | 48 | 60 | 09/04/1996 | 55 | Centerline | 5.9 | 13
7058 | 1 | 12 | 12 | 9 | 7 | 4 | 3 | 3 | 49 | 30 | 538 | 463 | 1 | 311 | 234 | 175 | 111 | 83 | 70 | 120 | 86 | 8553 | 0 | 12 | 18 | 24 | 36 | 48 | 60 | 09/04/1996 | 55 | Centerline | 5.9 | 18
7059 | 1 | 12 | 16 | 12 | 9 | 6 | 4 | 4 | 49 | 30 | 723 | 597 | 1 | 400 | 302 | 228 | 143 | 109 | 90 | 120 | 86 | 11493 | 0 | 12 | 18 | 24 | 36 | 48 | 60 | 09/04/1996 | 55 | Centerline | 5.9 | 24
7060 | 1 | 12 | 22 | 17 | 13 | 8 | 6 | 5 | 49 | 30 | 1028 | 834 | 1 | 562 | 427 | 321 | 201 | 152 | 126 | 120 | 86 | 16327 | 0 | 12 | 18 | 24 | 36 | 48 | 60 | 09/04/1996 | 55 | Centerline | 5.9 | 33
7061 | 1 | 12 | 8 | 6 | 5 | 3 | 2 | 2 | 48 | 30 | 371 | 314 | 1 | 214 | 158 | 118 | 72 | 55 | 44 | 118 | 86 | 5895 | 0 | 12 | 18 | 24 | 36 | 48 | 60 | 09/04/1996 | 65 | Centerline | 5.9 | 12
7062 | 1 | 12 | 12 | 9 | 7 | 4 | 3 | 3 | 48 | 30 | 548 | 445 | 1 | 302 | 229 | 169 | 107 | 75 | 65 | 118 | 86 | 8704 | 0 | 12 | 18 | 24 | 36 | 48 | 60 | 09/04/1996 | 65 | Centerline | 5.9 | 18
7063 | 1 | 12 | 15 | 12 | 9 | 5 | 4 | 3 | 48 | 30 | 727 | 575 | 1 | 391 | 295 | 221 | 137 | 101 | 84 | 118 | 86 | 11556 | 0 | 12 | 18 | 24 | 36 | 48 | 60 | 09/04/1996 | 65 | Centerline | 5.9 | 23
7064 | 1 | 12 | 22 | 16 | 12 | 8 | 6 | 5 | 48 | 30 | 1028 | 815 | 1 | 552 | 418 | 314 | 194 | 141 | 117 | 118 | 86 | 16335 | 0 | 12 | 18 | 24 | 36 | 48 | 60 | 09/04/1996 | 65 | Centerline | 5.9 | 32
7065 | 1 | 12 | 9 | 7 | 6 | 4 | 2 | 2 | 42 | 30 | 363 | 313 | 1 | 238 | 172 | 151 | 95 | 57 | 44 | 107 | 85 | 5772 | 0 | 12 | 18 | 24 | 36 | 48 | 60 | 09/04/1996 | 25 | Outer Wheel Path | 5.9 | 12
7066 | 1 | 12 | 14 | 11 | 9 | 5 | 4 | 3 | 42 | 30 | 544 | 469 | 1 | 362 | 291 | 221 | 129 | 94 | 74 | 107 | 85 | 8636 | 0 | 12 | 18 | 24 | 36 | 48 | 60 | 09/04/1996 | 25 | Outer Wheel Path | 5.9 | 18
7067 | 1 | 12 | 19 | 15 | 12 | 7 | 5 | 4 | 42 | 30 | 726 | 624 | 1 | 471 | 377 | 293 | 176 | 125 | 97 | 107 | 85 | 11536 | 0 | 12 | 18 | 24 | 36 | 48 | 60 | 09/04/1996 | 25 | Outer Wheel Path | 5.9 | 25
7068 | 1 | 12 | 26 | 21 | 16 | 10 | 7 | 5 | 42 | 30 | 1029 | 872 | 1 | 666 | 537 | 417 | 250 | 175 | 135 | 107 | 85 | 16343 | 0 | 12 | 18 | 24 | 36 | 48 | 60 | 09/04/1996 | 25 | Outer Wheel Path | 5.9 | 34
7069 | 1 | 12 | 10 | 8 | 6 | 4 | 3 | 2 | 43 | 30 | 366 | 345 | 1 | 252 | 193 | 146 | 90 | 66 | 50 | 108 | 85 | 5812 | 0 | 12 | 18 | 24 | 36 | 48 | 60 | 09/04/1996 | 35 | Outer Wheel Path | 5.9 | 14
7070 | 1 | 12 | 15 | 12 | 9 | 6 | 4 | 3 | 43 | 30 | 537 | 498 | 1 | 370 | 293 | 225 | 142 | 98 | 77 | 108 | 85 | 8533 | 0 | 12 | 18 | 24 | 36 | 48 | 60 | 09/04/1996 | 35 | Outer Wheel Path | 5.9 | 20
7071 | 1 | 12 | 19 | 15 | 12 | 7 | 5 | 4 | 43 | 30 | 719 | 651 | 1 | 485 | 385 | 297 | 188 | 127 | 99 | 108 | 85 | 11429 | 0 | 12 | 18 | 24 | 36 | 48 | 60 | 09/04/1996 | 35 | Outer Wheel Path | 5.9 | 26
7072 | 1 | 12 | 27 | 22 | 17 | 11 | 7 | 6 | 43 | 30 | 1019 | 926 | 1 | 694 | 554 | 429 | 271 | 184 | 141 | 108 | 85 | 16184 | 0 | 12 | 18 | 24 | 36 | 48 | 60 | 09/04/1996 | 35 | Outer Wheel Path | 5.9 | 36
7073 | 1 | 12 | 10 | 8 | 6 | 4 | 3 | 2 | 43 | 30 | 366 | 345 | 1 | 252 | 201 | 156 | 99 | 68 | 55 | 109 | 85 | 5820 | 0 | 12 | 18 | 24 | 36 | 48 | 60 | 09/04/1996 | 45 | Outer Wheel Path | 5.9 | 14
7074 | 1 | 12 | 14 | 12 | 9 | 6 | 4 | 3 | 43 | 30 | 537 | 496 | 1 | 365 | 292 | 232 | 143 | 99 | 79 | 109 | 85 | 8537 | 0 | 12 | 18 | 24 | 36 | 48 | 60 | 09/04/1996 | 45 | Outer Wheel Path | 5.9 | 20
7075 | 1 | 12 | 19 | 15 | 12 | 7 | 5 | 4 | 43 | 30 | 722 | 654 | 1 | 485 | 389 | 305 | 189 | 131 | 101 | 109 | 85 | 11473 | 0 | 12 | 18 | 24 | 36 | 48 | 60 | 09/04/1996 | 45 | Outer Wheel Path | 5.9 | 26
7076 | 1 | 12 | 27 | 22 | 17 | 11 | 7 | 6 | 43 | 30 | 1023 | 930 | 1 | 694 | 557 | 440 | 271 | 186 | 142 | 109 | 85 | 16256 | 0 | 12 | 18 | 24 | 36 | 48 | 60 | 09/04/1996 | 45 | Outer Wheel Path | 5.9 | 37
7077 | 1 | 12 | 10 | 7 | 6 | 4 | 3 | 2 | 42 | 30 | 366 | 344 | 1 | 242 | 189 | 145 | 90 | 64 | 51 | 108 | 85 | 5812 | 0 | 12 | 18 | 24 | 36 | 48 | 60 | 09/04/1996 | 55 | Outer Wheel Path | 5.9 | 14
7078 | 1 | 12 | 14 | 11 | 8 | 5 | 4 | 3 | 42 | 30 | 543 | 493 | 1 | 356 | 278 | 214 | 131 | 94 | 74 | 108 | 85 | 8628 | 0 | 12 | 18 | 24 | 36 | 48 | 60 | 09/04/1996 | 55 | Outer Wheel Path | 5.9 | 19
7079 | 1 | 12 | 18 | 14 | 11 | 7 | 5 | 4 | 42 | 30 | 718 | 644 | 1 | 465 | 366 | 284 | 172 | 122 | 96 | 108 | 85 | 11409 | 0 | 12 | 18 | 24 | 36 | 48 | 60 | 09/04/1996 | 55 | Outer Wheel Path | 5.9 | 25
7080 | 1 | 12 | 26 | 21 | 16 | 10 | 7 | 5 | 42 | 30 | 1023 | 919 | 1 | 664 | 525 | 409 | 245 | 172 | 134 | 108 | 85 | 16252 | 0 | 12 | 18 | 24 | 36 | 48 | 60 | 09/04/1996 | 55 | Outer Wheel Path | 5.9 | 36
7081 | 1 | 12 | 8 | 6 | 5 | 3 | 2 | 2 | 41 | 30 | 369 | 307 | 1 | 215 | 164 | 126 | 77 | 58 | 45 | 105 | 85 | 5867 | 0 | 12 | 18 | 24 | 36 | 48 | 60 | 09/04/1996 | 65 | Outer Wheel Path | 5.9 | 12
7730 | 18 | 12 | 9 | 6 | 5 | 3 | 2 | 2 | 48 | 32 | 537 | 387 | 1 | 218 | 158 | 115 | 71 | 51 | 45 | 117 | 90 | 8537 | 0 | 12 | 18 | 24 | 36 | 48 | 60 | 09/03/1996 | 30 | Centerline | 5.9 | 15
7731 | 18 | 12 | 11 | 8 | 6 | 4 | 3 | 2 | 48 | 32 | 727 | 490 | 1 | 277 | 200 | 149 | 93 | 68 | 59 | 117 | 90 | 11552 | 0 | 12 | 18 | 24 | 36 | 48 | 60 | 09/03/1996 | 30 | Centerline | 5.9 | 19
7732 | 18 | 12 | 15 | 11 | 8 | 5 | 4 | 3 | 48 | 32 | 1037 | 669 | 1 | 384 | 282 | 209 | 130 | 96 | 82 | 117 | 90 | 16470 | 0 | 12 | 18 | 24 | 36 | 48 | 60 | 09/03/1996 | 30 | Centerline | 5.9 | 26
21444 | 13 | 29 | 20 | 16 | 13 | 8 | 6 | 5 | 20 | 16 | 1022 | 643 | 1 | 500 | 407 | 327 | 215 | 153 | 119 | 68 | 60 | 16236 | 0 | 12 | 18 | 24 | 36 | 48 | 60 | 05/16/1997 | 45 | Outer Wheel Path | 5.9 | 25
22924 | 54 | 30 | 39 | 27 | 19 | 10 | 7 | 6 | 60 | -995 | 978 | 1645 | 1 | 978 | 679 | 472 | 262 | 184 | 140 | 140 | -995 | 15541 | 0 | 12 | 18 | 24 | 36 | 48 | 60 | 07/15/1997 | 43 | Outer Wheel Path | 5.9 | 65
22925 | 54 | 30 | 15 | 10 | 7 | 4 | 3 | 2 | 61 | -995 | 395 | 754 | 1 | 389 | 266 | 178 | 105 | 74 | 63 | 142 | -995 | 6277 | 0 | 12 | 18 | 24 | 36 | 48 | 60 | 07/15/1997 | 53 | Outer Wheel Path | 5.9 | 30
22926 | 54 | 30 | 21 | 15 | 10 | 6 | 4 | 3 | 61 | -995 | 545 | 1005 | 1 | 541 | 370 | 252 | 144 | 105 | 82 | 142 | -995 | 8664 | 0 | 12 | 18 | 24 | 36 | 48 | 60 | 07/15/1997 | 53 | Outer Wheel Path | 5.9 | 40
22927 | 54 | 30 | 29 | 20 | 14 | 8 | 6 | 4 | 61 | -995 | 731 | 1317 | 1 | 725 | 505 | 346 | 197 | 140 | 114 | 142 | -995 | 11620 | 0 | 12 | 18 | 24 | 36 | 48 | 60 | 07/15/1997 | 53 | Outer Wheel Path | 5.9 | 52
22928 | 54 | 30 | 38 | 27 | 19 | 11 | 7 | 6 | 61 | -995 | 976 | 1731 | 1 | 974 | 690 | 476 | 269 | 189 | 152 | 142 | -995 | 15509 | 0 | 12 | 18 | 24 | 36 | 48 | 60 | 07/15/1997 | 53 | Outer Wheel Path | 5.9 | 68
22929 | 54 | 30 | 16 | 11 | 7 | 4 | 3 | 2 | 60 | -995 | 391 | 783 | 1 | 418 | 270 | 179 | 104 | 78 | 61 | 140 | -995 | 6213 | 0 | 12 | 18 | 24 | 36 | 48 | 60 | 07/15/1997 | 63 | Outer Wheel Path | 5.9 | 31
22930 | 54 | 30 | 23 | 15 | 10 | 6 | 4 | 3 | 60 | -995 | 543 | 1047 | 1 | 580 | 381 | 254 | 146 | 106 | 81 | 140 | -995 | 8624 | 0 | 12 | 18 | 24 | 36 | 48 | 60 | 07/15/1997 | 63 | Outer Wheel Path | 5.9 | 41
22931 | 54 | 30 | 31 | 21 | 14 | 8 | 6 | 4 | 60 | -995 | 731 | 1371 | 1 | 779 | 525 | 350 | 202 | 142 | 114 | 140 | -995 | 11616 | 0 | 12 | 18 | 24 | 36 | 48 | 60 | 07/15/1997 | 63 | Outer Wheel Path | 5.9 | 54
22932 | 54 | 30 | 41 | 28 | 19 | 11 | 8 | 6 | 60 | -995 | 974 | 1770 | 1 | 1044 | 716 | 481 | 273 | 191 | 152 | 140 | -995 | 15481 | 0 | 12 | 18 | 24 | 36 | 48 | 60 | 07/15/1997 | 63 | Outer Wheel Path | 5.9 | 70
22933 | 55 | 30 | 11 | 8 | 6 | 4 | 3 | 2 | -995 | -995 | 401 | 529 | 1 | 290 | 199 | 147 | 90 | 64 | 49 | -995 | -995 | 6372 | 0 | 12 | 18 | 24 | 36 | 48 | 60 | 07/15/1997 | 33 | Centerline | 5.9 | 21
22934 | 55 | 30 | 16 | 11 | 8 | 5 | 3 | 3 | -995 | -995 | 552 | 730 | 1 | 405 | 281 | 208 | 126 | 89 | 65 | -995 | -995 | 8771 | 0 | 12 | 18 | 24 | 36 | 48 | 60 | 07/15/1997 | 33 | Centerline | 5.9 | 29
22935 | 55 | 30 | 22 | 15 | 11 | 7 | 5 | 4 | -995 | -995 | 745 | 999 | 1 | 560 | 390 | 282 | 171 | 117 | 90 | -995 | -995 | 11842 | 0 | 12 | 18 | 24 | 36 | 48 | 60 | 07/15/1997 | 33 | Centerline | 5.9 | 39
22936 | 55 | 30 | 31 | 22 | 15 | 9 | 6 | 5 | -995 | -995 | 993 | 1366 | 1 | 792 | 549 | 391 | 229 | 157 | 121 | -995 | -995 | 15783 | 0 | 12 | 18 | 24 | 36 | 48 | 60 | 07/15/1997 | 33 | Centerline | 5.9 | 54
22937 | 55 | 30 | 11 | 8 | 5 | 3 | 2 | 2 | 54 | -995 | 402 | 541 | 1 | 276 | 193 | 138 | 88 | 62 | 51 | 128 | -995 | 6388 | 0 | 12 | 18 | 24 | 36 | 48 | 60 | 07/15/1997 | 43 | Centerline | 5.9 | 21
22938 | 55 | 30 | 15 | 11 | 8 | 5 | 3 | 3 | 54 | -995 | 552 | 743 | 1 | 383 | 270 | 194 | 120 | 85 | 67 | 128 | -995 | 8771 | 0 | 12 | 18 | 24 | 36 | 48 | 60 | 07/15/1997 | 43 | Centerline | 5.9 | 29
22939 | 55 | 30 | 21 | 15 | 11 | 6 | 5 | 3 | 54 | -995 | 746 | 1018 | 1 | 536 | 373 | 269 | 162 | 115 | 88 | 128 | -995 | 11850 | 0 | 12 | 18 | 24 | 36 | 48 | 60 | 07/15/1997 | 43 | Centerline | 5.9 | 40
22940 | 55 | 30 | 30 | 21 | 15 | 9 | 6 | 5 | 54 | -995 | 994 | 1401 | 1 | 758 | 527 | 375 | 219 | 155 | 119 | 128 | -995 | 15791 | 0 | 12 | 18 | 24 | 36 | 48 | 60 | 07/15/1997 | 43 | Centerline | 5.9 | 55
22941 | 55 | 30 | 11 | 7 | 5 | 3 | 2 | 2 | 58 | -995 | 401 | 518 | 1 | 276 | 186 | 133 | 79 | 60 | 46 | 135 | -995 | 6364 | 0 | 12 | 18 | 24 | 36 | 48 | 60 | 07/15/1997 | 53 | Centerline | 5.9 | 20
22942 | 55 | 30 | 15 | 10 | 7 | 4 | 3 | 2 | 58 | -995 | 554 | 708 | 1 | 383 | 263 | 185 | 113 | 79 | 63 | 135 | -995 | 8795 | 0 | 12 | 18 | 24 | 36 | 48 | 60 | 07/15/1997 | 53 | Centerline | 5.9 | 28
22943 | 55 | 30 | 21 | 14 | 10 | 6 | 4 | 3 | 58 | -995 | 747 | 948 | 1 | 527 | 359 | 255 | 152 | 110 | 84 | 135 | -995 | 11874 | 0 | 12 | 18 | 24 | 36 | 48 | 60 | 07/15/1997 | 53 | Centerline | 5.9 | 37
22944 | 55 | 30 | 29 | 20 | 14 | 8 | 6 | 4 | 58 | -995 | 997 | 1291 | 1 | 730 | 501 | 348 | 206 | 145 | 114 | 135 | -995 | 15842 | 0 | 12 | 18 | 24 | 36 | 48 | 60 | 07/15/1997 | 53 | Centerline | 5.9 | 51
22945 | 55 | 30 | 12 | 9 | 6 | 4 | 3 | 2 | 57 | -995 | 401 | 583 | 1 | 313 | 216 | 152 | 91 | 66 | 53 | 135 | -995 | 6368 | 0 | 12 | 18 | 24 | 36 | 48 | 60 | 07/15/1997 | 63 | Centerline | 5.9 | 23
23340 | 9 | 32 | 32 | 24 | 17 | 10 | 7 | 6 | -995 | 37 | 1013 | 1291 | 1 | 825 | 600 | 444 | 261 | 186 | 146 | -995 | 99 | 16089 | 0 | 12 | 18 | 24 | 36 | 48 | 60 | 08/19/1997 | 43 | Centerline | 5.9 | 51
23341 | 9 | 32 | 11 | 8 | 6 | 3 | 2 | 2 | -995 | 37 | 389 | 450 | 1 | 290 | 209 | 152 | 89 | 63 | 48 | -995 | 99 | 6177 | 0 | 12 | 18 | 24 | 36 | 48 | 60 | 08/19/1997 | 53 | Centerline | 5.9 | 18
23342 | 9 | 32 | 17 | 12 | 9 | 5 | 4 | 3 | -995 | 37 | 562 | 668 | 1 | 427 | 312 | 228 | 133 | 92 | 72 | -995 | 99 | 8926 | 0 | 12 | 18 | 24 | 36 | 48 | 60 | 08/19/1997 | 53 | Centerline | 5.9 | 26
23343 | 9 | 32 | 22 | 16 | 12 | 7 | 5 | 4 | -995 | 37 | 745 | 884 | 1 | 566 | 413 | 302 | 177 | 123 | 96 | -995 | 99 | 11842 | 0 | 12 | 18 | 24 | 36 | 48 | 60 | 08/19/1997 | 53 | Centerline | 5.9 | 35
23344 | 9 | 32 | 31 | 22 | 16 | 9 | 7 | 5 | -995 | 37 | 1016 | 1216 | 1 | 777 | 568 | 413 | 241 | 167 | 131 | -995 | 99 | 16144 | 0 | 12 | 18 | 24 | 36 | 48 | 60 | 08/19/1997 | 53 | Centerline | 5.9 | 48
23345 | 9 | 32 | 11 | 8 | 6 | 4 | 3 | 2 | 46 | 37 | 389 | 424 | 1 | 289 | 215 | 164 | 98 | 65 | 49 | 115 | 99 | 6173 | 0 | 12 | 18 | 24 | 36 | 48 | 60 | 08/19/1997 | 64 | Centerline | 5.9 | 17
23346 | 9 | 32 | 17 | 13 | 10 | 6 | 4 | 3 | 46 | 37 | 564 | 636 | 1 | 431 | 324 | 244 | 147 | 96 | 73 | 115 | 99 | 8958 | 0 | 12 | 18 | 24 | 36 | 48 | 60 | 08/19/1997 | 64 | Centerline | 5.9 | 25
23347 | 9 | 32 | 23 | 17 | 13 | 8 | 5 | 4 | 46 | 37 | 745 | 842 | 1 | 572 | 428 | 323 | 192 | 129 | 96 | 115 | 99 | 11838 | 0 | 12 | 18 | 24 | 36 | 48 | 60 | 08/19/1997 | 64 | Centerline | 5.9 | 33
23348 | 9 | 32 | 31 | 23 | 17 | 10 | 7 | 5 | 46 | 37 | 1016 | 1166 | 1 | 785 | 588 | 442 | 260 | 174 | 131 | 115 | 99 | 16148 | 0 | 12 | 18 | 24 | 36 | 48 | 60 | 08/19/1997 | 64 | Centerline | 5.9 | 46
23349 | 9 | 32 | 12 | 9 | 7 | 4 | 3 | 2 | 37 | 32 | 387 | 470 | 1 | 305 | 224 | 165 | 102 | 72 | 58 | 98 | 90 | 6149 | 0 | 12 | 18 | 24 | 36 | 48 | 60 | 08/19/1997 | 23 | Outer Wheel Path | 5.9 | 19
23350 | 9 | 32 | 18 | 13 | 10 | 6 | 4 | 3 | 37 | 32 | 560 | 698 | 1 | 457 | 336 | 249 | 151 | 108 | 85 | 98 | 90 | 8902 | 0 | 12 | 18 | 24 | 36 | 48 | 60 | 08/19/1997 | 23 | Outer Wheel Path | 5.9 | 27
23351 | 9 | 32 | 24 | 18 | 13 | 8 | 6 | 4 | 37 | 32 | 744 | 921 | 1 | 603 | 446 | 330 | 199 | 142 | 112 | 98 | 90 | 11814 | 0 | 12 | 18 | 24 | 36 | 48 | 60 | 08/19/1997 | 23 | Outer Wheel Path | 5.9 | 36
23352 | 9 | 32 | 33 | 24 | 18 | 11 | 8 | 6 | 37 | 32 | 1014 | 1264 | 1 | 826 | 611 | 451 | 274 | 192 | 151 | 98 | 90 | 16105 | 0 | 12 | 18 | 24 | 36 | 48 | 60 | 08/19/1997 | 23 | Outer Wheel Path | 5.9 | 50
23353 | 9 | 32 | 12 | 9 | 6 | 4 | 3 | 2 | 44 | 32 | 388 | 475 | 1 | 308 | 222 | 164 | 100 | 70 | 55 | 111 | 90 | 6169 | 0 | 12 | 18 | 24 | 36 | 48 | 60 | 08/19/1997 | 33 | Outer Wheel Path | 5.9 | 19
23354 | 9 | 32 | 18 | 13 | 10 | 6 | 4 | 3 | 44 | 32 | 564 | 693 | 1 | 450 | 329 | 244 | 148 | 104 | 81 | 111 | 90 | 8954 | 0 | 12 | 18 | 24 | 36 | 48 | 60 | 08/19/1997 | 33 | Outer Wheel Path | 5.9 | 27
23355 | 9 | 32 | 23 | 17 | 13 | 8 | 5 | 4 | 44 | 32 | 745 | 910 | 1 | 593 | 434 | 324 | 195 | 138 | 106 | 111 | 90 | 11834 | 0 | 12 | 18 | 24 | 36 | 48 | 60 | 08/19/1997 | 33 | Outer Wheel Path | 5.9 | 36
23356 | 9 | 32 | 32 | 24 | 17 | 11 | 7 | 6 | 44 | 32 | 1016 | 1250 | 1 | 813 | 598 | 444 | 267 | 186 | 145 | 111 | 90 | 16148 | 0 | 12 | 18 | 24 | 36 | 48 | 60 | 08/19/1997 | 33 | Outer Wheel Path | 5.9 | 49
23357 | 9 | 32 | 11 | 8 | 6 | 4 | 3 | 2 | -995 | 32 | 387 | 409 | 1 | 275 | 198 | 151 | 90 | 67 | 51 | -995 | 90 | 6142 | 0 | 12 | 18 | 24 | 36 | 48 | 60 | 08/19/1997 | 43 | Outer Wheel Path | 5.9 | 16
23358 | 9 | 32 | 16 | 12 | 9 | 5 | 4 | 3 | -995 | 32 | 563 | 607 | 1 | 403 | 297 | 223 | 139 | 99 | 77 | -995 | 90 | 8946 | 0 | 12 | 18 | 24 | 36 | 48 | 60 | 08/19/1997 | 43 | Outer Wheel Path | 5.9 | 24
23359 | 9 | 32 | 21 | 15 | 12 | 7 | 5 | 4 | -995 | 32 | 746 | 803 | 1 | 532 | 393 | 297 | 184 | 131 | 101 | -995 | 90 | 11854 | 0 | 12 | 18 | 24 | 36 | 48 | 60 | 08/19/1997 | 43 | Outer Wheel Path | 5.9 | 32
23360 | 9 | 32 | 29 | 21 | 16 | 10 | 7 | 5 | -995 | 32 | 1021 | 1105 | 1 | 735 | 544 | 408 | 251 | 177 | 137 | -995 | 90 | 16228 | 0 | 12 | 18 | 24 | 36 | 48 | 60 | 08/19/1997 | 43 | Outer Wheel Path | 5.9 | 44
23361 | 9 | 32 | 11 | 8 | 6 | 4 | 2 | 2 | 44 | 32 | 389 | 443 | 1 | 282 | 207 | 153 | 90 | 62 | 47 | 111 | 90 | 6177 | 0 | 12 | 18 | 24 | 36 | 48 | 60 | 08/19/1997 | 53 | Outer Wheel Path | 5.9 | 17
23362 | 9 | 32 | 17 | 12 | 9 | 5 | 4 | 3 | 44 | 32 | 561 | 655 | 1 | 423 | 311 | 232 | 136 | 94 | 72 | 111 | 90 | 8906 | 0 | 12 | 18 | 24 | 36 | 48 | 60 | 08/19/1997 | 53 | Outer Wheel Path | 5.9 | 26
23363 | 9 | 32 | 22 | 16 | 12 | 7 | 5 | 4 | 44 | 32 | 743 | 864 | 1 | 555 | 413 | 306 | 182 | 124 | 95 | 111 | 90 | 11810 | 0 | 12 | 18 | 24 | 36 | 48 | 60 | 08/19/1997 | 53 | Outer Wheel Path | 5.9 | 34
20442 | 14 | 27 | 13 | 10 | 8 | 5 | 3 | 2 | 28 | 22 | 547 | 457 | 1 | 322 | 250 | 197 | 119 | 83 | 62 | 81 | 71 | 8688 | 0 | 12 | 18 | 24 | 36 | 48 | 60 | 04/14/1997 | 35 | Outer Wheel Path | 5.9 | 18
20443 | 14 | 27 | 17 | 13 | 10 | 6 | 4 | 3 | 28 | 22 | 735 | 601 | 1 | 425 | 333 | 259 | 159 | 108 | 82 | 81 | 71 | 11675 | 0 | 12 | 18 | 24 | 36 | 48 | 60 | 04/14/1997 | 35 | Outer Wheel Path | 5.9 | 24
20444 | 14 | 27 | 23 | 18 | 14 | 8 | 6 | 4 | 28 | 22 | 985 | 802 | 1 | 572 | 449 | 351 | 215 | 148 | 111 | 81 | 71 | 15648 | 0 | 12 | 18 | 24 | 36 | 48 | 60 | 04/14/1997 | 35 | Outer Wheel Path | 5.9 | 32
20445 | 14 | 27 | 8 | 6 | 5 | 3 | 2 | 2 | 28 | 22 | 382 | 311 | 1 | 211 | 163 | 128 | 82 | 54 | 42 | 81 | 71 | 6074 | 0 | 12 | 18 | 24 | 36 | 48 | 60 | 04/14/1997 | 45 | Outer Wheel Path | 5.9 | 12
22365 | 16 | 30 | 11 | 8 | 6 | 4 | 3 | 2 | 53 | -995 | 405 | 456 | 1 | 276 | 197 | 145 | 90 | 64 | 49 | 126 | -995 | 6439 | 0 | 12 | 18 | 24 | 36 | 48 | 60 | 07/15/1997 | 45 | Outer Wheel Path | 5.9 | 18
7273 | 6 | 12 | 9 | 7 | 6 | 4 | 2 | 2 | 44 | 26 | 365 | 344 | 1 | 241 | 184 | 142 | 90 | 58 | 46 | 111 | 79 | 5804 | 0 | 12 | 18 | 24 | 36 | 48 | 60 | 09/04/1996 | 45 | Outer Wheel Path | 5.9 | 14
7274 | 6 | 12 | 14 | 11 | 9 | 5 | 4 | 3 | 44 | 26 | 533 | 517 | 1 | 357 | 280 | 216 | 139 | 96 | 75 | 111 | 79 | 8461 | 0 | 12 | 18 | 24 | 36 | 48 | 60 | 09/04/1996 | 45 | Outer Wheel Path | 5.9 | 20
7275 | 6 | 12 | 19 | 15 | 11 | 7 | 5 | 4 | 44 | 26 | 711 | 682 | 1 | 475 | 369 | 287 | 183 | 125 | 97 | 111 | 79 | 11298 | 0 | 12 | 18 | 24 | 36 | 48 | 60 | 09/04/1996 | 45 | Outer Wheel Path | 5.9 | 27
7276 | 6 | 12 | 27 | 21 | 17 | 10 | 7 | 5 | 44 | 26 | 1006 | 989 | 1 | 694 | 541 | 420 | 266 | 178 | 137 | 111 | 79 | 15982 | 0 | 12 | 18 | 24 | 36 | 48 | 60 | 09/04/1996 | 45 | Outer Wheel Path | 5.9 | 39
7277 | 6 | 12 | 10 | 7 | 6 | 3 | 3 | 2 | 44 | 26 | 368 | 345 | 1 | 247 | 185 | 144 | 85 | 65 | 50 | 110 | 79 | 5840 | 0 | 12 | 18 | 24 | 36 | 48 | 60 | 09/04/1996 | 55 | Outer Wheel Path | 5.9 | 14
7278 | 6 | 12 | 14 | 11 | 9 | 5 | 4 | 3 | 44 | 26 | 533 | 507 | 1 | 362 | 278 | 216 | 134 | 101 | 76 | 110 | 79 | 8469 | 0 | 12 | 18 | 24 | 36 | 48 | 60 | 09/04/1996 | 55 | Outer Wheel Path | 5.9 | 20
7279 | 6 | 12 | 19 | 15 | 11 | 7 | 5 | 4 | 44 | 26 | 711 | 675 | 1 | 481 | 370 | 289 | 180 | 129 | 98 | 110 | 79 | 11298 | 0 | 12 | 18 | 24 | 36 | 48 | 60 | 09/04/1996 | 55 | Outer Wheel Path | 5.9 | 27
7280 | 6 | 12 | 28 | 21 | 17 | 10 | 7 | 6 | 44 | 26 | 1008 | 988 | 1 | 705 | 545 | 425 | 261 | 185 | 140 | 110 | 79 | 16013 | 0 | 12 | 18 | 24 | 36 | 48 | 60 | 09/04/1996 | 55 | Outer Wheel Path | 5.9 | 39
7281 | 6 | 12 | 9 | 7 | 6 | 4 | 3 | 2 | 44 | 26 | 365 | 342 | 1 | 232 | 181 | 141 | 92 | 67 | 50 | 110 | 79 | 5792 | 0 | 12 | 18 | 24 | 36 | 48 | 60 | 09/04/1996 | 65 | Outer Wheel Path | 5.9 | 13
7282 | 6 | 12 | 13 | 10 | 8 | 5 | 4 | 3 | 44 | 26 | 532 | 496 | 1 | 343 | 262 | 208 | 135 | 100 | 76 | 110 | 79 | 8454 | 0 | 12 | 18 | 24 | 36 | 48 | 60 | 09/04/1996 | 65 | Outer Wheel Path | 5.9 | 20
7283 | 6 | 12 | 18 | 14 | 11 | 7 | 5 | 4 | 44 | 26 | 714 | 659 | 1 | 454 | 350 | 278 | 180 | 128 | 98 | 110 | 79 | 11342 | 0 | 12 | 18 | 24 | 36 | 48 | 60 | 09/04/1996 | 65 | Outer Wheel Path | 5.9 | 26
7284 | 6 | 12 | 26 | 20 | 16 | 10 | 7 | 6 | 44 | 26 | 1009 | 961 | 1 | 662 | 512 | 405 | 260 | 182 | 141 | 110 | 79 | 16025 | 0 | 12 | 18 | 24 | 36 | 48 | 60 | 09/04/1996 | 65 | Outer Wheel Path | 5.9 | 38
7285 | 7 | 12 | 10 | 8 | 6 | 3 | 2 | 2 | 48 | 29 | 374 | 426 | 1 | 263 | 194 | 142 | 84 | 58 | 42 | 118 | 83 | 5943 | 0 | 12 | 18 | 24 | 36 | 48 | 60 | 09/04/1996 | 25 | Centerline | 5.9 | 17
7286 | 7 | 12 | 15 | 11 | 8 | 5 | 3 | 2 | 48 | 29 | 546 | 609 | 1 | 388 | 285 | 209 | 123 | 85 | 63 | 118 | 83 | 8676 | 0 | 12 | 18 | 24 | 36 | 48 | 60 | 09/04/1996 | 25 | Centerline | 5.9 | 24
7287 | 7 | 12 | 20 | 15 | 11 | 7 | 5 | 3 | 48 | 29 | 722 | 794 | 1 | 508 | 375 | 278 | 167 | 116 | 88 | 118 | 83 | 11469 | 0 | 12 | 18 | 24 | 36 | 48 | 60 | 09/04/1996 | 25 | Centerline | 5.9 | 31
7695 | 17 | 12 | 20 | 14 | 10 | 5 | 3 | 3 | 48 | 32 | 719 | 810 | 1 | 499 | 361 | 253 | 137 | 88 | 72 | 118 | 90 | 11417 | 0 | 12 | 18 | 24 | 36 | 48 | 60 | 09/03/1996 | 45 | Centerline | 5.9 | 32
7696 | 17 | 12 | 28 | 20 | 15 | 8 | 5 | 4 | 48 | 32 | 1017 | 1139 | 1 | 710 | 517 | 369 | 199 | 131 | 104 | 118 | 90 | 16164 | 0 | 12 | 18 | 24 | 36 | 48 | 60 | 09/03/1996 | 45 | Centerline | 5.9 | 45
7697 | 17 | 12 | 10 | 7 | 5 | 3 | 2 | 1 | 49 | 32 | 366 | 450 | 1 | 264 | 182 | 122 | 65 | 44 | 37 | 119 | 90 | 5816 | 0 | 12 | 18 | 24 | 36 | 48 | 60 | 09/03/1996 | 55 | Centerline | 5.9 | 18
7698 | 17 | 12 | 15 | 11 | 7 | 4 | 2 | 2 | 49 | 32 | 537 | 639 | 1 | 385 | 267 | 186 | 97 | 63 | 54 | 119 | 90 | 8537 | 0 | 12 | 18 | 24 | 36 | 48 | 60 | 09/03/1996 | 55 | Centerline | 5.9 | 25
7699 | 17 | 12 | 20 | 14 | 10 | 5 | 3 | 3 | 49 | 32 | 717 | 829 | 1 | 506 | 356 | 250 | 132 | 86 | 72 | 119 | 90 | 11389 | 0 | 12 | 18 | 24 | 36 | 48 | 60 | 09/03/1996 | 55 | Centerline | 5.9 | 33
7700 | 17 | 12 | 28 | 20 | 14 | 8 | 5 | 4 | 49 | 32 | 1017 | 1169 | 1 | 719 | 515 | 364 | 194 | 127 | 104 | 119 | 90 | 16156 | 0 | 12 | 18 | 24 | 36 | 48 | 60 | 09/03/1996 | 55 | Centerline | 5.9 | 46
7701 | 17 | 12 | 10 | 7 | 5 | 3 | 2 | 2 | 47 | 32 | 364 | 415 | 1 | 242 | 168 | 120 | 69 | 52 | 42 | 117 | 90 | 5780 | 0 | 12 | 18 | 24 | 36 | 48 | 60 | 09/03/1996 | 66 | Centerline | 5.9 | 16
7702 | 17 | 12 | 13 | 10 | 7 | 4 | 3 | 3 | 47 | 32 | 533 | 582 | 1 | 342 | 246 | 175 | 102 | 72 | 65 | 117 | 90 | 8473 | 0 | 12 | 18 | 24 | 36 | 48 | 60 | 09/03/1996 | 66 | Centerline | 5.9 | 23
7703 | 17 | 12 | 18 | 13 | 9 | 5 | 4 | 3 | 47 | 32 | 720 | 754 | 1 | 449 | 325 | 235 | 137 | 97 | 82 | 117 | 90 | 11445 | 0 | 12 | 18 | 24 | 36 | 48 | 60 | 09/03/1996 | 66 | Centerline | 5.9 | 30
7704 | 17 | 12 | 25 | 18 | 13 | 8 | 6 | 4 | 47 | 32 | 1022 | 1051 | 1 | 636 | 466 | 339 | 198 | 140 | 114 | 117 | 90 | 16236 | 0 | 12 | 18 | 24 | 36 | 48 | 60 | 09/03/1996 | 66 | Centerline | 5.9 | 41
7705 | 17 | 12 | 8 | 7 | 5 | 3 | 2 | 2 | 40 | 30 | 375 | 297 | 1 | 211 | 169 | 132 | 82 | 55 | 40 | 103 | 86 | 5959 | 0 | 12 | 18 | 24 | 36 | 48 | 60 | 09/04/1996 | 25 | Outer Wheel Path | 5.9 | 12
7706 | 17 | 12 | 12 | 10 | 8 | 5 | 3 | 2 | 40 | 30 | 551 | 431 | 1 | 311 | 247 | 191 | 120 | 80 | 58 | 103 | 86 | 8751 | 0 | 12 | 18 | 24 | 36 | 48 | 60 | 09/04/1996 | 25 | Outer Wheel Path | 5.9 | 17
7707 | 17 | 12 | 16 | 13 | 10 | 6 | 4 | 3 | 40 | 30 | 736 | 573 | 1 | 416 | 331 | 260 | 162 | 108 | 78 | 103 | 86 | 11699 | 0 | 12 | 18 | 24 | 36 | 48 | 60 | 09/04/1996 | 25 | Outer Wheel Path | 5.9 | 23
7708 | 17 | 12 | 23 | 19 | 15 | 9 | 6 | 4 | 40 | 30 | 1033 | 824 | 1 | 595 | 479 | 376 | 236 | 153 | 113 | 103 | 86 | 16411 | 0 | 12 | 18 | 24 | 36 | 48 | 60 | 09/04/1996 | 25 | Outer Wheel Path | 5.9 | 32
7709 | 17 | 12 | 8 | 7 | 5 | 3 | 2 | 1 | 41 | 30 | 371 | 292 | 1 | 203 | 167 | 122 | 73 | 49 | 35 | 105 | 86 | 5899 | 0 | 12 | 18 | 24 | 36 | 48 | 60 | 09/04/1996 | 35 | Outer Wheel Path | 5.9 | 12
7710 | 17 | 12 | 12 | 10 | 7 | 4 | 3 | 2 | 41 | 30 | 547 | 431 | 1 | 304 | 244 | 184 | 108 | 71 | 50 | 105 | 86 | 8688 | 0 | 12 | 18 | 24 | 36 | 48 | 60 | 09/04/1996 | 35 | Outer Wheel Path | 5.9 | 17
7711 | 17 | 12 | 16 | 13 | 10 | 6 | 4 | 3 | 41 | 30 | 727 | 576 | 1 | 407 | 327 | 248 | 148 | 96 | 68 | 105 | 86 | 11544 | 0 | 12 | 18 | 24 | 36 | 48 | 60 | 09/04/1996 | 35 | Outer Wheel Path | 5.9 | 23
7712 | 17 | 12 | 23 | 19 | 14 | 8 | 5 | 4 | 41 | 30 | 1024 | 836 | 1 | 592 | 474 | 362 | 216 | 139 | 97 | 105 | 86 | 16272 | 0 | 12 | 18 | 24 | 36 | 48 | 60 | 09/04/1996 | 35 | Outer Wheel Path | 5.9 | 33
7713 | 17 | 12 | 8 | 7 | 5 | 3 | 2 | 2 | 40 | 30 | 372 | 303 | 1 | 212 | 166 | 128 | 79 | 55 | 39 | 104 | 86 | 5911 | 0 | 12 | 18 | 24 | 36 | 48 | 60 | 09/04/1996 | 45 | Outer Wheel Path | 5.9 | 12
7714 | 17 | 12 | 12 | 10 | 8 | 5 | 3 | 2 | 40 | 30 | 548 | 438 | 1 | 311 | 245 | 191 | 118 | 77 | 56 | 104 | 86 | 8704 | 0 | 12 | 18 | 24 | 36 | 48 | 60 | 09/04/1996 | 45 | Outer Wheel Path | 5.9 | 17
7715 | 17 | 12 | 16 | 13 | 10 | 6 | 4 | 3 | 40 | 30 | 725 | 586 | 1 | 417 | 329 | 257 | 159 | 103 | 75 | 104 | 86 | 11524 | 0 | 12 | 18 | 24 | 36 | 48 | 60 | 09/04/1996 | 45 | Outer Wheel Path | 5.9 | 23
7716 | 17 | 12 | 24 | 19 | 15 | 9 | 6 | 4 | 40 | 30 | 1021 | 854 | 1 | 606 | 482 | 375 | 232 | 149 | 110 | 104 | 86 | 16228 | 0 | 12 | 18 | 24 | 36 | 48 | 60 | 09/04/1996 | 45 | Outer Wheel Path | 5.9 | 34
7717 | 17 | 12 | 9 | 7 | 5 | 3 | 2 | 2 | 40 | 30 | 372 | 315 | 1 | 217 | 175 | 130 | 81 | 52 | 38 | 104 | 86 | 5907 | 0 | 12 | 18 | 24 | 36 | 48 | 60 | 09/04/1996 | 55 | Outer Wheel Path | 5.9 | 12
7718 | 17 | 12 | 13 | 10 | 8 | 5 | 3 | 2 | 40 | 30 | 544 | 461 | 1 | 321 | 257 | 195 | 119 | 76 | 57 | 104 | 86 | 8640 | 0 | 12 | 18 | 24 | 36 | 48 | 60 | 09/04/1996 | 55 | Outer Wheel Path | 5.9 | 18
7719 | 17 | 12 | 17 | 13 | 10 | 6 | 4 | 3 | 40 | 30 | 726 | 616 | 1 | 432 | 342 | 266 | 164 | 106 | 76 | 104 | 86 | 11540 | 0 | 12 | 18 | 24 | 36 | 48 | 60 | 09/04/1996 | 55 | Outer Wheel Path | 5.9 | 24
7720 | 17 | 12 | 25 | 20 | 15 | 9 | 6 | 4 | 40 | 30 | 1026 | 895 | 1 | 630 | 499 | 388 | 237 | 153 | 111 | 104 | 86 | 16299 | 0 | 12 | 18 | 24 | 36 | 48 | 60 | 09/04/1996 | 55 | Outer Wheel Path | 5.9 | 35
7721 | 17 | 12 | 9 | 7 | 5 | 4 | 2 | 2 | 40 | 30 | 372 | 304 | 1 | 222 | 175 | 137 | 89 | 61 | 41 | 104 | 86 | 5911 | 0 | 12 | 18 | 24 | 36 | 48 | 60 | 09/04/1996 | 65 | Outer Wheel Path | 5.9 | 12
7722 | 17 | 12 | 13 | 10 | 8 | 5 | 3 | 3 | 40 | 30 | 545 | 444 | 1 | 322 | 257 | 203 | 128 | 86 | 65 | 104 | 86 | 8664 | 0 | 12 | 18 | 24 | 36 | 48 | 60 | 09/04/1996 | 65 | Outer Wheel Path | 5.9 | 17
7723 | 17 | 12 | 17 | 14 | 11 | 7 | 5 | 3 | 40 | 30 | 727 | 592 | 1 | 431 | 346 | 272 | 177 | 117 | 84 | 104 | 86 | 11548 | 0 | 12 | 18 | 24 | 36 | 48 | 60 | 09/04/1996 | 65 | Outer Wheel Path | 5.9 | 23
7724 | 17 | 12 | 25 | 20 | 16 | 10 | 7 | 5 | 40 | 30 | 1027 | 855 | 1 | 627 | 501 | 397 | 258 | 169 | 120 | 104 | 86 | 16315 | 0 | 12 | 18 | 24 | 36 | 48 | 60 | 09/04/1996 | 65 | Outer Wheel Path | 5.9 | 34
7725 | 18 | 12 | 7 | 5 | 4 | 2 | 1 | 1 | 47 | 32 | 371 | 327 | 1 | 185 | 129 | 89 | 50 | 36 | 30 | 117 | 90 | 5887 | 0 | 12 | 18 | 24 | 36 | 48 | 60 | 09/03/1996 | 20 | Centerline | 5.9 | 13
7726 | 18 | 12 | 11 | 7 | 5 | 3 | 2 | 2 | 47 | 32 | 537 | 460 | 1 | 267 | 189 | 130 | 73 | 50 | 42 | 117 | 90 | 8529 | 0 | 12 | 18 | 24 | 36 | 48 | 60 | 09/03/1996 | 20 | Centerline | 5.9 | 18
7727 | 18 | 12 | 14 | 10 | 7 | 4 | 3 | 2 | 47 | 32 | 724 | 591 | 1 | 349 | 246 | 176 | 99 | 68 | 57 | 117 | 90 | 11500 | 0 | 12 | 18 | 24 | 36 | 48 | 60 | 09/03/1996 | 20 | Centerline | 5.9 | 23
7728 | 18 | 12 | 20 | 14 | 10 | 6 | 4 | 3 | 47 | 32 | 1034 | 824 | 1 | 496 | 353 | 255 | 143 | 99 | 80 | 117 | 90 | 16426 | 0 | 12 | 18 | 24 | 36 | 48 | 60 | 09/03/1996 | 20 | Centerline | 5.9 | 32
7729 | 18 | 12 | 6 | 5 | 3 | 2 | 1 | 1 | 48 | 32 | 372 | 285 | 1 | 148 | 115 | 81 | 50 | 36 | 34 | 117 | 90 | 5903 | 0 | 12 | 18 | 24 | 36 | 48 | 60 | 09/03/1996 | 30 | Centerline | 5.9 | 11
8164 | 2 | 14 | 20 | 16 | 13 | 9 | 6 | 5 | 16 | 22 | 1026 | 651 | 1 | 500 | 407 | 335 | 222 | 157 | 118 | 61 | 71 | 16299 | 0 | 12 | 18 | 24 | 36 | 48 | 60 | 10/01/1996 | 60 | Outer Wheel Path | 5.9 | 26
8165 | 3 | 14 | 7 | 6 | 5 | 3 | 2 | 2 | 43 | 24 | 372 | 256 | 1 | 186 | 156 | 123 | 76 | 55 | 44 | 108 | 75 | 5911 | 0 | 12 | 18 | 24 | 36 | 48 | 60 | 10/01/1996 | 25 | Centerline | 5.9 | 10
8166 | 3 | 14 | 11 | 9 | 7 | 5 | 3 | 2 | 43 | 24 | 562 | 376 | 1 | 277 | 225 | 181 | 115 | 82 | 62 | 108 | 75 | 8922 | 0 | 12 | 18 | 24 | 36 | 48 | 60 | 10/01/1996 | 25 | Centerline | 5.9 | 15
21380 | 12 | 29 | 22 | 16 | 13 | 8 | 6 | 4 | 55 | 32 | 998 | 772 | 1 | 546 | 417 | 324 | 203 | 144 | 112 | 130 | 90 | 15850 | 0 | 12 | 18 | 24 | 36 | 48 | 60 | 05/16/1997 | 35 | Centerline | 5.9 | 30
21381 | 12 | 29 | 10 | 7 | 5 | 3 | 2 | 2 | 52 | 32 | 373 | 341 | 1 | 241 | 180 | 135 | 83 | 60 | 46 | 125 | 90 | 5923 | 0 | 12 | 18 | 24 | 36 | 48 | 60 | 05/16/1997 | 45 | Centerline | 5.9 | 13
21382 | 12 | 29 | 14 | 11 | 8 | 5 | 4 | 3 | 52 | 32 | 579 | 510 | 1 | 363 | 280 | 212 | 133 | 95 | 71 | 125 | 90 | 9192 | 0 | 12 | 18 | 24 | 36 | 48 | 60 | 05/16/1997 | 45 | Centerline | 5.9 | 20
21383 | 12 | 29 | 18 | 14 | 11 | 7 | 5 | 4 | 52 | 32 | 744 | 643 | 1 | 458 | 354 | 270 | 170 | 120 | 91 | 125 | 90 | 11818 | 0 | 12 | 18 | 24 | 36 | 48 | 60 | 05/16/1997 | 45 | Centerline | 5.9 | 25
21384 | 12 | 29 | 24 | 19 | 14 | 9 | 6 | 5 | 52 | 32 | 994 | 853 | 1 | 608 | 474 | 362 | 231 | 161 | 124 | 125 | 90 | 15795 | 0 | 12 | 18 | 24 | 36 | 48 | 60 | 05/16/1997 | 45 | Centerline | 5.9 | 34
20986 | 2 | 29 | 13 | 10 | 8 | 5 | 4 | 3 | 41 | 32 | 576 | 472 | 1 | 340 | 260 | 203 | 127 | 92 | 73 | 105 | 90 | 9145 | 0 | 12 | 18 | 24 | 36 | 48 | 60 | 05/16/1997 | 50 | Centerline | 5.9 | 19
21584 | 17 | 29 | 24 | 19 | 15 | 9 | 6 | 4 | 39 | 30 | 996 | 847 | 1 | 611 | 486 | 376 | 229 | 151 | 108 | 102 | 86 | 15827 | 0 | 12 | 18 | 24 | 36 | 48 | 60 | 05/16/1997 | 45 | Centerline | 5.9 | 33
21585 | 17 | 29 | 10 | 7 | 6 | 3 | 2 | 2 | 33 | 30 | 370 | 339 | 1 | 241 | 184 | 141 | 81 | 55 | 41 | 90 | 86 | 5875 | 0 | 12 | 18 | 24 | 36 | 48 | 60 | 05/16/1997 | 55 | Centerline | 5.9 | 13
21586 | 17 | 29 | 15 | 11 | 9 | 5 | 3 | 2 | 33 | 30 | 582 | 514 | 1 | 370 | 281 | 216 | 126 | 83 | 63 | 90 | 86 | 9244 | 0 | 12 | 18 | 24 | 36 | 48 | 60 | 05/16/1997 | 55 | Centerline | 5.9 | 20
21587 | 17 | 29 | 18 | 14 | 11 | 6 | 4 | 3 | 33 | 30 | 751 | 652 | 1 | 469 | 360 | 276 | 163 | 107 | 81 | 90 | 86 | 11926 | 0 | 12 | 18 | 24 | 36 | 48 | 60 | 05/16/1997 | 55 | Centerline | 5.9 | 26
21588 | 17 | 29 | 25 | 19 | 15 | 9 | 6 | 4 | 33 | 30 | 998 | 886 | 1 | 631 | 485 | 373 | 221 | 146 | 110 | 90 | 86 | 15854 | 0 | 12 | 18 | 24 | 36 | 48 | 60 | 05/16/1997 | 55 | Centerline | 5.9 | 35
21589 | 17 | 29 | 9 | 7 | 5 | 3 | 2 | 2 | -995 | 30 | 373 | 305 | 1 | 218 | 173 | 136 | 87 | 60 | 47 | -995 | 86 | 5927 | 0 | 12 | 18 | 24 | 36 | 48 | 60 | 05/16/1997 | 65 | Centerline | 5.9 | 12
21590 | 17 | 29 | 13 | 10 | 8 | 5 | 4 | 3 | -995 | 30 | 580 | 460 | 1 | 336 | 266 | 210 | 133 | 93 | 70 | -995 | 86 | 9216 | 0 | 12 | 18 | 24 | 36 | 48 | 60 | 05/16/1997 | 65 | Centerline | 5.9 | 18
21591 | 17 | 29 | 17 | 13 | 11 | 7 | 5 | 4 | -995 | 30 | 748 | 583 | 1 | 427 | 339 | 267 | 171 | 119 | 91 | -995 | 86 | 11878 | 0 | 12 | 18 | 24 | 36 | 48 | 60 | 05/16/1997 | 65 | Centerline | 5.9 | 23
21592 | 17 | 29 | 23 | 18 | 14 | 9 | 6 | 5 | -995 | 30 | 997 | 786 | 1 | 575 | 456 | 359 | 231 | 161 | 122 | -995 | 86 | 15838 | 0 | 12 | 18 | 24 | 36 | 48 | 60 | 05/16/1997 | 65 | Centerline | 5.9 | 31
21593 | 17 | 29 | 9 | 7 | 6 | 4 | 3 | 2 | -995 | 20 | 385 | 295 | 1 | 227 | 186 | 148 | 97 | 67 | 49 | -995 | 68 | 6118 | 0 | 12 | 18 | 24 | 36 | 48 | 60 | 05/16/1997 | 25 | Outer Wheel Path | 5.9 | 12
21594 | 17 | 29 | 14 | 11 | 9 | 6 | 4 | 3 | -995 | 20 | 600 | 445 | 1 | 348 | 283 | 228 | 149 | 102 | 74 | -995 | 68 | 9526 | 0 | 12 | 18 | 24 | 36 | 48 | 60 | 05/16/1997 | 25 | Outer Wheel Path | 5.9 | 18
21595 | 17 | 29 | 17 | 14 | 11 | 7 | 5 | 4 | -995 | 20 | 766 | 562 | 1 | 438 | 359 | 290 | 190 | 129 | 93 | -995 | 68 | 12164 | 0 | 12 | 18 | 24 | 36 | 48 | 60 | 05/16/1997 | 25 | Outer Wheel Path | 5.9 | 22
21596 | 17 | 29 | 23 | 19 | 15 | 10 | 7 | 5 | -995 | 20 | 1016 | 750 | 1 | 585 | 480 | 389 | 255 | 175 | 126 | -995 | 68 | 16140 | 0 | 12 | 18 | 24 | 36 | 48 | 60 | 05/16/1997 | 25 | Outer Wheel Path | 5.9 | 30
21597 | 17 | 29 | 9 | 7 | 6 | 4 | 2 | 2 | -995 | 20 | 384 | 302 | 1 | 233 | 186 | 148 | 91 | 59 | 43 | -995 | 68 | 6102 | 0 | 12 | 18 | 24 | 36 | 48 | 60 | 05/16/1997 | 35 | Outer Wheel Path | 5.9 | 12
21598 | 17 | 29 | 14 | 11 | 9 | 6 | 4 | 3 | -995 | 20 | 597 | 461 | 1 | 356 | 287 | 228 | 142 | 91 | 66 | -995 | 68 | 9486 | 0 | 12 | 18 | 24 | 36 | 48 | 60 | 05/16/1997 | 35 | Outer Wheel Path | 5.9 | 18
21599 | 17 | 29 | 18 | 14 | 11 | 7 | 5 | 3 | -995 | 20 | 764 | 581 | 1 | 450 | 364 | 290 | 181 | 118 | 84 | -995 | 68 | 12144 | 0 | 12 | 18 | 24 | 36 | 48 | 60 | 05/16/1997 | 35 | Outer Wheel Path | 5.9 | 23
21600 | 17 | 29 | 24 | 19 | 15 | 10 | 6 | 4 | -995 | 20 | 1011 | 774 | 1 | 600 | 488 | 389 | 244 | 161 | 113 | -995 | 68 | 16069 | 0 | 12 | 18 | 24 | 36 | 48 | 60 | 05/16/1997 | 35 | Outer Wheel Path | 5.9 | 30
21601 | 17 | 29 | 10 | 8 | 6 | 4 | 2 | 2 | 22 | 20 | 379 | 321 | 1 | 244 | 197 | 154 | 97 | 63 | 46 | 72 | 68 | 6026 | 0 | 12 | 18 | 24 | 36 | 48 | 60 | 05/16/1997 | 45 | Outer Wheel Path | 5.9 | 13
21602 | 17 | 29 | 15 | 12 | 9 | 6 | 4 | 3 | 22 | 20 | 594 | 488 | 1 | 377 | 303 | 241 | 150 | 99 | 70 | 72 | 68 | 9431 | 0 | 12 | 18 | 24 | 36 | 48 | 60 | 05/16/1997 | 45 | Outer Wheel Path | 5.9 | 19
21603 | 17 | 29 | 19 | 15 | 12 | 8 | 5 | 4 | 22 | 20 | 763 | 618 | 1 | 474 | 385 | 305 | 192 | 125 | 90 | 72 | 68 | 12116 | 0 | 12 | 18 | 24 | 36 | 48 | 60 | 05/16/1997 | 45 | Outer Wheel Path | 5.9 | 24
21604 | 17 | 29 | 25 | 20 | 16 | 10 | 7 | 5 | 22 | 20 | 1007 | 822 | 1 | 630 | 514 | 409 | 259 | 170 | 121 | 72 | 68 | 16001 | 0 | 12 | 18 | 24 | 36 | 48 | 60 | 05/16/1997 | 45 | Outer Wheel Path | 5.9 | 32
21605 | 17 | 29 | 10 | 8 | 6 | 4 | 3 | 2 | 22 | 20 | 380 | 338 | 1 | 257 | 200 | 158 | 93 | 64 | 45 | 71 | 68 | 6030 | 0 | 12 | 18 | 24 | 36 | 48 | 60 | 05/16/1997 | 55 | Outer Wheel Path | 5.9 | 13
21606 | 17 | 29 | 15 | 12 | 10 | 6 | 4 | 3 | 22 | 20 | 594 | 514 | 1 | 392 | 309 | 243 | 146 | 99 | 69 | 71 | 68 | 9439 | 0 | 12 | 18 | 24 | 36 | 48 | 60 | 05/16/1997 | 55 | Outer Wheel Path | 5.9 | 20
21607 | 17 | 29 | 19 | 15 | 12 | 7 | 5 | 4 | 22 | 20 | 760 | 648 | 1 | 494 | 393 | 309 | 188 | 128 | 91 | 71 | 68 | 12069 | 0 | 12 | 18 | 24 | 36 | 48 | 60 | 05/16/1997 | 55 | Outer Wheel Path | 5.9 | 26
21608 | 17 | 29 | 26 | 21 | 16 | 10 | 7 | 5 | 22 | 20 | 1005 | 864 | 1 | 657 | 525 | 414 | 254 | 174 | 123 | 71 | 68 | 15974 | 0 | 12 | 18 | 24 | 36 | 48 | 60 | 05/16/1997 | 55 | Outer Wheel Path | 5.9 | 34
21609 | 17 | 29 | 9 | 8 | 6 | 4 | 3 | 2 | 22 | 20 | 381 | 310 | 1 | 238 | 193 | 157 | 103 | 73 | 52 | 72 | 68 | 6046 | 0 | 12 | 18 | 24 | 36 | 48 | 60 | 05/16/1997 | 65 | Outer Wheel Path | 5.9 | 12
21610 | 17 | 29 | 14 | 12 | 10 | 6 | 4 | 3 | 22 | 20 | 593 | 469 | 1 | 363 | 296 | 241 | 159 | 111 | 81 | 72 | 68 | 9423 | 0 | 12 | 18 | 24 | 36 | 48 | 60 | 05/16/1997 | 65 | Outer Wheel Path | 5.9 | 18
21611 | 17 | 29 | 18 | 15 | 12 | 8 | 6 | 4 | 22 | 20 | 761 | 591 | 1 | 455 | 374 | 305 | 204 | 142 | 104 | 72 | 68 | 12088 | 0 | 12 | 18 | 24 | 36 | 48 | 60 | 05/16/1997 | 65 | Outer Wheel Path | 5.9 | 23
21612 | 17 | 29 | 24 | 20 | 16 | 11 | 7 | 6 | 22 | 20 | 1007 | 790 | 1 | 609 | 501 | 410 | 274 | 189 | 140 | 72 | 68 | 16005 | 0 | 12 | 18 | 24 | 36 | 48 | 60 | 05/16/1997 | 65 | Outer Wheel Path | 5.9 | 31
21613 | 18 | 29 | 8 | 6 | 5 | 3 | 2 | 2 | 38 | 30 | 376 | 265 | 1 | 203 | 156 | 121 | 76 | 52 | 42 | 100 | 86 | 5975 | 0 | 12 | 18 | 24 | 36 | 48 | 60 | 05/16/1997 | 20 | Centerline | 5.9 | 10
21614 | 18 | 29 | 12 | 9 | 7 | 5 | 3 | 2 | 38 | 30 | 581 | 398 | 1 | 303 | 239 | 188 | 118 | 81 | 62 | 100 | 86 | 9232 | 0 | 12 | 18 | 24 | 36 | 48 | 60 | 05/16/1997 | 20 | Centerline | 5.9 | 16
21615 | 18 | 29 | 15 | 12 | 9 | 6 | 4 | 3 | 38 | 30 | 751 | 504 | 1 | 384 | 303 | 239 | 151 | 104 | 80 | 100 | 86 | 11933 | 0 | 12 | 18 | 24 | 36 | 48 | 60 | 05/16/1997 | 20 | Centerline | 5.9 | 20
21616 | 18 | 29 | 20 | 16 | 13 | 8 | 6 | 4 | 38 | 30 | 1009 | 678 | 1 | 514 | 407 | 322 | 204 | 140 | 107 | 100 | 86 | 16029 | 0 | 12 | 18 | 24 | 36 | 48 | 60 | 05/16/1997 | 20 | Centerline | 5.9 | 27
21617 | 18 | 29 | 7 | 5 | 4 | 3 | 2 | 1 | 34 | 30 | 375 | 221 | 1 | 165 | 128 | 101 | 65 | 46 | 37 | 93 | 86 | 5963 | 0 | 12 | 18 | 24 | 36 | 48 | 60 | 05/16/1997 | 30 | Centerline | 5.9 | 9
21618 | 18 | 29 | 10 | 8 | 6 | 4 | 3 | 2 | 34 | 30 | 585 | 334 | 1 | 252 | 198 | 157 | 101 | 73 | 56 | 93 | 86 | 9300 | 0 | 12 | 18 | 24 | 36 | 48 | 60 | 05/16/1997 | 30 | Centerline | 5.9 | 13
21619 | 18 | 29 | 12 | 10 | 8 | 5 | 4 | 3 | 34 | 30 | 755 | 422 | 1 | 316 | 251 | 196 | 128 | 91 | 71 | 93 | 86 | 12001 | 0 | 12 | 18 | 24 | 36 | 48 | 60 | 05/16/1997 | 30 | Centerline | 5.9 | 17
21620 | 18 | 29 | 17 | 13 | 10 | 7 | 5 | 4 | 34 | 30 | 1012 | 565 | 1 | 421 | 335 | 264 | 170 | 122 | 93 | 93 | 86 | 16085 | 0 | 12 | 18 | 24 | 36 | 48 | 60 | 05/16/1997 | 30 | Centerline | 5.9 | 22
21621 | 18 | 29 | 7 | 6 | 4 | 3 | 2 | 1 | 36 | 30 | 375 | 245 | 1 | 182 | 143 | 112 | 70 | 48 | 37 | 96 | 86 | 5959 | 0 | 12 | 18 | 24 | 36 | 48 | 60 | 05/16/1997 | 40 | Centerline | 5.9 | 10
21622 | 18 | 29 | 11 | 9 | 7 | 4 | 3 | 2 | 36 | 30 | 580 | 372 | 1 | 278 | 220 | 173 | 108 | 75 | 55 | 96 | 86 | 9212 | 0 | 12 | 18 | 24 | 36 | 48 | 60 | 05/16/1997 | 40 | Centerline | 5.9 | 15
21623 | 18 | 29 | 14 | 11 | 9 | 5 | 4 | 3 | 36 | 30 | 750 | 471 | 1 | 353 | 279 | 219 | 138 | 94 | 71 | 96 | 86 | 11918 | 0 | 12 | 18 | 24 | 36 | 48 | 60 | 05/16/1997 | 40 | Centerline | 5.9 | 19
21624 | 18 | 29 | 19 | 15 | 12 | 7 | 5 | 4 | 36 | 30 | 1010 | 640 | 1 | 474 | 377 | 296 | 186 | 127 | 95 | 96 | 86 | 16041 | 0 | 12 | 18 | 24 | 36 | 48 | 60 | 05/16/1997 | 40 | Centerline | 5.9 | 25
21625 | 18 | 29 | 6 | 4 | 4 | 2 | 2 | 1 | 39 | 30 | 374 | 209 | 1 | 149 | 112 | 89 | 56 | 41 | 31 | 101 | 86 | 5943 | 0 | 12 | 18 | 24 | 36 | 48 | 60 | 05/16/1997 | 50 | Centerline | 5.9 | 8
21626 | 18 | 29 | 9 | 7 | 5 | 3 | 2 | 2 | 39 | 30 | 581 | 316 | 1 | 226 | 173 | 137 | 87 | 62 | 47 | 101 | 86 | 9232 | 0 | 12 | 18 | 24 | 36 | 48 | 60 | 05/16/1997 | 50 | Centerline | 5.9 | 12
21627 | 18 | 29 | 11 | 9 | 7 | 4 | 3 | 2 | 39 | 30 | 752 | 398 | 1 | 286 | 219 | 174 | 111 | 79 | 59 | 101 | 86 | 11945 | 0 | 12 | 18 | 24 | 36 | 48 | 60 | 05/16/1997 | 50 | Centerline | 5.9 | 16
24867 | 39 | 34 | 22 | 16 | 12 | 7 | 5 | 4 | 39 | 29 | 731 | 855 | 1 | 557 | 412 | 302 | 181 | 132 | 104 | 101 | 84 | 11616 | 0 | 12 | 18 | 24 | 36 | 48 | 60 | 09/16/1997 | 23 | Outer Wheel Path | 5.9 | 34
24868 | 39 | 34 | 30 | 22 | 17 | 10 | 7 | 6 | 39 | 29 | 988 | 1179 | 1 | 772 | 570 | 420 | 252 | 181 | 142 | 101 | 84 | 15699 | 0 | 12 | 18 | 24 | 36 | 48 | 60 | 09/16/1997 | 23 | Outer Wheel Path | 5.9 | 46
24869 | 39 | 34 | 11 | 8 | 6 | 4 | 3 | 2 | 39 | 29 | 389 | 449 | 1 | 282 | 206 | 153 | 95 | 66 | 51 | 101 | 84 | 6181 | 0 | 12 | 18 | 24 | 36 | 48 | 60 | 09/16/1997 | 33 | Outer Wheel Path | 5.9 | 18
15598 | 23 | 22 | 11 | 9 | 8 | 5 | 4 | 3 | 18 | 15 | 553 | 345 | 1 | 280 | 237 | 197 | 130 | 89 | 64 | 63 | 58 | 8783 | 0 | 12 | 18 | 24 | 36 | 48 | 60 | 01/31/1997 | 35 | Centerline | 5.9 | 14
15599 | 23 | 22 | 15 | 12 | 10 | 7 | 5 | 3 | 18 | 15 | 747 | 455 | 1 | 370 | 314 | 260 | 174 | 119 | 86 | 63 | 58 | 11874 | 0 | 12 | 18 | 24 | 36 | 48 | 60 | 01/31/1997 | 35 | Centerline | 5.9 | 18
15600 | 23 | 22 | 19 | 16 | 14 | 9 | 6 | 5 | 18 | 15 | 993 | 608 | 1 | 495 | 419 | 349 | 233 | 161 | 115 | 63 | 58 | 15775 | 0 | 12 | 18 | 24 | 36 | 48 | 60 | 01/31/1997 | 35 | Centerline | 5.9 | 24
15601 | 23 | 22 | 8 | 7 | 6 | 4 | 3 | 2 | 18 | 15 | 396 | 265 | 1 | 212 | 181 | 147 | 97 | 68 | 49 | 64 | 58 | 6285 | 0 | 12 | 18 | 24 | 36 | 48 | 60 | 01/31/1997 | 45 | Centerline | 5.9 | 10
15602 | 23 | 22 | 11 | 10 | 8 | 5 | 4 | 3 | 18 | 15 | 552 | 358 | 1 | 289 | 243 | 201 | 135 | 91 | 67 | 64 | 58 | 8771 | 0 | 12 | 18 | 24 | 36 | 48 | 60 | 01/31/1997 | 45 | Centerline | 5.9 | 14
15603 | 23 | 22 | 15 | 13 | 11 | 7 | 5 | 3 | 18 | 15 | 746 | 474 | 1 | 383 | 323 | 268 | 180 | 122 | 89 | 64 | 58 | 11846 | 0 | 12 | 18 | 24 | 36 | 48 | 60 | 01/31/1997 | 45 | Centerline | 5.9 | 19
15604 | 23 | 22 | 20 | 17 | 14 | 10 | 7 | 5 | 18 | 15 | 989 | 638 | 1 | 512 | 433 | 360 | 241 | 165 | 120 | 64 | 58 | 15711 | 0 | 12 | 18 | 24 | 36 | 48 | 60 | 01/31/1997 | 45 | Centerline | 5.9 | 25
15605 | 23 | 22 | 7 | 6 | 5 | 4 | 2 | 2 | 18 | 15 | 392 | 220 | 1 | 179 | 154 | 128 | 89 | 62 | 46 | 63 | 58 | 6229 | 0 | 12 | 18 | 24 | 36 | 48 | 60 | 01/31/1997 | 55 | Centerline | 5.9 | 9
15606 | 23 | 22 | 10 | 8 | 7 | 5 | 3 | 2 | 18 | 15 | 551 | 297 | 1 | 243 | 208 | 175 | 120 | 86 | 63 | 63 | 58 | 8751 | 0 | 12 | 18 | 24 | 36 | 48 | 60 | 01/31/1997 | 55 | Centerline | 5.9 | 12
15607 | 23 | 22 | 13 | 11 | 9 | 6 | 5 | 3 | 18 | 15 | 744 | 392 | 1 | 322 | 276 | 231 | 159 | 115 | 85 | 63 | 58 | 11818 | 0 | 12 | 18 | 24 | 36 | 48 | 60 | 01/31/1997 | 55 | Centerline | 5.9 | 15
15608 | 23 | 22 | 17 | 15 | 12 | 8 | 6 | 4 | 18 | 15 | 992 | 526 | 1 | 431 | 369 | 310 | 214 | 155 | 113 | 63 | 58 | 15763 | 0 | 12 | 18 | 24 | 36 | 48 | 60 | 01/31/1997 | 55 | Centerline | 5.9 | 21
15609 | 23 | 22 | 8 | 7 | 6 | 4 | 3 | 2 | 17 | 15 | 389 | 245 | 1 | 199 | 170 | 140 | 95 | 66 | 48 | 63 | 58 | 6185 | 0 | 12 | 18 | 24 | 36 | 48 | 60 | 01/31/1997 | 65 | Centerline | 5.9 | 10
15610 | 23 | 22 | 11 | 9 | 7 | 5 | 3 | 3 | 17 | 15 | 547 | 331 | 1 | 270 | 230 | 190 | 129 | 89 | 64 | 63 | 58 | 8692 | 0 | 12 | 18 | 24 | 36 | 48 | 60 | 01/31/1997 | 65 | Centerline | 5.9 | 13
15611 | 23 | 22 | 14 | 12 | 10 | 7 | 5 | 3 | 17 | 15 | 742 | 440 | 1 | 356 | 304 | 253 | 172 | 118 | 86 | 63 | 58 | 11794 | 0 | 12 | 18 | 24 | 36 | 48 | 60 | 01/31/1997 | 65 | Centerline | 5.9 | 17
15612 | 23 | 22 | 19 | 16 | 13 | 9 | 6 | 5 | 17 | 15 | 991 | 593 | 1 | 479 | 410 | 341 | 232 | 161 | 116 | 63 | 58 | 15751 | 0 | 12 | 18 | 24 | 36 | 48 | 60 | 01/31/1997 | 65 | Centerline | 5.9 | 23
15613 | 23 | 22 | 8 | 7 | 6 | 4 | 3 | 2 | 6 | 14 | 409 | 265 | 1 | 212 | 181 | 149 | 101 | 71 | 51 | 43 | 56 | 6499 | 0 | 12 | 18 | 24 | 36 | 48 | 60 | 01/31/1997 | 25 | Outer Wheel Path | 5.9 | 10
15614 | 23 | 22 | 11 | 10 | 8 | 6 | 4 | 3 | 6 | 14 | 570 | 359 | 1 | 291 | 247 | 205 | 140 | 97 | 70 | 43 | 56 | 9053 | 0 | 12 | 18 | 24 | 36 | 48 | 60 | 01/31/1997 | 25 | Outer Wheel Path | 5.9 | 14
15615 | 23 | 22 | 15 | 13 | 11 | 7 | 5 | 4 | 6 | 14 | 766 | 477 | 1 | 386 | 328 | 274 | 186 | 130 | 94 | 43 | 56 | 12172 | 0 | 12 | 18 | 24 | 36 | 48 | 60 | 01/31/1997 | 25 | Outer Wheel Path | 5.9 | 19
16018 | 7 | 23 | 13 | 11 | 8 | 5 | 4 | 3 | 25 | 19 | 538 | 445 | 1 | 335 | 273 | 214 | 135 | 95 | 71 | 77 | 65 | 8545 | 0 | 12 | 18 | 24 | 36 | 48 | 60 | 02/18/1997 | 35 | Outer Wheel Path | 5.9 | 18
16019 | 7 | 23 | 17 | 14 | 11 | 7 | 5 | 4 | 25 | 19 | 728 | 587 | 1 | 444 | 360 | 284 | 180 | 126 | 95 | 77 | 65 | 11572 | 0 | 12 | 18 | 24 | 36 | 48 | 60 | 02/18/1997 | 35 | Outer Wheel Path | 5.9 | 23
16020 | 7 | 23 | 23 | 19 | 15 | 10 | 7 | 5 | 25 | 19 | 973 | 785 | 1 | 592 | 481 | 381 | 243 | 168 | 126 | 77 | 65 | 15453 | 0 | 12 | 18 | 24 | 36 | 48 | 60 | 02/18/1997 | 35 | Outer Wheel Path | 5.9 | 31
16021 | 7 | 23 | 10 | 8 | 6 | 4 | 3 | 2 | 25 | 19 | 381 | 342 | 1 | 258 | 205 | 164 | 102 | 71 | 51 | 77 | 65 | 6058 | 0 | 12 | 18 | 24 | 36 | 48 | 60 | 02/18/1997 | 45 | Outer Wheel Path | 5.9 | 13
16022 | 7 | 23 | 14 | 11 | 9 | 6 | 4 | 3 | 25 | 19 | 540 | 468 | 1 | 354 | 286 | 228 | 145 | 100 | 74 | 77 | 65 | 8573 | 0 | 12 | 18 | 24 | 36 | 48 | 60 | 02/18/1997 | 45 | Outer Wheel Path | 5.9 | 18
16023 | 7 | 23 | 18 | 15 | 12 | 8 | 5 | 4 | 25 | 19 | 731 | 619 | 1 | 469 | 378 | 302 | 193 | 133 | 99 | 77 | 65 | 11608 | 0 | 12 | 18 | 24 | 36 | 48 | 60 | 02/18/1997 | 45 | Outer Wheel Path | 5.9 | 24
16024 | 7 | 23 | 25 | 20 | 16 | 10 | 7 | 5 | 25 | 19 | 970 | 827 | 1 | 626 | 505 | 406 | 259 | 178 | 132 | 77 | 65 | 15417 | 0 | 12 | 18 | 24 | 36 | 48 | 60 | 02/18/1997 | 45 | Outer Wheel Path | 5.9 | 33
16025 | 7 | 23 | 10 | 8 | 7 | 4 | 3 | 2 | 25 | 19 | 383 | 349 | 1 | 261 | 208 | 165 | 105 | 73 | 57 | 77 | 65 | 6090 | 0 | 12 | 18 | 24 | 36 | 48 | 60 | 02/18/1997 | 55 | Outer Wheel Path | 5.9 | 14
16026 | 7 | 23 | 14 | 11 | 9 | 6 | 4 | 3 | 25 | 19 | 540 | 475 | 1 | 358 | 287 | 230 | 147 | 106 | 81 | 77 | 65 | 8581 | 0 | 12 | 18 | 24 | 36 | 48 | 60 | 02/18/1997 | 55 | Outer Wheel Path | 5.9 | 19
16027 | 7 | 23 | 19 | 15 | 12 | 8 | 5 | 4 | 25 | 19 | 728 | 628 | 1 | 473 | 381 | 303 | 194 | 138 | 107 | 77 | 65 | 11560 | 0 | 12 | 18 | 24 | 36 | 48 | 60 | 02/18/1997 | 55 | Outer Wheel Path | 5.9 | 25
16028 | 7 | 23 | 25 | 20 | 16 | 10 | 7 | 6 | 25 | 19 | 972 | 842 | 1 | 631 | 510 | 405 | 260 | 183 | 141 | 77 | 65 | 15445 | 0 | 12 | 18 | 24 | 36 | 48 | 60 | 02/18/1997 | 55 | Outer Wheel Path | 5.9 | 33
16029 | 7 | 23 | 10 | 8 | 6 | 4 | 3 | 2 | 24 | 19 | 385 | 358 | 1 | 260 | 203 | 157 | 98 | 70 | 52 | 75 | 65 | 6118 | 0 | 12 | 18 | 24 | 36 | 48 | 60 | 02/18/1997 | 65 | Outer Wheel Path | 5.9 | 14
16030 | 7 | 23 | 14 | 11 | 9 | 6 | 4 | 3 | 24 | 19 | 537 | 487 | 1 | 355 | 280 | 218 | 141 | 99 | 74 | 75 | 65 | 8533 | 0 | 12 | 18 | 24 | 36 | 48 | 60 | 02/18/1997 | 65 | Outer Wheel Path | 5.9 | 19
16031 | 7 | 23 | 18 | 15 | 11 | 7 | 5 | 4 | 24 | 19 | 726 | 641 | 1 | 469 | 371 | 288 | 185 | 129 | 99 | 75 | 65 | 11540 | 0 | 12 | 18 | 24 | 36 | 48 | 60 | 02/18/1997 | 65 | Outer Wheel Path | 5.9 | 25
16032 | 7 | 23 | 25 | 20 | 15 | 10 | 7 | 5 | 24 | 19 | 969 | 861 | 1 | 632 | 500 | 389 | 250 | 173 | 132 | 75 | 65 | 15398 | 0 | 12 | 18 | 24 | 36 | 48 | 60 | 02/18/1997 | 65 | Outer Wheel Path | 5.9 | 34
16033 | 8 | 23 | 11 | 8 | 6 | 4 | 3 | 2 | 14 | 13 | 376 | 439 | 1 | 288 | 214 | 158 | 92 | 64 | 50 | 57 | 55 | 5967 | 0 | 12 | 18 | 24 | 36 | 48 | 60 | 02/19/1997 | 25 | Centerline | 5.9 | 17
16034 | 8 | 23 | 15 | 12 | 9 | 5 | 4 | 3 | 14 | 13 | 529 | 588 | 1 | 393 | 296 | 219 | 128 | 90 | 71 | 57 | 55 | 8410 | 0 | 12 | 18 | 24 | 36 | 48 | 60 | 02/19/1997 | 25 | Centerline | 5.9 | 23
16035 | 8 | 23 | 21 | 16 | 12 | 7 | 5 | 4 | 14 | 13 | 726 | 778 | 1 | 524 | 397 | 296 | 174 | 122 | 96 | 57 | 55 | 11528 | 0 | 12 | 18 | 24 | 36 | 48 | 60 | 02/19/1997 | 25 | Centerline | 5.9 | 31
16036 | 8 | 23 | 27 | 21 | 16 | 9 | 6 | 5 | 14 | 13 | 958 | 1035 | 1 | 694 | 529 | 396 | 234 | 163 | 128 | 57 | 55 | 15223 | 0 | 12 | 18 | 24 | 36 | 48 | 60 | 02/19/1997 | 25 | Centerline | 5.9 | 41
16037 | 8 | 23 | 13 | 9 | 7 | 4 | 3 | 2 | 15 | 13 | 378 | 447 | 1 | 318 | 239 | 176 | 100 | 68 | 52 | 58 | 55 | 5999 | 0 | 12 | 18 | 24 | 36 | 48 | 60 | 02/19/1997 | 35 | Centerline | 5.9 | 18
16038 | 8 | 23 | 17 | 13 | 10 | 6 | 4 | 3 | 15 | 13 | 532 | 599 | 1 | 433 | 328 | 245 | 140 | 96 | 74 | 58 | 55 | 8458 | 0 | 12 | 18 | 24 | 36 | 48 | 60 | 02/19/1997 | 35 | Centerline | 5.9 | 24
16039 | 8 | 23 | 23 | 17 | 13 | 8 | 5 | 4 | 15 | 13 | 722 | 790 | 1 | 573 | 439 | 329 | 191 | 130 | 101 | 58 | 55 | 11469 | 0 | 12 | 18 | 24 | 36 | 48 | 60 | 02/19/1997 | 35 | Centerline | 5.9 | 31
16040 | 8 | 23 | 30 | 23 | 17 | 10 | 7 | 5 | 15 | 13 | 961 | 1036 | 1 | 761 | 588 | 442 | 258 | 175 | 137 | 58 | 55 | 15262 | 0 | 12 | 18 | 24 | 36 | 48 | 60 | 02/19/1997 | 35 | Centerline | 5.9 | 41
16041 | 8 | 23 | 11 | 8 | 6 | 4 | 2 | 2 | 14 | 13 | 380 | 407 | 1 | 282 | 209 | 156 | 91 | 63 | 50 | 57 | 55 | 6034 | 0 | 12 | 18 | 24 | 36 | 48 | 60 | 02/19/1997 | 45 | Centerline | 5.9 | 16
16042 | 8 | 23 | 15 | 11 | 8 | 5 | 4 | 3 | 14 | 13 | 531 | 544 | 1 | 382 | 288 | 214 | 127 | 89 | 69 | 57 | 55 | 8442 | 0 | 12 | 18 | 24 | 36 | 48 | 60 | 02/19/1997 | 45 | Centerline | 5.9 | 21
16043 | 8 | 23 | 20 | 15 | 11 | 7 | 5 | 4 | 14 | 13 | 723 | 717 | 1 | 505 | 384 | 287 | 171 | 119 | 94 | 57 | 55 | 11489 | 0 | 12 | 18 | 24 | 36 | 48 | 60 | 02/19/1997 | 45 | Centerline | 5.9 | 28
16044 | 8 | 23 | 27 | 20 | 15 | 9 | 6 | 5 | 14 | 13 | 965 | 953 | 1 | 677 | 516 | 388 | 231 | 161 | 127 | 57 | 55 | 15326 | 0 | 12 | 18 | 24 | 36 | 48 | 60 | 02/19/1997 | 45 | Centerline | 5.9 | 38
16045 | 8 | 23 | 12 | 9 | 7 | 4 | 3 | 2 | 14 | 13 | 381 | 436 | 1 | 310 | 237 | 175 | 100 | 68 | 52 | 56 | 55 | 6054 | 0 | 12 | 18 | 24 | 36 | 48 | 60 | 02/19/1997 | 55 | Centerline | 5.9 | 17
16046 | 8 | 23 | 17 | 13 | 10 | 5 | 4 | 3 | 14 | 13 | 530 | 590 | 1 | 425 | 326 | 242 | 139 | 95 | 74 | 56 | 55 | 8426 | 0 | 12 | 18 | 24 | 36 | 48 | 60 | 02/19/1997 | 55 | Centerline | 5.9 | 23
16047 | 8 | 23 | 22 | 17 | 13 | 7 | 5 | 4 | 14 | 13 | 723 | 781 | 1 | 566 | 436 | 325 | 188 | 129 | 100 | 56 | 55 | 11481 | 0 | 12 | 18 | 24 | 36 | 48 | 60 | 02/19/1997 | 55 | Centerline | 5.9 | 31
22798 | 39 | 30 | 17 | 12 | 9 | 5 | 4 | 3 | -995 | -995 | 550 | 824 | 1 | 438 | 304 | 223 | 138 | 103 | 79 | -995 | -995 | 8732 | 0 | 12 | 18 | 24 | 36 | 48 | 60 | 07/14/1997 | 33 | Outer Wheel Path | 5.9 | 32
22799 | 39 | 30 | 24 | 17 | 12 | 7 | 5 | 4 | -995 | -995 | 742 | 1121 | 1 | 605 | 419 | 302 | 186 | 136 | 108 | -995 | -995 | 11790 | 0 | 12 | 18 | 24 | 36 | 48 | 60 | 07/14/1997 | 33 | Outer Wheel Path | 5.9 | 44
22800 | 39 | 30 | 33 | 23 | 16 | 10 | 7 | 6 | -995 | -995 | 988 | 1529 | 1 | 843 | 580 | 414 | 248 | 180 | 142 | -995 | -995 | 15699 | 0 | 12 | 18 | 24 | 36 | 48 | 60 | 07/14/1997 | 33 | Outer Wheel Path | 5.9 | 60
22801 | 39 | 30 | 13 | 9 | 7 | 4 | 3 | 2 | -995 | -995 | 401 | 609 | 1 | 329 | 228 | 165 | 103 | 72 | 59 | -995 | -995 | 6376 | 0 | 12 | 18 | 24 | 36 | 48 | 60 | 07/14/1997 | 43 | Outer Wheel Path | 5.9 | 24
24208 | 5 | 34 | 29 | 21 | 16 | 9 | 7 | 5 | 42 | 30 | 988 | 1188 | 1 | 744 | 541 | 396 | 234 | 170 | 137 | 108 | 85 | 15695 | 0 | 12 | 18 | 24 | 36 | 48 | 60 | 09/16/1997 | 23 | Outer Wheel Path | 5.9 | 47
6881 | 22 | 10 | 8 | 6 | 4 | 2 | 2 | 1 | 41 | 24 | 379 | 278 | 1 | 198 | 147 | 111 | 62 | 43 | 30 | 105 | 75 | 6026 | 0 | 12 | 18 | 24 | 36 | 48 | 60 | 08/06/1996 | 65 | Outer Wheel Path | 5.9 | 11
6882 | 22 | 10 | 11 | 8 | 6 | 4 | 2 | 2 | 41 | 24 | 561 | 393 | 1 | 283 | 214 | 162 | 93 | 61 | 47 | 105 | 75 | 8914 | 0 | 12 | 18 | 24 | 36 | 48 | 60 | 08/06/1996 | 65 | Outer Wheel Path | 5.9 | 15
7288 | 7 | 12 | 29 | 22 | 16 | 10 | 7 | 5 | 48 | 29 | 1013 | 1134 | 1 | 727 | 549 | 403 | 242 | 166 | 125 | 118 | 83 | 16093 | 0 | 12 | 18 | 24 | 36 | 48 | 60 | 09/04/1996 | 25 | Centerline | 5.9 | 45
7289 | 7 | 12 | 10 | 7 | 6 | 3 | 2 | 2 | 49 | 29 | 374 | 407 | 1 | 258 | 184 | 142 | 85 | 60 | 48 | 120 | 83 | 5939 | 0 | 12 | 18 | 24 | 36 | 48 | 60 | 09/04/1996 | 35 | Centerline | 5.9 | 16
7290 | 7 | 12 | 15 | 11 | 8 | 5 | 3 | 3 | 49 | 29 | 544 | 582 | 1 | 372 | 267 | 208 | 124 | 87 | 70 | 120 | 83 | 8648 | 0 | 12 | 18 | 24 | 36 | 48 | 60 | 09/04/1996 | 35 | Centerline | 5.9 | 23
7291 | 7 | 12 | 19 | 14 | 11 | 7 | 5 | 4 | 49 | 29 | 724 | 763 | 1 | 494 | 356 | 277 | 165 | 115 | 92 | 120 | 83 | 11497 | 0 | 12 | 18 | 24 | 36 | 48 | 60 | 09/04/1996 | 35 | Centerline | 5.9 | 30
7292 | 7 | 12 | 28 | 20 | 16 | 9 | 6 | 5 | 49 | 29 | 1011 | 1092 | 1 | 702 | 516 | 397 | 239 | 163 | 130 | 120 | 83 | 16065 | 0 | 12 | 18 | 24 | 36 | 48 | 60 | 09/04/1996 | 35 | Centerline | 5.9 | 43
7293 | 7 | 12 | 10 | 8 | 6 | 4 | 3 | 2 | 49 | 29 | 372 | 383 | 1 | 253 | 191 | 144 | 93 | 66 | 51 | 119 | 83 | 5915 | 0 | 12 | 18 | 24 | 36 | 48 | 60 | 09/04/1996 | 45 | Centerline | 5.9 | 15
7294 | 7 | 12 | 14 | 11 | 8 | 5 | 4 | 3 | 49 | 29 | 548 | 553 | 1 | 363 | 280 | 212 | 135 | 95 | 73 | 119 | 83 | 8704 | 0 | 12 | 18 | 24 | 36 | 48 | 60 | 09/04/1996 | 45 | Centerline | 5.9 | 22
7295 | 7 | 12 | 19 | 15 | 11 | 7 | 5 | 4 | 49 | 29 | 725 | 724 | 1 | 476 | 369 | 279 | 179 | 125 | 97 | 119 | 83 | 11512 | 0 | 12 | 18 | 24 | 36 | 48 | 60 | 09/04/1996 | 45 | Centerline | 5.9 | 28
7296 | 7 | 12 | 27 | 21 | 16 | 10 | 7 | 5 | 49 | 29 | 1019 | 1040 | 1 | 689 | 533 | 403 | 255 | 179 | 137 | 119 | 83 | 16192 | 0 | 12 | 18 | 24 | 36 | 48 | 60 | 09/04/1996 | 45 | Centerline | 5.9 | 41
7297 | 7 | 12 | 9 | 7 | 5 | 3 | 3 | 2 | 48 | 29 | 373 | 372 | 1 | 239 | 180 | 136 | 89 | 66 | 54 | 118 | 83 | 5923 | 0 | 12 | 18 | 24 | 36 | 48 | 60 | 09/04/1996 | 55 | Centerline | 5.9 | 15
7298 | 7 | 12 | 14 | 10 | 8 | 5 | 4 | 3 | 48 | 29 | 548 | 536 | 1 | 345 | 260 | 197 | 129 | 97 | 79 | 118 | 83 | 8700 | 0 | 12 | 18 | 24 | 36 | 48 | 60 | 09/04/1996 | 55 | Centerline | 5.9 | 21
7299 | 7 | 12 | 18 | 13 | 10 | 7 | 5 | 4 | 48 | 29 | 727 | 704 | 1 | 450 | 341 | 259 | 168 | 126 | 105 | 118 | 83 | 11544 | 0 | 12 | 18 | 24 | 36 | 48 | 60 | 09/04/1996 | 55 | Centerline | 5.9 | 28
7300 | 7 | 12 | 25 | 19 | 15 | 9 | 7 | 6 | 48 | 29 | 1022 | 1001 | 1 | 647 | 491 | 371 | 236 | 176 | 149 | 118 | 83 | 16240 | 0 | 12 | 18 | 24 | 36 | 48 | 60 | 09/04/1996 | 55 | Centerline | 5.9 | 39
7301 | 7 | 12 | 10 | 7 | 5 | 3 | 3 | 2 | 48 | 29 | 375 | 385 | 1 | 244 | 183 | 139 | 89 | 65 | 51 | 117 | 83 | 5963 | 0 | 12 | 18 | 24 | 36 | 48 | 60 | 09/04/1996 | 66 | Centerline | 5.9 | 15
7302 | 7 | 12 | 14 | 11 | 8 | 5 | 4 | 3 | 48 | 29 | 549 | 550 | 1 | 353 | 267 | 203 | 129 | 94 | 75 | 117 | 83 | 8728 | 0 | 12 | 18 | 24 | 36 | 48 | 60 | 09/04/1996 | 66 | Centerline | 5.9 | 22
7303 | 7 | 12 | 18 | 14 | 11 | 7 | 5 | 4 | 48 | 29 | 729 | 721 | 1 | 463 | 352 | 267 | 168 | 121 | 96 | 117 | 83 | 11576 | 0 | 12 | 18 | 24 | 36 | 48 | 60 | 09/04/1996 | 66 | Centerline | 5.9 | 28
7304 | 7 | 12 | 27 | 20 | 15 | 9 | 7 | 5 | 48 | 29 | 1021 | 1050 | 1 | 673 | 512 | 385 | 240 | 170 | 134 | 117 | 83 | 16220 | 0 | 12 | 18 | 24 | 36 | 48 | 60 | 09/04/1996 | 66 | Centerline | 5.9 | 41
7305 | 7 | 12 | 9 | 7 | 5 | 3 | 2 | 2 | 43 | 27 | 368 | 344 | 1 | 230 | 175 | 139 | 87 | 62 | 49 | 109 | 80 | 5844 | 0 | 12 | 18 | 24 | 36 | 48 | 60 | 09/04/1996 | 25 | Outer Wheel Path | 5.9 | 14
7306 | 7 | 12 | 13 | 10 | 8 | 5 | 4 | 3 | 43 | 27 | 538 | 488 | 1 | 332 | 255 | 201 | 128 | 92 | 70 | 109 | 80 | 8553 | 0 | 12 | 18 | 24 | 36 | 48 | 60 | 09/04/1996 | 25 | Outer Wheel Path | 5.9 | 19
7307 | 7 | 12 | 17 | 13 | 10 | 7 | 5 | 4 | 43 | 27 | 715 | 646 | 1 | 438 | 339 | 265 | 170 | 119 | 93 | 109 | 80 | 11357 | 0 | 12 | 18 | 24 | 36 | 48 | 60 | 09/04/1996 | 25 | Outer Wheel Path | 5.9 | 25
7308 | 7 | 12 | 25 | 19 | 15 | 10 | 7 | 5 | 43 | 27 | 1011 | 935 | 1 | 636 | 492 | 385 | 244 | 172 | 131 | 109 | 80 | 16061 | 0 | 12 | 18 | 24 | 36 | 48 | 60 | 09/04/1996 | 25 | Outer Wheel Path | 5.9 | 37
7309 | 7 | 12 | 9 | 7 | 5 | 3 | 2 | 2 | 44 | 27 | 366 | 327 | 1 | 220 | 175 | 131 | 88 | 63 | 51 | 110 | 80 | 5816 | 0 | 12 | 18 | 24 | 36 | 48 | 60 | 09/04/1996 | 35 | Outer Wheel Path | 5.9 | 13
7310 | 7 | 12 | 13 | 10 | 8 | 5 | 4 | 3 | 44 | 27 | 534 | 473 | 1 | 323 | 254 | 192 | 127 | 91 | 72 | 110 | 80 | 8489 | 0 | 12 | 18 | 24 | 36 | 48 | 60 | 09/04/1996 | 35 | Outer Wheel Path | 5.9 | 19
7311 | 7 | 12 | 17 | 13 | 10 | 7 | 5 | 4 | 44 | 27 | 716 | 629 | 1 | 434 | 335 | 257 | 168 | 119 | 94 | 110 | 80 | 11373 | 0 | 12 | 18 | 24 | 36 | 48 | 60 | 09/04/1996 | 35 | Outer Wheel Path | 5.9 | 25
7312 | 7 | 12 | 25 | 19 | 15 | 9 | 7 | 5 | 44 | 27 | 1014 | 913 | 1 | 632 | 489 | 375 | 240 | 168 | 133 | 110 | 80 | 16109 | 0 | 12 | 18 | 24 | 36 | 48 | 60 | 09/04/1996 | 35 | Outer Wheel Path | 5.9 | 36
7313 | 7 | 12 | 9 | 7 | 6 | 4 | 2 | 2 | 44 | 27 | 364 | 341 | 1 | 234 | 187 | 140 | 89 | 63 | 52 | 111 | 80 | 5788 | 0 | 12 | 18 | 24 | 36 | 48 | 60 | 09/04/1996 | 45 | Outer Wheel Path | 5.9 | 13
7314 | 7 | 12 | 14 | 11 | 8 | 5 | 4 | 3 | 44 | 27 | 536 | 500 | 1 | 348 | 273 | 209 | 132 | 94 | 74 | 111 | 80 | 8517 | 0 | 12 | 18 | 24 | 36 | 48 | 60 | 09/04/1996 | 45 | Outer Wheel Path | 5.9 | 20
7315 | 7 | 12 | 18 | 14 | 11 | 7 | 5 | 4 | 44 | 27 | 711 | 664 | 1 | 461 | 360 | 277 | 175 | 123 | 96 | 111 | 80 | 11290 | 0 | 12 | 18 | 24 | 36 | 48 | 60 | 09/04/1996 | 45 | Outer Wheel Path | 5.9 | 26
7316 | 7 | 12 | 26 | 21 | 16 | 10 | 7 | 5 | 44 | 27 | 1010 | 965 | 1 | 671 | 527 | 403 | 251 | 174 | 137 | 111 | 80 | 16049 | 0 | 12 | 18 | 24 | 36 | 48 | 60 | 09/04/1996 | 45 | Outer Wheel Path | 5.9 | 38
7317 | 7 | 12 | 10 | 7 | 6 | 4 | 3 | 2 | 45 | 27 | 367 | 361 | 1 | 244 | 186 | 145 | 93 | 69 | 55 | 113 | 80 | 5828 | 0 | 12 | 18 | 24 | 36 | 48 | 60 | 09/04/1996 | 55 | Outer Wheel Path | 5.9 | 14
7318 | 7 | 12 | 14 | 11 | 8 | 5 | 4 | 3 | 45 | 27 | 539 | 518 | 1 | 355 | 271 | 215 | 139 | 101 | 83 | 113 | 80 | 8565 | 0 | 12 | 18 | 24 | 36 | 48 | 60 | 09/04/1996 | 55 | Outer Wheel Path | 5.9 | 20
7319 | 7 | 12 | 18 | 14 | 11 | 7 | 5 | 4 | 45 | 27 | 714 | 681 | 1 | 469 | 357 | 283 | 179 | 130 | 105 | 113 | 80 | 11346 | 0 | 12 | 18 | 24 | 36 | 48 | 60 | 09/04/1996 | 55 | Outer Wheel Path | 5.9 | 27
7320 | 7 | 12 | 27 | 20 | 16 | 10 | 7 | 6 | 45 | 27 | 1013 | 981 | 1 | 675 | 518 | 406 | 256 | 184 | 148 | 113 | 80 | 16101 | 0 | 12 | 18 | 24 | 36 | 48 | 60 | 09/04/1996 | 55 | Outer Wheel Path | 5.9 | 39
7321 | 7 | 12 | 9 | 7 | 5 | 3 | 2 | 2 | 45 | 27 | 365 | 347 | 1 | 232 | 171 | 136 | 83 | 61 | 53 | 113 | 80 | 5796 | 0 | 12 | 18 | 24 | 36 | 48 | 60 | 09/04/1996 | 65 | Outer Wheel Path | 5.9 | 14
7322 | 7 | 12 | 13 | 10 | 8 | 5 | 4 | 3 | 45 | 27 | 534 | 504 | 1 | 336 | 257 | 199 | 132 | 93 | 77 | 113 | 80 | 8481 | 0 | 12 | 18 | 24 | 36 | 48 | 60 | 09/04/1996 | 65 | Outer Wheel Path | 5.9 | 20
7323 | 7 | 12 | 17 | 13 | 10 | 7 | 5 | 4 | 45 | 27 | 715 | 662 | 1 | 444 | 338 | 264 | 172 | 123 | 99 | 113 | 80 | 11354 | 0 | 12 | 18 | 24 | 36 | 48 | 60 | 09/04/1996 | 65 | Outer Wheel Path | 5.9 | 26
7324 | 7 | 12 | 25 | 19 | 15 | 10 | 7 | 5 | 45 | 27 | 1014 | 956 | 1 | 645 | 493 | 382 | 244 | 174 | 139 | 113 | 80 | 16105 | 0 | 12 | 18 | 24 | 36 | 48 | 60 | 09/04/1996 | 65 | Outer Wheel Path | 5.9 | 38
7325 | 8 | 12 | 10 | 7 | 6 | 4 | 3 | 2 | 48 | 29 | 371 | 381 | 1 | 249 | 185 | 141 | 93 | 67 | 53 | 117 | 83 | 5887 | 0 | 12 | 18 | 24 | 36 | 48 | 60 | 09/04/1996 | 25 | Centerline | 5.9 | 15
7326 | 8 | 12 | 14 | 11 | 8 | 5 | 4 | 3 | 48 | 29 | 541 | 551 | 1 | 362 | 272 | 204 | 133 | 96 | 76 | 117 | 83 | 8601 | 0 | 12 | 18 | 24 | 36 | 48 | 60 | 09/04/1996 | 25 | Centerline | 5.9 | 22
7327 | 8 | 12 | 19 | 14 | 11 | 7 | 5 | 4 | 48 | 29 | 722 | 728 | 1 | 478 | 359 | 272 | 174 | 126 | 97 | 117 | 83 | 11469 | 0 | 12 | 18 | 24 | 36 | 48 | 60 | 09/04/1996 | 25 | Centerline | 5.9 | 29
7328 | 8 | 12 | 27 | 21 | 15 | 10 | 7 | 5 | 48 | 29 | 1020 | 1059 | 1 | 696 | 522 | 394 | 251 | 178 | 138 | 117 | 83 | 16208 | 0 | 12 | 18 | 24 | 36 | 48 | 60 | 09/04/1996 | 25 | Centerline | 5.9 | 42
7329 | 8 | 12 | 11 | 8 | 6 | 4 | 3 | 2 | 48 | 29 | 369 | 424 | 1 | 279 | 206 | 159 | 101 | 70 | 52 | 118 | 83 | 5859 | 0 | 12 | 18 | 24 | 36 | 48 | 60 | 09/04/1996 | 35 | Centerline | 5.9 | 17
7330 | 8 | 12 | 16 | 12 | 9 | 6 | 4 | 3 | 48 | 29 | 542 | 615 | 1 | 409 | 304 | 233 | 146 | 99 | 76 | 118 | 83 | 8605 | 0 | 12 | 18 | 24 | 36 | 48 | 60 | 09/04/1996 | 35 | Centerline | 5.9 | 24
7331 | 8 | 12 | 21 | 16 | 12 | 8 | 5 | 4 | 48 | 29 | 719 | 805 | 1 | 538 | 401 | 309 | 192 | 131 | 100 | 118 | 83 | 11429 | 0 | 12 | 18 | 24 | 36 | 48 | 60 | 09/04/1996 | 35 | Centerline | 5.9 | 32
8435 | 9 | 14 | 17 | 13 | 10 | 6 | 5 | 4 | 24 | 24 | 777 | 624 | 1 | 427 | 337 | 257 | 157 | 121 | 94 | 75 | 74 | 12347 | 0 | 12 | 18 | 24 | 36 | 48 | 60 | 10/01/1996 | 45 | Outer Wheel Path | 5.9 | 25
8436 | 9 | 14 | 22 | 17 | 13 | 8 | 6 | 5 | 24 | 24 | 989 | 814 | 1 | 557 | 438 | 336 | 207 | 156 | 121 | 75 | 74 | 15715 | 0 | 12 | 18 | 24 | 36 | 48 | 60 | 10/01/1996 | 45 | Outer Wheel Path | 5.9 | 32
8437 | 9 | 14 | 7 | 6 | 5 | 3 | 2 | 2 | 25 | 24 | 378 | 264 | 1 | 187 | 152 | 124 | 79 | 56 | 40 | 77 | 74 | 5999 | 0 | 12 | 18 | 24 | 36 | 48 | 60 | 10/01/1996 | 55 | Outer Wheel Path | 5.9 | 10
8438 | 9 | 14 | 11 | 9 | 7 | 5 | 3 | 2 | 25 | 24 | 565 | 375 | 1 | 275 | 222 | 181 | 117 | 85 | 61 | 77 | 74 | 8978 | 0 | 12 | 18 | 24 | 36 | 48 | 60 | 10/01/1996 | 55 | Outer Wheel Path | 5.9 | 15
7903 | 22 | 12 | 16 | 11 | 8 | 4 | 3 | 2 | 48 | 32 | 715 | 661 | 1 | 398 | 279 | 194 | 104 | 68 | 58 | 118 | 90 | 11357 | 0 | 12 | 18 | 24 | 36 | 48 | 60 | 09/03/1996 | 65 | Centerline | 5.9 | 26
7904 | 22 | 12 | 22 | 16 | 11 | 6 | 4 | 3 | 48 | 32 | 1025 | 920 | 1 | 560 | 399 | 279 | 151 | 99 | 85 | 118 | 90 | 16283 | 0 | 12 | 18 | 24 | 36 | 48 | 60 | 09/03/1996 | 65 | Centerline | 5.9 | 36
7905 | 22 | 12 | 7 | 5 | 4 | 2 | 2 | 1 | 37 | 29 | 373 | 249 | 1 | 175 | 131 | 96 | 58 | 46 | 31 | 98 | 83 | 5919 | 0 | 12 | 18 | 24 | 36 | 48 | 60 | 09/04/1996 | 25 | Outer Wheel Path | 5.9 | 10
8442 | 9 | 14 | 10 | 8 | 7 | 5 | 3 | 2 | 25 | 24 | 563 | 334 | 1 | 265 | 211 | 176 | 115 | 82 | 63 | 77 | 74 | 8946 | 0 | 12 | 18 | 24 | 36 | 48 | 60 | 10/01/1996 | 66 | Outer Wheel Path | 5.9 | 13
8443 | 9 | 14 | 14 | 12 | 10 | 6 | 4 | 3 | 25 | 24 | 789 | 467 | 1 | 364 | 297 | 245 | 157 | 113 | 89 | 77 | 74 | 12533 | 0 | 12 | 18 | 24 | 36 | 48 | 60 | 10/01/1996 | 66 | Outer Wheel Path | 5.9 | 18
8444 | 9 | 14 | 18 | 15 | 12 | 8 | 6 | 4 | 25 | 24 | 1007 | 606 | 1 | 469 | 384 | 316 | 209 | 146 | 111 | 77 | 74 | 16001 | 0 | 12 | 18 | 24 | 36 | 48 | 60 | 10/01/1996 | 66 | Outer Wheel Path | 5.9 | 24
8445 | 10 | 14 | 7 | 6 | 4 | 3 | 2 | 2 | 41 | 26 | 377 | 269 | 1 | 187 | 154 | 109 | 73 | 51 | 41 | 105 | 78 | 5987 | 0 | 12 | 18 | 24 | 36 | 48 | 60 | 10/01/1996 | 25 | Centerline | 5.9 | 11
8446 | 10 | 14 | 11 | 8 | 6 | 4 | 3 | 2 | 41 | 26 | 557 | 388 | 1 | 269 | 211 | 165 | 103 | 74 | 57 | 105 | 78 | 8855 | 0 | 12 | 18 | 24 | 36 | 48 | 60 | 10/01/1996 | 25 | Centerline | 5.9 | 15
8447 | 10 | 14 | 14 | 11 | 9 | 6 | 4 | 3 | 41 | 26 | 774 | 527 | 1 | 366 | 289 | 227 | 145 | 102 | 79 | 105 | 78 | 12303 | 0 | 12 | 18 | 24 | 36 | 48 | 60 | 10/01/1996 | 25 | Centerline | 5.9 | 21
8448 | 10 | 14 | 19 | 15 | 12 | 7 | 5 | 4 | 41 | 26 | 999 | 690 | 1 | 478 | 376 | 297 | 190 | 135 | 103 | 105 | 78 | 15866 | 0 | 12 | 18 | 24 | 36 | 48 | 60 | 10/01/1996 | 25 | Centerline | 5.9 | 27
8449 | 10 | 14 | 8 | 6 | 4 | 3 | 2 | 2 | 43 | 26 | 373 | 268 | 1 | 195 | 153 | 114 | 73 | 52 | 42 | 109 | 78 | 5923 | 0 | 12 | 18 | 24 | 36 | 48 | 60 | 10/01/1996 | 45 | Centerline | 5.9 | 11
8450 | 10 | 14 | 11 | 8 | 7 | 4 | 3 | 2 | 43 | 26 | 559 | 385 | 1 | 272 | 212 | 166 | 106 | 76 | 59 | 109 | 78 | 8879 | 0 | 12 | 18 | 24 | 36 | 48 | 60 | 10/01/1996 | 45 | Centerline | 5.9 | 15
8451 | 10 | 14 | 15 | 11 | 9 | 6 | 4 | 3 | 43 | 26 | 776 | 526 | 1 | 370 | 290 | 227 | 145 | 104 | 82 | 109 | 78 | 12327 | 0 | 12 | 18 | 24 | 36 | 48 | 60 | 10/01/1996 | 45 | Centerline | 5.9 | 21
8452 | 10 | 14 | 19 | 15 | 12 | 8 | 5 | 4 | 43 | 26 | 1001 | 685 | 1 | 481 | 378 | 295 | 191 | 136 | 106 | 109 | 78 | 15906 | 0 | 12 | 18 | 24 | 36 | 48 | 60 | 10/01/1996 | 45 | Centerline | 5.9 | 27
8402 | 8 | 14 | 13 | 11 | 8 | 5 | 4 | 3 | 24 | 24 | 560 | 459 | 1 | 341 | 271 | 214 | 137 | 94 | 74 | 74 | 74 | 8898 | 0 | 12 | 18 | 24 | 36 | 48 | 60 | 10/01/1996 | 65 | Outer Wheel Path | 5.9 | 18
8707 | 16 | 14 | 18 | 13 | 10 | 6 | 4 | 3 | 52 | 31 | 775 | 661 | 1 | 449 | 338 | 255 | 144 | 97 | 71 | 126 | 88 | 12319 | 0 | 12 | 18 | 24 | 36 | 48 | 60 | 10/01/1996 | 25 | Outer Wheel Path | 5.9 | 26
8708 | 16 | 14 | 23 | 17 | 13 | 7 | 5 | 4 | 52 | 31 | 994 | 872 | 1 | 582 | 441 | 334 | 190 | 127 | 94 | 126 | 88 | 15795 | 0 | 12 | 18 | 24 | 36 | 48 | 60 | 10/01/1996 | 25 | Outer Wheel Path | 5.9 | 34
8709 | 16 | 14 | 9 | 7 | 5 | 3 | 2 | 1 | 52 | 31 | 389 | 328 | 1 | 237 | 174 | 133 | 74 | 50 | 36 | 126 | 88 | 6181 | 0 | 12 | 18 | 24 | 36 | 48 | 60 | 10/01/1996 | 35 | Outer Wheel Path | 5.9 | 13
8710 | 16 | 14 | 13 | 10 | 7 | 4 | 3 | 2 | 52 | 31 | 560 | 458 | 1 | 324 | 246 | 186 | 104 | 71 | 52 | 126 | 88 | 8898 | 0 | 12 | 18 | 24 | 36 | 48 | 60 | 10/01/1996 | 35 | Outer Wheel Path | 5.9 | 18
8711 | 16 | 14 | 17 | 14 | 10 | 6 | 4 | 3 | 52 | 31 | 777 | 627 | 1 | 444 | 343 | 257 | 148 | 99 | 75 | 126 | 88 | 12339 | 0 | 12 | 18 | 24 | 36 | 48 | 60 | 10/01/1996 | 35 | Outer Wheel Path | 5.9 | 25
8712 | 16 | 14 | 23 | 18 | 13 | 8 | 5 | 4 | 52 | 31 | 996 | 806 | 1 | 576 | 446 | 338 | 195 | 130 | 97 | 126 | 88 | 15823 | 0 | 12 | 18 | 24 | 36 | 48 | 60 | 10/01/1996 | 35 | Outer Wheel Path | 5.9 | 32
8713 | 16 | 14 | 9 | 7 | 5 | 3 | 2 | 2 | 52 | 31 | 386 | 314 | 1 | 218 | 165 | 125 | 71 | 52 | 39 | 125 | 88 | 6138 | 0 | 12 | 18 | 24 | 36 | 48 | 60 | 10/01/1996 | 45 | Outer Wheel Path | 5.9 | 12
8714 | 16 | 14 | 12 | 9 | 7 | 4 | 3 | 2 | 52 | 31 | 559 | 446 | 1 | 308 | 235 | 179 | 106 | 71 | 55 | 125 | 88 | 8883 | 0 | 12 | 18 | 24 | 36 | 48 | 60 | 10/01/1996 | 45 | Outer Wheel Path | 5.9 | 18
8715 | 16 | 14 | 17 | 13 | 10 | 6 | 4 | 3 | 52 | 31 | 776 | 609 | 1 | 429 | 327 | 250 | 148 | 101 | 74 | 125 | 88 | 12331 | 0 | 12 | 18 | 24 | 36 | 48 | 60 | 10/01/1996 | 45 | Outer Wheel Path | 5.9 | 24
8716 | 16 | 14 | 22 | 17 | 13 | 8 | 5 | 4 | 52 | 31 | 996 | 795 | 1 | 560 | 429 | 329 | 196 | 131 | 96 | 125 | 88 | 15819 | 0 | 12 | 18 | 24 | 36 | 48 | 60 | 10/01/1996 | 45 | Outer Wheel Path | 5.9 | 31
8717 | 16 | 14 | 9 | 7 | 5 | 3 | 2 | 2 | 49 | 31 | 386 | 335 | 1 | 233 | 178 | 129 | 72 | 51 | 39 | 120 | 88 | 6130 | 0 | 12 | 18 | 24 | 36 | 48 | 60 | 10/01/1996 | 55 | Outer Wheel Path | 5.9 | 13
8718 | 16 | 14 | 13 | 10 | 7 | 4 | 3 | 2 | 49 | 31 | 559 | 469 | 1 | 327 | 242 | 186 | 105 | 72 | 54 | 120 | 88 | 8883 | 0 | 12 | 18 | 24 | 36 | 48 | 60 | 10/01/1996 | 55 | Outer Wheel Path | 5.9 | 18
8719 | 16 | 14 | 18 | 13 | 10 | 6 | 4 | 3 | 49 | 31 | 776 | 636 | 1 | 446 | 336 | 256 | 148 | 99 | 75 | 120 | 88 | 12327 | 0 | 12 | 18 | 24 | 36 | 48 | 60 | 10/01/1996 | 55 | Outer Wheel Path | 5.9 | 25
8720 | 16 | 14 | 23 | 17 | 13 | 8 | 5 | 4 | 49 | 31 | 996 | 818 | 1 | 575 | 438 | 335 | 195 | 130 | 99 | 120 | 88 | 15823 | 0 | 12 | 18 | 24 | 36 | 48 | 60 | 10/01/1996 | 55 | Outer Wheel Path | 5.9 | 32
8721 | 17 | 14 | 9 | 7 | 5 | 3 | 2 | 2 | 39 | 30 | 376 | 358 | 1 | 232 | 168 | 119 | 71 | 51 | 43 | 102 | 86 | 5979 | 0 | 12 | 18 | 24 | 36 | 48 | 60 | 10/01/1996 | 25 | Centerline | 5.9 | 14
8722 | 17 | 14 | 13 | 9 | 7 | 4 | 3 | 2 | 39 | 30 | 552 | 500 | 1 | 327 | 236 | 173 | 98 | 69 | 57 | 102 | 86 | 8767 | 0 | 12 | 18 | 24 | 36 | 48 | 60 | 10/01/1996 | 25 | Centerline | 5.9 | 20
8723 | 17 | 14 | 18 | 13 | 9 | 5 | 4 | 3 | 39 | 30 | 770 | 679 | 1 | 445 | 328 | 237 | 135 | 94 | 78 | 102 | 86 | 12227 | 0 | 12 | 18 | 24 | 36 | 48 | 60 | 10/01/1996 | 25 | Centerline | 5.9 | 27
8724 | 17 | 14 | 23 | 17 | 12 | 7 | 5 | 4 | 39 | 30 | 991 | 869 | 1 | 574 | 424 | 310 | 177 | 122 | 99 | 102 | 86 | 15739 | 0 | 12 | 18 | 24 | 36 | 48 | 60 | 10/01/1996 | 25 | Centerline | 5.9 | 34
8725 | 17 | 14 | 9 | 6 | 4 | 2 | 2 | 2 | 41 | 30 | 380 | 357 | 1 | 224 | 159 | 114 | 63 | 44 | 39 | 106 | 86 | 6042 | 0 | 12 | 18 | 24 | 36 | 48 | 60 | 10/01/1996 | 35 | Centerline | 5.9 | 14
8726 | 17 | 14 | 12 | 9 | 6 | 4 | 2 | 2 | 41 | 30 | 549 | 493 | 1 | 315 | 227 | 162 | 90 | 61 | 52 | 106 | 86 | 8728 | 0 | 12 | 18 | 24 | 36 | 48 | 60 | 10/01/1996 | 35 | Centerline | 5.9 | 19
8727 | 17 | 14 | 17 | 12 | 9 | 5 | 3 | 3 | 41 | 30 | 770 | 673 | 1 | 436 | 317 | 230 | 129 | 87 | 72 | 106 | 86 | 12239 | 0 | 12 | 18 | 24 | 36 | 48 | 60 | 10/01/1996 | 35 | Centerline | 5.9 | 27
8728 | 17 | 14 | 22 | 16 | 12 | 7 | 5 | 4 | 41 | 30 | 991 | 863 | 1 | 561 | 411 | 298 | 169 | 116 | 93 | 106 | 86 | 15739 | 0 | 12 | 18 | 24 | 36 | 48 | 60 | 10/01/1996 | 35 | Centerline | 5.9 | 34
8729 | 17 | 14 | 10 | 7 | 5 | 3 | 2 | 1 | 41 | 30 | 380 | 393 | 1 | 252 | 180 | 131 | 70 | 46 | 36 | 105 | 86 | 6030 | 0 | 12 | 18 | 24 | 36 | 48 | 60 | 10/01/1996 | 45 | Centerline | 5.9 | 15
8730 | 17 | 14 | 14 | 10 | 7 | 4 | 3 | 2 | 41 | 30 | 550 | 555 | 1 | 357 | 259 | 187 | 101 | 64 | 51 | 105 | 86 | 8736 | 0 | 12 | 18 | 24 | 36 | 48 | 60 | 10/01/1996 | 45 | Centerline | 5.9 | 22
8731 | 17 | 14 | 19 | 14 | 10 | 6 | 4 | 3 | 41 | 30 | 769 | 756 | 1 | 493 | 361 | 263 | 144 | 91 | 71 | 105 | 86 | 12212 | 0 | 12 | 18 | 24 | 36 | 48 | 60 | 10/01/1996 | 45 | Centerline | 5.9 | 30
8732 | 17 | 14 | 25 | 18 | 14 | 7 | 5 | 4 | 41 | 30 | 986 | 968 | 1 | 636 | 466 | 343 | 189 | 120 | 92 | 105 | 86 | 15672 | 0 | 12 | 18 | 24 | 36 | 48 | 60 | 10/01/1996 | 45 | Centerline | 5.9 | 38
8733 | 17 | 14 | 10 | 7 | 5 | 3 | 2 | 2 | 40 | 30 | 381 | 400 | 1 | 243 | 174 | 122 | 67 | 46 | 41 | 104 | 86 | 6046 | 0 | 12 | 18 | 24 | 36 | 48 | 60 | 10/01/1996 | 55 | Centerline | 5.9 | 16
8734 | 17 | 14 | 14 | 10 | 7 | 4 | 3 | 2 | 40 | 30 | 550 | 558 | 1 | 345 | 247 | 178 | 95 | 64 | 52 | 104 | 86 | 8740 | 0 | 12 | 18 | 24 | 36 | 48 | 60 | 10/01/1996 | 55 | Centerline | 5.9 | 22
8735 | 17 | 14 | 19 | 14 | 10 | 5 | 4 | 3 | 40 | 30 | 768 | 762 | 1 | 478 | 345 | 250 | 136 | 90 | 73 | 104 | 86 | 12208 | 0 | 12 | 18 | 24 | 36 | 48 | 60 | 10/01/1996 | 55 | Centerline | 5.9 | 30
8736 | 17 | 14 | 24 | 18 | 13 | 7 | 5 | 4 | 40 | 30 | 988 | 970 | 1 | 618 | 450 | 327 | 179 | 117 | 95 | 104 | 86 | 15695 | 0 | 12 | 18 | 24 | 36 | 48 | 60 | 10/01/1996 | 55 | Centerline | 5.9 | 38
8737 | 17 | 14 | 9 | 7 | 5 | 3 | 2 | 2 | 40 | 30 | 379 | 346 | 1 | 227 | 166 | 122 | 72 | 50 | 43 | 103 | 86 | 6018 | 0 | 12 | 18 | 24 | 36 | 48 | 60 | 10/01/1996 | 65 | Centerline | 5.9 | 14
8738 | 17 | 14 | 13 | 9 | 7 | 4 | 3 | 2 | 40 | 30 | 553 | 484 | 1 | 324 | 238 | 175 | 101 | 70 | 56 | 103 | 86 | 8783 | 0 | 12 | 18 | 24 | 36 | 48 | 60 | 10/01/1996 | 65 | Centerline | 5.9 | 19
8739 | 17 | 14 | 17 | 13 | 10 | 6 | 4 | 3 | 40 | 30 | 769 | 661 | 1 | 443 | 331 | 243 | 143 | 98 | 81 | 103 | 86 | 12223 | 0 | 12 | 18 | 24 | 36 | 48 | 60 | 10/01/1996 | 65 | Centerline | 5.9 | 26
8740 | 17 | 14 | 23 | 17 | 12 | 7 | 5 | 4 | 40 | 30 | 992 | 860 | 1 | 573 | 428 | 317 | 185 | 129 | 103 | 103 | 86 | 15767 | 0 | 12 | 18 | 24 | 36 | 48 | 60 | 10/01/1996 | 65 | Centerline | 5.9 | 34
5993 | 26 | 8 | 13 | 9 | 6 | 3 | 2 | 2 | 62 | 38 | 382 | 554 | 1 | 325 | 224 | 159 | 89 | 62 | 46 | 143 | 100 | 6074 | 0 | 12 | 18 | 24 | 36 | 48 | 60 | 07/09/1996 | 35 | Centerline | 5.9 | 22
5994 | 26 | 8 | 19 | 13 | 10 | 5 | 4 | 3 | 62 | 38 | 585 | 807 | 1 | 486 | 339 | 241 | 136 | 92 | 72 | 143 | 100 | 9296 | 0 | 12 | 18 | 24 | 36 | 48 | 60 | 07/09/1996 | 35 | Centerline | 5.9 | 32
5995 | 26 | 8 | 25 | 18 | 13 | 7 | 5 | 4 | 62 | 38 | 785 | 1067 | 1 | 645 | 459 | 328 | 183 | 126 | 98 | 143 | 100 | 12478 | 0 | 12 | 18 | 24 | 36 | 48 | 60 | 07/09/1996 | 35 | Centerline | 5.9 | 42
5996 | 26 | 8 | 33 | 24 | 17 | 9 | 6 | 5 | 62 | 38 | 995 | 1362 | 1 | 837 | 598 | 432 | 240 | 164 | 127 | 143 | 100 | 15803 | 0 | 12 | 18 | 24 | 36 | 48 | 60 | 07/09/1996 | 35 | Centerline | 5.9 | 54
8802 | 19 | 14 | 12 | 9 | 7 | 4 | 2 | 2 | 40 | 29 | 554 | 457 | 1 | 307 | 227 | 166 | 94 | 62 | 49 | 103 | 84 | 8803 | 0 | 12 | 18 | 24 | 36 | 48 | 60 | 10/01/1996 | 15 | Centerline | 5.9 | 18
8803 | 19 | 14 | 17 | 12 | 9 | 5 | 3 | 3 | 40 | 29 | 770 | 626 | 1 | 422 | 314 | 232 | 132 | 88 | 67 | 103 | 84 | 12227 | 0 | 12 | 18 | 24 | 36 | 48 | 60 | 10/01/1996 | 15 | Centerline | 5.9 | 25
8804 | 19 | 14 | 22 | 16 | 12 | 7 | 5 | 4 | 40 | 29 | 993 | 812 | 1 | 547 | 411 | 305 | 174 | 115 | 90 | 103 | 84 | 15783 | 0 | 12 | 18 | 24 | 36 | 48 | 60 | 10/01/1996 | 15 | Centerline | 5.9 | 32
7366 | 9 | 12 | 14 | 11 | 8 | 5 | 3 | 3 | 47 | 29 | 552 | 522 | 1 | 358 | 267 | 198 | 120 | 87 | 67 | 117 | 84 | 8767 | 0 | 12 | 18 | 24 | 36 | 48 | 60 | 09/04/1996 | 25 | Centerline | 5.9 | 21
7367 | 9 | 12 | 18 | 14 | 10 | 6 | 4 | 4 | 47 | 29 | 729 | 677 | 1 | 468 | 350 | 260 | 157 | 113 | 90 | 117 | 84 | 11588 | 0 | 12 | 18 | 24 | 36 | 48 | 60 | 09/04/1996 | 25 | Centerline | 5.9 | 27
7368 | 9 | 12 | 26 | 20 | 15 | 9 | 6 | 5 | 47 | 29 | 1032 | 962 | 1 | 665 | 502 | 371 | 225 | 160 | 127 | 117 | 84 | 16395 | 0 | 12 | 18 | 24 | 36 | 48 | 60 | 09/04/1996 | 25 | Centerline | 5.9 | 38
7369 | 9 | 12 | 9 | 7 | 5 | 3 | 2 | 2 | 49 | 29 | 374 | 350 | 1 | 230 | 172 | 120 | 73 | 54 | 47 | 119 | 84 | 5935 | 0 | 12 | 18 | 24 | 36 | 48 | 60 | 09/04/1996 | 35 | Centerline | 5.9 | 14
7370 | 9 | 12 | 13 | 10 | 7 | 4 | 3 | 3 | 49 | 29 | 544 | 497 | 1 | 330 | 246 | 180 | 108 | 79 | 65 | 119 | 84 | 8636 | 0 | 12 | 18 | 24 | 36 | 48 | 60 | 09/04/1996 | 35 | Centerline | 5.9 | 20
7371 | 9 | 12 | 17 | 13 | 9 | 6 | 4 | 3 | 49 | 29 | 728 | 639 | 1 | 427 | 319 | 234 | 143 | 104 | 85 | 119 | 84 | 11560 | 0 | 12 | 18 | 24 | 36 | 48 | 60 | 09/04/1996 | 35 | Centerline | 5.9 | 25
7372 | 9 | 12 | 24 | 18 | 13 | 8 | 6 | 5 | 49 | 29 | 1031 | 901 | 1 | 606 | 455 | 336 | 203 | 146 | 120 | 119 | 84 | 16383 | 0 | 12 | 18 | 24 | 36 | 48 | 60 | 09/04/1996 | 35 | Centerline | 5.9 | 35
7373 | 9 | 12 | 10 | 7 | 5 | 3 | 2 | 2 | 49 | 29 | 372 | 361 | 1 | 248 | 180 | 135 | 82 | 58 | 46 | 120 | 84 | 5903 | 0 | 12 | 18 | 24 | 36 | 48 | 60 | 09/04/1996 | 45 | Centerline | 5.9 | 14
7374 | 9 | 12 | 14 | 10 | 8 | 5 | 3 | 3 | 49 | 29 | 546 | 512 | 1 | 356 | 261 | 195 | 117 | 83 | 66 | 120 | 84 | 8676 | 0 | 12 | 18 | 24 | 36 | 48 | 60 | 09/04/1996 | 45 | Centerline | 5.9 | 20
7375 | 9 | 12 | 18 | 13 | 10 | 6 | 4 | 3 | 49 | 29 | 727 | 665 | 1 | 462 | 342 | 255 | 154 | 110 | 88 | 120 | 84 | 11548 | 0 | 12 | 18 | 24 | 36 | 48 | 60 | 09/04/1996 | 45 | Centerline | 5.9 | 26
7376 | 9 | 12 | 26 | 19 | 14 | 9 | 6 | 5 | 49 | 29 | 1032 | 945 | 1 | 659 | 493 | 367 | 220 | 156 | 125 | 120 | 84 | 16391 | 0 | 12 | 18 | 24 | 36 | 48 | 60 | 09/04/1996 | 45 | Centerline | 5.9 | 37
7377 | 9 | 12 | 9 | 7 | 5 | 3 | 2 | 2 | 49 | 29 | 370 | 333 | 1 | 229 | 167 | 127 | 73 | 54 | 44 | 119 | 84 | 5875 | 0 | 12 | 18 | 24 | 36 | 48 | 60 | 09/04/1996 | 55 | Centerline | 5.9 | 13
7378 | 9 | 12 | 13 | 10 | 7 | 4 | 3 | 2 | 49 | 29 | 546 | 478 | 1 | 330 | 244 | 182 | 106 | 77 | 62 | 119 | 84 | 8668 | 0 | 12 | 18 | 24 | 36 | 48 | 60 | 09/04/1996 | 55 | Centerline | 5.9 | 19
7379 | 9 | 12 | 17 | 13 | 9 | 6 | 4 | 3 | 49 | 29 | 730 | 621 | 1 | 427 | 321 | 239 | 140 | 101 | 82 | 119 | 84 | 11596 | 0 | 12 | 18 | 24 | 36 | 48 | 60 | 09/04/1996 | 55 | Centerline | 5.9 | 24
7380 | 9 | 12 | 24 | 18 | 14 | 8 | 6 | 5 | 49 | 29 | 1033 | 880 | 1 | 610 | 460 | 344 | 200 | 141 | 115 | 119 | 84 | 16411 | 0 | 12 | 18 | 24 | 36 | 48 | 60 | 09/04/1996 | 55 | Centerline | 5.9 | 35
7381 | 9 | 12 | 9 | 7 | 5 | 3 | 2 | 2 | 48 | 29 | 381 | 345 | 1 | 234 | 177 | 131 | 78 | 54 | 42 | 117 | 84 | 6054 | 0 | 12 | 18 | 24 | 36 | 48 | 60 | 09/04/1996 | 65 | Centerline | 5.9 | 14
7382 | 9 | 12 | 13 | 10 | 7 | 4 | 3 | 2 | 48 | 29 | 550 | 478 | 1 | 332 | 251 | 188 | 111 | 79 | 61 | 117 | 84 | 8740 | 0 | 12 | 18 | 24 | 36 | 48 | 60 | 09/04/1996 | 65 | Centerline | 5.9 | 19
7383 | 9 | 12 | 17 | 13 | 10 | 6 | 4 | 3 | 48 | 29 | 731 | 628 | 1 | 434 | 333 | 250 | 149 | 105 | 81 | 117 | 84 | 11620 | 0 | 12 | 18 | 24 | 36 | 48 | 60 | 09/04/1996 | 65 | Centerline | 5.9 | 25
7384 | 9 | 12 | 25 | 19 | 14 | 9 | 6 | 5 | 48 | 29 | 1027 | 901 | 1 | 626 | 481 | 361 | 218 | 151 | 116 | 117 | 84 | 16311 | 0 | 12 | 18 | 24 | 36 | 48 | 60 | 09/04/1996 | 65 | Centerline | 5.9 | 35
7385 | 9 | 12 | 9 | 7 | 6 | 5 | 3 | 2 | 46 | 28 | 369 | 363 | 1 | 240 | 182 | 142 | 123 | 65 | 50 | 114 | 82 | 5867 | 0 | 12 | 18 | 24 | 36 | 48 | 60 | 09/04/1996 | 25 | Outer Wheel Path | 5.9 | 14
7386 | 9 | 12 | 14 | 11 | 8 | 5 | 4 | 3 | 46 | 28 | 538 | 519 | 1 | 348 | 268 | 208 | 133 | 95 | 74 | 114 | 82 | 8541 | 0 | 12 | 18 | 24 | 36 | 48 | 60 | 09/04/1996 | 25 | Outer Wheel Path | 5.9 | 20
7387 | 9 | 12 | 18 | 14 | 11 | 7 | 5 | 4 | 46 | 28 | 712 | 686 | 1 | 464 | 355 | 276 | 175 | 123 | 97 | 114 | 82 | 11306 | 0 | 12 | 18 | 24 | 36 | 48 | 60 | 09/04/1996 | 25 | Outer Wheel Path | 5.9 | 27
7388 | 9 | 12 | 27 | 20 | 16 | 10 | 7 | 5 | 46 | 28 | 1009 | 991 | 1 | 674 | 518 | 403 | 252 | 177 | 138 | 114 | 82 | 16037 | 0 | 12 | 18 | 24 | 36 | 48 | 60 | 09/04/1996 | 25 | Outer Wheel Path | 5.9 | 39
7389 | 9 | 12 | 9 | 7 | 5 | 3 | 2 | 2 | 46 | 28 | 374 | 339 | 1 | 235 | 176 | 135 | 84 | 62 | 51 | 115 | 82 | 5935 | 0 | 12 | 18 | 24 | 36 | 48 | 60 | 09/04/1996 | 35 | Outer Wheel Path | 5.9 | 13
5972 | 25 | 8 | 28 | 20 | 14 | 8 | 5 | 4 | 63 | 39 | 990 | 1312 | 1 | 705 | 508 | 362 | 204 | 136 | 106 | 144 | 101 | 15727 | 0 | 12 | 18 | 24 | 36 | 48 | 60 | 07/09/1996 | 35 | Outer Wheel Path | 5.9 | 52
5973 | 25 | 8 | 10 | 7 | 5 | 3 | 2 | 2 | 57 | 39 | 374 | 476 | 1 | 256 | 172 | 121 | 66 | 48 | 38 | 134 | 101 | 5947 | 0 | 12 | 18 | 24 | 36 | 48 | 60 | 07/09/1996 | 45 | Outer Wheel Path | 5.9 | 19
5974 | 25 | 8 | 15 | 10 | 7 | 4 | 3 | 2 | 57 | 39 | 578 | 680 | 1 | 381 | 261 | 184 | 102 | 71 | 56 | 134 | 101 | 9184 | 0 | 12 | 18 | 24 | 36 | 48 | 60 | 07/09/1996 | 45 | Outer Wheel Path | 5.9 | 27
5975 | 25 | 8 | 20 | 14 | 10 | 5 | 4 | 3 | 57 | 39 | 775 | 875 | 1 | 500 | 349 | 249 | 138 | 95 | 76 | 134 | 101 | 12307 | 0 | 12 | 18 | 24 | 36 | 48 | 60 | 07/09/1996 | 45 | Outer Wheel Path | 5.9 | 34
5976 | 25 | 8 | 25 | 18 | 13 | 7 | 5 | 4 | 57 | 39 | 995 | 1104 | 1 | 641 | 456 | 325 | 181 | 124 | 98 | 134 | 101 | 15807 | 0 | 12 | 18 | 24 | 36 | 48 | 60 | 07/09/1996 | 45 | Outer Wheel Path | 5.9 | 43
5977 | 25 | 8 | 8 | 6 | 4 | 2 | 2 | 1 | 62 | 39 | 370 | 489 | 1 | 215 | 142 | 94 | 58 | 44 | 37 | 144 | 101 | 5875 | 0 | 12 | 18 | 24 | 36 | 48 | 60 | 07/09/1996 | 55 | Outer Wheel Path | 5.9 | 19
5978 | 25 | 8 | 13 | 9 | 6 | 4 | 3 | 3 | 62 | 39 | 560 | 669 | 1 | 325 | 224 | 155 | 98 | 73 | 72 | 144 | 101 | 8898 | 0 | 12 | 18 | 24 | 36 | 48 | 60 | 07/09/1996 | 55 | Outer Wheel Path | 5.9 | 26
5979 | 25 | 8 | 17 | 12 | 8 | 5 | 4 | 2 | 62 | 39 | 761 | 837 | 1 | 423 | 304 | 215 | 123 | 90 | 62 | 144 | 101 | 12084 | 0 | 12 | 18 | 24 | 36 | 48 | 60 | 07/09/1996 | 55 | Outer Wheel Path | 5.9 | 33
5980 | 25 | 8 | 21 | 15 | 11 | 7 | 5 | 4 | 62 | 39 | 969 | 1053 | 1 | 542 | 385 | 273 | 167 | 122 | 102 | 144 | 101 | 15402 | 0 | 12 | 18 | 24 | 36 | 48 | 60 | 07/09/1996 | 55 | Outer Wheel Path | 5.9 | 41
5981 | 25 | 8 | 9 | 6 | 4 | 3 | 2 | 2 | 58 | 39 | 378 | 470 | 1 | 235 | 156 | 109 | 67 | 53 | 44 | 136 | 101 | 6006 | 0 | 12 | 18 | 24 | 36 | 48 | 60 | 07/09/1996 | 65 | Outer Wheel Path | 5.9 | 19
5982 | 25 | 8 | 14 | 9 | 6 | 4 | 3 | 2 | 58 | 39 | 574 | 659 | 1 | 345 | 235 | 165 | 100 | 77 | 62 | 136 | 101 | 9113 | 0 | 12 | 18 | 24 | 36 | 48 | 60 | 07/09/1996 | 65 | Outer Wheel Path | 5.9 | 26
5983 | 25 | 8 | 18 | 12 | 9 | 5 | 4 | 3 | 58 | 39 | 775 | 834 | 1 | 450 | 312 | 223 | 135 | 103 | 85 | 136 | 101 | 12315 | 0 | 12 | 18 | 24 | 36 | 48 | 60 | 07/09/1996 | 65 | Outer Wheel Path | 5.9 | 33
5984 | 25 | 8 | 23 | 16 | 11 | 7 | 5 | 4 | 58 | 39 | 997 | 1033 | 1 | 576 | 405 | 291 | 175 | 131 | 109 | 136 | 101 | 15842 | 0 | 12 | 18 | 24 | 36 | 48 | 60 | 07/09/1996 | 65 | Outer Wheel Path | 5.9 | 41
5985 | 26 | 8 | 14 | 9 | 7 | 4 | 3 | 2 | 63 | 38 | 380 | 593 | 1 | 347 | 239 | 167 | 95 | 68 | 51 | 145 | 100 | 6042 | 0 | 12 | 18 | 24 | 36 | 48 | 60 | 07/09/1996 | 15 | Centerline | 5.9 | 23
5986 | 26 | 8 | 20 | 14 | 10 | 6 | 4 | 3 | 63 | 38 | 584 | 874 | 1 | 520 | 367 | 258 | 147 | 99 | 79 | 145 | 100 | 9272 | 0 | 12 | 18 | 24 | 36 | 48 | 60 | 07/09/1996 | 15 | Centerline | 5.9 | 34
5987 | 26 | 8 | 27 | 19 | 14 | 8 | 5 | 4 | 63 | 38 | 779 | 1147 | 1 | 690 | 494 | 351 | 199 | 134 | 106 | 145 | 100 | 12374 | 0 | 12 | 18 | 24 | 36 | 48 | 60 | 07/09/1996 | 15 | Centerline | 5.9 | 45
5988 | 26 | 8 | 35 | 25 | 18 | 10 | 7 | 5 | 63 | 38 | 984 | 1464 | 1 | 895 | 645 | 462 | 260 | 176 | 137 | 145 | 100 | 15628 | 0 | 12 | 18 | 24 | 36 | 48 | 60 | 07/09/1996 | 15 | Centerline | 5.9 | 58
5989 | 26 | 8 | 14 | 10 | 7 | 4 | 3 | 2 | 64 | 38 | 376 | 606 | 1 | 364 | 252 | 177 | 101 | 68 | 54 | 146 | 100 | 5975 | 0 | 12 | 18 | 24 | 36 | 48 | 60 | 07/09/1996 | 25 | Centerline | 5.9 | 24
5990 | 26 | 8 | 21 | 15 | 11 | 6 | 4 | 3 | 64 | 38 | 582 | 893 | 1 | 545 | 385 | 273 | 155 | 105 | 84 | 146 | 100 | 9248 | 0 | 12 | 18 | 24 | 36 | 48 | 60 | 07/09/1996 | 25 | Centerline | 5.9 | 35
5991 | 26 | 8 | 29 | 20 | 15 | 8 | 6 | 4 | 64 | 38 | 780 | 1169 | 1 | 727 | 519 | 369 | 208 | 142 | 112 | 146 | 100 | 12390 | 0 | 12 | 18 | 24 | 36 | 48 | 60 | 07/09/1996 | 25 | Centerline | 5.9 | 46
5992 | 26 | 8 | 37 | 26 | 19 | 11 | 7 | 6 | 64 | 38 | 986 | 1495 | 1 | 935 | 673 | 482 | 270 | 183 | 142 | 146 | 100 | 15660 | 0 | 12 | 18 | 24 | 36 | 48 | 60 | 07/09/1996 | 25 | Centerline | 5.9 | 59
6181 | 4 | 10 | 10 | 7 | 5 | 3 | 2 | 2 | 47 | 27 | 379 | 348 | 1 | 246 | 180 | 130 | 74 | 44 | 43 | 117 | 80 | 6022 | 0 | 12 | 18 | 24 | 36 | 48 | 60 | 08/06/1996 | 55 | Outer Wheel Path | 5.9 | 14
6182 | 4 | 10 | 14 | 10 | 8 | 4 | 3 | 2 | 47 | 27 | 557 | 494 | 1 | 353 | 262 | 192 | 108 | 72 | 55 | 117 | 80 | 8855 | 0 | 12 | 18 | 24 | 36 | 48 | 60 | 08/06/1996 | 55 | Outer Wheel Path | 5.9 | 19
6183 | 4 | 10 | 18 | 14 | 10 | 6 | 4 | 3 | 47 | 27 | 743 | 634 | 1 | 459 | 344 | 255 | 144 | 94 | 74 | 117 | 80 | 11798 | 0 | 12 | 18 | 24 | 36 | 48 | 60 | 08/06/1996 | 55 | Outer Wheel Path | 5.9 | 25
6184 | 4 | 10 | 24 | 19 | 14 | 8 | 5 | 4 | 47 | 27 | 1020 | 854 | 1 | 621 | 474 | 355 | 204 | 133 | 102 | 117 | 80 | 16204 | 0 | 12 | 18 | 24 | 36 | 48 | 60 | 08/06/1996 | 55 | Outer Wheel Path | 5.9 | 34
7422 | 10 | 12 | 12 | 9 | 7 | 4 | 3 | 2 | 48 | 29 | 543 | 523 | 1 | 316 | 234 | 178 | 110 | 76 | 59 | 118 | 83 | 8628 | 0 | 12 | 18 | 24 | 36 | 48 | 60 | 09/04/1996 | 65 | Centerline | 5.9 | 21
7423 | 10 | 12 | 16 | 12 | 9 | 6 | 4 | 3 | 48 | 29 | 724 | 685 | 1 | 419 | 312 | 239 | 147 | 101 | 78 | 118 | 83 | 11497 | 0 | 12 | 18 | 24 | 36 | 48 | 60 | 09/04/1996 | 65 | Centerline | 5.9 | 27
7424 | 10 | 12 | 24 | 18 | 14 | 9 | 6 | 4 | 48 | 29 | 1027 | 985 | 1 | 609 | 456 | 348 | 216 | 148 | 113 | 118 | 83 | 16315 | 0 | 12 | 18 | 24 | 36 | 48 | 60 | 09/04/1996 | 65 | Centerline | 5.9 | 39
6001 | 26 | 8 | 13 | 9 | 6 | 4 | 3 | 2 | 62 | 38 | 382 | 532 | 1 | 318 | 222 | 162 | 96 | 68 | 52 | 143 | 100 | 6062 | 0 | 12 | 18 | 24 | 36 | 48 | 60 | 07/09/1996 | 55 | Centerline | 5.9 | 21
6189 | 5 | 10 | 9 | 6 | 5 | 3 | 2 | 2 | 57 | 30 | 375 | 390 | 1 | 223 | 164 | 125 | 81 | 62 | 51 | 135 | 86 | 5963 | 0 | 12 | 18 | 24 | 36 | 48 | 60 | 08/06/1996 | 35 | Centerline | 5.9 | 15
6190 | 5 | 10 | 13 | 9 | 7 | 5 | 3 | 3 | 57 | 30 | 549 | 559 | 1 | 331 | 241 | 182 | 119 | 87 | 72 | 135 | 86 | 8724 | 0 | 12 | 18 | 24 | 36 | 48 | 60 | 08/06/1996 | 35 | Centerline | 5.9 | 22
6191 | 5 | 10 | 17 | 13 | 10 | 6 | 5 | 4 | 57 | 30 | 727 | 739 | 1 | 438 | 320 | 242 | 155 | 114 | 93 | 135 | 86 | 11548 | 0 | 12 | 18 | 24 | 36 | 48 | 60 | 08/06/1996 | 35 | Centerline | 5.9 | 29
6192 | 5 | 10 | 25 | 18 | 13 | 9 | 6 | 5 | 57 | 30 | 1000 | 1055 | 1 | 624 | 457 | 341 | 216 | 157 | 128 | 135 | 86 | 15890 | 0 | 12 | 18 | 24 | 36 | 48 | 60 | 08/06/1996 | 35 | Centerline | 5.9 | 42
6193 | 5 | 10 | 10 | 7 | 6 | 4 | 3 | 2 | 58 | 30 | 374 | 449 | 1 | 263 | 188 | 145 | 94 | 66 | 54 | 135 | 86 | 5947 | 0 | 12 | 18 | 24 | 36 | 48 | 60 | 08/06/1996 | 45 | Centerline | 5.9 | 18
6194 | 5 | 10 | 15 | 11 | 8 | 5 | 4 | 3 | 58 | 30 | 543 | 640 | 1 | 386 | 279 | 214 | 136 | 97 | 80 | 135 | 86 | 8632 | 0 | 12 | 18 | 24 | 36 | 48 | 60 | 08/06/1996 | 45 | Centerline | 5.9 | 25
6195 | 5 | 10 | 20 | 15 | 11 | 7 | 5 | 4 | 58 | 30 | 725 | 848 | 1 | 514 | 374 | 288 | 181 | 127 | 103 | 135 | 86 | 11524 | 0 | 12 | 18 | 24 | 36 | 48 | 60 | 08/06/1996 | 45 | Centerline | 5.9 | 33
6196 | 5 | 10 | 29 | 21 | 16 | 10 | 7 | 6 | 58 | 30 | 996 | 1192 | 1 | 733 | 535 | 412 | 256 | 176 | 142 | 135 | 86 | 15819 | 0 | 12 | 18 | 24 | 36 | 48 | 60 | 08/06/1996 | 45 | Centerline | 5.9 | 47
6197 | 5 | 10 | 11 | 8 | 6 | 4 | 3 | 2 | 57 | 30 | 372 | 454 | 1 | 277 | 202 | 155 | 99 | 72 | 57 | 135 | 86 | 5903 | 0 | 12 | 18 | 24 | 36 | 48 | 60 | 08/06/1996 | 55 | Centerline | 5.9 | 18
6198 | 5 | 10 | 16 | 12 | 9 | 6 | 4 | 3 | 57 | 30 | 541 | 655 | 1 | 408 | 299 | 231 | 147 | 105 | 84 | 135 | 86 | 8597 | 0 | 12 | 18 | 24 | 36 | 48 | 60 | 08/06/1996 | 55 | Centerline | 5.9 | 26
6199 | 5 | 10 | 21 | 16 | 12 | 8 | 5 | 4 | 57 | 30 | 723 | 871 | 1 | 544 | 401 | 309 | 194 | 138 | 109 | 135 | 86 | 11485 | 0 | 12 | 18 | 24 | 36 | 48 | 60 | 08/06/1996 | 55 | Centerline | 5.9 | 34
6200 | 5 | 10 | 30 | 22 | 17 | 11 | 7 | 6 | 57 | 30 | 991 | 1213 | 1 | 769 | 570 | 437 | 272 | 189 | 150 | 135 | 86 | 15747 | 0 | 12 | 18 | 24 | 36 | 48 | 60 | 08/06/1996 | 55 | Centerline | 5.9 | 48
6201 | 5 | 10 | 9 | 6 | 5 | 3 | 2 | 2 | 57 | 30 | 372 | 375 | 1 | 220 | 159 | 122 | 78 | 62 | 51 | 135 | 86 | 5903 | 0 | 12 | 18 | 24 | 36 | 48 | 60 | 08/06/1996 | 65 | Centerline | 5.9 | 15
6202 | 5 | 10 | 13 | 9 | 7 | 5 | 4 | 3 | 57 | 30 | 546 | 537 | 1 | 324 | 234 | 180 | 116 | 91 | 77 | 135 | 86 | 8672 | 0 | 12 | 18 | 24 | 36 | 48 | 60 | 08/06/1996 | 65 | Centerline | 5.9 | 21
6203 | 5 | 10 | 17 | 12 | 9 | 6 | 5 | 4 | 57 | 30 | 728 | 708 | 1 | 429 | 311 | 239 | 152 | 117 | 99 | 135 | 86 | 11568 | 0 | 12 | 18 | 24 | 36 | 48 | 60 | 08/06/1996 | 65 | Centerline | 5.9 | 28
6204 | 5 | 10 | 24 | 17 | 13 | 8 | 6 | 5 | 57 | 30 | 1004 | 996 | 1 | 610 | 443 | 341 | 211 | 160 | 134 | 135 | 86 | 15950 | 0 | 12 | 18 | 24 | 36 | 48 | 60 | 08/06/1996 | 65 | Centerline | 5.9 | 39
6205 | 5 | 10 | 13 | 9 | 6 | 3 | 3 | 2 | 48 | 27 | 383 | 573 | 1 | 335 | 220 | 150 | 89 | 65 | 52 | 118 | 81 | 6078 | 0 | 12 | 18 | 24 | 36 | 48 | 60 | 08/06/1996 | 25 | Outer Wheel Path | 5.9 | 23
6206 | 5 | 10 | 19 | 13 | 9 | 5 | 4 | 3 | 48 | 27 | 546 | 791 | 1 | 482 | 325 | 225 | 131 | 92 | 78 | 118 | 81 | 8668 | 0 | 12 | 18 | 24 | 36 | 48 | 60 | 08/06/1996 | 25 | Outer Wheel Path | 5.9 | 31
6207 | 5 | 10 | 25 | 17 | 12 | 7 | 5 | 4 | 48 | 27 | 727 | 1013 | 1 | 626 | 437 | 304 | 173 | 123 | 102 | 118 | 81 | 11552 | 0 | 12 | 18 | 24 | 36 | 48 | 60 | 08/06/1996 | 25 | Outer Wheel Path | 5.9 | 40
6208 | 5 | 10 | 34 | 24 | 17 | 10 | 7 | 5 | 48 | 27 | 999 | 1352 | 1 | 854 | 614 | 436 | 245 | 171 | 139 | 118 | 81 | 15866 | 0 | 12 | 18 | 24 | 36 | 48 | 60 | 08/06/1996 | 25 | Outer Wheel Path | 5.9 | 53
6209 | 5 | 10 | 10 | 8 | 6 | 4 | 2 | 2 | 51 | 27 | 375 | 379 | 1 | 264 | 195 | 147 | 89 | 63 | 51 | 123 | 81 | 5963 | 0 | 12 | 18 | 24 | 36 | 48 | 60 | 08/06/1996 | 35 | Outer Wheel Path | 5.9 | 15
6210 | 5 | 10 | 15 | 11 | 9 | 5 | 4 | 3 | 51 | 27 | 551 | 549 | 1 | 391 | 290 | 222 | 133 | 93 | 76 | 123 | 81 | 8748 | 0 | 12 | 18 | 24 | 36 | 48 | 60 | 08/06/1996 | 35 | Outer Wheel Path | 5.9 | 22
6211 | 5 | 10 | 20 | 15 | 11 | 7 | 5 | 4 | 51 | 27 | 730 | 723 | 1 | 504 | 381 | 290 | 177 | 121 | 96 | 123 | 81 | 11592 | 0 | 12 | 18 | 24 | 36 | 48 | 60 | 08/06/1996 | 35 | Outer Wheel Path | 5.9 | 28
6212 | 5 | 10 | 28 | 21 | 16 | 10 | 7 | 5 | 51 | 27 | 1006 | 1033 | 1 | 719 | 543 | 415 | 248 | 171 | 135 | 123 | 81 | 15989 | 0 | 12 | 18 | 24 | 36 | 48 | 60 | 08/06/1996 | 35 | Outer Wheel Path | 5.9 | 41
6213 | 5 | 10 | 10 | 7 | 6 | 3 | 3 | 2 | 50 | 27 | 376 | 381 | 1 | 257 | 189 | 144 | 89 | 64 | 52 | 121 | 81 | 5979 | 0 | 12 | 18 | 24 | 36 | 48 | 60 | 08/06/1996 | 45 | Outer Wheel Path | 5.9 | 15
6214 | 5 | 10 | 15 | 11 | 8 | 5 | 4 | 3 | 50 | 27 | 549 | 552 | 1 | 374 | 280 | 211 | 133 | 94 | 76 | 121 | 81 | 8716 | 0 | 12 | 18 | 24 | 36 | 48 | 60 | 08/06/1996 | 45 | Outer Wheel Path | 5.9 | 22
6215 | 5 | 10 | 19 | 15 | 11 | 7 | 5 | 4 | 50 | 27 | 729 | 725 | 1 | 493 | 370 | 280 | 173 | 122 | 98 | 121 | 81 | 11588 | 0 | 12 | 18 | 24 | 36 | 48 | 60 | 08/06/1996 | 45 | Outer Wheel Path | 5.9 | 29
6216 | 5 | 10 | 27 | 21 | 16 | 10 | 7 | 5 | 50 | 27 | 1005 | 1019 | 1 | 692 | 523 | 398 | 244 | 170 | 135 | 121 | 81 | 15974 | 0 | 12 | 18 | 24 | 36 | 48 | 60 | 08/06/1996 | 45 | Outer Wheel Path | 5.9 | 40
6217 | 5 | 10 | 10 | 8 | 6 | 4 | 3 | 2 | 50 | 27 | 374 | 384 | 1 | 259 | 194 | 147 | 93 | 66 | 52 | 121 | 81 | 5943 | 0 | 12 | 18 | 24 | 36 | 48 | 60 | 08/06/1996 | 55 | Outer Wheel Path | 5.9 | 15
6218 | 5 | 10 | 15 | 11 | 9 | 6 | 4 | 3 | 50 | 27 | 547 | 556 | 1 | 379 | 286 | 216 | 140 | 97 | 77 | 121 | 81 | 8696 | 0 | 12 | 18 | 24 | 36 | 48 | 60 | 08/06/1996 | 55 | Outer Wheel Path | 5.9 | 22
6219 | 5 | 10 | 20 | 15 | 11 | 7 | 5 | 4 | 50 | 27 | 728 | 734 | 1 | 501 | 380 | 288 | 183 | 127 | 101 | 121 | 81 | 11572 | 0 | 12 | 18 | 24 | 36 | 48 | 60 | 08/06/1996 | 55 | Outer Wheel Path | 5.9 | 29
6220 | 5 | 10 | 28 | 21 | 16 | 10 | 7 | 5 | 50 | 27 | 998 | 1029 | 1 | 702 | 536 | 406 | 259 | 174 | 139 | 121 | 81 | 15858 | 0 | 12 | 18 | 24 | 36 | 48 | 60 | 08/06/1996 | 55 | Outer Wheel Path | 5.9 | 41
6221 | 5 | 10 | 9 | 7 | 5 | 3 | 2 | 2 | 50 | 27 | 375 | 360 | 1 | 234 | 172 | 131 | 82 | 62 | 52 | 121 | 81 | 5955 | 0 | 12 | 18 | 24 | 36 | 48 | 60 | 08/06/1996 | 65 | Outer Wheel Path | 5.9 | 14
6222 | 5 | 10 | 13 | 10 | 8 | 5 | 4 | 3 | 50 | 27 | 548 | 519 | 1 | 339 | 249 | 192 | 120 | 90 | 76 | 121 | 81 | 8700 | 0 | 12 | 18 | 24 | 36 | 48 | 60 | 08/06/1996 | 65 | Outer Wheel Path | 5.9 | 20
6679 | 17 | 10 | 20 | 15 | 12 | 7 | 4 | 3 | 35 | 22 | 748 | 687 | 1 | 501 | 393 | 300 | 176 | 109 | 80 | 95 | 72 | 11878 | 0 | 12 | 18 | 24 | 36 | 48 | 60 | 08/06/1996 | 55 | Outer Wheel Path | 5.9 | 27
6680 | 17 | 10 | 27 | 22 | 17 | 10 | 6 | 4 | 35 | 22 | 1026 | 955 | 1 | 696 | 547 | 422 | 246 | 155 | 113 | 95 | 72 | 16295 | 0 | 12 | 18 | 24 | 36 | 48 | 60 | 08/06/1996 | 55 | Outer Wheel Path | 5.9 | 38
6681 | 17 | 10 | 10 | 8 | 6 | 4 | 2 | 2 | 33 | 22 | 385 | 338 | 1 | 251 | 197 | 154 | 95 | 63 | 46 | 91 | 72 | 6122 | 0 | 12 | 18 | 24 | 36 | 48 | 60 | 08/06/1996 | 65 | Outer Wheel Path | 5.9 | 13
6682 | 17 | 10 | 14 | 11 | 9 | 5 | 4 | 3 | 33 | 22 | 565 | 484 | 1 | 363 | 286 | 223 | 139 | 91 | 66 | 91 | 72 | 8970 | 0 | 12 | 18 | 24 | 36 | 48 | 60 | 08/06/1996 | 65 | Outer Wheel Path | 5.9 | 19
6683 | 17 | 10 | 19 | 15 | 12 | 7 | 5 | 3 | 33 | 22 | 751 | 639 | 1 | 481 | 379 | 299 | 186 | 122 | 87 | 91 | 72 | 11933 | 0 | 12 | 18 | 24 | 36 | 48 | 60 | 08/06/1996 | 65 | Outer Wheel Path | 5.9 | 25
6684 | 17 | 10 | 26 | 21 | 17 | 10 | 7 | 5 | 33 | 22 | 1031 | 884 | 1 | 670 | 533 | 419 | 261 | 171 | 124 | 91 | 72 | 16379 | 0 | 12 | 18 | 24 | 36 | 48 | 60 | 08/06/1996 | 65 | Outer Wheel Path | 5.9 | 35
6685 | 18 | 10 | 8 | 5 | 4 | 2 | 1 | 1 | 51 | 34 | 374 | 372 | 1 | 204 | 137 | 98 | 53 | 37 | 31 | 123 | 93 | 5935 | 0 | 12 | 18 | 24 | 36 | 48 | 60 | 08/05/1996 | 20 | Centerline | 5.9 | 15
6686 | 18 | 10 | 11 | 8 | 5 | 3 | 2 | 2 | 51 | 34 | 544 | 520 | 1 | 286 | 197 | 138 | 75 | 50 | 44 | 123 | 93 | 8636 | 0 | 12 | 18 | 24 | 36 | 48 | 60 | 08/05/1996 | 20 | Centerline | 5.9 | 20
6687 | 18 | 10 | 15 | 10 | 7 | 4 | 3 | 2 | 51 | 34 | 730 | 666 | 1 | 377 | 260 | 188 | 102 | 68 | 58 | 123 | 93 | 11604 | 0 | 12 | 18 | 24 | 36 | 48 | 60 | 08/05/1996 | 20 | Centerline | 5.9 | 26
6688 | 18 | 10 | 21 | 14 | 10 | 6 | 4 | 3 | 51 | 34 | 1016 | 910 | 1 | 521 | 366 | 263 | 145 | 98 | 81 | 123 | 93 | 16148 | 0 | 12 | 18 | 24 | 36 | 48 | 60 | 08/05/1996 | 20 | Centerline | 5.9 | 36
6689 | 18 | 10 | 7 | 5 | 3 | 2 | 2 | 1 | 53 | 34 | 377 | 309 | 1 | 172 | 116 | 84 | 49 | 39 | 31 | 126 | 93 | 5983 | 0 | 12 | 18 | 24 | 36 | 48 | 60 | 08/05/1996 | 30 | Centerline | 5.9 | 12
6874 | 22 | 10 | 13 | 10 | 7 | 4 | 2 | 2 | 41 | 24 | 555 | 453 | 1 | 323 | 244 | 180 | 96 | 57 | 40 | 106 | 75 | 8823 | 0 | 12 | 18 | 24 | 36 | 48 | 60 | 08/06/1996 | 45 | Outer Wheel Path | 5.9 | 18
6875 | 22 | 10 | 16 | 13 | 9 | 5 | 3 | 2 | 41 | 24 | 744 | 588 | 1 | 419 | 321 | 238 | 130 | 76 | 55 | 106 | 75 | 11822 | 0 | 12 | 18 | 24 | 36 | 48 | 60 | 08/06/1996 | 45 | Outer Wheel Path | 5.9 | 23
6876 | 22 | 10 | 22 | 17 | 13 | 7 | 4 | 3 | 41 | 24 | 1030 | 788 | 1 | 567 | 439 | 330 | 182 | 110 | 77 | 106 | 75 | 16363 | 0 | 12 | 18 | 24 | 36 | 48 | 60 | 08/06/1996 | 45 | Outer Wheel Path | 5.9 | 31
6877 | 22 | 10 | 9 | 6 | 5 | 3 | 2 | 1 | 42 | 24 | 377 | 300 | 1 | 222 | 156 | 115 | 65 | 38 | 26 | 107 | 75 | 5983 | 0 | 12 | 18 | 24 | 36 | 48 | 60 | 08/06/1996 | 55 | Outer Wheel Path | 5.9 | 12
6245 | 6 | 10 | 12 | 9 | 6 | 4 | 3 | 2 | 50 | 27 | 372 | 462 | 1 | 296 | 221 | 165 | 98 | 65 | 55 | 122 | 80 | 5903 | 0 | 12 | 18 | 24 | 36 | 48 | 60 | 08/06/1996 | 25 | Outer Wheel Path | 5.9 | 18
6246 | 6 | 10 | 18 | 13 | 10 | 6 | 4 | 3 | 50 | 27 | 544 | 672 | 1 | 447 | 329 | 252 | 147 | 104 | 80 | 122 | 80 | 8644 | 0 | 12 | 18 | 24 | 36 | 48 | 60 | 08/06/1996 | 25 | Outer Wheel Path | 5.9 | 26
6247 | 6 | 10 | 23 | 17 | 13 | 8 | 5 | 4 | 50 | 27 | 722 | 882 | 1 | 590 | 439 | 336 | 199 | 135 | 105 | 122 | 80 | 11477 | 0 | 12 | 18 | 24 | 36 | 48 | 60 | 08/06/1996 | 25 | Outer Wheel Path | 5.9 | 35
6698 | 18 | 10 | 8 | 5 | 4 | 2 | 2 | 1 | 52 | 34 | 545 | 382 | 1 | 194 | 135 | 99 | 61 | 46 | 37 | 126 | 93 | 8656 | 0 | 12 | 18 | 24 | 36 | 48 | 60 | 08/05/1996 | 50 | Centerline | 5.9 | 15
7747 | 18 | 12 | 15 | 12 | 9 | 6 | 4 | 3 | 40 | 30 | 735 | 545 | 1 | 381 | 301 | 234 | 147 | 94 | 69 | 103 | 86 | 11675 | 0 | 12 | 18 | 24 | 36 | 48 | 60 | 09/04/1996 | 20 | Outer Wheel Path | 5.9 | 21
7748 | 18 | 12 | 22 | 17 | 13 | 8 | 5 | 4 | 40 | 30 | 1038 | 780 | 1 | 549 | 436 | 340 | 213 | 139 | 100 | 103 | 86 | 16494 | 0 | 12 | 18 | 24 | 36 | 48 | 60 | 09/04/1996 | 20 | Outer Wheel Path | 5.9 | 31
7749 | 18 | 12 | 7 | 5 | 4 | 2 | 2 | 1 | 41 | 30 | 373 | 254 | 1 | 181 | 138 | 105 | 63 | 43 | 34 | 105 | 86 | 5927 | 0 | 12 | 18 | 24 | 36 | 48 | 60 | 09/04/1996 | 30 | Outer Wheel Path | 5.9 | 10
7750 | 18 | 12 | 10 | 8 | 6 | 4 | 2 | 2 | 41 | 30 | 549 | 366 | 1 | 261 | 203 | 156 | 94 | 62 | 48 | 105 | 86 | 8728 | 0 | 12 | 18 | 24 | 36 | 48 | 60 | 09/04/1996 | 30 | Outer Wheel Path | 5.9 | 14
7751 | 18 | 12 | 14 | 11 | 8 | 5 | 3 | 3 | 41 | 30 | 735 | 491 | 1 | 348 | 272 | 209 | 128 | 84 | 64 | 105 | 86 | 11675 | 0 | 12 | 18 | 24 | 36 | 48 | 60 | 09/04/1996 | 30 | Outer Wheel Path | 5.9 | 19
7752 | 18 | 12 | 20 | 16 | 12 | 7 | 5 | 4 | 41 | 30 | 1037 | 706 | 1 | 506 | 395 | 306 | 185 | 123 | 92 | 105 | 86 | 16482 | 0 | 12 | 18 | 24 | 36 | 48 | 60 | 09/04/1996 | 30 | Outer Wheel Path | 5.9 | 28
7753 | 18 | 12 | 7 | 5 | 4 | 3 | 2 | 1 | 42 | 30 | 375 | 256 | 1 | 182 | 139 | 109 | 68 | 46 | 35 | 107 | 86 | 5951 | 0 | 12 | 18 | 24 | 36 | 48 | 60 | 09/04/1996 | 40 | Outer Wheel Path | 5.9 | 10
7754 | 18 | 12 | 11 | 8 | 6 | 4 | 3 | 2 | 42 | 30 | 545 | 374 | 1 | 267 | 206 | 160 | 100 | 67 | 49 | 107 | 86 | 8660 | 0 | 12 | 18 | 24 | 36 | 48 | 60 | 09/04/1996 | 40 | Outer Wheel Path | 5.9 | 15
7755 | 18 | 12 | 14 | 11 | 9 | 5 | 4 | 3 | 42 | 30 | 731 | 498 | 1 | 358 | 277 | 217 | 137 | 90 | 68 | 107 | 86 | 11612 | 0 | 12 | 18 | 24 | 36 | 48 | 60 | 09/04/1996 | 40 | Outer Wheel Path | 5.9 | 20
7756 | 18 | 12 | 20 | 16 | 12 | 8 | 5 | 4 | 42 | 30 | 1036 | 720 | 1 | 519 | 404 | 317 | 198 | 131 | 97 | 107 | 86 | 16458 | 0 | 12 | 18 | 24 | 36 | 48 | 60 | 09/04/1996 | 40 | Outer Wheel Path | 5.9 | 28
7757 | 18 | 12 | 7 | 5 | 4 | 2 | 2 | 1 | 41 | 30 | 371 | 249 | 1 | 172 | 132 | 103 | 60 | 43 | 34 | 105 | 86 | 5891 | 0 | 12 | 18 | 24 | 36 | 48 | 60 | 09/04/1996 | 50 | Outer Wheel Path | 5.9 | 10
7758 | 18 | 12 | 10 | 8 | 6 | 4 | 2 | 2 | 41 | 30 | 549 | 362 | 1 | 251 | 196 | 151 | 93 | 62 | 46 | 105 | 86 | 8716 | 0 | 12 | 18 | 24 | 36 | 48 | 60 | 09/04/1996 | 50 | Outer Wheel Path | 5.9 | 14
7759 | 18 | 12 | 13 | 10 | 8 | 5 | 3 | 3 | 41 | 30 | 732 | 483 | 1 | 338 | 264 | 203 | 127 | 85 | 63 | 105 | 86 | 11632 | 0 | 12 | 18 | 24 | 36 | 48 | 60 | 09/04/1996 | 50 | Outer Wheel Path | 5.9 | 19
7760 | 18 | 12 | 19 | 15 | 12 | 7 | 5 | 4 | 41 | 30 | 1034 | 695 | 1 | 489 | 384 | 297 | 184 | 122 | 92 | 105 | 86 | 16430 | 0 | 12 | 18 | 24 | 36 | 48 | 60 | 09/04/1996 | 50 | Outer Wheel Path | 5.9 | 27
7761 | 18 | 12 | 7 | 5 | 4 | 2 | 2 | 1 | 40 | 30 | 374 | 230 | 1 | 168 | 121 | 100 | 60 | 41 | 30 | 103 | 86 | 5943 | 0 | 12 | 18 | 24 | 36 | 48 | 60 | 09/04/1996 | 60 | Outer Wheel Path | 5.9 | 9
7762 | 18 | 12 | 10 | 7 | 6 | 4 | 2 | 2 | 40 | 30 | 551 | 339 | 1 | 242 | 185 | 147 | 92 | 61 | 44 | 103 | 86 | 8748 | 0 | 12 | 18 | 24 | 36 | 48 | 60 | 09/04/1996 | 60 | Outer Wheel Path | 5.9 | 13
7763 | 18 | 12 | 13 | 10 | 8 | 5 | 3 | 2 | 40 | 30 | 733 | 455 | 1 | 327 | 250 | 199 | 124 | 81 | 59 | 103 | 86 | 11651 | 0 | 12 | 18 | 24 | 36 | 48 | 60 | 09/04/1996 | 60 | Outer Wheel Path | 5.9 | 18
7764 | 18 | 12 | 19 | 14 | 11 | 7 | 5 | 3 | 40 | 30 | 1036 | 660 | 1 | 471 | 365 | 290 | 182 | 118 | 86 | 103 | 86 | 16458 | 0 | 12 | 18 | 24 | 36 | 48 | 60 | 09/04/1996 | 60 | Outer Wheel Path | 5.9 | 26
7765 | 19 | 12 | 9 | 6 | 5 | 2 | 2 | 1 | 48 | 32 | 366 | 371 | 1 | 222 | 160 | 115 | 63 | 44 | 33 | 117 | 90 | 5820 | 0 | 12 | 18 | 24 | 36 | 48 | 60 | 09/03/1996 | 15 | Centerline | 5.9 | 15
7766 | 19 | 12 | 13 | 9 | 7 | 4 | 2 | 2 | 48 | 32 | 539 | 527 | 1 | 323 | 233 | 166 | 90 | 63 | 51 | 117 | 90 | 8569 | 0 | 12 | 18 | 24 | 36 | 48 | 60 | 09/03/1996 | 15 | Centerline | 5.9 | 21
7767 | 19 | 12 | 17 | 12 | 9 | 5 | 3 | 3 | 48 | 32 | 723 | 687 | 1 | 425 | 310 | 223 | 125 | 86 | 70 | 117 | 90 | 11493 | 0 | 12 | 18 | 24 | 36 | 48 | 60 | 09/03/1996 | 15 | Centerline | 5.9 | 27
7768 | 19 | 12 | 24 | 18 | 13 | 7 | 5 | 4 | 48 | 32 | 1021 | 972 | 1 | 610 | 448 | 326 | 183 | 127 | 101 | 117 | 90 | 16228 | 0 | 12 | 18 | 24 | 36 | 48 | 60 | 09/03/1996 | 15 | Centerline | 5.9 | 38
7769 | 19 | 12 | 9 | 6 | 4 | 2 | 2 | 1 | 47 | 32 | 367 | 380 | 1 | 218 | 141 | 100 | 55 | 42 | 34 | 116 | 90 | 5836 | 0 | 12 | 18 | 24 | 36 | 48 | 60 | 09/03/1996 | 25 | Centerline | 5.9 | 15
7770 | 19 | 12 | 12 | 8 | 6 | 3 | 2 | 2 | 47 | 32 | 539 | 521 | 1 | 302 | 208 | 141 | 82 | 57 | 47 | 116 | 90 | 8565 | 0 | 12 | 18 | 24 | 36 | 48 | 60 | 09/03/1996 | 25 | Centerline | 5.9 | 21
7771 | 19 | 12 | 15 | 11 | 7 | 4 | 3 | 2 | 47 | 32 | 721 | 668 | 1 | 393 | 273 | 188 | 108 | 77 | 62 | 116 | 90 | 11453 | 0 | 12 | 18 | 24 | 36 | 48 | 60 | 09/03/1996 | 25 | Centerline | 5.9 | 26
7772 | 19 | 12 | 22 | 15 | 11 | 6 | 4 | 4 | 47 | 32 | 1024 | 926 | 1 | 555 | 391 | 272 | 155 | 111 | 89 | 116 | 90 | 16272 | 0 | 12 | 18 | 24 | 36 | 48 | 60 | 09/03/1996 | 25 | Centerline | 5.9 | 36
7773 | 19 | 12 | 7 | 5 | 3 | 2 | 1 | 1 | 48 | 32 | 369 | 304 | 1 | 172 | 116 | 77 | 46 | 32 | 29 | 118 | 90 | 5867 | 0 | 12 | 18 | 24 | 36 | 48 | 60 | 09/03/1996 | 35 | Centerline | 5.9 | 12
7774 | 19 | 12 | 9 | 7 | 4 | 3 | 2 | 2 | 48 | 32 | 543 | 419 | 1 | 239 | 166 | 112 | 66 | 46 | 38 | 118 | 90 | 8624 | 0 | 12 | 18 | 24 | 36 | 48 | 60 | 09/03/1996 | 35 | Centerline | 5.9 | 16
7775 | 19 | 12 | 12 | 9 | 6 | 3 | 2 | 2 | 48 | 32 | 729 | 531 | 1 | 312 | 216 | 152 | 87 | 63 | 49 | 118 | 90 | 11584 | 0 | 12 | 18 | 24 | 36 | 48 | 60 | 09/03/1996 | 35 | Centerline | 5.9 | 21
7776 | 19 | 12 | 17 | 12 | 9 | 5 | 4 | 3 | 48 | 32 | 1033 | 729 | 1 | 437 | 307 | 219 | 128 | 92 | 72 | 118 | 90 | 16407 | 0 | 12 | 18 | 24 | 36 | 48 | 60 | 09/03/1996 | 35 | Centerline | 5.9 | 29
7777 | 19 | 12 | 8 | 6 | 4 | 2 | 1 | 1 | 48 | 32 | 365 | 345 | 1 | 205 | 142 | 100 | 55 | 38 | 30 | 118 | 90 | 5792 | 0 | 12 | 18 | 24 | 36 | 48 | 60 | 09/03/1996 | 45 | Centerline | 5.9 | 14
7778 | 19 | 12 | 12 | 8 | 6 | 3 | 2 | 2 | 48 | 32 | 538 | 491 | 1 | 298 | 212 | 148 | 79 | 55 | 42 | 118 | 90 | 8541 | 0 | 12 | 18 | 24 | 36 | 48 | 60 | 09/03/1996 | 45 | Centerline | 5.9 | 19
7779 | 19 | 12 | 15 | 11 | 8 | 4 | 3 | 2 | 48 | 32 | 724 | 642 | 1 | 393 | 283 | 202 | 112 | 75 | 58 | 118 | 90 | 11497 | 0 | 12 | 18 | 24 | 36 | 48 | 60 | 09/03/1996 | 45 | Centerline | 5.9 | 25
7780 | 19 | 12 | 22 | 16 | 12 | 7 | 4 | 3 | 48 | 32 | 1026 | 904 | 1 | 559 | 408 | 295 | 165 | 111 | 85 | 118 | 90 | 16303 | 0 | 12 | 18 | 24 | 36 | 48 | 60 | 09/03/1996 | 45 | Centerline | 5.9 | 36
7781 | 19 | 12 | 8 | 5 | 4 | 2 | 2 | 1 | 48 | 32 | 368 | 335 | 1 | 196 | 134 | 97 | 53 | 39 | 31 | 118 | 90 | 5844 | 0 | 12 | 18 | 24 | 36 | 48 | 60 | 09/03/1996 | 55 | Centerline | 5.9 | 13
7782 | 19 | 12 | 11 | 8 | 6 | 3 | 2 | 2 | 48 | 32 | 536 | 472 | 1 | 281 | 200 | 142 | 81 | 57 | 45 | 118 | 90 | 8513 | 0 | 12 | 18 | 24 | 36 | 48 | 60 | 09/03/1996 | 55 | Centerline | 5.9 | 19
7783 | 19 | 12 | 14 | 10 | 7 | 4 | 3 | 2 | 48 | 32 | 719 | 608 | 1 | 367 | 262 | 190 | 107 | 77 | 61 | 118 | 90 | 11421 | 0 | 12 | 18 | 24 | 36 | 48 | 60 | 09/03/1996 | 55 | Centerline | 5.9 | 24
7784 | 19 | 12 | 20 | 15 | 11 | 6 | 4 | 3 | 48 | 32 | 1021 | 845 | 1 | 515 | 374 | 272 | 156 | 108 | 87 | 118 | 90 | 16224 | 0 | 12 | 18 | 24 | 36 | 48 | 60 | 09/03/1996 | 55 | Centerline | 5.9 | 33
7785 | 19 | 12 | 8 | 6 | 5 | 3 | 2 | 2 | 38 | 30 | 376 | 279 | 1 | 201 | 157 | 127 | 74 | 52 | 39 | 99 | 85 | 5971 | 0 | 12 | 18 | 24 | 36 | 48 | 60 | 09/04/1996 | 15 | Outer Wheel Path | 5.9 | 11
7786 | 19 | 12 | 12 | 9 | 7 | 4 | 3 | 2 | 38 | 30 | 549 | 415 | 1 | 294 | 233 | 185 | 112 | 75 | 57 | 99 | 85 | 8716 | 0 | 12 | 18 | 24 | 36 | 48 | 60 | 09/04/1996 | 15 | Outer Wheel Path | 5.9 | 16
7787 | 19 | 12 | 16 | 12 | 10 | 6 | 4 | 3 | 38 | 30 | 728 | 552 | 1 | 395 | 312 | 248 | 149 | 100 | 75 | 99 | 85 | 11564 | 0 | 12 | 18 | 24 | 36 | 48 | 60 | 09/04/1996 | 15 | Outer Wheel Path | 5.9 | 22
7788 | 19 | 12 | 23 | 18 | 14 | 9 | 6 | 4 | 38 | 30 | 1029 | 802 | 1 | 575 | 455 | 360 | 217 | 146 | 108 | 99 | 85 | 16355 | 0 | 12 | 18 | 24 | 36 | 48 | 60 | 09/04/1996 | 15 | Outer Wheel Path | 5.9 | 32
7789 | 19 | 12 | 7 | 5 | 4 | 2 | 2 | 1 | 39 | 30 | 375 | 256 | 1 | 178 | 138 | 105 | 63 | 43 | 35 | 101 | 85 | 5963 | 0 | 12 | 18 | 24 | 36 | 48 | 60 | 09/04/1996 | 25 | Outer Wheel Path | 5.9 | 10
7790 | 19 | 12 | 10 | 8 | 6 | 4 | 2 | 2 | 39 | 30 | 551 | 371 | 1 | 263 | 205 | 155 | 96 | 61 | 46 | 101 | 85 | 8748 | 0 | 12 | 18 | 24 | 36 | 48 | 60 | 09/04/1996 | 25 | Outer Wheel Path | 5.9 | 15
7791 | 19 | 12 | 14 | 11 | 8 | 5 | 3 | 3 | 39 | 30 | 731 | 499 | 1 | 353 | 274 | 210 | 128 | 84 | 64 | 101 | 85 | 11612 | 0 | 12 | 18 | 24 | 36 | 48 | 60 | 09/04/1996 | 25 | Outer Wheel Path | 5.9 | 20
8741 | 17 | 14 | 10 | 7 | 5 | 3 | 2 | 2 | 47 | 32 | 388 | 336 | 1 | 244 | 183 | 139 | 81 | 52 | 41 | 117 | 90 | 6169 | 0 | 12 | 18 | 24 | 36 | 48 | 60 | 10/01/1996 | 25 | Outer Wheel Path | 5.9 | 13
8742 | 17 | 14 | 13 | 10 | 8 | 4 | 3 | 2 | 47 | 32 | 558 | 469 | 1 | 340 | 263 | 200 | 113 | 78 | 58 | 117 | 90 | 8863 | 0 | 12 | 18 | 24 | 36 | 48 | 60 | 10/01/1996 | 25 | Outer Wheel Path | 5.9 | 18
8743 | 17 | 14 | 18 | 14 | 11 | 6 | 4 | 3 | 47 | 32 | 777 | 641 | 1 | 466 | 360 | 277 | 160 | 107 | 79 | 117 | 90 | 12339 | 0 | 12 | 18 | 24 | 36 | 48 | 60 | 10/01/1996 | 25 | Outer Wheel Path | 5.9 | 25
8744 | 17 | 14 | 24 | 19 | 14 | 8 | 6 | 4 | 47 | 32 | 997 | 828 | 1 | 605 | 470 | 362 | 211 | 141 | 104 | 117 | 90 | 15842 | 0 | 12 | 18 | 24 | 36 | 48 | 60 | 10/01/1996 | 25 | Outer Wheel Path | 5.9 | 33
7956 | 23 | 12 | 26 | 20 | 15 | 9 | 6 | 5 | 36 | 29 | 1014 | 939 | 1 | 654 | 507 | 385 | 233 | 157 | 120 | 97 | 84 | 16109 | 0 | 12 | 18 | 24 | 36 | 48 | 60 | 09/04/1996 | 45 | Outer Wheel Path | 5.9 | 37
7957 | 23 | 12 | 9 | 7 | 5 | 3 | 2 | 2 | 37 | 29 | 369 | 325 | 1 | 229 | 174 | 131 | 81 | 54 | 41 | 98 | 84 | 5863 | 0 | 12 | 18 | 24 | 36 | 48 | 60 | 09/04/1996 | 55 | Outer Wheel Path | 5.9 | 13
7958 | 23 | 12 | 13 | 10 | 8 | 5 | 3 | 2 | 37 | 29 | 544 | 460 | 1 | 329 | 250 | 192 | 117 | 79 | 59 | 98 | 84 | 8640 | 0 | 12 | 18 | 24 | 36 | 48 | 60 | 09/04/1996 | 55 | Outer Wheel Path | 5.9 | 18
7959 | 23 | 12 | 17 | 13 | 10 | 6 | 4 | 3 | 37 | 29 | 716 | 611 | 1 | 435 | 335 | 256 | 156 | 105 | 82 | 98 | 84 | 11377 | 0 | 12 | 18 | 24 | 36 | 48 | 60 | 09/04/1996 | 55 | Outer Wheel Path | 5.9 | 24
8749 | 17 | 14 | 10 | 8 | 6 | 3 | 2 | 2 | 48 | 32 | 383 | 364 | 1 | 251 | 192 | 143 | 78 | 53 | 39 | 117 | 90 | 6082 | 0 | 12 | 18 | 24 | 36 | 48 | 60 | 10/01/1996 | 45 | Outer Wheel Path | 5.9 | 14
8750 | 17 | 14 | 14 | 11 | 8 | 4 | 3 | 2 | 48 | 32 | 555 | 517 | 1 | 365 | 274 | 206 | 113 | 76 | 54 | 117 | 90 | 8815 | 0 | 12 | 18 | 24 | 36 | 48 | 60 | 10/01/1996 | 45 | Outer Wheel Path | 5.9 | 20
8751 | 17 | 14 | 20 | 15 | 11 | 6 | 4 | 3 | 48 | 32 | 773 | 708 | 1 | 501 | 380 | 287 | 161 | 103 | 75 | 117 | 90 | 12275 | 0 | 12 | 18 | 24 | 36 | 48 | 60 | 10/01/1996 | 45 | Outer Wheel Path | 5.9 | 28
8752 | 17 | 14 | 26 | 20 | 15 | 8 | 5 | 4 | 48 | 32 | 992 | 913 | 1 | 653 | 497 | 378 | 212 | 137 | 100 | 117 | 90 | 15763 | 0 | 12 | 18 | 24 | 36 | 48 | 60 | 10/01/1996 | 45 | Outer Wheel Path | 5.9 | 36
8753 | 17 | 14 | 10 | 7 | 6 | 3 | 2 | 2 | 50 | 32 | 386 | 382 | 1 | 256 | 190 | 141 | 78 | 52 | 40 | 122 | 90 | 6134 | 0 | 12 | 18 | 24 | 36 | 48 | 60 | 10/01/1996 | 55 | Outer Wheel Path | 5.9 | 15
8754 | 17 | 14 | 14 | 11 | 8 | 4 | 3 | 2 | 50 | 32 | 553 | 530 | 1 | 366 | 271 | 202 | 112 | 74 | 54 | 122 | 90 | 8783 | 0 | 12 | 18 | 24 | 36 | 48 | 60 | 10/01/1996 | 55 | Outer Wheel Path | 5.9 | 21
8755 | 17 | 14 | 20 | 15 | 11 | 6 | 4 | 3 | 50 | 32 | 771 | 732 | 1 | 505 | 379 | 285 | 160 | 103 | 78 | 122 | 90 | 12251 | 0 | 12 | 18 | 24 | 36 | 48 | 60 | 10/01/1996 | 55 | Outer Wheel Path | 5.9 | 29
8958 | 22 | 14 | 12 | 9 | 7 | 4 | 3 | 2 | 49 | 29 | 558 | 469 | 1 | 314 | 229 | 166 | 92 | 65 | 50 | 120 | 84 | 8859 | 0 | 12 | 18 | 24 | 36 | 48 | 60 | 10/01/1996 | 65 | Outer Wheel Path | 5.9 | 18
8959 | 22 | 14 | 17 | 13 | 9 | 5 | 4 | 3 | 49 | 29 | 773 | 643 | 1 | 436 | 318 | 232 | 130 | 93 | 70 | 120 | 84 | 12275 | 0 | 12 | 18 | 24 | 36 | 48 | 60 | 10/01/1996 | 65 | Outer Wheel Path | 5.9 | 25
8960 | 22 | 14 | 22 | 16 | 12 | 7 | 5 | 4 | 49 | 29 | 989 | 837 | 1 | 567 | 416 | 304 | 173 | 120 | 93 | 120 | 84 | 15715 | 0 | 12 | 18 | 24 | 36 | 48 | 60 | 10/01/1996 | 65 | Outer Wheel Path | 5.9 | 33
8961 | 23 | 14 | 10 | 7 | 5 | 3 | 2 | 2 | 43 | 29 | 379 | 399 | 1 | 254 | 188 | 132 | 77 | 55 | 45 | 109 | 84 | 6026 | 0 | 12 | 18 | 24 | 36 | 48 | 60 | 10/01/1996 | 25 | Centerline | 5.9 | 16
8962 | 23 | 14 | 14 | 11 | 8 | 4 | 3 | 2 | 43 | 29 | 549 | 555 | 1 | 366 | 267 | 192 | 108 | 75 | 61 | 109 | 84 | 8720 | 0 | 12 | 18 | 24 | 36 | 48 | 60 | 10/01/1996 | 25 | Centerline | 5.9 | 22
8963 | 23 | 14 | 20 | 14 | 11 | 6 | 4 | 3 | 43 | 29 | 765 | 751 | 1 | 497 | 368 | 268 | 153 | 106 | 85 | 109 | 84 | 12148 | 0 | 12 | 18 | 24 | 36 | 48 | 60 | 10/01/1996 | 25 | Centerline | 5.9 | 30
8964 | 23 | 14 | 25 | 19 | 14 | 8 | 6 | 4 | 43 | 29 | 986 | 957 | 1 | 639 | 475 | 347 | 201 | 140 | 112 | 109 | 84 | 15660 | 0 | 12 | 18 | 24 | 36 | 48 | 60 | 10/01/1996 | 25 | Centerline | 5.9 | 38
8965 | 23 | 14 | 11 | 8 | 6 | 3 | 2 | 2 | 45 | 29 | 385 | 421 | 1 | 270 | 196 | 142 | 78 | 54 | 44 | 112 | 84 | 6122 | 0 | 12 | 18 | 24 | 36 | 48 | 60 | 10/01/1996 | 35 | Centerline | 5.9 | 17
8966 | 23 | 14 | 15 | 11 | 8 | 4 | 3 | 2 | 45 | 29 | 549 | 584 | 1 | 382 | 277 | 202 | 112 | 81 | 61 | 112 | 84 | 8716 | 0 | 12 | 18 | 24 | 36 | 48 | 60 | 10/01/1996 | 35 | Centerline | 5.9 | 23
8967 | 23 | 14 | 21 | 15 | 11 | 6 | 4 | 3 | 45 | 29 | 762 | 790 | 1 | 521 | 383 | 282 | 159 | 110 | 85 | 112 | 84 | 12104 | 0 | 12 | 18 | 24 | 36 | 48 | 60 | 10/01/1996 | 35 | Centerline | 5.9 | 31
8968 | 23 | 14 | 27 | 20 | 15 | 8 | 6 | 4 | 45 | 29 | 981 | 1006 | 1 | 675 | 498 | 369 | 209 | 145 | 112 | 112 | 84 | 15588 | 0 | 12 | 18 | 24 | 36 | 48 | 60 | 10/01/1996 | 35 | Centerline | 5.9 | 40
8969 | 23 | 14 | 11 | 8 | 5 | 3 | 2 | 2 | 45 | 29 | 378 | 410 | 1 | 267 | 191 | 139 | 78 | 55 | 43 | 112 | 84 | 6010 | 0 | 12 | 18 | 24 | 36 | 48 | 60 | 10/01/1996 | 45 | Centerline | 5.9 | 16
8970 | 23 | 14 | 15 | 11 | 8 | 4 | 3 | 2 | 45 | 29 | 549 | 585 | 1 | 378 | 275 | 198 | 113 | 74 | 60 | 112 | 84 | 8716 | 0 | 12 | 18 | 24 | 36 | 48 | 60 | 10/01/1996 | 45 | Centerline | 5.9 | 23
8971 | 23 | 14 | 20 | 15 | 11 | 6 | 4 | 3 | 45 | 29 | 763 | 794 | 1 | 520 | 382 | 277 | 159 | 107 | 84 | 112 | 84 | 12128 | 0 | 12 | 18 | 24 | 36 | 48 | 60 | 10/01/1996 | 45 | Centerline | 5.9 | 31
8972 | 23 | 14 | 27 | 20 | 14 | 8 | 6 | 4 | 45 | 29 | 982 | 1025 | 1 | 675 | 499 | 365 | 210 | 140 | 110 | 112 | 84 | 15608 | 0 | 12 | 18 | 24 | 36 | 48 | 60 | 10/01/1996 | 45 | Centerline | 5.9 | 40
8973 | 23 | 14 | 9 | 6 | 5 | 3 | 2 | 2 | 45 | 29 | 381 | 362 | 1 | 224 | 158 | 114 | 65 | 48 | 39 | 113 | 84 | 6046 | 0 | 12 | 18 | 24 | 36 | 48 | 60 | 10/01/1996 | 55 | Centerline | 5.9 | 14
8974 | 23 | 14 | 12 | 9 | 6 | 4 | 3 | 2 | 45 | 29 | 548 | 500 | 1 | 312 | 226 | 164 | 93 | 66 | 54 | 113 | 84 | 8708 | 0 | 12 | 18 | 24 | 36 | 48 | 60 | 10/01/1996 | 55 | Centerline | 5.9 | 20
8975 | 23 | 14 | 17 | 12 | 9 | 5 | 4 | 3 | 45 | 29 | 769 | 682 | 1 | 432 | 312 | 230 | 131 | 93 | 75 | 113 | 84 | 12220 | 0 | 12 | 18 | 24 | 36 | 48 | 60 | 10/01/1996 | 55 | Centerline | 5.9 | 27
8976 | 23 | 14 | 22 | 16 | 12 | 7 | 5 | 4 | 45 | 29 | 987 | 868 | 1 | 552 | 405 | 299 | 173 | 122 | 99 | 113 | 84 | 15676 | 0 | 12 | 18 | 24 | 36 | 48 | 60 | 10/01/1996 | 55 | Centerline | 5.9 | 34
8977 | 23 | 14 | 10 | 7 | 5 | 3 | 2 | 2 | 45 | 29 | 379 | 413 | 1 | 265 | 189 | 133 | 70 | 54 | 44 | 113 | 84 | 6022 | 0 | 12 | 18 | 24 | 36 | 48 | 60 | 10/01/1996 | 65 | Centerline | 5.9 | 16
8978 | 23 | 14 | 15 | 11 | 8 | 4 | 3 | 2 | 45 | 29 | 547 | 578 | 1 | 377 | 271 | 194 | 105 | 74 | 59 | 113 | 84 | 8688 | 0 | 12 | 18 | 24 | 36 | 48 | 60 | 10/01/1996 | 65 | Centerline | 5.9 | 23
8979 | 23 | 14 | 20 | 15 | 11 | 6 | 4 | 3 | 45 | 29 | 763 | 778 | 1 | 513 | 373 | 269 | 148 | 101 | 83 | 113 | 84 | 12128 | 0 | 12 | 18 | 24 | 36 | 48 | 60 | 10/01/1996 | 65 | Centerline | 5.9 | 31
8980 | 23 | 14 | 26 | 19 | 14 | 8 | 5 | 4 | 45 | 29 | 984 | 991 | 1 | 662 | 485 | 353 | 196 | 134 | 109 | 113 | 84 | 15632 | 0 | 12 | 18 | 24 | 36 | 48 | 60 | 10/01/1996 | 65 | Centerline | 5.9 | 39
8981 | 23 | 14 | 10 | 8 | 6 | 3 | 2 | 2 | 49 | 30 | 385 | 396 | 1 | 264 | 194 | 140 | 83 | 56 | 45 | 120 | 86 | 6122 | 0 | 12 | 18 | 24 | 36 | 48 | 60 | 10/01/1996 | 25 | Outer Wheel Path | 5.9 | 16
8982 | 23 | 14 | 14 | 10 | 8 | 5 | 3 | 2 | 49 | 30 | 555 | 547 | 1 | 363 | 265 | 202 | 115 | 80 | 62 | 120 | 86 | 8819 | 0 | 12 | 18 | 24 | 36 | 48 | 60 | 10/01/1996 | 25 | Outer Wheel Path | 5.9 | 22
8983 | 23 | 14 | 20 | 14 | 11 | 6 | 4 | 3 | 49 | 30 | 768 | 749 | 1 | 495 | 365 | 281 | 161 | 111 | 89 | 120 | 86 | 12200 | 0 | 12 | 18 | 24 | 36 | 48 | 60 | 10/01/1996 | 25 | Outer Wheel Path | 5.9 | 30
8984 | 23 | 14 | 25 | 19 | 14 | 8 | 6 | 5 | 49 | 30 | 983 | 988 | 1 | 647 | 480 | 366 | 214 | 146 | 116 | 120 | 86 | 15616 | 0 | 12 | 18 | 24 | 36 | 48 | 60 | 10/01/1996 | 25 | Outer Wheel Path | 5.9 | 39
8985 | 23 | 14 | 12 | 9 | 6 | 3 | 2 | 2 | 51 | 30 | 380 | 482 | 1 | 311 | 218 | 156 | 82 | 51 | 43 | 123 | 86 | 6042 | 0 | 12 | 18 | 24 | 36 | 48 | 60 | 10/01/1996 | 35 | Outer Wheel Path | 5.9 | 19
8986 | 23 | 14 | 17 | 12 | 9 | 5 | 3 | 2 | 51 | 30 | 539 | 671 | 1 | 425 | 305 | 217 | 116 | 88 | 62 | 123 | 86 | 8561 | 0 | 12 | 18 | 24 | 36 | 48 | 60 | 10/01/1996 | 35 | Outer Wheel Path | 5.9 | 26
8987 | 23 | 14 | 23 | 17 | 12 | 7 | 5 | 3 | 51 | 30 | 752 | 905 | 1 | 584 | 420 | 302 | 166 | 116 | 88 | 123 | 86 | 11949 | 0 | 12 | 18 | 24 | 36 | 48 | 60 | 10/01/1996 | 35 | Outer Wheel Path | 5.9 | 36
8988 | 23 | 14 | 30 | 22 | 16 | 9 | 6 | 5 | 51 | 30 | 966 | 1174 | 1 | 761 | 550 | 396 | 221 | 157 | 114 | 123 | 86 | 15346 | 0 | 12 | 18 | 24 | 36 | 48 | 60 | 10/01/1996 | 35 | Outer Wheel Path | 5.9 | 46
8989 | 23 | 14 | 11 | 8 | 6 | 3 | 2 | 2 | 50 | 30 | 386 | 426 | 1 | 290 | 208 | 150 | 82 | 57 | 44 | 122 | 86 | 6138 | 0 | 12 | 18 | 24 | 36 | 48 | 60 | 10/01/1996 | 45 | Outer Wheel Path | 5.9 | 17
8990 | 23 | 14 | 16 | 12 | 8 | 5 | 3 | 3 | 50 | 30 | 548 | 590 | 1 | 404 | 295 | 211 | 118 | 79 | 65 | 122 | 86 | 8704 | 0 | 12 | 18 | 24 | 36 | 48 | 60 | 10/01/1996 | 45 | Outer Wheel Path | 5.9 | 23
8991 | 23 | 14 | 22 | 16 | 12 | 6 | 4 | 4 | 50 | 30 | 762 | 808 | 1 | 556 | 407 | 296 | 165 | 113 | 89 | 122 | 86 | 12112 | 0 | 12 | 18 | 24 | 36 | 48 | 60 | 10/01/1996 | 45 | Outer Wheel Path | 5.9 | 32
8992 | 23 | 14 | 29 | 21 | 15 | 9 | 6 | 5 | 50 | 30 | 977 | 1059 | 1 | 725 | 531 | 389 | 217 | 148 | 117 | 122 | 86 | 15529 | 0 | 12 | 18 | 24 | 36 | 48 | 60 | 10/01/1996 | 45 | Outer Wheel Path | 5.9 | 42
8993 | 23 | 14 | 11 | 8 | 6 | 3 | 2 | 2 | 50 | 30 | 382 | 422 | 1 | 284 | 197 | 142 | 79 | 61 | 43 | 122 | 86 | 6074 | 0 | 12 | 18 | 24 | 36 | 48 | 60 | 10/01/1996 | 55 | Outer Wheel Path | 5.9 | 17
8994 | 23 | 14 | 15 | 11 | 8 | 4 | 3 | 2 | 50 | 30 | 549 | 583 | 1 | 392 | 282 | 201 | 114 | 84 | 60 | 122 | 86 | 8724 | 0 | 12 | 18 | 24 | 36 | 48 | 60 | 10/01/1996 | 55 | Outer Wheel Path | 5.9 | 23
8995 | 23 | 14 | 21 | 15 | 11 | 6 | 5 | 3 | 50 | 30 | 763 | 788 | 1 | 536 | 386 | 280 | 158 | 117 | 86 | 122 | 86 | 12128 | 0 | 12 | 18 | 24 | 36 | 48 | 60 | 10/01/1996 | 55 | Outer Wheel Path | 5.9 | 31
6501 | 13 | 10 | 11 | 8 | 6 | 3 | 2 | 2 | 56 | 30 | 376 | 453 | 1 | 282 | 194 | 140 | 78 | 58 | 48 | 132 | 86 | 5967 | 0 | 12 | 18 | 24 | 36 | 48 | 60 | 08/06/1996 | 65 | Centerline | 5.9 | 18
6502 | 13 | 10 | 16 | 11 | 8 | 4 | 3 | 3 | 56 | 30 | 549 | 645 | 1 | 394 | 283 | 198 | 113 | 81 | 68 | 132 | 86 | 8728 | 0 | 12 | 18 | 24 | 36 | 48 | 60 | 08/06/1996 | 65 | Centerline | 5.9 | 25
6503 | 13 | 10 | 20 | 15 | 10 | 6 | 4 | 3 | 56 | 30 | 728 | 835 | 1 | 516 | 372 | 262 | 150 | 107 | 88 | 132 | 86 | 11564 | 0 | 12 | 18 | 24 | 36 | 48 | 60 | 08/06/1996 | 65 | Centerline | 5.9 | 33
6504 | 13 | 10 | 28 | 20 | 15 | 8 | 6 | 5 | 56 | 30 | 1004 | 1148 | 1 | 715 | 520 | 369 | 209 | 148 | 119 | 132 | 86 | 15958 | 0 | 12 | 18 | 24 | 36 | 48 | 60 | 08/06/1996 | 65 | Centerline | 5.9 | 45
9057 | 25 | 14 | 8 | 6 | 5 | 3 | 2 | 2 | 31 | 30 | 378 | 294 | 1 | 205 | 150 | 117 | 71 | 50 | 43 | 87 | 85 | 6006 | 0 | 12 | 18 | 24 | 36 | 48 | 60 | 10/01/1996 | 65 | Centerline | 5.9 | 12
9058 | 25 | 14 | 11 | 8 | 6 | 4 | 3 | 2 | 31 | 30 | 541 | 407 | 1 | 283 | 210 | 163 | 99 | 70 | 60 | 87 | 85 | 8593 | 0 | 12 | 18 | 24 | 36 | 48 | 60 | 10/01/1996 | 65 | Centerline | 5.9 | 16
9059 | 25 | 14 | 15 | 11 | 9 | 5 | 4 | 3 | 31 | 30 | 761 | 549 | 1 | 387 | 289 | 225 | 138 | 96 | 81 | 87 | 85 | 12088 | 0 | 12 | 18 | 24 | 36 | 48 | 60 | 10/01/1996 | 65 | Centerline | 5.9 | 22
8504 | 11 | 14 | 16 | 13 | 11 | 7 | 5 | 4 | 26 | 23 | 1014 | 534 | 1 | 413 | 339 | 276 | 177 | 122 | 91 | 79 | 73 | 16117 | 0 | 12 | 18 | 24 | 36 | 48 | 60 | 10/01/1996 | 25 | Outer Wheel Path | 5.9 | 21
6002 | 26 | 8 | 19 | 13 | 10 | 6 | 4 | 3 | 62 | 38 | 586 | 780 | 1 | 471 | 339 | 244 | 145 | 101 | 79 | 143 | 100 | 9308 | 0 | 12 | 18 | 24 | 36 | 48 | 60 | 07/09/1996 | 55 | Centerline | 5.9 | 31
6003 | 26 | 8 | 25 | 18 | 13 | 8 | 5 | 4 | 62 | 38 | 785 | 1033 | 1 | 635 | 459 | 332 | 200 | 136 | 105 | 143 | 100 | 12466 | 0 | 12 | 18 | 24 | 36 | 48 | 60 | 07/09/1996 | 55 | Centerline | 5.9 | 41
6004 | 26 | 8 | 32 | 24 | 17 | 10 | 7 | 5 | 62 | 38 | 993 | 1329 | 1 | 821 | 599 | 438 | 258 | 176 | 135 | 143 | 100 | 15779 | 0 | 12 | 18 | 24 | 36 | 48 | 60 | 07/09/1996 | 55 | Centerline | 5.9 | 52
6005 | 26 | 8 | 13 | 9 | 6 | 4 | 3 | 2 | 62 | 38 | 380 | 602 | 1 | 342 | 232 | 164 | 94 | 65 | 49 | 144 | 100 | 6038 | 0 | 12 | 18 | 24 | 36 | 48 | 60 | 07/09/1996 | 15 | Outer Wheel Path | 5.9 | 24
6006 | 26 | 8 | 20 | 14 | 10 | 6 | 4 | 3 | 62 | 38 | 582 | 852 | 1 | 500 | 350 | 248 | 144 | 99 | 77 | 144 | 100 | 9244 | 0 | 12 | 18 | 24 | 36 | 48 | 60 | 07/09/1996 | 15 | Outer Wheel Path | 5.9 | 34
6007 | 26 | 8 | 26 | 18 | 13 | 8 | 5 | 4 | 62 | 38 | 771 | 1113 | 1 | 661 | 469 | 337 | 195 | 134 | 104 | 144 | 100 | 12251 | 0 | 12 | 18 | 24 | 36 | 48 | 60 | 07/09/1996 | 15 | Outer Wheel Path | 5.9 | 44
6008 | 26 | 8 | 34 | 24 | 17 | 10 | 7 | 5 | 62 | 38 | 981 | 1409 | 1 | 852 | 613 | 441 | 255 | 174 | 136 | 144 | 100 | 15584 | 0 | 12 | 18 | 24 | 36 | 48 | 60 | 07/09/1996 | 15 | Outer Wheel Path | 5.9 | 55
6009 | 26 | 8 | 13 | 9 | 7 | 4 | 3 | 2 | 63 | 38 | 379 | 597 | 1 | 337 | 229 | 168 | 94 | 67 | 55 | 144 | 100 | 6022 | 0 | 12 | 18 | 24 | 36 | 48 | 60 | 07/09/1996 | 25 | Outer Wheel Path | 5.9 | 24
6010 | 26 | 8 | 19 | 14 | 10 | 6 | 4 | 3 | 63 | 38 | 575 | 859 | 1 | 492 | 348 | 253 | 144 | 102 | 80 | 144 | 100 | 9137 | 0 | 12 | 18 | 24 | 36 | 48 | 60 | 07/09/1996 | 25 | Outer Wheel Path | 5.9 | 34
6011 | 26 | 8 | 26 | 18 | 13 | 8 | 5 | 4 | 63 | 38 | 774 | 1127 | 1 | 653 | 466 | 338 | 196 | 136 | 107 | 144 | 100 | 12291 | 0 | 12 | 18 | 24 | 36 | 48 | 60 | 07/09/1996 | 25 | Outer Wheel Path | 5.9 | 44
6012 | 26 | 8 | 33 | 24 | 17 | 10 | 7 | 5 | 63 | 38 | 981 | 1427 | 1 | 845 | 605 | 443 | 254 | 177 | 137 | 144 | 100 | 15580 | 0 | 12 | 18 | 24 | 36 | 48 | 60 | 07/09/1996 | 25 | Outer Wheel Path | 5.9 | 56
6013 | 26 | 8 | 12 | 8 | 6 | 4 | 2 | 2 | 62 | 38 | 381 | 551 | 1 | 308 | 213 | 151 | 89 | 57 | 53 | 144 | 100 | 6058 | 0 | 12 | 18 | 24 | 36 | 48 | 60 | 07/09/1996 | 35 | Outer Wheel Path | 5.9 | 22
6014 | 26 | 8 | 18 | 13 | 9 | 5 | 4 | 3 | 62 | 38 | 583 | 796 | 1 | 457 | 323 | 233 | 137 | 91 | 77 | 144 | 100 | 9256 | 0 | 12 | 18 | 24 | 36 | 48 | 60 | 07/09/1996 | 35 | Outer Wheel Path | 5.9 | 31
6015 | 26 | 8 | 24 | 17 | 12 | 7 | 5 | 4 | 62 | 38 | 776 | 1043 | 1 | 605 | 436 | 313 | 188 | 135 | 96 | 144 | 100 | 12323 | 0 | 12 | 18 | 24 | 36 | 48 | 60 | 07/09/1996 | 35 | Outer Wheel Path | 5.9 | 41
6016 | 26 | 8 | 31 | 22 | 16 | 10 | 6 | 5 | 62 | 38 | 988 | 1334 | 1 | 784 | 568 | 413 | 242 | 162 | 132 | 144 | 100 | 15692 | 0 | 12 | 18 | 24 | 36 | 48 | 60 | 07/09/1996 | 35 | Outer Wheel Path | 5.9 | 53
6017 | 26 | 8 | 12 | 9 | 6 | 4 | 3 | 2 | 63 | 38 | 382 | 554 | 1 | 314 | 223 | 161 | 92 | 68 | 51 | 144 | 100 | 6070 | 0 | 12 | 18 | 24 | 36 | 48 | 60 | 07/09/1996 | 45 | Outer Wheel Path | 5.9 | 22
6018 | 26 | 8 | 18 | 13 | 10 | 6 | 4 | 3 | 63 | 38 | 576 | 796 | 1 | 466 | 333 | 242 | 142 | 97 | 75 | 144 | 100 | 9157 | 0 | 12 | 18 | 24 | 36 | 48 | 60 | 07/09/1996 | 45 | Outer Wheel Path | 5.9 | 31
6019 | 26 | 8 | 24 | 18 | 13 | 8 | 5 | 4 | 63 | 38 | 770 | 1015 | 1 | 617 | 448 | 327 | 191 | 132 | 103 | 144 | 100 | 12239 | 0 | 12 | 18 | 24 | 36 | 48 | 60 | 07/09/1996 | 45 | Outer Wheel Path | 5.9 | 40
6020 | 26 | 8 | 32 | 23 | 17 | 10 | 7 | 5 | 63 | 38 | 984 | 1305 | 1 | 806 | 591 | 434 | 250 | 173 | 135 | 144 | 100 | 15628 | 0 | 12 | 18 | 24 | 36 | 48 | 60 | 07/09/1996 | 45 | Outer Wheel Path | 5.9 | 51
6021 | 26 | 8 | 14 | 10 | 7 | 4 | 3 | 2 | 62 | 38 | 381 | 590 | 1 | 357 | 248 | 179 | 105 | 73 | 58 | 144 | 100 | 6046 | 0 | 12 | 18 | 24 | 36 | 48 | 60 | 07/09/1996 | 55 | Outer Wheel Path | 5.9 | 23
6477 | 12 | 10 | 11 | 8 | 6 | 3 | 2 | 2 | 52 | 27 | 372 | 410 | 1 | 279 | 200 | 140 | 75 | 49 | 49 | 125 | 81 | 5911 | 0 | 12 | 18 | 24 | 36 | 48 | 60 | 08/06/1996 | 55 | Outer Wheel Path | 5.9 | 16
6478 | 12 | 10 | 16 | 11 | 8 | 4 | 3 | 2 | 52 | 27 | 547 | 567 | 1 | 396 | 290 | 207 | 111 | 75 | 57 | 125 | 81 | 8692 | 0 | 12 | 18 | 24 | 36 | 48 | 60 | 08/06/1996 | 55 | Outer Wheel Path | 5.9 | 22
6479 | 12 | 10 | 20 | 15 | 11 | 6 | 4 | 3 | 52 | 27 | 735 | 724 | 1 | 512 | 379 | 275 | 150 | 99 | 80 | 125 | 81 | 11671 | 0 | 12 | 18 | 24 | 36 | 48 | 60 | 08/06/1996 | 55 | Outer Wheel Path | 5.9 | 29
6480 | 12 | 10 | 27 | 20 | 15 | 8 | 5 | 4 | 52 | 27 | 1015 | 958 | 1 | 687 | 519 | 381 | 212 | 139 | 113 | 125 | 81 | 16125 | 0 | 12 | 18 | 24 | 36 | 48 | 60 | 08/06/1996 | 55 | Outer Wheel Path | 5.9 | 38
6481 | 12 | 10 | 10 | 7 | 5 | 3 | 2 | 2 | 52 | 27 | 366 | 403 | 1 | 265 | 190 | 136 | 76 | 56 | 45 | 125 | 81 | 5820 | 0 | 12 | 18 | 24 | 36 | 48 | 60 | 08/06/1996 | 65 | Outer Wheel Path | 5.9 | 16
6482 | 12 | 10 | 15 | 11 | 8 | 4 | 3 | 3 | 52 | 27 | 546 | 564 | 1 | 383 | 280 | 202 | 110 | 80 | 64 | 125 | 81 | 8672 | 0 | 12 | 18 | 24 | 36 | 48 | 60 | 08/06/1996 | 65 | Outer Wheel Path | 5.9 | 22
6483 | 12 | 10 | 19 | 14 | 11 | 6 | 4 | 3 | 52 | 27 | 729 | 718 | 1 | 494 | 368 | 268 | 150 | 106 | 83 | 125 | 81 | 11580 | 0 | 12 | 18 | 24 | 36 | 48 | 60 | 08/06/1996 | 65 | Outer Wheel Path | 5.9 | 28
6484 | 12 | 10 | 26 | 20 | 15 | 8 | 6 | 5 | 52 | 27 | 1009 | 954 | 1 | 662 | 507 | 372 | 215 | 146 | 117 | 125 | 81 | 16025 | 0 | 12 | 18 | 24 | 36 | 48 | 60 | 08/06/1996 | 65 | Outer Wheel Path | 5.9 | 38
6485 | 13 | 10 | 10 | 7 | 5 | 3 | 2 | 2 | 56 | 30 | 374 | 451 | 1 | 253 | 173 | 119 | 68 | 50 | 41 | 132 | 86 | 5943 | 0 | 12 | 18 | 24 | 36 | 48 | 60 | 08/06/1996 | 25 | Centerline | 5.9 | 18
6486 | 13 | 10 | 14 | 10 | 7 | 4 | 3 | 2 | 56 | 30 | 544 | 629 | 1 | 364 | 251 | 176 | 101 | 74 | 61 | 132 | 86 | 8640 | 0 | 12 | 18 | 24 | 36 | 48 | 60 | 08/06/1996 | 25 | Centerline | 5.9 | 25
6487 | 13 | 10 | 19 | 13 | 9 | 5 | 4 | 3 | 56 | 30 | 726 | 814 | 1 | 478 | 332 | 238 | 137 | 97 | 81 | 132 | 86 | 11536 | 0 | 12 | 18 | 24 | 36 | 48 | 60 | 08/06/1996 | 25 | Centerline | 5.9 | 32
6488 | 13 | 10 | 26 | 18 | 13 | 8 | 5 | 4 | 56 | 30 | 1004 | 1106 | 1 | 661 | 468 | 337 | 194 | 136 | 114 | 132 | 86 | 15946 | 0 | 12 | 18 | 24 | 36 | 48 | 60 | 08/06/1996 | 25 | Centerline | 5.9 | 44
6489 | 13 | 10 | 11 | 7 | 5 | 3 | 2 | 2 | 57 | 30 | 370 | 468 | 1 | 267 | 183 | 125 | 72 | 53 | 44 | 134 | 86 | 5875 | 0 | 12 | 18 | 24 | 36 | 48 | 60 | 08/06/1996 | 35 | Centerline | 5.9 | 18
6490 | 13 | 10 | 15 | 11 | 7 | 4 | 3 | 2 | 57 | 30 | 544 | 665 | 1 | 388 | 270 | 187 | 107 | 77 | 63 | 134 | 86 | 8644 | 0 | 12 | 18 | 24 | 36 | 48 | 60 | 08/06/1996 | 35 | Centerline | 5.9 | 26
6491 | 13 | 10 | 20 | 14 | 10 | 6 | 4 | 3 | 57 | 30 | 724 | 862 | 1 | 508 | 356 | 249 | 142 | 102 | 83 | 134 | 86 | 11508 | 0 | 12 | 18 | 24 | 36 | 48 | 60 | 08/06/1996 | 35 | Centerline | 5.9 | 34
6492 | 13 | 10 | 28 | 20 | 14 | 8 | 6 | 5 | 57 | 30 | 997 | 1180 | 1 | 706 | 500 | 354 | 201 | 144 | 117 | 134 | 86 | 15846 | 0 | 12 | 18 | 24 | 36 | 48 | 60 | 08/06/1996 | 35 | Centerline | 5.9 | 46
6493 | 13 | 10 | 9 | 6 | 4 | 3 | 2 | 2 | 57 | 30 | 372 | 395 | 1 | 226 | 157 | 112 | 67 | 55 | 47 | 135 | 86 | 5907 | 0 | 12 | 18 | 24 | 36 | 48 | 60 | 08/06/1996 | 45 | Centerline | 5.9 | 16
6494 | 13 | 10 | 13 | 9 | 6 | 4 | 3 | 2 | 57 | 30 | 544 | 555 | 1 | 325 | 226 | 160 | 96 | 75 | 63 | 135 | 86 | 8636 | 0 | 12 | 18 | 24 | 36 | 48 | 60 | 08/06/1996 | 45 | Centerline | 5.9 | 22
6495 | 13 | 10 | 17 | 12 | 8 | 5 | 4 | 3 | 57 | 30 | 726 | 712 | 1 | 420 | 294 | 212 | 127 | 99 | 84 | 135 | 86 | 11532 | 0 | 12 | 18 | 24 | 36 | 48 | 60 | 08/06/1996 | 45 | Centerline | 5.9 | 28
6496 | 13 | 10 | 23 | 16 | 12 | 7 | 5 | 4 | 57 | 30 | 1005 | 978 | 1 | 580 | 412 | 296 | 176 | 135 | 114 | 135 | 86 | 15966 | 0 | 12 | 18 | 24 | 36 | 48 | 60 | 08/06/1996 | 45 | Centerline | 5.9 | 39
6497 | 13 | 10 | 10 | 7 | 5 | 3 | 2 | 2 | 57 | 30 | 375 | 436 | 1 | 248 | 169 | 120 | 73 | 55 | 48 | 134 | 86 | 5951 | 0 | 12 | 18 | 24 | 36 | 48 | 60 | 08/06/1996 | 55 | Centerline | 5.9 | 17
6498 | 13 | 10 | 14 | 10 | 7 | 4 | 3 | 3 | 57 | 30 | 540 | 611 | 1 | 353 | 245 | 174 | 103 | 79 | 66 | 134 | 86 | 8581 | 0 | 12 | 18 | 24 | 36 | 48 | 60 | 08/06/1996 | 55 | Centerline | 5.9 | 24
6499 | 13 | 10 | 18 | 13 | 9 | 5 | 4 | 3 | 57 | 30 | 724 | 796 | 1 | 463 | 325 | 230 | 136 | 103 | 86 | 134 | 86 | 11500 | 0 | 12 | 18 | 24 | 36 | 48 | 60 | 08/06/1996 | 55 | Centerline | 5.9 | 31
6500 | 13 | 10 | 25 | 18 | 13 | 7 | 6 | 5 | 57 | 30 | 1002 | 1085 | 1 | 643 | 453 | 326 | 188 | 141 | 118 | 134 | 86 | 15914 | 0 | 12 | 18 | 24 | 36 | 48 | 60 | 08/06/1996 | 55 | Centerline | 5.9 | 43
6690 | 18 | 10 | 9 | 6 | 5 | 3 | 2 | 2 | 53 | 34 | 542 | 420 | 1 | 233 | 165 | 117 | 72 | 54 | 46 | 126 | 93 | 8608 | 0 | 12 | 18 | 24 | 36 | 48 | 60 | 08/05/1996 | 30 | Centerline | 5.9 | 17
6691 | 18 | 10 | 12 | 8 | 6 | 4 | 3 | 2 | 53 | 34 | 731 | 534 | 1 | 302 | 213 | 156 | 95 | 71 | 61 | 126 | 93 | 11620 | 0 | 12 | 18 | 24 | 36 | 48 | 60 | 08/05/1996 | 30 | Centerline | 5.9 | 21
6692 | 18 | 10 | 16 | 12 | 8 | 5 | 4 | 3 | 53 | 34 | 1022 | 720 | 1 | 411 | 295 | 215 | 131 | 97 | 83 | 126 | 93 | 16240 | 0 | 12 | 18 | 24 | 36 | 48 | 60 | 08/05/1996 | 30 | Centerline | 5.9 | 28
6693 | 18 | 10 | 6 | 4 | 3 | 2 | 1 | 1 | 53 | 34 | 375 | 286 | 1 | 152 | 102 | 74 | 46 | 36 | 30 | 126 | 93 | 5963 | 0 | 12 | 18 | 24 | 36 | 48 | 60 | 08/05/1996 | 40 | Centerline | 5.9 | 11
6057 | 1 | 10 | 11 | 8 | 6 | 3 | 2 | 2 | 48 | 26 | 379 | 412 | 1 | 277 | 203 | 146 | 80 | 61 | 44 | 118 | 78 | 6022 | 0 | 12 | 18 | 24 | 36 | 48 | 60 | 08/06/1996 | 55 | Outer Wheel Path | 5.9 | 16
6058 | 1 | 10 | 16 | 12 | 9 | 5 | 4 | 3 | 48 | 26 | 555 | 574 | 1 | 403 | 302 | 222 | 132 | 92 | 76 | 118 | 78 | 8823 | 0 | 12 | 18 | 24 | 36 | 48 | 60 | 08/06/1996 | 55 | Outer Wheel Path | 5.9 | 23
6059 | 1 | 10 | 21 | 16 | 11 | 7 | 5 | 4 | 48 | 26 | 737 | 737 | 1 | 522 | 394 | 290 | 169 | 119 | 97 | 118 | 78 | 11715 | 0 | 12 | 18 | 24 | 36 | 48 | 60 | 08/06/1996 | 55 | Outer Wheel Path | 5.9 | 29
6060 | 1 | 10 | 28 | 22 | 16 | 9 | 7 | 5 | 48 | 26 | 1015 | 994 | 1 | 716 | 547 | 407 | 238 | 165 | 129 | 118 | 78 | 16121 | 0 | 12 | 18 | 24 | 36 | 48 | 60 | 08/06/1996 | 55 | Outer Wheel Path | 5.9 | 39
6508 | 13 | 10 | 23 | 17 | 13 | 7 | 5 | 4 | 54 | 28 | 1008 | 889 | 1 | 592 | 431 | 320 | 182 | 128 | 105 | 128 | 82 | 16009 | 0 | 12 | 18 | 24 | 36 | 48 | 60 | 08/06/1996 | 25 | Outer Wheel Path | 5.9 | 35
6699 | 18 | 10 | 10 | 7 | 5 | 3 | 2 | 2 | 52 | 34 | 733 | 485 | 1 | 252 | 176 | 130 | 80 | 59 | 50 | 126 | 93 | 11643 | 0 | 12 | 18 | 24 | 36 | 48 | 60 | 08/05/1996 | 50 | Centerline | 5.9 | 19
6700 | 18 | 10 | 14 | 10 | 7 | 4 | 3 | 3 | 52 | 34 | 1023 | 654 | 1 | 344 | 246 | 181 | 112 | 83 | 70 | 126 | 93 | 16256 | 0 | 12 | 18 | 24 | 36 | 48 | 60 | 08/05/1996 | 50 | Centerline | 5.9 | 26
6701 | 18 | 10 | 6 | 4 | 3 | 2 | 1 | 1 | 54 | 34 | 375 | 281 | 1 | 149 | 103 | 74 | 43 | 31 | 26 | 128 | 93 | 5963 | 0 | 12 | 18 | 24 | 36 | 48 | 60 | 08/05/1996 | 60 | Centerline | 5.9 | 11
6702 | 18 | 10 | 8 | 6 | 4 | 2 | 2 | 1 | 54 | 34 | 543 | 388 | 1 | 207 | 144 | 106 | 62 | 44 | 36 | 128 | 93 | 8620 | 0 | 12 | 18 | 24 | 36 | 48 | 60 | 08/05/1996 | 60 | Centerline | 5.9 | 15
6703 | 18 | 10 | 11 | 7 | 5 | 3 | 2 | 2 | 54 | 34 | 729 | 492 | 1 | 268 | 189 | 139 | 82 | 60 | 47 | 128 | 93 | 11576 | 0 | 12 | 18 | 24 | 36 | 48 | 60 | 08/05/1996 | 60 | Centerline | 5.9 | 19
6704 | 18 | 10 | 15 | 10 | 8 | 5 | 3 | 3 | 54 | 34 | 1020 | 670 | 1 | 370 | 264 | 195 | 116 | 83 | 66 | 128 | 93 | 16204 | 0 | 12 | 18 | 24 | 36 | 48 | 60 | 08/05/1996 | 60 | Centerline | 5.9 | 26
6705 | 18 | 10 | 9 | 7 | 5 | 3 | 2 | 1 | 32 | 22 | 381 | 323 | 1 | 218 | 166 | 129 | 77 | 50 | 36 | 90 | 72 | 6054 | 0 | 12 | 18 | 24 | 36 | 48 | 60 | 08/06/1996 | 20 | Outer Wheel Path | 5.9 | 13
6706 | 18 | 10 | 12 | 10 | 7 | 4 | 3 | 2 | 32 | 22 | 565 | 464 | 1 | 315 | 245 | 189 | 113 | 73 | 52 | 90 | 72 | 8982 | 0 | 12 | 18 | 24 | 36 | 48 | 60 | 08/06/1996 | 20 | Outer Wheel Path | 5.9 | 18
6707 | 18 | 10 | 16 | 13 | 10 | 6 | 4 | 3 | 32 | 22 | 751 | 612 | 1 | 416 | 326 | 251 | 152 | 96 | 71 | 90 | 72 | 11937 | 0 | 12 | 18 | 24 | 36 | 48 | 60 | 08/06/1996 | 20 | Outer Wheel Path | 5.9 | 24
6708 | 18 | 10 | 23 | 18 | 14 | 8 | 5 | 4 | 32 | 22 | 1037 | 849 | 1 | 582 | 459 | 355 | 215 | 138 | 100 | 90 | 72 | 16474 | 0 | 12 | 18 | 24 | 36 | 48 | 60 | 08/06/1996 | 20 | Outer Wheel Path | 5.9 | 33
6709 | 18 | 10 | 8 | 6 | 5 | 3 | 2 | 1 | 33 | 22 | 386 | 278 | 1 | 197 | 149 | 114 | 67 | 46 | 35 | 90 | 72 | 6126 | 0 | 12 | 18 | 24 | 36 | 48 | 60 | 08/06/1996 | 30 | Outer Wheel Path | 5.9 | 11
6710 | 18 | 10 | 11 | 9 | 7 | 4 | 3 | 2 | 33 | 22 | 562 | 400 | 1 | 284 | 220 | 166 | 98 | 65 | 49 | 90 | 72 | 8934 | 0 | 12 | 18 | 24 | 36 | 48 | 60 | 08/06/1996 | 30 | Outer Wheel Path | 5.9 | 16
6711 | 18 | 10 | 15 | 11 | 9 | 5 | 3 | 3 | 33 | 22 | 750 | 523 | 1 | 373 | 290 | 221 | 131 | 86 | 65 | 90 | 72 | 11910 | 0 | 12 | 18 | 24 | 36 | 48 | 60 | 08/06/1996 | 30 | Outer Wheel Path | 5.9 | 21
6712 | 18 | 10 | 20 | 16 | 12 | 7 | 5 | 4 | 33 | 22 | 1040 | 726 | 1 | 520 | 406 | 311 | 185 | 121 | 92 | 90 | 72 | 16530 | 0 | 12 | 18 | 24 | 36 | 48 | 60 | 08/06/1996 | 30 | Outer Wheel Path | 5.9 | 29
6713 | 18 | 10 | 7 | 6 | 4 | 3 | 2 | 1 | 33 | 22 | 385 | 262 | 1 | 187 | 145 | 113 | 67 | 50 | 36 | 90 | 72 | 6122 | 0 | 12 | 18 | 24 | 36 | 48 | 60 | 08/06/1996 | 40 | Outer Wheel Path | 5.9 | 10
6714 | 18 | 10 | 11 | 8 | 7 | 4 | 3 | 2 | 33 | 22 | 565 | 377 | 1 | 272 | 213 | 166 | 99 | 70 | 50 | 90 | 72 | 8970 | 0 | 12 | 18 | 24 | 36 | 48 | 60 | 08/06/1996 | 40 | Outer Wheel Path | 5.9 | 15
6715 | 18 | 10 | 14 | 11 | 9 | 5 | 4 | 3 | 33 | 22 | 752 | 498 | 1 | 360 | 281 | 219 | 133 | 93 | 67 | 90 | 72 | 11953 | 0 | 12 | 18 | 24 | 36 | 48 | 60 | 08/06/1996 | 40 | Outer Wheel Path | 5.9 | 20
6716 | 18 | 10 | 20 | 16 | 12 | 7 | 5 | 4 | 33 | 22 | 1039 | 693 | 1 | 502 | 395 | 310 | 188 | 130 | 94 | 90 | 72 | 16502 | 0 | 12 | 18 | 24 | 36 | 48 | 60 | 08/06/1996 | 40 | Outer Wheel Path | 5.9 | 27
6717 | 18 | 10 | 8 | 6 | 4 | 3 | 2 | 1 | 33 | 22 | 382 | 265 | 1 | 193 | 146 | 113 | 68 | 43 | 33 | 91 | 72 | 6062 | 0 | 12 | 18 | 24 | 36 | 48 | 60 | 08/06/1996 | 50 | Outer Wheel Path | 5.9 | 10
6718 | 18 | 10 | 11 | 8 | 6 | 4 | 3 | 2 | 33 | 22 | 561 | 386 | 1 | 271 | 210 | 161 | 96 | 65 | 47 | 91 | 72 | 8906 | 0 | 12 | 18 | 24 | 36 | 48 | 60 | 08/06/1996 | 50 | Outer Wheel Path | 5.9 | 15
6719 | 18 | 10 | 14 | 11 | 8 | 5 | 3 | 2 | 33 | 22 | 747 | 504 | 1 | 358 | 279 | 214 | 131 | 85 | 63 | 91 | 72 | 11874 | 0 | 12 | 18 | 24 | 36 | 48 | 60 | 08/06/1996 | 50 | Outer Wheel Path | 5.9 | 20
6720 | 18 | 10 | 20 | 15 | 12 | 7 | 5 | 4 | 33 | 22 | 1038 | 699 | 1 | 501 | 392 | 302 | 184 | 120 | 89 | 91 | 72 | 16490 | 0 | 12 | 18 | 24 | 36 | 48 | 60 | 08/06/1996 | 50 | Outer Wheel Path | 5.9 | 28
6721 | 18 | 10 | 7 | 6 | 4 | 3 | 2 | 1 | 33 | 22 | 381 | 256 | 1 | 186 | 141 | 111 | 66 | 43 | 32 | 91 | 72 | 6054 | 0 | 12 | 18 | 24 | 36 | 48 | 60 | 08/06/1996 | 60 | Outer Wheel Path | 5.9 | 10
6722 | 18 | 10 | 10 | 8 | 6 | 4 | 2 | 2 | 33 | 22 | 561 | 371 | 1 | 260 | 204 | 158 | 95 | 62 | 45 | 91 | 72 | 8914 | 0 | 12 | 18 | 24 | 36 | 48 | 60 | 08/06/1996 | 60 | Outer Wheel Path | 5.9 | 15
6723 | 18 | 10 | 14 | 11 | 8 | 5 | 3 | 2 | 33 | 22 | 749 | 490 | 1 | 348 | 271 | 211 | 128 | 82 | 59 | 91 | 72 | 11898 | 0 | 12 | 18 | 24 | 36 | 48 | 60 | 08/06/1996 | 60 | Outer Wheel Path | 5.9 | 19
6724 | 18 | 10 | 19 | 15 | 12 | 7 | 5 | 3 | 33 | 22 | 1039 | 683 | 1 | 487 | 380 | 298 | 180 | 118 | 84 | 91 | 72 | 16514 | 0 | 12 | 18 | 24 | 36 | 48 | 60 | 08/06/1996 | 60 | Outer Wheel Path | 5.9 | 27
6725 | 19 | 10 | 9 | 6 | 5 | 3 | 2 | 1 | 51 | 33 | 370 | 422 | 1 | 237 | 164 | 117 | 66 | 46 | 38 | 124 | 91 | 5883 | 0 | 12 | 18 | 24 | 36 | 48 | 60 | 08/05/1996 | 15 | Centerline | 5.9 | 17
6726 | 19 | 10 | 14 | 10 | 7 | 4 | 3 | 2 | 51 | 33 | 546 | 601 | 1 | 344 | 244 | 172 | 97 | 65 | 52 | 124 | 91 | 8680 | 0 | 12 | 18 | 24 | 36 | 48 | 60 | 08/05/1996 | 15 | Centerline | 5.9 | 24
6727 | 19 | 10 | 18 | 13 | 9 | 5 | 3 | 3 | 51 | 33 | 728 | 776 | 1 | 457 | 326 | 234 | 132 | 88 | 71 | 124 | 91 | 11564 | 0 | 12 | 18 | 24 | 36 | 48 | 60 | 08/05/1996 | 15 | Centerline | 5.9 | 31
6728 | 19 | 10 | 25 | 18 | 13 | 8 | 5 | 4 | 51 | 33 | 1007 | 1077 | 1 | 642 | 464 | 336 | 191 | 127 | 101 | 124 | 91 | 16005 | 0 | 12 | 18 | 24 | 36 | 48 | 60 | 08/05/1996 | 15 | Centerline | 5.9 | 42
6729 | 19 | 10 | 9 | 6 | 4 | 2 | 2 | 1 | 52 | 33 | 372 | 420 | 1 | 223 | 147 | 100 | 56 | 43 | 33 | 125 | 91 | 5915 | 0 | 12 | 18 | 24 | 36 | 48 | 60 | 08/05/1996 | 25 | Centerline | 5.9 | 17
7137 | 3 | 12 | 10 | 7 | 5 | 3 | 2 | 2 | 47 | 29 | 370 | 373 | 1 | 248 | 186 | 139 | 79 | 57 | 44 | 117 | 84 | 5871 | 0 | 12 | 18 | 24 | 36 | 48 | 60 | 09/04/1996 | 55 | Centerline | 5.9 | 15
7138 | 3 | 12 | 14 | 11 | 8 | 5 | 3 | 2 | 47 | 29 | 533 | 540 | 1 | 363 | 276 | 206 | 119 | 81 | 63 | 117 | 84 | 8473 | 0 | 12 | 18 | 24 | 36 | 48 | 60 | 09/04/1996 | 55 | Centerline | 5.9 | 21
7139 | 3 | 12 | 19 | 14 | 11 | 6 | 4 | 3 | 47 | 29 | 717 | 713 | 1 | 477 | 367 | 274 | 162 | 112 | 85 | 117 | 84 | 11385 | 0 | 12 | 18 | 24 | 36 | 48 | 60 | 09/04/1996 | 55 | Centerline | 5.9 | 28
7140 | 3 | 12 | 27 | 21 | 16 | 9 | 6 | 5 | 47 | 29 | 1019 | 1022 | 1 | 690 | 531 | 399 | 237 | 159 | 123 | 117 | 84 | 16188 | 0 | 12 | 18 | 24 | 36 | 48 | 60 | 09/04/1996 | 55 | Centerline | 5.9 | 40
7141 | 3 | 12 | 9 | 6 | 5 | 3 | 2 | 2 | 47 | 29 | 368 | 327 | 1 | 219 | 161 | 118 | 71 | 50 | 39 | 116 | 84 | 5852 | 0 | 12 | 18 | 24 | 36 | 48 | 60 | 09/04/1996 | 65 | Centerline | 5.9 | 13
7142 | 3 | 12 | 12 | 9 | 7 | 4 | 3 | 2 | 47 | 29 | 545 | 466 | 1 | 316 | 236 | 174 | 104 | 73 | 58 | 116 | 84 | 8652 | 0 | 12 | 18 | 24 | 36 | 48 | 60 | 09/04/1996 | 65 | Centerline | 5.9 | 18
7143 | 3 | 12 | 16 | 12 | 9 | 6 | 4 | 3 | 47 | 29 | 724 | 612 | 1 | 418 | 313 | 235 | 141 | 99 | 77 | 116 | 84 | 11504 | 0 | 12 | 18 | 24 | 36 | 48 | 60 | 09/04/1996 | 65 | Centerline | 5.9 | 24
7144 | 3 | 12 | 24 | 18 | 13 | 8 | 6 | 4 | 47 | 29 | 1027 | 879 | 1 | 603 | 454 | 340 | 204 | 141 | 111 | 116 | 84 | 16315 | 0 | 12 | 18 | 24 | 36 | 48 | 60 | 09/04/1996 | 65 | Centerline | 5.9 | 35
7145 | 3 | 12 | 8 | 6 | 5 | 3 | 2 | 2 | 41 | 27 | 368 | 294 | 1 | 201 | 158 | 121 | 77 | 55 | 42 | 106 | 80 | 5840 | 0 | 12 | 18 | 24 | 36 | 48 | 60 | 09/04/1996 | 25 | Outer Wheel Path | 5.9 | 12
7146 | 3 | 12 | 12 | 9 | 7 | 4 | 3 | 2 | 41 | 27 | 541 | 420 | 1 | 296 | 231 | 179 | 114 | 78 | 62 | 106 | 80 | 8589 | 0 | 12 | 18 | 24 | 36 | 48 | 60 | 09/04/1996 | 25 | Outer Wheel Path | 5.9 | 17
7147 | 3 | 12 | 16 | 12 | 9 | 6 | 4 | 3 | 41 | 27 | 721 | 563 | 1 | 394 | 311 | 239 | 151 | 103 | 82 | 106 | 80 | 11453 | 0 | 12 | 18 | 24 | 36 | 48 | 60 | 09/04/1996 | 25 | Outer Wheel Path | 5.9 | 22
7148 | 3 | 12 | 23 | 18 | 14 | 9 | 6 | 5 | 41 | 27 | 1021 | 818 | 1 | 575 | 453 | 349 | 217 | 148 | 115 | 106 | 80 | 16216 | 0 | 12 | 18 | 24 | 36 | 48 | 60 | 09/04/1996 | 25 | Outer Wheel Path | 5.9 | 32
7149 | 3 | 12 | 8 | 6 | 5 | 3 | 2 | 2 | 42 | 27 | 367 | 301 | 1 | 205 | 162 | 119 | 79 | 59 | 49 | 107 | 80 | 5836 | 0 | 12 | 18 | 24 | 36 | 48 | 60 | 09/04/1996 | 35 | Outer Wheel Path | 5.9 | 12
7332 | 8 | 12 | 31 | 23 | 18 | 11 | 7 | 6 | 48 | 29 | 1014 | 1164 | 1 | 780 | 585 | 447 | 273 | 186 | 141 | 118 | 83 | 16105 | 0 | 12 | 18 | 24 | 36 | 48 | 60 | 09/04/1996 | 35 | Centerline | 5.9 | 46
7333 | 8 | 12 | 9 | 7 | 6 | 3 | 2 | 2 | 48 | 29 | 369 | 369 | 1 | 233 | 175 | 140 | 88 | 62 | 52 | 118 | 83 | 5863 | 0 | 12 | 18 | 24 | 36 | 48 | 60 | 09/04/1996 | 45 | Centerline | 5.9 | 15
7334 | 8 | 12 | 14 | 10 | 8 | 5 | 4 | 3 | 48 | 29 | 545 | 533 | 1 | 344 | 259 | 202 | 128 | 91 | 73 | 118 | 83 | 8652 | 0 | 12 | 18 | 24 | 36 | 48 | 60 | 09/04/1996 | 45 | Centerline | 5.9 | 21
7335 | 8 | 12 | 18 | 13 | 11 | 7 | 5 | 4 | 48 | 29 | 723 | 702 | 1 | 453 | 341 | 269 | 170 | 121 | 96 | 118 | 83 | 11489 | 0 | 12 | 18 | 24 | 36 | 48 | 60 | 09/04/1996 | 45 | Centerline | 5.9 | 28
6755 | 19 | 10 | 16 | 13 | 10 | 6 | 4 | 3 | 36 | 24 | 749 | 563 | 1 | 417 | 324 | 257 | 154 | 94 | 67 | 96 | 74 | 11894 | 0 | 12 | 18 | 24 | 36 | 48 | 60 | 08/06/1996 | 35 | Outer Wheel Path | 5.9 | 22
6756 | 19 | 10 | 23 | 18 | 14 | 9 | 5 | 4 | 36 | 24 | 1032 | 791 | 1 | 585 | 457 | 363 | 218 | 134 | 96 | 96 | 74 | 16391 | 0 | 12 | 18 | 24 | 36 | 48 | 60 | 08/06/1996 | 35 | Outer Wheel Path | 5.9 | 31
6757 | 19 | 10 | 9 | 7 | 5 | 3 | 2 | 2 | 36 | 24 | 377 | 317 | 1 | 239 | 180 | 139 | 86 | 54 | 39 | 97 | 74 | 5983 | 0 | 12 | 18 | 24 | 36 | 48 | 60 | 08/06/1996 | 45 | Outer Wheel Path | 5.9 | 12
6758 | 19 | 10 | 13 | 10 | 8 | 5 | 3 | 2 | 36 | 24 | 556 | 463 | 1 | 342 | 262 | 203 | 126 | 77 | 57 | 97 | 74 | 8831 | 0 | 12 | 18 | 24 | 36 | 48 | 60 | 08/06/1996 | 45 | Outer Wheel Path | 5.9 | 18
7156 | 3 | 12 | 24 | 19 | 15 | 9 | 6 | 5 | 42 | 27 | 1019 | 873 | 1 | 620 | 491 | 379 | 238 | 162 | 124 | 107 | 80 | 16188 | 0 | 12 | 18 | 24 | 36 | 48 | 60 | 09/04/1996 | 45 | Outer Wheel Path | 5.9 | 34
7798 | 19 | 12 | 12 | 9 | 7 | 4 | 3 | 2 | 39 | 30 | 549 | 399 | 1 | 294 | 235 | 178 | 110 | 74 | 54 | 102 | 85 | 8720 | 0 | 12 | 18 | 24 | 36 | 48 | 60 | 09/04/1996 | 45 | Outer Wheel Path | 5.9 | 16
7799 | 19 | 12 | 15 | 12 | 10 | 6 | 4 | 3 | 39 | 30 | 732 | 534 | 1 | 393 | 313 | 244 | 153 | 100 | 74 | 102 | 85 | 11624 | 0 | 12 | 18 | 24 | 36 | 48 | 60 | 09/04/1996 | 45 | Outer Wheel Path | 5.9 | 21
7800 | 19 | 12 | 23 | 18 | 14 | 9 | 6 | 4 | 39 | 30 | 1025 | 776 | 1 | 573 | 456 | 352 | 221 | 148 | 106 | 102 | 85 | 16279 | 0 | 12 | 18 | 24 | 36 | 48 | 60 | 09/04/1996 | 45 | Outer Wheel Path | 5.9 | 31
7801 | 19 | 12 | 7 | 6 | 5 | 3 | 2 | 1 | 40 | 30 | 374 | 263 | 1 | 190 | 147 | 118 | 74 | 50 | 36 | 104 | 85 | 5943 | 0 | 12 | 18 | 24 | 36 | 48 | 60 | 09/04/1996 | 56 | Outer Wheel Path | 5.9 | 10
7802 | 19 | 12 | 11 | 9 | 7 | 4 | 3 | 2 | 40 | 30 | 550 | 376 | 1 | 275 | 218 | 172 | 109 | 75 | 54 | 104 | 85 | 8736 | 0 | 12 | 18 | 24 | 36 | 48 | 60 | 09/04/1996 | 56 | Outer Wheel Path | 5.9 | 15
7803 | 19 | 12 | 15 | 12 | 9 | 6 | 4 | 3 | 40 | 30 | 734 | 507 | 1 | 369 | 294 | 232 | 148 | 100 | 76 | 104 | 85 | 11655 | 0 | 12 | 18 | 24 | 36 | 48 | 60 | 09/04/1996 | 56 | Outer Wheel Path | 5.9 | 20
7804 | 19 | 12 | 21 | 17 | 13 | 8 | 6 | 5 | 40 | 30 | 1031 | 738 | 1 | 534 | 430 | 335 | 213 | 146 | 114 | 104 | 85 | 16375 | 0 | 12 | 18 | 24 | 36 | 48 | 60 | 09/04/1996 | 56 | Outer Wheel Path | 5.9 | 29
7805 | 20 | 12 | 9 | 6 | 4 | 2 | 1 | 1 | 47 | 32 | 370 | 398 | 1 | 229 | 162 | 106 | 58 | 37 | 33 | 116 | 89 | 5875 | 0 | 12 | 18 | 24 | 36 | 48 | 60 | 09/03/1996 | 15 | Centerline | 5.9 | 16
7806 | 20 | 12 | 13 | 9 | 7 | 4 | 3 | 2 | 47 | 32 | 543 | 554 | 1 | 335 | 238 | 165 | 92 | 64 | 52 | 116 | 89 | 8620 | 0 | 12 | 18 | 24 | 36 | 48 | 60 | 09/03/1996 | 15 | Centerline | 5.9 | 22
7807 | 20 | 12 | 17 | 12 | 9 | 5 | 3 | 3 | 47 | 32 | 727 | 721 | 1 | 442 | 317 | 224 | 122 | 83 | 70 | 116 | 89 | 11552 | 0 | 12 | 18 | 24 | 36 | 48 | 60 | 09/03/1996 | 15 | Centerline | 5.9 | 28
7808 | 20 | 12 | 25 | 18 | 13 | 7 | 5 | 4 | 47 | 32 | 1023 | 1019 | 1 | 626 | 455 | 323 | 176 | 119 | 99 | 116 | 89 | 16248 | 0 | 12 | 18 | 24 | 36 | 48 | 60 | 09/03/1996 | 15 | Centerline | 5.9 | 40
7809 | 20 | 12 | 9 | 6 | 5 | 2 | 2 | 2 | 49 | 32 | 364 | 414 | 1 | 236 | 160 | 115 | 62 | 47 | 40 | 119 | 89 | 5776 | 0 | 12 | 18 | 24 | 36 | 48 | 60 | 09/03/1996 | 25 | Centerline | 5.9 | 16
7810 | 20 | 12 | 13 | 9 | 7 | 4 | 3 | 2 | 49 | 32 | 538 | 582 | 1 | 338 | 236 | 166 | 94 | 66 | 54 | 119 | 89 | 8549 | 0 | 12 | 18 | 24 | 36 | 48 | 60 | 09/03/1996 | 25 | Centerline | 5.9 | 23
7811 | 20 | 12 | 17 | 12 | 9 | 5 | 3 | 3 | 49 | 32 | 718 | 742 | 1 | 442 | 311 | 222 | 125 | 89 | 73 | 119 | 89 | 11405 | 0 | 12 | 18 | 24 | 36 | 48 | 60 | 09/03/1996 | 25 | Centerline | 5.9 | 29
7812 | 20 | 12 | 25 | 18 | 13 | 7 | 5 | 4 | 49 | 32 | 1017 | 1035 | 1 | 628 | 448 | 323 | 182 | 128 | 104 | 119 | 89 | 16160 | 0 | 12 | 18 | 24 | 36 | 48 | 60 | 09/03/1996 | 25 | Centerline | 5.9 | 41
7813 | 20 | 12 | 9 | 6 | 4 | 2 | 2 | 2 | 49 | 32 | 366 | 379 | 1 | 225 | 155 | 114 | 62 | 51 | 39 | 119 | 89 | 5812 | 0 | 12 | 18 | 24 | 36 | 48 | 60 | 09/03/1996 | 35 | Centerline | 5.9 | 15
7814 | 20 | 12 | 13 | 9 | 6 | 4 | 3 | 2 | 49 | 32 | 538 | 536 | 1 | 321 | 229 | 165 | 95 | 67 | 55 | 119 | 89 | 8545 | 0 | 12 | 18 | 24 | 36 | 48 | 60 | 09/03/1996 | 35 | Centerline | 5.9 | 21
7815 | 20 | 12 | 17 | 12 | 9 | 5 | 4 | 3 | 49 | 32 | 722 | 695 | 1 | 422 | 304 | 220 | 127 | 92 | 74 | 119 | 89 | 11469 | 0 | 12 | 18 | 24 | 36 | 48 | 60 | 09/03/1996 | 35 | Centerline | 5.9 | 27
7816 | 20 | 12 | 24 | 17 | 13 | 7 | 5 | 4 | 49 | 32 | 1023 | 980 | 1 | 601 | 437 | 318 | 183 | 130 | 105 | 119 | 89 | 16252 | 0 | 12 | 18 | 24 | 36 | 48 | 60 | 09/03/1996 | 35 | Centerline | 5.9 | 39
7817 | 20 | 12 | 10 | 7 | 5 | 3 | 2 | 2 | 49 | 32 | 363 | 416 | 1 | 246 | 180 | 132 | 77 | 48 | 42 | 119 | 89 | 5772 | 0 | 12 | 18 | 24 | 36 | 48 | 60 | 09/03/1996 | 45 | Centerline | 5.9 | 16
7818 | 20 | 12 | 14 | 10 | 8 | 4 | 3 | 2 | 49 | 32 | 534 | 588 | 1 | 356 | 261 | 193 | 112 | 73 | 60 | 119 | 89 | 8481 | 0 | 12 | 18 | 24 | 36 | 48 | 60 | 09/03/1996 | 45 | Centerline | 5.9 | 23
7819 | 20 | 12 | 18 | 14 | 10 | 6 | 4 | 3 | 49 | 32 | 718 | 761 | 1 | 467 | 346 | 256 | 149 | 98 | 78 | 119 | 89 | 11405 | 0 | 12 | 18 | 24 | 36 | 48 | 60 | 09/03/1996 | 45 | Centerline | 5.9 | 30
7820 | 20 | 12 | 26 | 20 | 15 | 9 | 6 | 4 | 49 | 32 | 1017 | 1077 | 1 | 663 | 497 | 369 | 217 | 143 | 112 | 119 | 89 | 16160 | 0 | 12 | 18 | 24 | 36 | 48 | 60 | 09/03/1996 | 45 | Centerline | 5.9 | 42
7821 | 20 | 12 | 8 | 6 | 4 | 2 | 2 | 1 | 49 | 32 | 365 | 349 | 1 | 206 | 149 | 109 | 63 | 42 | 32 | 119 | 89 | 5796 | 0 | 12 | 18 | 24 | 36 | 48 | 60 | 09/03/1996 | 55 | Centerline | 5.9 | 14
7822 | 20 | 12 | 12 | 9 | 6 | 4 | 2 | 2 | 49 | 32 | 540 | 501 | 1 | 302 | 221 | 161 | 93 | 61 | 47 | 119 | 89 | 8581 | 0 | 12 | 18 | 24 | 36 | 48 | 60 | 09/03/1996 | 55 | Centerline | 5.9 | 20
7823 | 20 | 12 | 16 | 11 | 9 | 5 | 3 | 2 | 49 | 32 | 719 | 651 | 1 | 398 | 291 | 216 | 125 | 82 | 62 | 119 | 89 | 11421 | 0 | 12 | 18 | 24 | 36 | 48 | 60 | 09/03/1996 | 55 | Centerline | 5.9 | 26
7824 | 20 | 12 | 23 | 17 | 12 | 7 | 5 | 4 | 49 | 32 | 1023 | 931 | 1 | 574 | 424 | 316 | 183 | 119 | 90 | 119 | 89 | 16260 | 0 | 12 | 18 | 24 | 36 | 48 | 60 | 09/03/1996 | 55 | Centerline | 5.9 | 37
7825 | 20 | 12 | 7 | 6 | 4 | 3 | 2 | 1 | 39 | 30 | 369 | 258 | 1 | 184 | 152 | 111 | 66 | 54 | 36 | 102 | 86 | 5867 | 0 | 12 | 18 | 24 | 36 | 48 | 60 | 09/04/1996 | 15 | Outer Wheel Path | 5.9 | 10
7826 | 20 | 12 | 11 | 8 | 6 | 4 | 3 | 2 | 39 | 30 | 545 | 381 | 1 | 270 | 213 | 164 | 102 | 69 | 55 | 102 | 86 | 8656 | 0 | 12 | 18 | 24 | 36 | 48 | 60 | 09/04/1996 | 15 | Outer Wheel Path | 5.9 | 15
7827 | 20 | 12 | 14 | 11 | 9 | 5 | 4 | 3 | 39 | 30 | 729 | 504 | 1 | 358 | 284 | 220 | 138 | 91 | 74 | 102 | 86 | 11584 | 0 | 12 | 18 | 24 | 36 | 48 | 60 | 09/04/1996 | 15 | Outer Wheel Path | 5.9 | 20
7828 | 20 | 12 | 20 | 16 | 13 | 8 | 5 | 4 | 39 | 30 | 1030 | 728 | 1 | 517 | 412 | 318 | 196 | 132 | 103 | 102 | 86 | 16367 | 0 | 12 | 18 | 24 | 36 | 48 | 60 | 09/04/1996 | 15 | Outer Wheel Path | 5.9 | 29
7829 | 20 | 12 | 8 | 6 | 5 | 3 | 2 | 2 | 41 | 30 | 373 | 285 | 1 | 204 | 159 | 128 | 79 | 49 | 40 | 105 | 86 | 5927 | 0 | 12 | 18 | 24 | 36 | 48 | 60 | 09/04/1996 | 25 | Outer Wheel Path | 5.9 | 11
7830 | 20 | 12 | 12 | 9 | 7 | 4 | 3 | 2 | 41 | 30 | 545 | 410 | 1 | 297 | 236 | 184 | 114 | 73 | 57 | 105 | 86 | 8656 | 0 | 12 | 18 | 24 | 36 | 48 | 60 | 09/04/1996 | 25 | Outer Wheel Path | 5.9 | 16
7831 | 20 | 12 | 16 | 12 | 10 | 6 | 4 | 3 | 41 | 30 | 726 | 548 | 1 | 397 | 314 | 250 | 154 | 98 | 74 | 105 | 86 | 11536 | 0 | 12 | 18 | 24 | 36 | 48 | 60 | 09/04/1996 | 25 | Outer Wheel Path | 5.9 | 22
7832 | 20 | 12 | 23 | 18 | 14 | 9 | 6 | 4 | 41 | 30 | 1028 | 795 | 1 | 574 | 457 | 361 | 222 | 142 | 107 | 105 | 86 | 16331 | 0 | 12 | 18 | 24 | 36 | 48 | 60 | 09/04/1996 | 25 | Outer Wheel Path | 5.9 | 31
7833 | 20 | 12 | 8 | 6 | 5 | 3 | 2 | 2 | 41 | 30 | 370 | 273 | 1 | 202 | 160 | 127 | 80 | 57 | 44 | 106 | 86 | 5883 | 0 | 12 | 18 | 24 | 36 | 48 | 60 | 09/04/1996 | 35 | Outer Wheel Path | 5.9 | 11
7834 | 20 | 12 | 12 | 9 | 7 | 5 | 3 | 2 | 41 | 30 | 548 | 400 | 1 | 294 | 236 | 187 | 118 | 79 | 59 | 106 | 86 | 8704 | 0 | 12 | 18 | 24 | 36 | 48 | 60 | 09/04/1996 | 35 | Outer Wheel Path | 5.9 | 16
7835 | 20 | 12 | 15 | 12 | 10 | 6 | 4 | 3 | 41 | 30 | 731 | 532 | 1 | 388 | 315 | 248 | 159 | 106 | 80 | 106 | 86 | 11612 | 0 | 12 | 18 | 24 | 36 | 48 | 60 | 09/04/1996 | 35 | Outer Wheel Path | 5.9 | 21
7836 | 20 | 12 | 22 | 18 | 14 | 9 | 6 | 4 | 41 | 30 | 1032 | 771 | 1 | 565 | 456 | 361 | 229 | 152 | 114 | 106 | 86 | 16395 | 0 | 12 | 18 | 24 | 36 | 48 | 60 | 09/04/1996 | 35 | Outer Wheel Path | 5.9 | 30
7837 | 20 | 12 | 8 | 7 | 5 | 3 | 2 | 2 | 41 | 30 | 369 | 288 | 1 | 207 | 166 | 128 | 84 | 54 | 43 | 106 | 86 | 5859 | 0 | 12 | 18 | 24 | 36 | 48 | 60 | 09/04/1996 | 45 | Outer Wheel Path | 5.9 | 11
7838 | 20 | 12 | 12 | 10 | 8 | 5 | 3 | 2 | 41 | 30 | 540 | 416 | 1 | 306 | 242 | 193 | 126 | 82 | 59 | 106 | 86 | 8573 | 0 | 12 | 18 | 24 | 36 | 48 | 60 | 09/04/1996 | 45 | Outer Wheel Path | 5.9 | 16
7839 | 20 | 12 | 16 | 13 | 10 | 7 | 4 | 3 | 41 | 30 | 725 | 556 | 1 | 409 | 325 | 258 | 168 | 109 | 79 | 106 | 86 | 11516 | 0 | 12 | 18 | 24 | 36 | 48 | 60 | 09/04/1996 | 45 | Outer Wheel Path | 5.9 | 22
7840 | 20 | 12 | 23 | 19 | 15 | 10 | 6 | 4 | 41 | 30 | 1029 | 803 | 1 | 593 | 470 | 374 | 243 | 157 | 113 | 106 | 86 | 16351 | 0 | 12 | 18 | 24 | 36 | 48 | 60 | 09/04/1996 | 45 | Outer Wheel Path | 5.9 | 32
7841 | 20 | 12 | 7 | 5 | 4 | 3 | 2 | 1 | 41 | 30 | 372 | 240 | 1 | 167 | 131 | 101 | 64 | 46 | 34 | 106 | 86 | 5903 | 0 | 12 | 18 | 24 | 36 | 48 | 60 | 09/04/1996 | 56 | Outer Wheel Path | 5.9 | 9
7842 | 20 | 12 | 10 | 8 | 6 | 4 | 3 | 2 | 41 | 30 | 545 | 353 | 1 | 248 | 196 | 150 | 96 | 66 | 49 | 106 | 86 | 8664 | 0 | 12 | 18 | 24 | 36 | 48 | 60 | 09/04/1996 | 56 | Outer Wheel Path | 5.9 | 14
7843 | 20 | 12 | 13 | 10 | 8 | 5 | 3 | 3 | 41 | 30 | 730 | 476 | 1 | 335 | 264 | 204 | 130 | 88 | 66 | 106 | 86 | 11596 | 0 | 12 | 18 | 24 | 36 | 48 | 60 | 09/04/1996 | 56 | Outer Wheel Path | 5.9 | 19
7844 | 20 | 12 | 19 | 15 | 12 | 7 | 5 | 4 | 41 | 30 | 1029 | 700 | 1 | 493 | 388 | 300 | 189 | 129 | 96 | 106 | 86 | 16355 | 0 | 12 | 18 | 24 | 36 | 48 | 60 | 09/04/1996 | 56 | Outer Wheel Path | 5.9 | 28
8996 | 23 | 14 | 27 | 20 | 14 | 8 | 6 | 4 | 50 | 30 | 980 | 1004 | 1 | 692 | 503 | 365 | 208 | 154 | 113 | 122 | 86 | 15572 | 0 | 12 | 18 | 24 | 36 | 48 | 60 | 10/01/1996 | 55 | Outer Wheel Path | 5.9 | 40
8997 | 23 | 14 | 11 | 8 | 6 | 3 | 2 | 2 | 50 | 30 | 385 | 425 | 1 | 279 | 202 | 145 | 84 | 55 | 47 | 121 | 86 | 6122 | 0 | 12 | 18 | 24 | 36 | 48 | 60 | 10/01/1996 | 65 | Outer Wheel Path | 5.9 | 17
8998 | 23 | 14 | 15 | 11 | 8 | 5 | 3 | 2 | 50 | 30 | 552 | 584 | 1 | 386 | 281 | 207 | 118 | 81 | 63 | 121 | 86 | 8767 | 0 | 12 | 18 | 24 | 36 | 48 | 60 | 10/01/1996 | 65 | Outer Wheel Path | 5.9 | 23
8999 | 23 | 14 | 21 | 15 | 11 | 7 | 5 | 4 | 50 | 30 | 768 | 800 | 1 | 526 | 389 | 288 | 167 | 114 | 90 | 121 | 86 | 12200 | 0 | 12 | 18 | 24 | 36 | 48 | 60 | 10/01/1996 | 65 | Outer Wheel Path | 5.9 | 31
8009 | 25 | 12 | 9 | 6 | 5 | 3 | 2 | 2 | 48 | 32 | 366 | 409 | 1 | 238 | 162 | 119 | 67 | 46 | 38 | 117 | 90 | 5816 | 0 | 12 | 18 | 24 | 36 | 48 | 60 | 09/03/1996 | 35 | Centerline | 5.9 | 16
8010 | 25 | 12 | 13 | 9 | 7 | 4 | 3 | 2 | 48 | 32 | 534 | 570 | 1 | 339 | 238 | 165 | 94 | 64 | 53 | 117 | 90 | 8485 | 0 | 12 | 18 | 24 | 36 | 48 | 60 | 09/03/1996 | 35 | Centerline | 5.9 | 22
9002 | 24 | 14 | 16 | 12 | 9 | 5 | 4 | 3 | 44 | 30 | 551 | 588 | 1 | 405 | 310 | 234 | 134 | 90 | 72 | 111 | 85 | 8748 | 0 | 12 | 18 | 24 | 36 | 48 | 60 | 10/01/1996 | 25 | Centerline | 5.9 | 23
9003 | 24 | 14 | 22 | 17 | 13 | 7 | 5 | 4 | 44 | 30 | 767 | 810 | 1 | 560 | 427 | 328 | 187 | 127 | 98 | 111 | 85 | 12184 | 0 | 12 | 18 | 24 | 36 | 48 | 60 | 10/01/1996 | 25 | Centerline | 5.9 | 32
9004 | 24 | 14 | 28 | 22 | 17 | 10 | 7 | 5 | 44 | 30 | 984 | 1033 | 1 | 720 | 553 | 425 | 246 | 166 | 127 | 111 | 85 | 15628 | 0 | 12 | 18 | 24 | 36 | 48 | 60 | 10/01/1996 | 25 | Centerline | 5.9 | 41
9005 | 24 | 14 | 12 | 9 | 7 | 4 | 2 | 2 | 45 | 30 | 380 | 442 | 1 | 307 | 224 | 172 | 94 | 63 | 49 | 112 | 85 | 6034 | 0 | 12 | 18 | 24 | 36 | 48 | 60 | 10/01/1996 | 35 | Centerline | 5.9 | 17
9006 | 24 | 14 | 17 | 13 | 9 | 5 | 4 | 3 | 45 | 30 | 546 | 619 | 1 | 421 | 318 | 237 | 134 | 89 | 68 | 112 | 85 | 8680 | 0 | 12 | 18 | 24 | 36 | 48 | 60 | 10/01/1996 | 35 | Centerline | 5.9 | 24
9007 | 24 | 14 | 23 | 17 | 13 | 8 | 5 | 4 | 45 | 30 | 764 | 846 | 1 | 584 | 444 | 332 | 193 | 130 | 101 | 112 | 85 | 12140 | 0 | 12 | 18 | 24 | 36 | 48 | 60 | 10/01/1996 | 35 | Centerline | 5.9 | 33
9008 | 24 | 14 | 30 | 23 | 17 | 10 | 7 | 5 | 45 | 30 | 983 | 1094 | 1 | 751 | 574 | 434 | 251 | 166 | 127 | 112 | 85 | 15620 | 0 | 12 | 18 | 24 | 36 | 48 | 60 | 10/01/1996 | 35 | Centerline | 5.9 | 43
8453 | 10 | 14 | 7 | 6 | 4 | 3 | 2 | 1 | 44 | 26 | 372 | 257 | 1 | 182 | 141 | 109 | 64 | 46 | 36 | 110 | 78 | 5911 | 0 | 12 | 18 | 24 | 36 | 48 | 60 | 10/01/1996 | 55 | Centerline | 5.9 | 10
8454 | 10 | 14 | 10 | 8 | 6 | 4 | 3 | 2 | 44 | 26 | 559 | 370 | 1 | 263 | 205 | 160 | 101 | 71 | 53 | 110 | 78 | 8875 | 0 | 12 | 18 | 24 | 36 | 48 | 60 | 10/01/1996 | 55 | Centerline | 5.9 | 15
8455 | 10 | 14 | 14 | 11 | 9 | 5 | 4 | 3 | 44 | 26 | 779 | 508 | 1 | 361 | 283 | 221 | 139 | 97 | 75 | 110 | 78 | 12370 | 0 | 12 | 18 | 24 | 36 | 48 | 60 | 10/01/1996 | 55 | Centerline | 5.9 | 20
8456 | 10 | 14 | 19 | 15 | 11 | 7 | 5 | 4 | 44 | 26 | 1006 | 669 | 1 | 472 | 372 | 290 | 183 | 127 | 97 | 110 | 78 | 15989 | 0 | 12 | 18 | 24 | 36 | 48 | 60 | 10/01/1996 | 55 | Centerline | 5.9 | 26
8457 | 10 | 14 | 8 | 6 | 5 | 3 | 2 | 2 | 44 | 26 | 371 | 291 | 1 | 192 | 149 | 116 | 71 | 52 | 40 | 111 | 78 | 5899 | 0 | 12 | 18 | 24 | 36 | 48 | 60 | 10/01/1996 | 65 | Centerline | 5.9 | 11
8458 | 10 | 14 | 11 | 9 | 7 | 4 | 3 | 2 | 44 | 26 | 553 | 428 | 1 | 288 | 220 | 171 | 106 | 75 | 57 | 111 | 78 | 8791 | 0 | 12 | 18 | 24 | 36 | 48 | 60 | 10/01/1996 | 65 | Centerline | 5.9 | 17
8459 | 10 | 14 | 16 | 12 | 9 | 6 | 4 | 3 | 44 | 26 | 772 | 592 | 1 | 398 | 308 | 239 | 148 | 102 | 80 | 111 | 78 | 12271 | 0 | 12 | 18 | 24 | 36 | 48 | 60 | 10/01/1996 | 65 | Centerline | 5.9 | 23
8460 | 10 | 14 | 21 | 16 | 12 | 8 | 5 | 4 | 44 | 26 | 997 | 781 | 1 | 526 | 408 | 317 | 198 | 138 | 105 | 111 | 78 | 15842 | 0 | 12 | 18 | 24 | 36 | 48 | 60 | 10/01/1996 | 65 | Centerline | 5.9 | 31
8461 | 10 | 14 | 7 | 6 | 5 | 3 | 2 | 2 | 25 | 24 | 374 | 250 | 1 | 186 | 150 | 119 | 75 | 53 | 40 | 77 | 74 | 5939 | 0 | 12 | 18 | 24 | 36 | 48 | 60 | 10/01/1996 | 25 | Outer Wheel Path | 5.9 | 10
8462 | 10 | 14 | 11 | 9 | 7 | 4 | 3 | 2 | 25 | 24 | 567 | 365 | 1 | 275 | 221 | 175 | 112 | 78 | 60 | 77 | 74 | 9002 | 0 | 12 | 18 | 24 | 36 | 48 | 60 | 10/01/1996 | 25 | Outer Wheel Path | 5.9 | 14
8463 | 10 | 14 | 15 | 12 | 10 | 6 | 4 | 3 | 25 | 24 | 791 | 502 | 1 | 380 | 307 | 242 | 159 | 110 | 84 | 77 | 74 | 12565 | 0 | 12 | 18 | 24 | 36 | 48 | 60 | 10/01/1996 | 25 | Outer Wheel Path | 5.9 | 20
8464 | 10 | 14 | 19 | 15 | 12 | 8 | 6 | 4 | 25 | 24 | 1012 | 645 | 1 | 486 | 394 | 313 | 204 | 143 | 108 | 77 | 74 | 16081 | 0 | 12 | 18 | 24 | 36 | 48 | 60 | 10/01/1996 | 25 | Outer Wheel Path | 5.9 | 25
8465 | 10 | 14 | 7 | 5 | 4 | 3 | 2 | 2 | 26 | 24 | 376 | 226 | 1 | 169 | 137 | 112 | 74 | 54 | 43 | 78 | 74 | 5979 | 0 | 12 | 18 | 24 | 36 | 48 | 60 | 10/01/1996 | 35 | Outer Wheel Path | 5.9 | 9
8466 | 10 | 14 | 10 | 8 | 7 | 4 | 3 | 2 | 26 | 24 | 567 | 333 | 1 | 247 | 200 | 165 | 109 | 81 | 62 | 78 | 74 | 9002 | 0 | 12 | 18 | 24 | 36 | 48 | 60 | 10/01/1996 | 35 | Outer Wheel Path | 5.9 | 13
8467 | 10 | 14 | 13 | 11 | 9 | 6 | 4 | 3 | 26 | 24 | 789 | 458 | 1 | 342 | 277 | 226 | 152 | 113 | 86 | 78 | 74 | 12541 | 0 | 12 | 18 | 24 | 36 | 48 | 60 | 10/01/1996 | 35 | Outer Wheel Path | 5.9 | 18
8468 | 10 | 14 | 17 | 14 | 12 | 8 | 6 | 4 | 26 | 24 | 1014 | 599 | 1 | 443 | 361 | 292 | 196 | 143 | 111 | 78 | 74 | 16113 | 0 | 12 | 18 | 24 | 36 | 48 | 60 | 10/01/1996 | 35 | Outer Wheel Path | 5.9 | 24
8469 | 10 | 14 | 7 | 6 | 5 | 3 | 2 | 2 | 26 | 24 | 374 | 246 | 1 | 181 | 146 | 118 | 77 | 54 | 44 | 79 | 74 | 5939 | 0 | 12 | 18 | 24 | 36 | 48 | 60 | 10/01/1996 | 45 | Outer Wheel Path | 5.9 | 10
8470 | 10 | 14 | 10 | 8 | 7 | 4 | 3 | 2 | 26 | 24 | 561 | 356 | 1 | 265 | 213 | 175 | 113 | 81 | 63 | 79 | 74 | 8906 | 0 | 12 | 18 | 24 | 36 | 48 | 60 | 10/01/1996 | 45 | Outer Wheel Path | 5.9 | 14
8471 | 10 | 14 | 14 | 12 | 10 | 6 | 4 | 3 | 26 | 24 | 790 | 495 | 1 | 365 | 297 | 244 | 158 | 112 | 87 | 79 | 74 | 12549 | 0 | 12 | 18 | 24 | 36 | 48 | 60 | 10/01/1996 | 45 | Outer Wheel Path | 5.9 | 19
8472 | 10 | 14 | 19 | 15 | 12 | 8 | 6 | 4 | 26 | 24 | 1010 | 644 | 1 | 473 | 383 | 315 | 204 | 144 | 112 | 79 | 74 | 16053 | 0 | 12 | 18 | 24 | 36 | 48 | 60 | 10/01/1996 | 45 | Outer Wheel Path | 5.9 | 25
8473 | 10 | 14 | 7 | 6 | 5 | 3 | 2 | 2 | 26 | 24 | 373 | 240 | 1 | 184 | 148 | 121 | 77 | 55 | 41 | 79 | 74 | 5923 | 0 | 12 | 18 | 24 | 36 | 48 | 60 | 10/01/1996 | 55 | Outer Wheel Path | 5.9 | 9
8474 | 10 | 14 | 11 | 9 | 7 | 5 | 3 | 2 | 26 | 24 | 563 | 354 | 1 | 269 | 220 | 179 | 116 | 82 | 60 | 79 | 74 | 8946 | 0 | 12 | 18 | 24 | 36 | 48 | 60 | 10/01/1996 | 55 | Outer Wheel Path | 5.9 | 14
8475 | 10 | 14 | 15 | 12 | 10 | 6 | 5 | 3 | 26 | 24 | 790 | 489 | 1 | 374 | 305 | 250 | 163 | 116 | 85 | 79 | 74 | 12557 | 0 | 12 | 18 | 24 | 36 | 48 | 60 | 10/01/1996 | 55 | Outer Wheel Path | 5.9 | 19
8476 | 10 | 14 | 19 | 16 | 13 | 8 | 6 | 4 | 26 | 24 | 1012 | 636 | 1 | 482 | 397 | 324 | 213 | 150 | 111 | 79 | 74 | 16073 | 0 | 12 | 18 | 24 | 36 | 48 | 60 | 10/01/1996 | 55 | Outer Wheel Path | 5.9 | 25
8477 | 10 | 14 | 8 | 6 | 5 | 3 | 2 | 2 | 26 | 24 | 374 | 257 | 1 | 191 | 151 | 120 | 78 | 54 | 41 | 79 | 74 | 5943 | 0 | 12 | 18 | 24 | 36 | 48 | 60 | 10/01/1996 | 65 | Outer Wheel Path | 5.9 | 10
8478 | 10 | 14 | 11 | 9 | 7 | 5 | 3 | 2 | 26 | 24 | 562 | 376 | 1 | 279 | 225 | 179 | 116 | 80 | 61 | 79 | 74 | 8922 | 0 | 12 | 18 | 24 | 36 | 48 | 60 | 10/01/1996 | 65 | Outer Wheel Path | 5.9 | 15
8479 | 10 | 14 | 15 | 12 | 10 | 6 | 4 | 3 | 26 | 24 | 788 | 516 | 1 | 386 | 313 | 249 | 163 | 113 | 85 | 79 | 74 | 12517 | 0 | 12 | 18 | 24 | 36 | 48 | 60 | 10/01/1996 | 65 | Outer Wheel Path | 5.9 | 20
8480 | 10 | 14 | 20 | 16 | 13 | 8 | 6 | 4 | 26 | 24 | 1011 | 673 | 1 | 503 | 409 | 326 | 213 | 148 | 111 | 79 | 74 | 16061 | 0 | 12 | 18 | 24 | 36 | 48 | 60 | 10/01/1996 | 65 | Outer Wheel Path | 5.9 | 26
8481 | 11 | 14 | 8 | 6 | 4 | 3 | 2 | 1 | 44 | 28 | 374 | 258 | 1 | 191 | 153 | 113 | 66 | 48 | 35 | 110 | 82 | 5935 | 0 | 12 | 18 | 24 | 36 | 48 | 60 | 10/01/1996 | 25 | Centerline | 5.9 | 10
8482 | 11 | 14 | 11 | 8 | 6 | 4 | 3 | 2 | 44 | 28 | 561 | 373 | 1 | 273 | 215 | 165 | 100 | 68 | 51 | 110 | 82 | 8906 | 0 | 12 | 18 | 24 | 36 | 48 | 60 | 10/01/1996 | 25 | Centerline | 5.9 | 15
8483 | 11 | 14 | 15 | 12 | 9 | 5 | 4 | 3 | 44 | 28 | 780 | 506 | 1 | 375 | 296 | 230 | 139 | 93 | 70 | 110 | 82 | 12394 | 0 | 12 | 18 | 24 | 36 | 48 | 60 | 10/01/1996 | 25 | Centerline | 5.9 | 20
8484 | 11 | 14 | 19 | 15 | 12 | 7 | 5 | 4 | 44 | 28 | 1006 | 657 | 1 | 487 | 386 | 302 | 185 | 124 | 92 | 110 | 82 | 15985 | 0 | 12 | 18 | 24 | 36 | 48 | 60 | 10/01/1996 | 25 | Centerline | 5.9 | 26
8485 | 11 | 14 | 7 | 6 | 4 | 3 | 2 | 1 | 45 | 28 | 375 | 243 | 1 | 186 | 143 | 106 | 66 | 49 | 36 | 112 | 82 | 5959 | 0 | 12 | 18 | 24 | 36 | 48 | 60 | 10/01/1996 | 35 | Centerline | 5.9 | 10
8486 | 11 | 14 | 10 | 8 | 6 | 4 | 3 | 2 | 45 | 28 | 562 | 356 | 1 | 260 | 205 | 162 | 103 | 71 | 53 | 112 | 82 | 8922 | 0 | 12 | 18 | 24 | 36 | 48 | 60 | 10/01/1996 | 35 | Centerline | 5.9 | 14
8487 | 11 | 14 | 14 | 11 | 9 | 6 | 4 | 3 | 45 | 28 | 779 | 480 | 1 | 353 | 280 | 221 | 141 | 96 | 74 | 112 | 82 | 12382 | 0 | 12 | 18 | 24 | 36 | 48 | 60 | 10/01/1996 | 35 | Centerline | 5.9 | 19
8488 | 11 | 14 | 18 | 14 | 11 | 7 | 5 | 4 | 45 | 28 | 1009 | 622 | 1 | 459 | 364 | 290 | 184 | 128 | 96 | 112 | 82 | 16025 | 0 | 12 | 18 | 24 | 36 | 48 | 60 | 10/01/1996 | 35 | Centerline | 5.9 | 24
8489 | 11 | 14 | 7 | 6 | 4 | 3 | 2 | 1 | 46 | 28 | 372 | 251 | 1 | 184 | 147 | 113 | 68 | 50 | 38 | 114 | 82 | 5911 | 0 | 12 | 18 | 24 | 36 | 48 | 60 | 10/01/1996 | 45 | Centerline | 5.9 | 10
8490 | 11 | 14 | 11 | 8 | 7 | 4 | 3 | 2 | 46 | 28 | 554 | 369 | 1 | 270 | 211 | 170 | 106 | 72 | 55 | 114 | 82 | 8803 | 0 | 12 | 18 | 24 | 36 | 48 | 60 | 10/01/1996 | 45 | Centerline | 5.9 | 15
8491 | 11 | 14 | 15 | 12 | 9 | 6 | 4 | 3 | 46 | 28 | 778 | 503 | 1 | 372 | 294 | 237 | 147 | 101 | 75 | 114 | 82 | 12363 | 0 | 12 | 18 | 24 | 36 | 48 | 60 | 10/01/1996 | 45 | Centerline | 5.9 | 20
8492 | 11 | 14 | 19 | 15 | 12 | 8 | 5 | 4 | 46 | 28 | 1006 | 652 | 1 | 488 | 386 | 312 | 196 | 132 | 98 | 114 | 82 | 15989 | 0 | 12 | 18 | 24 | 36 | 48 | 60 | 10/01/1996 | 45 | Centerline | 5.9 | 26
6961 | 24 | 10 | 12 | 9 | 7 | 4 | 3 | 2 | 41 | 25 | 380 | 398 | 1 | 292 | 224 | 170 | 108 | 70 | 53 | 105 | 76 | 6030 | 0 | 12 | 18 | 24 | 36 | 48 | 60 | 08/06/1996 | 65 | Outer Wheel Path | 5.9 | 16
6962 | 24 | 10 | 16 | 13 | 10 | 6 | 4 | 3 | 41 | 25 | 556 | 572 | 1 | 411 | 321 | 246 | 152 | 104 | 76 | 105 | 76 | 8831 | 0 | 12 | 18 | 24 | 36 | 48 | 60 | 08/06/1996 | 65 | Outer Wheel Path | 5.9 | 23
6963 | 24 | 10 | 21 | 17 | 13 | 8 | 5 | 4 | 41 | 25 | 740 | 745 | 1 | 541 | 424 | 327 | 210 | 137 | 102 | 105 | 76 | 11751 | 0 | 12 | 18 | 24 | 36 | 48 | 60 | 08/06/1996 | 65 | Outer Wheel Path | 5.9 | 29
6964 | 24 | 10 | 29 | 23 | 18 | 11 | 8 | 6 | 41 | 25 | 1015 | 1041 | 1 | 746 | 592 | 456 | 290 | 193 | 143 | 105 | 76 | 16125 | 0 | 12 | 18 | 24 | 36 | 48 | 60 | 08/06/1996 | 65 | Outer Wheel Path | 5.9 | 41
8554 | 12 | 14 | 11 | 9 | 7 | 5 | 3 | 2 | 32 | 25 | 564 | 364 | 1 | 279 | 227 | 183 | 116 | 81 | 59 | 89 | 77 | 8954 | 0 | 12 | 18 | 24 | 36 | 48 | 60 | 10/01/1996 | 55 | Outer Wheel Path | 5.9 | 14
8807 | 19 | 14 | 16 | 11 | 8 | 4 | 3 | 3 | 42 | 29 | 773 | 643 | 1 | 408 | 290 | 208 | 114 | 81 | 65 | 107 | 84 | 12283 | 0 | 12 | 18 | 24 | 36 | 48 | 60 | 10/01/1996 | 25 | Centerline | 5.9 | 25
6509 | 13 | 10 | 9 | 6 | 5 | 3 | 2 | 2 | 54 | 28 | 373 | 325 | 1 | 219 | 161 | 121 | 77 | 58 | 46 | 128 | 82 | 5927 | 0 | 12 | 18 | 24 | 36 | 48 | 60 | 08/06/1996 | 35 | Outer Wheel Path | 5.9 | 13
6510 | 13 | 10 | 12 | 9 | 7 | 5 | 3 | 3 | 54 | 28 | 552 | 460 | 1 | 313 | 227 | 174 | 115 | 79 | 69 | 128 | 82 | 8771 | 0 | 12 | 18 | 24 | 36 | 48 | 60 | 08/06/1996 | 35 | Outer Wheel Path | 5.9 | 18
6511 | 13 | 10 | 16 | 12 | 9 | 6 | 4 | 3 | 54 | 28 | 732 | 602 | 1 | 408 | 300 | 228 | 146 | 105 | 88 | 128 | 82 | 11628 | 0 | 12 | 18 | 24 | 36 | 48 | 60 | 08/06/1996 | 35 | Outer Wheel Path | 5.9 | 24
6512 | 13 | 10 | 22 | 17 | 13 | 8 | 6 | 5 | 54 | 28 | 1008 | 837 | 1 | 565 | 420 | 319 | 200 | 145 | 120 | 128 | 82 | 16017 | 0 | 12 | 18 | 24 | 36 | 48 | 60 | 08/06/1996 | 35 | Outer Wheel Path | 5.9 | 33
6513 | 13 | 10 | 9 | 7 | 5 | 3 | 2 | 2 | 53 | 28 | 376 | 340 | 1 | 238 | 168 | 125 | 76 | 54 | 46 | 127 | 82 | 5971 | 0 | 12 | 18 | 24 | 36 | 48 | 60 | 08/06/1996 | 45 | Outer Wheel Path | 5.9 | 13
6514 | 13 | 10 | 13 | 9 | 7 | 4 | 3 | 3 | 53 | 28 | 552 | 487 | 1 | 335 | 240 | 180 | 109 | 78 | 65 | 127 | 82 | 8775 | 0 | 12 | 18 | 24 | 36 | 48 | 60 | 08/06/1996 | 45 | Outer Wheel Path | 5.9 | 19
6515 | 13 | 10 | 17 | 12 | 9 | 6 | 4 | 3 | 53 | 28 | 730 | 632 | 1 | 438 | 315 | 235 | 144 | 101 | 85 | 127 | 82 | 11604 | 0 | 12 | 18 | 24 | 36 | 48 | 60 | 08/06/1996 | 45 | Outer Wheel Path | 5.9 | 25
6516 | 13 | 10 | 24 | 17 | 13 | 8 | 6 | 5 | 53 | 28 | 1008 | 890 | 1 | 604 | 441 | 330 | 199 | 140 | 116 | 127 | 82 | 16021 | 0 | 12 | 18 | 24 | 36 | 48 | 60 | 08/06/1996 | 45 | Outer Wheel Path | 5.9 | 35
6517 | 13 | 10 | 8 | 6 | 4 | 3 | 2 | 2 | 53 | 28 | 377 | 306 | 1 | 212 | 146 | 110 | 68 | 53 | 43 | 127 | 82 | 5987 | 0 | 12 | 18 | 24 | 36 | 48 | 60 | 08/06/1996 | 55 | Outer Wheel Path | 5.9 | 12
6518 | 13 | 10 | 12 | 8 | 6 | 4 | 3 | 2 | 53 | 28 | 552 | 423 | 1 | 295 | 211 | 155 | 100 | 73 | 60 | 127 | 82 | 8763 | 0 | 12 | 18 | 24 | 36 | 48 | 60 | 08/06/1996 | 55 | Outer Wheel Path | 5.9 | 17
6519 | 13 | 10 | 15 | 11 | 8 | 5 | 4 | 3 | 53 | 28 | 735 | 559 | 1 | 383 | 278 | 207 | 130 | 93 | 78 | 127 | 82 | 11679 | 0 | 12 | 18 | 24 | 36 | 48 | 60 | 08/06/1996 | 55 | Outer Wheel Path | 5.9 | 22
6520 | 13 | 10 | 21 | 15 | 11 | 7 | 5 | 4 | 53 | 28 | 1005 | 777 | 1 | 533 | 386 | 289 | 178 | 128 | 106 | 127 | 82 | 15962 | 0 | 12 | 18 | 24 | 36 | 48 | 60 | 08/06/1996 | 55 | Outer Wheel Path | 5.9 | 31
6521 | 13 | 10 | 9 | 7 | 5 | 3 | 2 | 2 | 54 | 28 | 379 | 335 | 1 | 223 | 166 | 125 | 77 | 57 | 47 | 128 | 82 | 6014 | 0 | 12 | 18 | 24 | 36 | 48 | 60 | 08/06/1996 | 65 | Outer Wheel Path | 5.9 | 13
6522 | 13 | 10 | 12 | 9 | 7 | 4 | 3 | 3 | 54 | 28 | 551 | 472 | 1 | 316 | 236 | 176 | 109 | 80 | 66 | 128 | 82 | 8751 | 0 | 12 | 18 | 24 | 36 | 48 | 60 | 08/06/1996 | 65 | Outer Wheel Path | 5.9 | 19
6523 | 13 | 10 | 16 | 12 | 9 | 6 | 4 | 3 | 54 | 28 | 731 | 616 | 1 | 415 | 310 | 233 | 144 | 105 | 87 | 128 | 82 | 11616 | 0 | 12 | 18 | 24 | 36 | 48 | 60 | 08/06/1996 | 65 | Outer Wheel Path | 5.9 | 24
6524 | 13 | 10 | 23 | 17 | 13 | 8 | 6 | 5 | 54 | 28 | 1008 | 851 | 1 | 574 | 432 | 323 | 198 | 144 | 119 | 128 | 82 | 16013 | 0 | 12 | 18 | 24 | 36 | 48 | 60 | 08/06/1996 | 65 | Outer Wheel Path | 5.9 | 34
6525 | 14 | 10 | 10 | 7 | 4 | 3 | 2 | 1 | 47 | 34 | 382 | 432 | 1 | 245 | 166 | 111 | 65 | 44 | 37 | 117 | 92 | 6074 | 0 | 12 | 18 | 24 | 36 | 48 | 60 | 08/05/1996 | 15 | Centerline | 5.9 | 17
6526 | 14 | 10 | 14 | 9 | 6 | 4 | 3 | 2 | 47 | 34 | 554 | 599 | 1 | 351 | 240 | 161 | 93 | 63 | 50 | 117 | 92 | 8799 | 0 | 12 | 18 | 24 | 36 | 48 | 60 | 08/05/1996 | 15 | Centerline | 5.9 | 24
6935 | 24 | 10 | 24 | 18 | 13 | 8 | 5 | 4 | 47 | 32 | 715 | 1012 | 1 | 606 | 452 | 335 | 195 | 131 | 97 | 116 | 90 | 11361 | 0 | 12 | 18 | 24 | 36 | 48 | 60 | 08/05/1996 | 45 | Centerline | 5.9 | 40
6936 | 24 | 10 | 33 | 25 | 19 | 11 | 7 | 6 | 47 | 32 | 988 | 1405 | 1 | 849 | 641 | 476 | 279 | 186 | 141 | 116 | 90 | 15703 | 0 | 12 | 18 | 24 | 36 | 48 | 60 | 08/05/1996 | 45 | Centerline | 5.9 | 55
6937 | 24 | 10 | 13 | 9 | 7 | 4 | 2 | 2 | 43 | 32 | 368 | 574 | 1 | 330 | 233 | 170 | 95 | 62 | 49 | 108 | 90 | 5844 | 0 | 12 | 18 | 24 | 36 | 48 | 60 | 08/05/1996 | 55 | Centerline | 5.9 | 23
6938 | 24 | 10 | 18 | 13 | 10 | 5 | 4 | 3 | 43 | 32 | 538 | 795 | 1 | 469 | 335 | 244 | 137 | 91 | 70 | 108 | 90 | 8545 | 0 | 12 | 18 | 24 | 36 | 48 | 60 | 08/05/1996 | 55 | Centerline | 5.9 | 31
6939 | 24 | 10 | 24 | 18 | 13 | 7 | 5 | 4 | 43 | 32 | 714 | 1028 | 1 | 615 | 445 | 327 | 183 | 122 | 93 | 108 | 90 | 11350 | 0 | 12 | 18 | 24 | 36 | 48 | 60 | 08/05/1996 | 55 | Centerline | 5.9 | 40
6940 | 24 | 10 | 34 | 25 | 18 | 10 | 7 | 5 | 43 | 32 | 988 | 1427 | 1 | 858 | 630 | 462 | 263 | 172 | 133 | 108 | 90 | 15699 | 0 | 12 | 18 | 24 | 36 | 48 | 60 | 08/05/1996 | 55 | Centerline | 5.9 | 56
6941 | 24 | 10 | 14 | 10 | 7 | 4 | 3 | 2 | 48 | 32 | 365 | 588 | 1 | 350 | 252 | 182 | 105 | 68 | 52 | 117 | 90 | 5792 | 0 | 12 | 18 | 24 | 36 | 48 | 60 | 08/05/1996 | 65 | Centerline | 5.9 | 23
6942 | 24 | 10 | 20 | 14 | 10 | 6 | 4 | 3 | 48 | 32 | 537 | 826 | 1 | 502 | 363 | 264 | 149 | 96 | 72 | 117 | 90 | 8529 | 0 | 12 | 18 | 24 | 36 | 48 | 60 | 08/05/1996 | 65 | Centerline | 5.9 | 33
6943 | 24 | 10 | 26 | 19 | 14 | 8 | 5 | 4 | 48 | 32 | 712 | 1075 | 1 | 654 | 482 | 352 | 199 | 130 | 95 | 117 | 90 | 11314 | 0 | 12 | 18 | 24 | 36 | 48 | 60 | 08/05/1996 | 65 | Centerline | 5.9 | 42
6944 | 24 | 10 | 36 | 27 | 20 | 11 | 7 | 5 | 48 | 32 | 988 | 1486 | 1 | 916 | 679 | 497 | 284 | 183 | 137 | 117 | 90 | 15699 | 0 | 12 | 18 | 24 | 36 | 48 | 60 | 08/05/1996 | 65 | Centerline | 5.9 | 58
6945 | 24 | 10 | 11 | 9 | 7 | 4 | 3 | 2 | 39 | 25 | 376 | 405 | 1 | 284 | 217 | 170 | 109 | 72 | 53 | 102 | 76 | 5979 | 0 | 12 | 18 | 24 | 36 | 48 | 60 | 08/06/1996 | 25 | Outer Wheel Path | 5.9 | 16
6946 | 24 | 10 | 16 | 12 | 10 | 6 | 4 | 3 | 39 | 25 | 552 | 576 | 1 | 405 | 315 | 249 | 158 | 107 | 80 | 102 | 76 | 8767 | 0 | 12 | 18 | 24 | 36 | 48 | 60 | 08/06/1996 | 25 | Outer Wheel Path | 5.9 | 23
6947 | 24 | 10 | 21 | 16 | 13 | 8 | 6 | 4 | 39 | 25 | 733 | 756 | 1 | 532 | 416 | 329 | 212 | 141 | 104 | 102 | 76 | 11643 | 0 | 12 | 18 | 24 | 36 | 48 | 60 | 08/06/1996 | 25 | Outer Wheel Path | 5.9 | 30
6948 | 24 | 10 | 29 | 23 | 18 | 12 | 8 | 6 | 39 | 25 | 1012 | 1046 | 1 | 742 | 582 | 464 | 298 | 200 | 147 | 102 | 76 | 16077 | 0 | 12 | 18 | 24 | 36 | 48 | 60 | 08/06/1996 | 25 | Outer Wheel Path | 5.9 | 41
6949 | 24 | 10 | 11 | 8 | 7 | 4 | 3 | 2 | 40 | 25 | 381 | 397 | 1 | 284 | 215 | 168 | 106 | 69 | 52 | 103 | 76 | 6054 | 0 | 12 | 18 | 24 | 36 | 48 | 60 | 08/06/1996 | 35 | Outer Wheel Path | 5.9 | 16
6950 | 24 | 10 | 16 | 12 | 10 | 6 | 4 | 3 | 40 | 25 | 558 | 569 | 1 | 411 | 313 | 248 | 155 | 105 | 78 | 103 | 76 | 8863 | 0 | 12 | 18 | 24 | 36 | 48 | 60 | 08/06/1996 | 35 | Outer Wheel Path | 5.9 | 22
6951 | 24 | 10 | 21 | 16 | 13 | 8 | 6 | 4 | 40 | 25 | 740 | 742 | 1 | 537 | 414 | 328 | 205 | 140 | 103 | 103 | 76 | 11763 | 0 | 12 | 18 | 24 | 36 | 48 | 60 | 08/06/1996 | 35 | Outer Wheel Path | 5.9 | 29
6952 | 24 | 10 | 29 | 23 | 18 | 11 | 8 | 6 | 40 | 25 | 1016 | 1027 | 1 | 744 | 580 | 458 | 289 | 196 | 145 | 103 | 76 | 16136 | 0 | 12 | 18 | 24 | 36 | 48 | 60 | 08/06/1996 | 35 | Outer Wheel Path | 5.9 | 40
6953 | 24 | 10 | 11 | 8 | 7 | 4 | 3 | 2 | 42 | 25 | 379 | 376 | 1 | 276 | 214 | 170 | 106 | 71 | 52 | 108 | 76 | 6026 | 0 | 12 | 18 | 24 | 36 | 48 | 60 | 08/06/1996 | 45 | Outer Wheel Path | 5.9 | 15
6954 | 24 | 10 | 16 | 12 | 10 | 6 | 4 | 3 | 42 | 25 | 556 | 542 | 1 | 396 | 313 | 248 | 158 | 104 | 77 | 108 | 76 | 8839 | 0 | 12 | 18 | 24 | 36 | 48 | 60 | 08/06/1996 | 45 | Outer Wheel Path | 5.9 | 21
6955 | 24 | 10 | 21 | 16 | 13 | 8 | 5 | 4 | 42 | 25 | 742 | 713 | 1 | 522 | 415 | 332 | 207 | 139 | 102 | 108 | 76 | 11783 | 0 | 12 | 18 | 24 | 36 | 48 | 60 | 08/06/1996 | 45 | Outer Wheel Path | 5.9 | 28
6956 | 24 | 10 | 29 | 23 | 18 | 12 | 8 | 6 | 42 | 25 | 1014 | 988 | 1 | 724 | 578 | 462 | 293 | 195 | 143 | 108 | 76 | 16117 | 0 | 12 | 18 | 24 | 36 | 48 | 60 | 08/06/1996 | 45 | Outer Wheel Path | 5.9 | 39
6957 | 24 | 10 | 11 | 8 | 6 | 4 | 3 | 2 | 42 | 25 | 379 | 372 | 1 | 278 | 211 | 162 | 101 | 66 | 51 | 107 | 76 | 6026 | 0 | 12 | 18 | 24 | 36 | 48 | 60 | 08/06/1996 | 55 | Outer Wheel Path | 5.9 | 15
6958 | 24 | 10 | 15 | 12 | 9 | 6 | 4 | 3 | 42 | 25 | 557 | 545 | 1 | 393 | 307 | 237 | 150 | 99 | 74 | 107 | 76 | 8843 | 0 | 12 | 18 | 24 | 36 | 48 | 60 | 08/06/1996 | 55 | Outer Wheel Path | 5.9 | 21
6959 | 24 | 10 | 21 | 16 | 13 | 8 | 5 | 4 | 42 | 25 | 737 | 714 | 1 | 521 | 407 | 318 | 201 | 133 | 98 | 107 | 76 | 11715 | 0 | 12 | 18 | 24 | 36 | 48 | 60 | 08/06/1996 | 55 | Outer Wheel Path | 5.9 | 28
6960 | 24 | 10 | 29 | 22 | 18 | 11 | 7 | 5 | 42 | 25 | 1015 | 997 | 1 | 725 | 571 | 446 | 282 | 188 | 138 | 107 | 76 | 16121 | 0 | 12 | 18 | 24 | 36 | 48 | 60 | 08/06/1996 | 55 | Outer Wheel Path | 5.9 | 39
7150 | 3 | 12 | 12 | 9 | 7 | 5 | 3 | 3 | 42 | 27 | 541 | 440 | 1 | 302 | 237 | 175 | 118 | 85 | 69 | 107 | 80 | 8593 | 0 | 12 | 18 | 24 | 36 | 48 | 60 | 09/04/1996 | 35 | Outer Wheel Path | 5.9 | 17
7151 | 3 | 12 | 16 | 12 | 9 | 6 | 4 | 3 | 42 | 27 | 717 | 587 | 1 | 401 | 311 | 239 | 154 | 112 | 89 | 107 | 80 | 11393 | 0 | 12 | 18 | 24 | 36 | 48 | 60 | 09/04/1996 | 35 | Outer Wheel Path | 5.9 | 23
7152 | 3 | 12 | 23 | 18 | 14 | 9 | 6 | 5 | 42 | 27 | 1018 | 856 | 1 | 585 | 456 | 346 | 223 | 156 | 126 | 107 | 80 | 16176 | 0 | 12 | 18 | 24 | 36 | 48 | 60 | 09/04/1996 | 35 | Outer Wheel Path | 5.9 | 34
7153 | 3 | 12 | 9 | 7 | 5 | 3 | 2 | 2 | 42 | 27 | 370 | 313 | 1 | 219 | 172 | 133 | 82 | 58 | 47 | 107 | 80 | 5875 | 0 | 12 | 18 | 24 | 36 | 48 | 60 | 09/04/1996 | 45 | Outer Wheel Path | 5.9 | 12
6565 | 15 | 10 | 6 | 4 | 3 | 2 | 1 | 1 | 53 | 33 | 378 | 302 | 1 | 157 | 103 | 72 | 39 | 29 | 23 | 126 | 91 | 6002 | 0 | 12 | 18 | 24 | 36 | 48 | 60 | 08/05/1996 | 15 | Centerline | 5.9 | 12
6566 | 15 | 10 | 9 | 6 | 4 | 2 | 2 | 1 | 53 | 33 | 547 | 410 | 1 | 222 | 149 | 105 | 61 | 42 | 33 | 126 | 91 | 8688 | 0 | 12 | 18 | 24 | 36 | 48 | 60 | 08/05/1996 | 15 | Centerline | 5.9 | 16
6567 | 15 | 10 | 11 | 8 | 6 | 3 | 2 | 2 | 53 | 33 | 736 | 517 | 1 | 286 | 194 | 140 | 82 | 57 | 45 | 126 | 91 | 11691 | 0 | 12 | 18 | 24 | 36 | 48 | 60 | 08/05/1996 | 15 | Centerline | 5.9 | 20
7027 | 26 | 10 | 20 | 16 | 13 | 8 | 5 | 4 | 41 | 26 | 738 | 721 | 1 | 519 | 405 | 321 | 197 | 132 | 99 | 105 | 78 | 11719 | 0 | 12 | 18 | 24 | 36 | 48 | 60 | 08/06/1996 | 15 | Outer Wheel Path | 5.9 | 28
7157 | 3 | 12 | 9 | 7 | 5 | 3 | 2 | 2 | 41 | 27 | 368 | 314 | 1 | 218 | 170 | 131 | 83 | 59 | 45 | 106 | 80 | 5852 | 0 | 12 | 18 | 24 | 36 | 48 | 60 | 09/04/1996 | 55 | Outer Wheel Path | 5.9 | 12
7158 | 3 | 12 | 13 | 10 | 8 | 5 | 3 | 3 | 41 | 27 | 541 | 455 | 1 | 320 | 253 | 194 | 122 | 84 | 64 | 106 | 80 | 8593 | 0 | 12 | 18 | 24 | 36 | 48 | 60 | 09/04/1996 | 55 | Outer Wheel Path | 5.9 | 18
7159 | 3 | 12 | 17 | 13 | 10 | 6 | 4 | 3 | 41 | 27 | 715 | 603 | 1 | 424 | 335 | 258 | 162 | 110 | 85 | 106 | 80 | 11357 | 0 | 12 | 18 | 24 | 36 | 48 | 60 | 09/04/1996 | 55 | Outer Wheel Path | 5.9 | 24
7160 | 3 | 12 | 24 | 19 | 15 | 9 | 6 | 5 | 41 | 27 | 1017 | 877 | 1 | 616 | 489 | 377 | 232 | 160 | 120 | 106 | 80 | 16164 | 0 | 12 | 18 | 24 | 36 | 48 | 60 | 09/04/1996 | 55 | Outer Wheel Path | 5.9 | 35
7161 | 3 | 12 | 9 | 7 | 5 | 3 | 2 | 2 | 40 | 27 | 369 | 333 | 1 | 228 | 174 | 130 | 81 | 55 | 43 | 103 | 80 | 5863 | 0 | 12 | 18 | 24 | 36 | 48 | 60 | 09/04/1996 | 65 | Outer Wheel Path | 5.9 | 13
7162 | 3 | 12 | 13 | 10 | 8 | 5 | 3 | 2 | 40 | 27 | 543 | 477 | 1 | 329 | 260 | 197 | 120 | 81 | 62 | 103 | 80 | 8632 | 0 | 12 | 18 | 24 | 36 | 48 | 60 | 09/04/1996 | 65 | Outer Wheel Path | 5.9 | 19
7163 | 3 | 12 | 17 | 14 | 10 | 6 | 4 | 3 | 40 | 27 | 718 | 630 | 1 | 439 | 346 | 264 | 162 | 109 | 82 | 103 | 80 | 11401 | 0 | 12 | 18 | 24 | 36 | 48 | 60 | 09/04/1996 | 65 | Outer Wheel Path | 5.9 | 25
7164 | 3 | 12 | 25 | 20 | 15 | 9 | 6 | 5 | 40 | 27 | 1019 | 913 | 1 | 640 | 503 | 386 | 234 | 158 | 118 | 103 | 80 | 16188 | 0 | 12 | 18 | 24 | 36 | 48 | 60 | 09/04/1996 | 65 | Outer Wheel Path | 5.9 | 36
7165 | 4 | 12 | 7 | 5 | 4 | 2 | 2 | 1 | 51 | 29 | 368 | 283 | 1 | 183 | 128 | 95 | 59 | 42 | 35 | 124 | 83 | 5852 | 0 | 12 | 18 | 24 | 36 | 48 | 60 | 09/04/1996 | 15 | Centerline | 5.9 | 11
7166 | 4 | 12 | 11 | 8 | 6 | 3 | 2 | 2 | 51 | 29 | 534 | 402 | 1 | 269 | 190 | 141 | 87 | 62 | 50 | 124 | 83 | 8485 | 0 | 12 | 18 | 24 | 36 | 48 | 60 | 09/04/1996 | 15 | Centerline | 5.9 | 16
7167 | 4 | 12 | 14 | 10 | 7 | 5 | 3 | 3 | 51 | 29 | 716 | 519 | 1 | 348 | 251 | 187 | 117 | 83 | 66 | 124 | 83 | 11377 | 0 | 12 | 18 | 24 | 36 | 48 | 60 | 09/04/1996 | 15 | Centerline | 5.9 | 20
7168 | 4 | 12 | 20 | 14 | 11 | 7 | 5 | 4 | 51 | 29 | 1030 | 738 | 1 | 501 | 365 | 272 | 169 | 119 | 95 | 124 | 83 | 16367 | 0 | 12 | 18 | 24 | 36 | 48 | 60 | 09/04/1996 | 15 | Centerline | 5.9 | 29
7169 | 4 | 12 | 7 | 5 | 4 | 2 | 2 | 1 | 47 | 29 | 371 | 250 | 1 | 168 | 125 | 94 | 57 | 41 | 34 | 117 | 83 | 5895 | 0 | 12 | 18 | 24 | 36 | 48 | 60 | 09/04/1996 | 25 | Centerline | 5.9 | 10
7170 | 4 | 12 | 10 | 7 | 6 | 3 | 2 | 2 | 47 | 29 | 537 | 358 | 1 | 243 | 185 | 140 | 86 | 60 | 50 | 117 | 83 | 8529 | 0 | 12 | 18 | 24 | 36 | 48 | 60 | 09/04/1996 | 25 | Centerline | 5.9 | 14
7171 | 4 | 12 | 12 | 9 | 7 | 4 | 3 | 3 | 47 | 29 | 720 | 462 | 1 | 314 | 240 | 182 | 113 | 81 | 65 | 117 | 83 | 11445 | 0 | 12 | 18 | 24 | 36 | 48 | 60 | 09/04/1996 | 25 | Centerline | 5.9 | 18
7172 | 4 | 12 | 18 | 13 | 10 | 6 | 5 | 4 | 47 | 29 | 1035 | 650 | 1 | 446 | 342 | 262 | 163 | 116 | 93 | 117 | 83 | 16450 | 0 | 12 | 18 | 24 | 36 | 48 | 60 | 09/04/1996 | 25 | Centerline | 5.9 | 26
7173 | 4 | 12 | 7 | 5 | 4 | 2 | 2 | 1 | 47 | 29 | 378 | 246 | 1 | 171 | 126 | 98 | 59 | 47 | 37 | 117 | 83 | 6010 | 0 | 12 | 18 | 24 | 36 | 48 | 60 | 09/04/1996 | 35 | Centerline | 5.9 | 10
7174 | 4 | 12 | 9 | 7 | 5 | 4 | 3 | 2 | 47 | 29 | 544 | 345 | 1 | 238 | 182 | 139 | 91 | 64 | 53 | 117 | 83 | 8640 | 0 | 12 | 18 | 24 | 36 | 48 | 60 | 09/04/1996 | 35 | Centerline | 5.9 | 14
7175 | 4 | 12 | 12 | 9 | 7 | 5 | 3 | 3 | 47 | 29 | 732 | 443 | 1 | 305 | 234 | 182 | 118 | 86 | 69 | 117 | 83 | 11624 | 0 | 12 | 18 | 24 | 36 | 48 | 60 | 09/04/1996 | 35 | Centerline | 5.9 | 17
7176 | 4 | 12 | 17 | 13 | 10 | 7 | 5 | 4 | 47 | 29 | 1044 | 619 | 1 | 427 | 331 | 257 | 167 | 122 | 98 | 117 | 83 | 16593 | 0 | 12 | 18 | 24 | 36 | 48 | 60 | 09/04/1996 | 35 | Centerline | 5.9 | 24
7177 | 4 | 12 | 7 | 5 | 4 | 2 | 2 | 1 | 47 | 29 | 373 | 265 | 1 | 177 | 133 | 100 | 60 | 45 | 35 | 117 | 83 | 5927 | 0 | 12 | 18 | 24 | 36 | 48 | 60 | 09/04/1996 | 45 | Centerline | 5.9 | 10
7178 | 4 | 12 | 10 | 8 | 6 | 4 | 2 | 2 | 47 | 29 | 542 | 375 | 1 | 255 | 193 | 147 | 91 | 63 | 51 | 117 | 83 | 8616 | 0 | 12 | 18 | 24 | 36 | 48 | 60 | 09/04/1996 | 45 | Centerline | 5.9 | 15
7179 | 4 | 12 | 13 | 10 | 8 | 5 | 3 | 3 | 47 | 29 | 728 | 485 | 1 | 331 | 253 | 194 | 119 | 84 | 67 | 117 | 83 | 11572 | 0 | 12 | 18 | 24 | 36 | 48 | 60 | 09/04/1996 | 45 | Centerline | 5.9 | 19
7180 | 4 | 12 | 18 | 14 | 11 | 7 | 5 | 4 | 47 | 29 | 1040 | 685 | 1 | 469 | 361 | 276 | 171 | 119 | 95 | 117 | 83 | 16522 | 0 | 12 | 18 | 24 | 36 | 48 | 60 | 09/04/1996 | 45 | Centerline | 5.9 | 27
7181 | 4 | 12 | 7 | 5 | 4 | 2 | 2 | 2 | 46 | 29 | 376 | 274 | 1 | 185 | 135 | 100 | 63 | 49 | 43 | 115 | 83 | 5975 | 0 | 12 | 18 | 24 | 36 | 48 | 60 | 09/04/1996 | 55 | Centerline | 5.9 | 11
7182 | 4 | 12 | 10 | 8 | 6 | 4 | 3 | 2 | 46 | 29 | 553 | 381 | 1 | 262 | 201 | 152 | 94 | 67 | 58 | 115 | 83 | 8787 | 0 | 12 | 18 | 24 | 36 | 48 | 60 | 09/04/1996 | 55 | Centerline | 5.9 | 15
7183 | 4 | 12 | 13 | 10 | 8 | 5 | 4 | 3 | 46 | 29 | 737 | 495 | 1 | 339 | 260 | 198 | 123 | 89 | 73 | 115 | 83 | 11703 | 0 | 12 | 18 | 24 | 36 | 48 | 60 | 09/04/1996 | 55 | Centerline | 5.9 | 20
7184 | 4 | 12 | 19 | 15 | 11 | 7 | 5 | 4 | 46 | 29 | 1040 | 707 | 1 | 484 | 373 | 284 | 177 | 127 | 102 | 115 | 83 | 16526 | 0 | 12 | 18 | 24 | 36 | 48 | 60 | 09/04/1996 | 55 | Centerline | 5.9 | 28
7185 | 4 | 12 | 7 | 6 | 4 | 3 | 2 | 2 | 40 | 26 | 368 | 293 | 1 | 189 | 144 | 105 | 67 | 46 | 39 | 104 | 78 | 5840 | 0 | 12 | 18 | 24 | 36 | 48 | 60 | 09/04/1996 | 15 | Outer Wheel Path | 5.9 | 12
7186 | 4 | 12 | 11 | 8 | 6 | 4 | 3 | 2 | 40 | 26 | 541 | 423 | 1 | 282 | 209 | 158 | 98 | 69 | 55 | 104 | 78 | 8593 | 0 | 12 | 18 | 24 | 36 | 48 | 60 | 09/04/1996 | 15 | Outer Wheel Path | 5.9 | 17
7187 | 4 | 12 | 15 | 11 | 8 | 5 | 4 | 3 | 40 | 26 | 721 | 553 | 1 | 369 | 278 | 209 | 129 | 92 | 73 | 104 | 78 | 11449 | 0 | 12 | 18 | 24 | 36 | 48 | 60 | 09/04/1996 | 15 | Outer Wheel Path | 5.9 | 22
7593 | 14 | 12 | 7 | 5 | 4 | 3 | 2 | 1 | 33 | 29 | 380 | 236 | 1 | 173 | 138 | 107 | 67 | 43 | 34 | 91 | 83 | 6034 | 0 | 12 | 18 | 24 | 36 | 48 | 60 | 09/04/1996 | 35 | Outer Wheel Path | 5.9 | 9
7594 | 14 | 12 | 10 | 8 | 6 | 4 | 3 | 2 | 33 | 29 | 561 | 347 | 1 | 257 | 206 | 162 | 100 | 65 | 48 | 91 | 83 | 8918 | 0 | 12 | 18 | 24 | 36 | 48 | 60 | 09/04/1996 | 35 | Outer Wheel Path | 5.9 | 14
7595 | 14 | 12 | 13 | 11 | 9 | 5 | 3 | 3 | 33 | 29 | 754 | 458 | 1 | 341 | 275 | 217 | 134 | 88 | 65 | 91 | 83 | 11977 | 0 | 12 | 18 | 24 | 36 | 48 | 60 | 09/04/1996 | 35 | Outer Wheel Path | 5.9 | 18
7596 | 14 | 12 | 19 | 15 | 12 | 8 | 5 | 4 | 33 | 29 | 1054 | 649 | 1 | 486 | 391 | 310 | 193 | 127 | 91 | 91 | 83 | 16744 | 0 | 12 | 18 | 24 | 36 | 48 | 60 | 09/04/1996 | 35 | Outer Wheel Path | 5.9 | 26
7597 | 14 | 12 | 7 | 5 | 4 | 2 | 2 | 1 | 33 | 29 | 381 | 245 | 1 | 174 | 135 | 104 | 62 | 44 | 32 | 90 | 83 | 6058 | 0 | 12 | 18 | 24 | 36 | 48 | 60 | 09/04/1996 | 45 | Outer Wheel Path | 5.9 | 10
7598 | 14 | 12 | 10 | 8 | 6 | 4 | 2 | 2 | 33 | 29 | 559 | 354 | 1 | 256 | 198 | 154 | 91 | 62 | 42 | 90 | 83 | 8879 | 0 | 12 | 18 | 24 | 36 | 48 | 60 | 09/04/1996 | 45 | Outer Wheel Path | 5.9 | 14
7599 | 14 | 12 | 13 | 10 | 8 | 5 | 3 | 2 | 33 | 29 | 752 | 471 | 1 | 338 | 267 | 205 | 124 | 81 | 58 | 90 | 83 | 11953 | 0 | 12 | 18 | 24 | 36 | 48 | 60 | 09/04/1996 | 45 | Outer Wheel Path | 5.9 | 19
7600 | 14 | 12 | 19 | 15 | 12 | 7 | 5 | 3 | 33 | 29 | 1056 | 664 | 1 | 479 | 379 | 294 | 177 | 116 | 83 | 90 | 83 | 16772 | 0 | 12 | 18 | 24 | 36 | 48 | 60 | 09/04/1996 | 45 | Outer Wheel Path | 5.9 | 26
7601 | 14 | 12 | 5 | 4 | 3 | 2 | 1 | 1 | 36 | 29 | 384 | 187 | 1 | 138 | 113 | 88 | 52 | 35 | 26 | 97 | 83 | 6094 | 0 | 12 | 18 | 24 | 36 | 48 | 60 | 09/04/1996 | 55 | Outer Wheel Path | 5.9 | 7
7602 | 14 | 12 | 8 | 6 | 5 | 3 | 2 | 1 | 36 | 29 | 567 | 276 | 1 | 205 | 165 | 129 | 80 | 51 | 37 | 97 | 83 | 9014 | 0 | 12 | 18 | 24 | 36 | 48 | 60 | 09/04/1996 | 55 | Outer Wheel Path | 5.9 | 11
7603 | 14 | 12 | 11 | 9 | 7 | 4 | 3 | 2 | 36 | 29 | 756 | 367 | 1 | 273 | 220 | 174 | 106 | 69 | 49 | 97 | 83 | 12013 | 0 | 12 | 18 | 24 | 36 | 48 | 60 | 09/04/1996 | 55 | Outer Wheel Path | 5.9 | 14
7604 | 14 | 12 | 15 | 12 | 10 | 6 | 4 | 3 | 36 | 29 | 1058 | 525 | 1 | 391 | 315 | 250 | 153 | 99 | 70 | 97 | 83 | 16808 | 0 | 12 | 18 | 24 | 36 | 48 | 60 | 09/04/1996 | 55 | Outer Wheel Path | 5.9 | 21
7605 | 15 | 12 | 6 | 4 | 3 | 2 | 1 | 1 | 49 | 34 | 375 | 274 | 1 | 155 | 101 | 70 | 39 | 30 | 23 | 119 | 92 | 5955 | 0 | 12 | 18 | 24 | 36 | 48 | 60 | 09/03/1996 | 15 | Centerline | 5.9 | 11
7606 | 15 | 12 | 8 | 6 | 4 | 2 | 2 | 1 | 49 | 34 | 543 | 378 | 1 | 213 | 147 | 97 | 58 | 39 | 31 | 119 | 92 | 8632 | 0 | 12 | 18 | 24 | 36 | 48 | 60 | 09/03/1996 | 15 | Centerline | 5.9 | 15
7607 | 15 | 12 | 11 | 7 | 5 | 3 | 2 | 2 | 49 | 34 | 728 | 480 | 1 | 273 | 190 | 131 | 78 | 56 | 44 | 119 | 92 | 11568 | 0 | 12 | 18 | 24 | 36 | 48 | 60 | 09/03/1996 | 15 | Centerline | 5.9 | 19
7792 | 19 | 12 | 20 | 16 | 12 | 7 | 5 | 3 | 39 | 30 | 1029 | 726 | 1 | 516 | 402 | 309 | 188 | 122 | 89 | 101 | 85 | 16351 | 0 | 12 | 18 | 24 | 36 | 48 | 60 | 09/04/1996 | 25 | Outer Wheel Path | 5.9 | 29
7793 | 19 | 12 | 7 | 6 | 5 | 3 | 2 | 1 | 39 | 30 | 376 | 260 | 1 | 186 | 151 | 115 | 72 | 47 | 37 | 102 | 85 | 5979 | 0 | 12 | 18 | 24 | 36 | 48 | 60 | 09/04/1996 | 35 | Outer Wheel Path | 5.9 | 10
7794 | 19 | 12 | 11 | 9 | 7 | 4 | 3 | 2 | 39 | 30 | 549 | 378 | 1 | 274 | 224 | 169 | 101 | 70 | 51 | 102 | 85 | 8720 | 0 | 12 | 18 | 24 | 36 | 48 | 60 | 09/04/1996 | 35 | Outer Wheel Path | 5.9 | 15
7795 | 19 | 12 | 15 | 12 | 9 | 6 | 4 | 3 | 39 | 30 | 731 | 509 | 1 | 370 | 297 | 231 | 144 | 95 | 70 | 102 | 85 | 11608 | 0 | 12 | 18 | 24 | 36 | 48 | 60 | 09/04/1996 | 35 | Outer Wheel Path | 5.9 | 20
7215 | 5 | 12 | 18 | 14 | 10 | 7 | 5 | 4 | 48 | 29 | 723 | 704 | 1 | 453 | 344 | 263 | 170 | 120 | 99 | 117 | 83 | 11489 | 0 | 12 | 18 | 24 | 36 | 48 | 60 | 09/04/1996 | 45 | Centerline | 5.9 | 28
7216 | 5 | 12 | 26 | 20 | 15 | 10 | 7 | 5 | 48 | 29 | 1017 | 1027 | 1 | 658 | 502 | 381 | 243 | 169 | 138 | 117 | 83 | 16156 | 0 | 12 | 18 | 24 | 36 | 48 | 60 | 09/04/1996 | 45 | Centerline | 5.9 | 40
7493 | 12 | 12 | 8 | 6 | 4 | 3 | 2 | 2 | 48 | 29 | 374 | 313 | 1 | 193 | 146 | 103 | 67 | 47 | 40 | 117 | 84 | 5935 | 0 | 12 | 18 | 24 | 36 | 48 | 60 | 09/04/1996 | 45 | Centerline | 5.9 | 12
7852 | 21 | 12 | 23 | 16 | 12 | 7 | 4 | 3 | 49 | 32 | 1022 | 906 | 1 | 576 | 416 | 300 | 168 | 110 | 86 | 119 | 90 | 16244 | 0 | 12 | 18 | 24 | 36 | 48 | 60 | 09/03/1996 | 30 | Centerline | 5.9 | 36
7853 | 21 | 12 | 7 | 5 | 3 | 2 | 1 | 1 | 49 | 32 | 365 | 311 | 1 | 178 | 114 | 83 | 48 | 32 | 27 | 120 | 90 | 5796 | 0 | 12 | 18 | 24 | 36 | 48 | 60 | 09/03/1996 | 40 | Centerline | 5.9 | 12
7854 | 21 | 12 | 10 | 7 | 5 | 3 | 2 | 2 | 49 | 32 | 544 | 433 | 1 | 253 | 171 | 120 | 70 | 49 | 38 | 120 | 90 | 8644 | 0 | 12 | 18 | 24 | 36 | 48 | 60 | 09/03/1996 | 40 | Centerline | 5.9 | 17
7855 | 21 | 12 | 13 | 9 | 6 | 4 | 3 | 2 | 49 | 32 | 724 | 554 | 1 | 326 | 224 | 159 | 91 | 64 | 50 | 120 | 90 | 11497 | 0 | 12 | 18 | 24 | 36 | 48 | 60 | 09/03/1996 | 40 | Centerline | 5.9 | 22
7856 | 21 | 12 | 18 | 13 | 9 | 5 | 4 | 3 | 49 | 32 | 1026 | 761 | 1 | 457 | 318 | 228 | 133 | 90 | 71 | 120 | 90 | 16299 | 0 | 12 | 18 | 24 | 36 | 48 | 60 | 09/03/1996 | 40 | Centerline | 5.9 | 30
7857 | 21 | 12 | 7 | 5 | 4 | 2 | 2 | 1 | 49 | 32 | 365 | 329 | 1 | 189 | 129 | 94 | 53 | 39 | 33 | 119 | 90 | 5804 | 0 | 12 | 18 | 24 | 36 | 48 | 60 | 09/03/1996 | 50 | Centerline | 5.9 | 13
7858 | 21 | 12 | 11 | 7 | 5 | 3 | 2 | 2 | 49 | 32 | 538 | 462 | 1 | 269 | 188 | 135 | 78 | 59 | 48 | 119 | 90 | 8553 | 0 | 12 | 18 | 24 | 36 | 48 | 60 | 09/03/1996 | 50 | Centerline | 5.9 | 18
7859 | 21 | 12 | 14 | 10 | 7 | 4 | 3 | 3 | 49 | 32 | 720 | 597 | 1 | 351 | 248 | 179 | 105 | 78 | 64 | 119 | 90 | 11445 | 0 | 12 | 18 | 24 | 36 | 48 | 60 | 09/03/1996 | 50 | Centerline | 5.9 | 23
7860 | 21 | 12 | 20 | 14 | 10 | 6 | 4 | 4 | 49 | 32 | 1026 | 836 | 1 | 498 | 355 | 257 | 152 | 110 | 92 | 119 | 90 | 16307 | 0 | 12 | 18 | 24 | 36 | 48 | 60 | 09/03/1996 | 50 | Centerline | 5.9 | 33
7861 | 21 | 12 | 7 | 5 | 4 | 2 | 2 | 1 | 48 | 32 | 367 | 326 | 1 | 187 | 130 | 93 | 56 | 42 | 37 | 118 | 90 | 5832 | 0 | 12 | 18 | 24 | 36 | 48 | 60 | 09/03/1996 | 60 | Centerline | 5.9 | 13
7862 | 21 | 12 | 10 | 7 | 5 | 3 | 2 | 2 | 48 | 32 | 537 | 453 | 1 | 264 | 186 | 134 | 80 | 60 | 49 | 118 | 90 | 8537 | 0 | 12 | 18 | 24 | 36 | 48 | 60 | 09/03/1996 | 60 | Centerline | 5.9 | 18
7863 | 21 | 12 | 13 | 10 | 7 | 4 | 3 | 3 | 48 | 32 | 720 | 579 | 1 | 340 | 242 | 176 | 106 | 81 | 64 | 118 | 90 | 11445 | 0 | 12 | 18 | 24 | 36 | 48 | 60 | 09/03/1996 | 60 | Centerline | 5.9 | 23
7864 | 21 | 12 | 19 | 14 | 10 | 6 | 5 | 4 | 48 | 32 | 1025 | 803 | 1 | 480 | 346 | 252 | 154 | 116 | 92 | 118 | 90 | 16291 | 0 | 12 | 18 | 24 | 36 | 48 | 60 | 09/03/1996 | 60 | Centerline | 5.9 | 32
7865 | 21 | 12 | 8 | 6 | 5 | 3 | 2 | 2 | 39 | 30 | 371 | 292 | 1 | 200 | 158 | 117 | 69 | 49 | 38 | 102 | 85 | 5887 | 0 | 12 | 18 | 24 | 36 | 48 | 60 | 09/04/1996 | 20 | Outer Wheel Path | 5.9 | 12
7866 | 21 | 12 | 12 | 9 | 7 | 4 | 3 | 2 | 39 | 30 | 544 | 430 | 1 | 298 | 232 | 176 | 105 | 75 | 52 | 102 | 85 | 8644 | 0 | 12 | 18 | 24 | 36 | 48 | 60 | 09/04/1996 | 20 | Outer Wheel Path | 5.9 | 17
7867 | 21 | 12 | 16 | 12 | 9 | 6 | 4 | 3 | 39 | 30 | 726 | 574 | 1 | 396 | 309 | 237 | 147 | 96 | 72 | 102 | 85 | 11528 | 0 | 12 | 18 | 24 | 36 | 48 | 60 | 09/04/1996 | 20 | Outer Wheel Path | 5.9 | 23
7868 | 21 | 12 | 23 | 18 | 14 | 8 | 6 | 4 | 39 | 30 | 1026 | 840 | 1 | 583 | 457 | 350 | 214 | 143 | 103 | 102 | 85 | 16299 | 0 | 12 | 18 | 24 | 36 | 48 | 60 | 09/04/1996 | 20 | Outer Wheel Path | 5.9 | 33
7869 | 21 | 12 | 8 | 6 | 5 | 3 | 2 | 1 | 40 | 30 | 372 | 296 | 1 | 206 | 162 | 122 | 77 | 53 | 35 | 104 | 85 | 5915 | 0 | 12 | 18 | 24 | 36 | 48 | 60 | 09/04/1996 | 30 | Outer Wheel Path | 5.9 | 12
7870 | 21 | 12 | 12 | 10 | 7 | 5 | 3 | 2 | 40 | 30 | 546 | 435 | 1 | 307 | 241 | 186 | 116 | 80 | 51 | 104 | 85 | 8676 | 0 | 12 | 18 | 24 | 36 | 48 | 60 | 09/04/1996 | 30 | Outer Wheel Path | 5.9 | 17
7871 | 21 | 12 | 16 | 13 | 10 | 6 | 4 | 3 | 40 | 30 | 724 | 579 | 1 | 410 | 322 | 253 | 156 | 106 | 72 | 104 | 85 | 11508 | 0 | 12 | 18 | 24 | 36 | 48 | 60 | 09/04/1996 | 30 | Outer Wheel Path | 5.9 | 23
7872 | 21 | 12 | 24 | 19 | 15 | 9 | 6 | 4 | 40 | 30 | 1022 | 846 | 1 | 598 | 473 | 370 | 229 | 153 | 105 | 104 | 85 | 16244 | 0 | 12 | 18 | 24 | 36 | 48 | 60 | 09/04/1996 | 30 | Outer Wheel Path | 5.9 | 33
7873 | 21 | 12 | 8 | 6 | 4 | 3 | 2 | 1 | 40 | 30 | 373 | 279 | 1 | 194 | 149 | 112 | 69 | 44 | 35 | 104 | 85 | 5919 | 0 | 12 | 18 | 24 | 36 | 48 | 60 | 09/04/1996 | 40 | Outer Wheel Path | 5.9 | 11
7874 | 21 | 12 | 11 | 9 | 7 | 4 | 3 | 2 | 40 | 30 | 546 | 404 | 1 | 287 | 225 | 168 | 104 | 64 | 47 | 104 | 85 | 8680 | 0 | 12 | 18 | 24 | 36 | 48 | 60 | 09/04/1996 | 40 | Outer Wheel Path | 5.9 | 16
7875 | 21 | 12 | 15 | 12 | 9 | 6 | 3 | 3 | 40 | 30 | 725 | 542 | 1 | 385 | 300 | 227 | 140 | 88 | 64 | 104 | 85 | 11516 | 0 | 12 | 18 | 24 | 36 | 48 | 60 | 09/04/1996 | 40 | Outer Wheel Path | 5.9 | 21
7876 | 21 | 12 | 22 | 17 | 13 | 8 | 5 | 4 | 40 | 30 | 1021 | 790 | 1 | 561 | 441 | 334 | 205 | 128 | 95 | 104 | 85 | 16220 | 0 | 12 | 18 | 24 | 36 | 48 | 60 | 09/04/1996 | 40 | Outer Wheel Path | 5.9 | 31
7877 | 21 | 12 | 8 | 6 | 5 | 3 | 2 | 1 | 40 | 30 | 369 | 269 | 1 | 193 | 147 | 115 | 71 | 50 | 37 | 104 | 85 | 5867 | 0 | 12 | 18 | 24 | 36 | 48 | 60 | 09/04/1996 | 50 | Outer Wheel Path | 5.9 | 11
7878 | 21 | 12 | 11 | 9 | 7 | 4 | 3 | 2 | 40 | 30 | 544 | 389 | 1 | 278 | 218 | 170 | 107 | 72 | 54 | 104 | 85 | 8648 | 0 | 12 | 18 | 24 | 36 | 48 | 60 | 09/04/1996 | 50 | Outer Wheel Path | 5.9 | 15
7879 | 21 | 12 | 15 | 11 | 9 | 6 | 4 | 3 | 40 | 30 | 726 | 521 | 1 | 372 | 291 | 227 | 142 | 96 | 72 | 104 | 85 | 11532 | 0 | 12 | 18 | 24 | 36 | 48 | 60 | 09/04/1996 | 50 | Outer Wheel Path | 5.9 | 21
7880 | 21 | 12 | 22 | 17 | 13 | 8 | 5 | 4 | 40 | 30 | 1025 | 756 | 1 | 548 | 427 | 333 | 208 | 138 | 103 | 104 | 85 | 16279 | 0 | 12 | 18 | 24 | 36 | 48 | 60 | 09/04/1996 | 50 | Outer Wheel Path | 5.9 | 30
7881 | 21 | 12 | 7 | 6 | 4 | 3 | 2 | 1 | 39 | 30 | 370 | 268 | 1 | 190 | 145 | 114 | 73 | 45 | 36 | 102 | 85 | 5883 | 0 | 12 | 18 | 24 | 36 | 48 | 60 | 09/04/1996 | 60 | Outer Wheel Path | 5.9 | 11
7882 | 21 | 12 | 11 | 8 | 7 | 4 | 3 | 2 | 39 | 30 | 546 | 391 | 1 | 277 | 213 | 167 | 105 | 65 | 53 | 102 | 85 | 8676 | 0 | 12 | 18 | 24 | 36 | 48 | 60 | 09/04/1996 | 60 | Outer Wheel Path | 5.9 | 15
7883 | 21 | 12 | 15 | 11 | 9 | 5 | 3 | 3 | 39 | 30 | 724 | 518 | 1 | 371 | 285 | 223 | 139 | 87 | 67 | 102 | 85 | 11504 | 0 | 12 | 18 | 24 | 36 | 48 | 60 | 09/04/1996 | 60 | Outer Wheel Path | 5.9 | 20
7884 | 21 | 12 | 21 | 17 | 13 | 8 | 5 | 4 | 39 | 30 | 1024 | 759 | 1 | 541 | 421 | 327 | 203 | 126 | 97 | 102 | 85 | 16275 | 0 | 12 | 18 | 24 | 36 | 48 | 60 | 09/04/1996 | 60 | Outer Wheel Path | 5.9 | 30
7885 | 22 | 12 | 7 | 5 | 3 | 2 | 1 | 1 | 49 | 32 | 370 | 315 | 1 | 178 | 121 | 86 | 49 | 33 | 29 | 120 | 90 | 5875 | 0 | 12 | 18 | 24 | 36 | 48 | 60 | 09/03/1996 | 25 | Centerline | 5.9 | 12
7886 | 22 | 12 | 10 | 7 | 5 | 3 | 2 | 2 | 49 | 32 | 532 | 438 | 1 | 249 | 174 | 121 | 70 | 49 | 41 | 120 | 90 | 8458 | 0 | 12 | 18 | 24 | 36 | 48 | 60 | 09/03/1996 | 25 | Centerline | 5.9 | 17
7887 | 22 | 12 | 13 | 9 | 6 | 4 | 3 | 2 | 49 | 32 | 719 | 554 | 1 | 320 | 223 | 160 | 89 | 65 | 54 | 120 | 90 | 11417 | 0 | 12 | 18 | 24 | 36 | 48 | 60 | 09/03/1996 | 25 | Centerline | 5.9 | 22
7888 | 22 | 12 | 18 | 13 | 9 | 5 | 4 | 3 | 49 | 32 | 1025 | 768 | 1 | 449 | 318 | 228 | 130 | 91 | 76 | 120 | 90 | 16291 | 0 | 12 | 18 | 24 | 36 | 48 | 60 | 09/03/1996 | 25 | Centerline | 5.9 | 30
7889 | 22 | 12 | 7 | 4 | 3 | 2 | 1 | 1 | 49 | 32 | 367 | 303 | 1 | 167 | 113 | 79 | 46 | 33 | 26 | 120 | 90 | 5836 | 0 | 12 | 18 | 24 | 36 | 48 | 60 | 09/03/1996 | 35 | Centerline | 5.9 | 12
7890 | 22 | 12 | 9 | 6 | 4 | 3 | 2 | 1 | 49 | 32 | 535 | 413 | 1 | 234 | 161 | 114 | 67 | 48 | 37 | 120 | 90 | 8501 | 0 | 12 | 18 | 24 | 36 | 48 | 60 | 09/03/1996 | 35 | Centerline | 5.9 | 16
7891 | 22 | 12 | 12 | 8 | 6 | 3 | 2 | 2 | 49 | 32 | 722 | 521 | 1 | 298 | 209 | 150 | 87 | 61 | 50 | 120 | 90 | 11473 | 0 | 12 | 18 | 24 | 36 | 48 | 60 | 09/03/1996 | 35 | Centerline | 5.9 | 21
7892 | 22 | 12 | 16 | 12 | 8 | 5 | 3 | 3 | 49 | 32 | 1031 | 730 | 1 | 418 | 297 | 214 | 126 | 87 | 72 | 120 | 90 | 16387 | 0 | 12 | 18 | 24 | 36 | 48 | 60 | 09/03/1996 | 35 | Centerline | 5.9 | 29
7893 | 22 | 12 | 7 | 5 | 3 | 2 | 1 | 1 | 49 | 32 | 366 | 308 | 1 | 171 | 115 | 80 | 43 | 32 | 27 | 120 | 90 | 5808 | 0 | 12 | 18 | 24 | 36 | 48 | 60 | 09/03/1996 | 45 | Centerline | 5.9 | 12
7894 | 22 | 12 | 9 | 6 | 4 | 3 | 2 | 1 | 49 | 32 | 535 | 422 | 1 | 240 | 164 | 113 | 64 | 44 | 37 | 120 | 90 | 8493 | 0 | 12 | 18 | 24 | 36 | 48 | 60 | 09/03/1996 | 45 | Centerline | 5.9 | 17
7895 | 22 | 12 | 12 | 8 | 6 | 3 | 2 | 2 | 49 | 32 | 724 | 537 | 1 | 310 | 214 | 151 | 83 | 60 | 49 | 120 | 90 | 11500 | 0 | 12 | 18 | 24 | 36 | 48 | 60 | 09/03/1996 | 45 | Centerline | 5.9 | 21
7896 | 22 | 12 | 17 | 12 | 9 | 5 | 3 | 3 | 49 | 32 | 1030 | 757 | 1 | 434 | 307 | 217 | 121 | 84 | 70 | 120 | 90 | 16363 | 0 | 12 | 18 | 24 | 36 | 48 | 60 | 09/03/1996 | 45 | Centerline | 5.9 | 30
7339 | 8 | 12 | 21 | 16 | 12 | 7 | 5 | 4 | 49 | 29 | 721 | 799 | 1 | 528 | 404 | 309 | 188 | 132 | 100 | 119 | 83 | 11461 | 0 | 12 | 18 | 24 | 36 | 48 | 60 | 09/04/1996 | 55 | Centerline | 5.9 | 31
7898 | 22 | 12 | 10 | 7 | 5 | 2 | 2 | 1 | 49 | 32 | 531 | 455 | 1 | 256 | 174 | 118 | 62 | 42 | 36 | 120 | 90 | 8434 | 0 | 12 | 18 | 24 | 36 | 48 | 60 | 09/03/1996 | 55 | Centerline | 5.9 | 18
8493 | 11 | 14 | 7 | 6 | 4 | 3 | 2 | 1 | 46 | 28 | 375 | 241 | 1 | 178 | 142 | 111 | 68 | 47 | 36 | 115 | 82 | 5963 | 0 | 12 | 18 | 24 | 36 | 48 | 60 | 10/01/1996 | 55 | Centerline | 5.9 | 9
8494 | 11 | 14 | 10 | 8 | 6 | 4 | 3 | 2 | 46 | 28 | 556 | 347 | 1 | 260 | 206 | 163 | 101 | 67 | 51 | 115 | 82 | 8839 | 0 | 12 | 18 | 24 | 36 | 48 | 60 | 10/01/1996 | 55 | Centerline | 5.9 | 14
8495 | 11 | 14 | 14 | 11 | 9 | 5 | 4 | 3 | 46 | 28 | 780 | 475 | 1 | 357 | 284 | 226 | 138 | 93 | 70 | 115 | 82 | 12386 | 0 | 12 | 18 | 24 | 36 | 48 | 60 | 10/01/1996 | 55 | Centerline | 5.9 | 19
8496 | 11 | 14 | 18 | 15 | 12 | 7 | 5 | 4 | 46 | 28 | 1006 | 619 | 1 | 464 | 374 | 296 | 185 | 121 | 92 | 115 | 82 | 15982 | 0 | 12 | 18 | 24 | 36 | 48 | 60 | 10/01/1996 | 55 | Centerline | 5.9 | 24
8062 | 26 | 12 | 16 | 12 | 9 | 5 | 4 | 3 | 46 | 32 | 537 | 641 | 1 | 397 | 299 | 225 | 137 | 95 | 73 | 114 | 89 | 8525 | 0 | 12 | 18 | 24 | 36 | 48 | 60 | 09/03/1996 | 55 | Centerline | 5.9 | 25
8063 | 26 | 12 | 21 | 16 | 12 | 7 | 5 | 4 | 46 | 32 | 719 | 845 | 1 | 525 | 398 | 301 | 183 | 127 | 96 | 114 | 89 | 11417 | 0 | 12 | 18 | 24 | 36 | 48 | 60 | 09/03/1996 | 55 | Centerline | 5.9 | 33
8064 | 26 | 12 | 29 | 22 | 17 | 10 | 7 | 5 | 46 | 32 | 1007 | 1193 | 1 | 749 | 569 | 433 | 263 | 181 | 136 | 114 | 89 | 15993 | 0 | 12 | 18 | 24 | 36 | 48 | 60 | 09/03/1996 | 55 | Centerline | 5.9 | 47
8500 | 11 | 14 | 18 | 14 | 11 | 7 | 5 | 4 | 46 | 28 | 1004 | 616 | 1 | 446 | 350 | 274 | 172 | 121 | 94 | 114 | 82 | 15950 | 0 | 12 | 18 | 24 | 36 | 48 | 60 | 10/01/1996 | 65 | Centerline | 5.9 | 24
8501 | 11 | 14 | 6 | 5 | 4 | 3 | 2 | 1 | 26 | 23 | 371 | 200 | 1 | 151 | 126 | 101 | 66 | 42 | 33 | 79 | 73 | 5899 | 0 | 12 | 18 | 24 | 36 | 48 | 60 | 10/01/1996 | 25 | Outer Wheel Path | 5.9 | 8
8502 | 11 | 14 | 9 | 7 | 6 | 4 | 3 | 2 | 26 | 23 | 565 | 299 | 1 | 229 | 187 | 152 | 98 | 66 | 50 | 79 | 73 | 8974 | 0 | 12 | 18 | 24 | 36 | 48 | 60 | 10/01/1996 | 25 | Outer Wheel Path | 5.9 | 12
8503 | 11 | 14 | 13 | 10 | 8 | 5 | 4 | 3 | 26 | 23 | 791 | 412 | 1 | 320 | 261 | 213 | 135 | 94 | 69 | 79 | 73 | 12573 | 0 | 12 | 18 | 24 | 36 | 48 | 60 | 10/01/1996 | 25 | Outer Wheel Path | 5.9 | 16
8756 | 17 | 14 | 26 | 20 | 15 | 8 | 5 | 4 | 50 | 32 | 990 | 959 | 1 | 658 | 498 | 374 | 211 | 138 | 102 | 122 | 90 | 15731 | 0 | 12 | 18 | 24 | 36 | 48 | 60 | 10/01/1996 | 55 | Outer Wheel Path | 5.9 | 38
8757 | 17 | 14 | 10 | 8 | 6 | 3 | 2 | 2 | 50 | 32 | 387 | 361 | 1 | 251 | 193 | 145 | 88 | 60 | 44 | 122 | 90 | 6149 | 0 | 12 | 18 | 24 | 36 | 48 | 60 | 10/01/1996 | 65 | Outer Wheel Path | 5.9 | 14
8758 | 17 | 14 | 14 | 11 | 8 | 5 | 3 | 2 | 50 | 32 | 556 | 504 | 1 | 357 | 276 | 208 | 124 | 82 | 61 | 122 | 90 | 8839 | 0 | 12 | 18 | 24 | 36 | 48 | 60 | 10/01/1996 | 65 | Outer Wheel Path | 5.9 | 20
8759 | 17 | 14 | 19 | 15 | 11 | 7 | 5 | 3 | 50 | 32 | 774 | 690 | 1 | 492 | 378 | 292 | 175 | 116 | 86 | 122 | 90 | 12299 | 0 | 12 | 18 | 24 | 36 | 48 | 60 | 10/01/1996 | 65 | Outer Wheel Path | 5.9 | 27
8760 | 17 | 14 | 25 | 20 | 15 | 9 | 6 | 4 | 50 | 32 | 991 | 900 | 1 | 639 | 496 | 383 | 231 | 153 | 113 | 122 | 90 | 15751 | 0 | 12 | 18 | 24 | 36 | 48 | 60 | 10/01/1996 | 65 | Outer Wheel Path | 5.9 | 35
8761 | 18 | 14 | 7 | 5 | 4 | 2 | 1 | 1 | 38 | 30 | 385 | 284 | 1 | 179 | 127 | 91 | 50 | 35 | 32 | 100 | 85 | 6114 | 0 | 12 | 18 | 24 | 36 | 48 | 60 | 10/01/1996 | 20 | Centerline | 5.9 | 11
8762 | 18 | 14 | 10 | 7 | 5 | 3 | 2 | 2 | 38 | 30 | 549 | 398 | 1 | 255 | 182 | 131 | 73 | 49 | 40 | 100 | 85 | 8716 | 0 | 12 | 18 | 24 | 36 | 48 | 60 | 10/01/1996 | 20 | Centerline | 5.9 | 16
8763 | 18 | 14 | 14 | 10 | 7 | 4 | 3 | 2 | 38 | 30 | 773 | 541 | 1 | 350 | 252 | 183 | 102 | 69 | 56 | 100 | 85 | 12275 | 0 | 12 | 18 | 24 | 36 | 48 | 60 | 10/01/1996 | 20 | Centerline | 5.9 | 21
8764 | 18 | 14 | 18 | 13 | 9 | 5 | 4 | 3 | 38 | 30 | 1002 | 691 | 1 | 450 | 327 | 239 | 133 | 90 | 73 | 100 | 85 | 15922 | 0 | 12 | 18 | 24 | 36 | 48 | 60 | 10/01/1996 | 20 | Centerline | 5.9 | 27
8765 | 18 | 14 | 6 | 4 | 3 | 2 | 2 | 1 | 40 | 30 | 383 | 251 | 1 | 155 | 114 | 82 | 46 | 39 | 32 | 104 | 85 | 6082 | 0 | 12 | 18 | 24 | 36 | 48 | 60 | 10/01/1996 | 30 | Centerline | 5.9 | 10
8766 | 18 | 14 | 9 | 6 | 5 | 3 | 2 | 2 | 40 | 30 | 550 | 348 | 1 | 220 | 159 | 116 | 71 | 52 | 44 | 104 | 85 | 8744 | 0 | 12 | 18 | 24 | 36 | 48 | 60 | 10/01/1996 | 30 | Centerline | 5.9 | 14
8767 | 18 | 14 | 12 | 8 | 6 | 4 | 3 | 2 | 40 | 30 | 774 | 462 | 1 | 297 | 215 | 160 | 98 | 73 | 60 | 104 | 85 | 12299 | 0 | 12 | 18 | 24 | 36 | 48 | 60 | 10/01/1996 | 30 | Centerline | 5.9 | 18
8768 | 18 | 14 | 15 | 11 | 8 | 5 | 4 | 3 | 40 | 30 | 1002 | 581 | 1 | 374 | 274 | 204 | 125 | 93 | 77 | 104 | 85 | 15926 | 0 | 12 | 18 | 24 | 36 | 48 | 60 | 10/01/1996 | 30 | Centerline | 5.9 | 23
8769 | 18 | 14 | 6 | 4 | 3 | 2 | 1 | 1 | 40 | 30 | 379 | 241 | 1 | 148 | 107 | 78 | 46 | 37 | 31 | 104 | 85 | 6018 | 0 | 12 | 18 | 24 | 36 | 48 | 60 | 10/01/1996 | 40 | Centerline | 5.9 | 9
8770 | 18 | 14 | 8 | 6 | 4 | 3 | 2 | 2 | 40 | 30 | 551 | 334 | 1 | 209 | 151 | 110 | 67 | 50 | 42 | 104 | 85 | 8751 | 0 | 12 | 18 | 24 | 36 | 48 | 60 | 10/01/1996 | 40 | Centerline | 5.9 | 13
8771 | 18 | 14 | 11 | 8 | 6 | 4 | 3 | 2 | 40 | 30 | 774 | 445 | 1 | 281 | 205 | 152 | 93 | 70 | 57 | 104 | 85 | 12291 | 0 | 12 | 18 | 24 | 36 | 48 | 60 | 10/01/1996 | 40 | Centerline | 5.9 | 18
8772 | 18 | 14 | 14 | 10 | 8 | 5 | 4 | 3 | 40 | 30 | 1004 | 559 | 1 | 355 | 261 | 194 | 118 | 90 | 74 | 104 | 85 | 15950 | 0 | 12 | 18 | 24 | 36 | 48 | 60 | 10/01/1996 | 40 | Centerline | 5.9 | 22
8773 | 18 | 14 | 5 | 4 | 3 | 2 | 1 | 1 | 40 | 30 | 382 | 223 | 1 | 137 | 97 | 72 | 42 | 32 | 27 | 104 | 85 | 6070 | 0 | 12 | 18 | 24 | 36 | 48 | 60 | 10/01/1996 | 50 | Centerline | 5.9 | 9
8774 | 18 | 14 | 7 | 5 | 4 | 2 | 2 | 1 | 40 | 30 | 551 | 307 | 1 | 190 | 138 | 102 | 62 | 46 | 38 | 104 | 85 | 8748 | 0 | 12 | 18 | 24 | 36 | 48 | 60 | 10/01/1996 | 50 | Centerline | 5.9 | 12
8775 | 18 | 14 | 10 | 7 | 5 | 3 | 2 | 2 | 40 | 30 | 776 | 407 | 1 | 259 | 188 | 139 | 86 | 62 | 52 | 104 | 85 | 12331 | 0 | 12 | 18 | 24 | 36 | 48 | 60 | 10/01/1996 | 50 | Centerline | 5.9 | 16
8776 | 18 | 14 | 13 | 9 | 7 | 4 | 3 | 3 | 40 | 30 | 1005 | 513 | 1 | 327 | 240 | 180 | 111 | 80 | 66 | 104 | 85 | 15966 | 0 | 12 | 18 | 24 | 36 | 48 | 60 | 10/01/1996 | 50 | Centerline | 5.9 | 20
8777 | 18 | 14 | 5 | 4 | 3 | 2 | 1 | 1 | 40 | 30 | 383 | 215 | 1 | 138 | 100 | 73 | 42 | 31 | 26 | 103 | 85 | 6082 | 0 | 12 | 18 | 24 | 36 | 48 | 60 | 10/01/1996 | 60 | Centerline | 5.9 | 8
8778 | 18 | 14 | 8 | 6 | 4 | 2 | 2 | 1 | 40 | 30 | 551 | 301 | 1 | 197 | 142 | 106 | 60 | 43 | 34 | 103 | 85 | 8759 | 0 | 12 | 18 | 24 | 36 | 48 | 60 | 10/01/1996 | 60 | Centerline | 5.9 | 12
8779 | 18 | 14 | 10 | 8 | 6 | 3 | 2 | 2 | 40 | 30 | 775 | 407 | 1 | 264 | 197 | 145 | 84 | 59 | 46 | 103 | 85 | 12319 | 0 | 12 | 18 | 24 | 36 | 48 | 60 | 10/01/1996 | 60 | Centerline | 5.9 | 16
8780 | 18 | 14 | 13 | 10 | 7 | 4 | 3 | 2 | 40 | 30 | 1006 | 516 | 1 | 336 | 253 | 188 | 112 | 77 | 61 | 103 | 85 | 15978 | 0 | 12 | 18 | 24 | 36 | 48 | 60 | 10/01/1996 | 60 | Centerline | 5.9 | 20
8781 | 18 | 14 | 9 | 7 | 5 | 3 | 2 | 1 | 47 | 30 | 384 | 351 | 1 | 224 | 168 | 126 | 71 | 48 | 37 | 117 | 86 | 6098 | 0 | 12 | 18 | 24 | 36 | 48 | 60 | 10/01/1996 | 20 | Outer Wheel Path | 5.9 | 14
8782 | 18 | 14 | 13 | 9 | 7 | 4 | 3 | 2 | 47 | 30 | 553 | 488 | 1 | 320 | 238 | 179 | 101 | 65 | 49 | 117 | 86 | 8791 | 0 | 12 | 18 | 24 | 36 | 48 | 60 | 10/01/1996 | 20 | Outer Wheel Path | 5.9 | 19
8783 | 18 | 14 | 17 | 13 | 10 | 6 | 4 | 3 | 47 | 30 | 774 | 665 | 1 | 443 | 331 | 251 | 144 | 92 | 68 | 117 | 86 | 12291 | 0 | 12 | 18 | 24 | 36 | 48 | 60 | 10/01/1996 | 20 | Outer Wheel Path | 5.9 | 26
8784 | 18 | 14 | 23 | 17 | 13 | 7 | 5 | 4 | 47 | 30 | 996 | 862 | 1 | 576 | 433 | 331 | 190 | 122 | 90 | 117 | 86 | 15823 | 0 | 12 | 18 | 24 | 36 | 48 | 60 | 10/01/1996 | 20 | Outer Wheel Path | 5.9 | 34
8785 | 18 | 14 | 8 | 6 | 4 | 3 | 2 | 1 | 48 | 30 | 385 | 300 | 1 | 204 | 150 | 111 | 64 | 43 | 37 | 118 | 86 | 6122 | 0 | 12 | 18 | 24 | 36 | 48 | 60 | 10/01/1996 | 30 | Outer Wheel Path | 5.9 | 12
8786 | 18 | 14 | 11 | 8 | 6 | 4 | 2 | 2 | 48 | 30 | 555 | 423 | 1 | 289 | 213 | 158 | 91 | 60 | 47 | 118 | 86 | 8811 | 0 | 12 | 18 | 24 | 36 | 48 | 60 | 10/01/1996 | 30 | Outer Wheel Path | 5.9 | 17
8787 | 18 | 14 | 16 | 12 | 9 | 5 | 3 | 3 | 48 | 30 | 774 | 583 | 1 | 399 | 297 | 220 | 126 | 84 | 66 | 118 | 86 | 12303 | 0 | 12 | 18 | 24 | 36 | 48 | 60 | 10/01/1996 | 30 | Outer Wheel Path | 5.9 | 23
8788 | 18 | 14 | 20 | 15 | 11 | 7 | 4 | 3 | 48 | 30 | 1000 | 752 | 1 | 519 | 388 | 290 | 169 | 111 | 86 | 118 | 86 | 15882 | 0 | 12 | 18 | 24 | 36 | 48 | 60 | 10/01/1996 | 30 | Outer Wheel Path | 5.9 | 30
8789 | 18 | 14 | 8 | 6 | 4 | 2 | 2 | 1 | 47 | 30 | 382 | 287 | 1 | 193 | 144 | 108 | 57 | 49 | 36 | 116 | 86 | 6074 | 0 | 12 | 18 | 24 | 36 | 48 | 60 | 10/01/1996 | 40 | Outer Wheel Path | 5.9 | 11
8790 | 18 | 14 | 11 | 8 | 6 | 3 | 3 | 2 | 47 | 30 | 555 | 412 | 1 | 280 | 208 | 155 | 89 | 67 | 47 | 116 | 86 | 8815 | 0 | 12 | 18 | 24 | 36 | 48 | 60 | 10/01/1996 | 40 | Outer Wheel Path | 5.9 | 16
8791 | 18 | 14 | 15 | 11 | 9 | 5 | 4 | 3 | 47 | 30 | 776 | 561 | 1 | 386 | 288 | 218 | 124 | 90 | 66 | 116 | 86 | 12335 | 0 | 12 | 18 | 24 | 36 | 48 | 60 | 10/01/1996 | 40 | Outer Wheel Path | 5.9 | 22
8792 | 18 | 14 | 20 | 15 | 11 | 7 | 5 | 3 | 47 | 30 | 1000 | 724 | 1 | 502 | 377 | 287 | 169 | 118 | 86 | 116 | 86 | 15890 | 0 | 12 | 18 | 24 | 36 | 48 | 60 | 10/01/1996 | 40 | Outer Wheel Path | 5.9 | 29
8793 | 18 | 14 | 8 | 5 | 4 | 2 | 2 | 1 | 42 | 30 | 383 | 282 | 1 | 191 | 137 | 103 | 63 | 45 | 36 | 108 | 86 | 6078 | 0 | 12 | 18 | 24 | 36 | 48 | 60 | 10/01/1996 | 50 | Outer Wheel Path | 5.9 | 11
8794 | 18 | 14 | 11 | 8 | 6 | 3 | 2 | 2 | 42 | 30 | 554 | 399 | 1 | 274 | 199 | 150 | 88 | 62 | 47 | 108 | 86 | 8799 | 0 | 12 | 18 | 24 | 36 | 48 | 60 | 10/01/1996 | 50 | Outer Wheel Path | 5.9 | 16
8795 | 18 | 14 | 15 | 11 | 8 | 5 | 3 | 2 | 42 | 30 | 774 | 542 | 1 | 376 | 276 | 210 | 124 | 85 | 63 | 108 | 86 | 12299 | 0 | 12 | 18 | 24 | 36 | 48 | 60 | 10/01/1996 | 50 | Outer Wheel Path | 5.9 | 21
8796 | 18 | 14 | 19 | 14 | 11 | 6 | 4 | 3 | 42 | 30 | 997 | 697 | 1 | 484 | 361 | 274 | 163 | 111 | 84 | 108 | 86 | 15838 | 0 | 12 | 18 | 24 | 36 | 48 | 60 | 10/01/1996 | 50 | Outer Wheel Path | 5.9 | 27
8797 | 18 | 14 | 7 | 5 | 4 | 2 | 1 | 1 | 47 | 30 | 384 | 268 | 1 | 190 | 137 | 106 | 57 | 37 | 32 | 116 | 86 | 6098 | 0 | 12 | 18 | 24 | 36 | 48 | 60 | 10/01/1996 | 60 | Outer Wheel Path | 5.9 | 11
7418 | 10 | 12 | 11 | 9 | 6 | 4 | 3 | 2 | 49 | 29 | 548 | 467 | 1 | 288 | 216 | 163 | 104 | 75 | 56 | 119 | 83 | 8708 | 0 | 12 | 18 | 24 | 36 | 48 | 60 | 09/04/1996 | 55 | Centerline | 5.9 | 18
7419 | 10 | 12 | 15 | 11 | 9 | 5 | 4 | 3 | 49 | 29 | 729 | 608 | 1 | 380 | 283 | 216 | 138 | 96 | 74 | 119 | 83 | 11588 | 0 | 12 | 18 | 24 | 36 | 48 | 60 | 09/04/1996 | 55 | Centerline | 5.9 | 24
7420 | 10 | 12 | 22 | 16 | 12 | 8 | 5 | 4 | 49 | 29 | 1030 | 875 | 1 | 550 | 411 | 314 | 197 | 137 | 106 | 119 | 83 | 16367 | 0 | 12 | 18 | 24 | 36 | 48 | 60 | 09/04/1996 | 55 | Centerline | 5.9 | 34
7421 | 10 | 12 | 9 | 6 | 5 | 3 | 2 | 2 | 48 | 29 | 372 | 365 | 1 | 221 | 163 | 122 | 75 | 53 | 42 | 118 | 83 | 5903 | 0 | 12 | 18 | 24 | 36 | 48 | 60 | 09/04/1996 | 65 | Centerline | 5.9 | 14
9061 | 25 | 14 | 9 | 7 | 5 | 3 | 2 | 2 | 49 | 30 | 383 | 360 | 1 | 239 | 171 | 129 | 83 | 56 | 42 | 119 | 86 | 6090 | 0 | 12 | 18 | 24 | 36 | 48 | 60 | 10/01/1996 | 25 | Outer Wheel Path | 5.9 | 14
9062 | 25 | 14 | 14 | 10 | 8 | 5 | 3 | 2 | 49 | 30 | 555 | 515 | 1 | 344 | 256 | 192 | 116 | 79 | 59 | 119 | 86 | 8819 | 0 | 12 | 18 | 24 | 36 | 48 | 60 | 10/01/1996 | 25 | Outer Wheel Path | 5.9 | 20
9063 | 25 | 14 | 19 | 14 | 11 | 6 | 4 | 3 | 49 | 30 | 765 | 704 | 1 | 473 | 356 | 268 | 159 | 109 | 82 | 119 | 86 | 12160 | 0 | 12 | 18 | 24 | 36 | 48 | 60 | 10/01/1996 | 25 | Outer Wheel Path | 5.9 | 28
7028 | 26 | 10 | 28 | 22 | 18 | 11 | 7 | 5 | 41 | 26 | 1004 | 997 | 1 | 720 | 566 | 449 | 273 | 184 | 139 | 105 | 78 | 15954 | 0 | 12 | 18 | 24 | 36 | 48 | 60 | 08/06/1996 | 15 | Outer Wheel Path | 5.9 | 39
7029 | 26 | 10 | 11 | 9 | 7 | 4 | 3 | 2 | 43 | 26 | 382 | 376 | 1 | 268 | 217 | 165 | 101 | 71 | 50 | 109 | 78 | 6066 | 0 | 12 | 18 | 24 | 36 | 48 | 60 | 08/06/1996 | 25 | Outer Wheel Path | 5.9 | 15
7030 | 26 | 10 | 15 | 12 | 9 | 6 | 4 | 3 | 43 | 26 | 560 | 536 | 1 | 390 | 313 | 241 | 147 | 101 | 79 | 109 | 78 | 8891 | 0 | 12 | 18 | 24 | 36 | 48 | 60 | 08/06/1996 | 25 | Outer Wheel Path | 5.9 | 21
7031 | 26 | 10 | 20 | 16 | 13 | 8 | 5 | 4 | 43 | 26 | 742 | 703 | 1 | 510 | 409 | 319 | 196 | 135 | 98 | 109 | 78 | 11783 | 0 | 12 | 18 | 24 | 36 | 48 | 60 | 08/06/1996 | 25 | Outer Wheel Path | 5.9 | 28
7032 | 26 | 10 | 28 | 22 | 18 | 11 | 7 | 6 | 43 | 26 | 1017 | 991 | 1 | 711 | 570 | 446 | 277 | 188 | 141 | 109 | 78 | 16164 | 0 | 12 | 18 | 24 | 36 | 48 | 60 | 08/06/1996 | 25 | Outer Wheel Path | 5.9 | 39
7033 | 26 | 10 | 11 | 8 | 6 | 4 | 3 | 2 | 43 | 26 | 380 | 385 | 1 | 272 | 206 | 161 | 102 | 67 | 48 | 108 | 78 | 6042 | 0 | 12 | 18 | 24 | 36 | 48 | 60 | 08/06/1996 | 35 | Outer Wheel Path | 5.9 | 15
7034 | 26 | 10 | 15 | 12 | 9 | 6 | 4 | 3 | 43 | 26 | 551 | 545 | 1 | 387 | 294 | 229 | 146 | 96 | 70 | 108 | 78 | 8751 | 0 | 12 | 18 | 24 | 36 | 48 | 60 | 08/06/1996 | 35 | Outer Wheel Path | 5.9 | 21
7035 | 26 | 10 | 20 | 15 | 12 | 8 | 5 | 4 | 43 | 26 | 739 | 712 | 1 | 504 | 392 | 303 | 192 | 128 | 93 | 108 | 78 | 11735 | 0 | 12 | 18 | 24 | 36 | 48 | 60 | 08/06/1996 | 35 | Outer Wheel Path | 5.9 | 28
7440 | 10 | 12 | 22 | 17 | 14 | 9 | 6 | 5 | 46 | 29 | 1025 | 820 | 1 | 570 | 441 | 344 | 222 | 154 | 116 | 115 | 83 | 16279 | 0 | 12 | 18 | 24 | 36 | 48 | 60 | 09/04/1996 | 55 | Outer Wheel Path | 5.9 | 32
7441 | 10 | 12 | 8 | 6 | 5 | 3 | 2 | 2 | 46 | 29 | 367 | 310 | 1 | 208 | 154 | 119 | 75 | 53 | 39 | 115 | 83 | 5824 | 0 | 12 | 18 | 24 | 36 | 48 | 60 | 09/04/1996 | 65 | Outer Wheel Path | 5.9 | 12
7442 | 10 | 12 | 12 | 9 | 7 | 4 | 3 | 2 | 46 | 29 | 539 | 449 | 1 | 304 | 229 | 177 | 109 | 76 | 56 | 115 | 83 | 8557 | 0 | 12 | 18 | 24 | 36 | 48 | 60 | 09/04/1996 | 65 | Outer Wheel Path | 5.9 | 18
7443 | 10 | 12 | 16 | 12 | 9 | 6 | 4 | 3 | 46 | 29 | 720 | 594 | 1 | 405 | 306 | 239 | 151 | 99 | 76 | 115 | 83 | 11445 | 0 | 12 | 18 | 24 | 36 | 48 | 60 | 09/04/1996 | 65 | Outer Wheel Path | 5.9 | 23
7444 | 10 | 12 | 23 | 18 | 14 | 9 | 6 | 4 | 46 | 29 | 1024 | 863 | 1 | 588 | 448 | 348 | 217 | 145 | 110 | 115 | 83 | 16275 | 0 | 12 | 18 | 24 | 36 | 48 | 60 | 09/04/1996 | 65 | Outer Wheel Path | 5.9 | 34
7445 | 11 | 12 | 8 | 6 | 5 | 3 | 2 | 2 | 47 | 29 | 375 | 320 | 1 | 207 | 157 | 116 | 67 | 43 | 41 | 117 | 84 | 5963 | 0 | 12 | 18 | 24 | 36 | 48 | 60 | 09/04/1996 | 25 | Centerline | 5.9 | 13
7446 | 11 | 12 | 12 | 9 | 7 | 4 | 3 | 2 | 47 | 29 | 550 | 456 | 1 | 299 | 226 | 168 | 99 | 66 | 53 | 117 | 84 | 8732 | 0 | 12 | 18 | 24 | 36 | 48 | 60 | 09/04/1996 | 25 | Centerline | 5.9 | 18
7447 | 11 | 12 | 15 | 12 | 9 | 5 | 3 | 3 | 47 | 29 | 731 | 590 | 1 | 390 | 294 | 224 | 133 | 88 | 71 | 117 | 84 | 11612 | 0 | 12 | 18 | 24 | 36 | 48 | 60 | 09/04/1996 | 25 | Centerline | 5.9 | 23
7448 | 11 | 12 | 22 | 17 | 13 | 8 | 5 | 4 | 47 | 29 | 1033 | 842 | 1 | 560 | 426 | 324 | 192 | 129 | 103 | 117 | 84 | 16411 | 0 | 12 | 18 | 24 | 36 | 48 | 60 | 09/04/1996 | 25 | Centerline | 5.9 | 33
7449 | 11 | 12 | 7 | 5 | 4 | 3 | 2 | 1 | 48 | 29 | 373 | 290 | 1 | 187 | 136 | 106 | 65 | 47 | 37 | 118 | 84 | 5919 | 0 | 12 | 18 | 24 | 36 | 48 | 60 | 09/04/1996 | 35 | Centerline | 5.9 | 11
7450 | 11 | 12 | 11 | 8 | 6 | 4 | 3 | 2 | 48 | 29 | 549 | 412 | 1 | 270 | 201 | 157 | 96 | 72 | 55 | 118 | 84 | 8720 | 0 | 12 | 18 | 24 | 36 | 48 | 60 | 09/04/1996 | 35 | Centerline | 5.9 | 16
7451 | 11 | 12 | 14 | 10 | 8 | 5 | 4 | 3 | 48 | 29 | 733 | 529 | 1 | 348 | 262 | 205 | 126 | 91 | 72 | 118 | 84 | 11651 | 0 | 12 | 18 | 24 | 36 | 48 | 60 | 09/04/1996 | 35 | Centerline | 5.9 | 21
7452 | 11 | 12 | 20 | 15 | 12 | 7 | 5 | 4 | 48 | 29 | 1038 | 751 | 1 | 497 | 376 | 297 | 183 | 130 | 102 | 118 | 84 | 16498 | 0 | 12 | 18 | 24 | 36 | 48 | 60 | 09/04/1996 | 35 | Centerline | 5.9 | 30
7453 | 11 | 12 | 8 | 6 | 5 | 3 | 2 | 2 | 48 | 29 | 374 | 312 | 1 | 211 | 157 | 119 | 72 | 47 | 38 | 117 | 84 | 5943 | 0 | 12 | 18 | 24 | 36 | 48 | 60 | 09/04/1996 | 45 | Centerline | 5.9 | 12
7454 | 11 | 12 | 12 | 9 | 7 | 4 | 3 | 2 | 48 | 29 | 549 | 444 | 1 | 304 | 230 | 174 | 105 | 71 | 55 | 117 | 84 | 8716 | 0 | 12 | 18 | 24 | 36 | 48 | 60 | 09/04/1996 | 45 | Centerline | 5.9 | 18
7455 | 11 | 12 | 16 | 12 | 9 | 6 | 4 | 3 | 48 | 29 | 733 | 583 | 1 | 402 | 305 | 232 | 140 | 94 | 74 | 117 | 84 | 11651 | 0 | 12 | 18 | 24 | 36 | 48 | 60 | 09/04/1996 | 45 | Centerline | 5.9 | 23
7456 | 11 | 12 | 23 | 17 | 13 | 8 | 5 | 4 | 48 | 29 | 1037 | 829 | 1 | 576 | 440 | 335 | 202 | 135 | 106 | 117 | 84 | 16470 | 0 | 12 | 18 | 24 | 36 | 48 | 60 | 09/04/1996 | 45 | Centerline | 5.9 | 33
7457 | 11 | 12 | 7 | 6 | 4 | 3 | 2 | 1 | 47 | 29 | 375 | 276 | 1 | 185 | 141 | 105 | 66 | 46 | 38 | 117 | 84 | 5955 | 0 | 12 | 18 | 24 | 36 | 48 | 60 | 09/04/1996 | 55 | Centerline | 5.9 | 11
7458 | 11 | 12 | 11 | 8 | 6 | 4 | 3 | 2 | 47 | 29 | 550 | 392 | 1 | 268 | 202 | 150 | 96 | 69 | 53 | 117 | 84 | 8744 | 0 | 12 | 18 | 24 | 36 | 48 | 60 | 09/04/1996 | 55 | Centerline | 5.9 | 15
7459 | 11 | 12 | 14 | 10 | 8 | 5 | 4 | 3 | 47 | 29 | 736 | 513 | 1 | 350 | 265 | 201 | 128 | 91 | 71 | 117 | 84 | 11695 | 0 | 12 | 18 | 24 | 36 | 48 | 60 | 09/04/1996 | 55 | Centerline | 5.9 | 20
7460 | 11 | 12 | 20 | 15 | 12 | 7 | 5 | 4 | 47 | 29 | 1042 | 732 | 1 | 504 | 382 | 294 | 184 | 131 | 102 | 117 | 84 | 16558 | 0 | 12 | 18 | 24 | 36 | 48 | 60 | 09/04/1996 | 55 | Centerline | 5.9 | 29
7461 | 11 | 12 | 8 | 6 | 4 | 3 | 2 | 2 | 46 | 29 | 384 | 300 | 1 | 208 | 141 | 113 | 70 | 50 | 45 | 115 | 84 | 6094 | 0 | 12 | 18 | 24 | 36 | 48 | 60 | 09/04/1996 | 65 | Centerline | 5.9 | 12
7462 | 11 | 12 | 11 | 8 | 6 | 4 | 3 | 2 | 46 | 29 | 553 | 419 | 1 | 287 | 209 | 162 | 103 | 71 | 56 | 115 | 84 | 8791 | 0 | 12 | 18 | 24 | 36 | 48 | 60 | 09/04/1996 | 65 | Centerline | 5.9 | 16
7463 | 11 | 12 | 15 | 11 | 8 | 5 | 4 | 3 | 46 | 29 | 740 | 546 | 1 | 375 | 279 | 213 | 134 | 91 | 75 | 115 | 84 | 11763 | 0 | 12 | 18 | 24 | 36 | 48 | 60 | 09/04/1996 | 65 | Centerline | 5.9 | 22
7464 | 11 | 12 | 21 | 16 | 12 | 8 | 5 | 4 | 46 | 29 | 1039 | 775 | 1 | 534 | 402 | 308 | 191 | 133 | 104 | 115 | 84 | 16514 | 0 | 12 | 18 | 24 | 36 | 48 | 60 | 09/04/1996 | 65 | Centerline | 5.9 | 31
7465 | 11 | 12 | 8 | 6 | 4 | 3 | 2 | 1 | 46 | 29 | 367 | 277 | 1 | 193 | 141 | 110 | 64 | 45 | 34 | 115 | 83 | 5832 | 0 | 12 | 18 | 24 | 36 | 48 | 60 | 09/04/1996 | 25 | Outer Wheel Path | 5.9 | 11
7466 | 11 | 12 | 11 | 8 | 6 | 4 | 3 | 2 | 46 | 29 | 542 | 396 | 1 | 278 | 212 | 160 | 96 | 66 | 51 | 115 | 83 | 8605 | 0 | 12 | 18 | 24 | 36 | 48 | 60 | 09/04/1996 | 25 | Outer Wheel Path | 5.9 | 16
7467 | 11 | 12 | 14 | 11 | 8 | 5 | 3 | 3 | 46 | 29 | 718 | 523 | 1 | 368 | 281 | 215 | 129 | 87 | 67 | 115 | 83 | 11405 | 0 | 12 | 18 | 24 | 36 | 48 | 60 | 09/04/1996 | 25 | Outer Wheel Path | 5.9 | 21
7468 | 11 | 12 | 21 | 16 | 12 | 7 | 5 | 4 | 46 | 29 | 1023 | 753 | 1 | 533 | 413 | 314 | 190 | 126 | 97 | 115 | 83 | 16256 | 0 | 12 | 18 | 24 | 36 | 48 | 60 | 09/04/1996 | 25 | Outer Wheel Path | 5.9 | 30
7469 | 11 | 12 | 7 | 5 | 4 | 3 | 2 | 1 | 46 | 29 | 367 | 266 | 1 | 181 | 139 | 106 | 65 | 49 | 37 | 114 | 83 | 5836 | 0 | 12 | 18 | 24 | 36 | 48 | 60 | 09/04/1996 | 35 | Outer Wheel Path | 5.9 | 10
7470 | 11 | 12 | 10 | 8 | 6 | 4 | 3 | 2 | 46 | 29 | 540 | 383 | 1 | 266 | 205 | 157 | 99 | 70 | 55 | 114 | 83 | 8585 | 0 | 12 | 18 | 24 | 36 | 48 | 60 | 09/04/1996 | 35 | Outer Wheel Path | 5.9 | 15
7471 | 11 | 12 | 14 | 11 | 8 | 5 | 4 | 3 | 46 | 29 | 719 | 504 | 1 | 351 | 272 | 209 | 130 | 91 | 71 | 114 | 83 | 11417 | 0 | 12 | 18 | 24 | 36 | 48 | 60 | 09/04/1996 | 35 | Outer Wheel Path | 5.9 | 20
7472 | 11 | 12 | 20 | 16 | 12 | 8 | 5 | 4 | 46 | 29 | 1022 | 729 | 1 | 509 | 397 | 307 | 191 | 132 | 102 | 114 | 83 | 16240 | 0 | 12 | 18 | 24 | 36 | 48 | 60 | 09/04/1996 | 35 | Outer Wheel Path | 5.9 | 29
7473 | 11 | 12 | 7 | 5 | 4 | 3 | 2 | 1 | 45 | 29 | 371 | 250 | 1 | 179 | 137 | 108 | 66 | 48 | 35 | 113 | 83 | 5895 | 0 | 12 | 18 | 24 | 36 | 48 | 60 | 09/04/1996 | 45 | Outer Wheel Path | 5.9 | 10
7474 | 11 | 12 | 10 | 8 | 6 | 4 | 3 | 2 | 45 | 29 | 543 | 361 | 1 | 260 | 204 | 158 | 99 | 71 | 52 | 113 | 83 | 8632 | 0 | 12 | 18 | 24 | 36 | 48 | 60 | 09/04/1996 | 45 | Outer Wheel Path | 5.9 | 14
7475 | 11 | 12 | 13 | 11 | 8 | 5 | 4 | 3 | 45 | 29 | 724 | 479 | 1 | 343 | 269 | 210 | 133 | 89 | 72 | 113 | 83 | 11497 | 0 | 12 | 18 | 24 | 36 | 48 | 60 | 09/04/1996 | 45 | Outer Wheel Path | 5.9 | 19
7476 | 11 | 12 | 20 | 15 | 12 | 8 | 5 | 4 | 45 | 29 | 1029 | 687 | 1 | 497 | 392 | 307 | 193 | 131 | 100 | 113 | 83 | 16355 | 0 | 12 | 18 | 24 | 36 | 48 | 60 | 09/04/1996 | 45 | Outer Wheel Path | 5.9 | 27
7477 | 11 | 12 | 8 | 6 | 5 | 3 | 2 | 1 | 45 | 29 | 368 | 270 | 1 | 194 | 151 | 123 | 78 | 53 | 38 | 113 | 83 | 5844 | 0 | 12 | 18 | 24 | 36 | 48 | 60 | 09/04/1996 | 55 | Outer Wheel Path | 5.9 | 11
7478 | 11 | 12 | 11 | 9 | 7 | 4 | 3 | 2 | 45 | 29 | 539 | 390 | 1 | 280 | 221 | 176 | 111 | 76 | 56 | 113 | 83 | 8569 | 0 | 12 | 18 | 24 | 36 | 48 | 60 | 09/04/1996 | 55 | Outer Wheel Path | 5.9 | 15
7670 | 16 | 12 | 12 | 9 | 7 | 4 | 3 | 2 | 40 | 30 | 555 | 408 | 1 | 299 | 235 | 184 | 111 | 72 | 52 | 104 | 86 | 8815 | 0 | 12 | 18 | 24 | 36 | 48 | 60 | 09/04/1996 | 25 | Outer Wheel Path | 5.9 | 16
7671 | 16 | 12 | 16 | 12 | 10 | 6 | 4 | 3 | 40 | 30 | 739 | 539 | 1 | 396 | 313 | 243 | 149 | 96 | 72 | 104 | 86 | 11747 | 0 | 12 | 18 | 24 | 36 | 48 | 60 | 09/04/1996 | 25 | Outer Wheel Path | 5.9 | 21
7672 | 16 | 12 | 22 | 18 | 14 | 8 | 6 | 4 | 40 | 30 | 1040 | 768 | 1 | 562 | 447 | 349 | 215 | 140 | 104 | 104 | 86 | 16526 | 0 | 12 | 18 | 24 | 36 | 48 | 60 | 09/04/1996 | 25 | Outer Wheel Path | 5.9 | 30
7673 | 16 | 12 | 8 | 6 | 5 | 3 | 2 | 2 | 40 | 30 | 379 | 280 | 1 | 206 | 159 | 126 | 74 | 53 | 40 | 104 | 86 | 6014 | 0 | 12 | 18 | 24 | 36 | 48 | 60 | 09/04/1996 | 35 | Outer Wheel Path | 5.9 | 11
9119 | 26 | 14 | 23 | 17 | 13 | 8 | 5 | 4 | 43 | 30 | 756 | 878 | 1 | 579 | 439 | 342 | 202 | 136 | 103 | 109 | 86 | 12009 | 0 | 12 | 18 | 24 | 36 | 48 | 60 | 10/01/1996 | 55 | Outer Wheel Path | 5.9 | 35
7425 | 10 | 12 | 9 | 7 | 5 | 2 | 2 | 2 | 46 | 29 | 367 | 339 | 1 | 223 | 166 | 120 | 62 | 58 | 51 | 115 | 83 | 5824 | 0 | 12 | 18 | 24 | 36 | 48 | 60 | 09/04/1996 | 25 | Outer Wheel Path | 5.9 | 13
7494 | 12 | 12 | 11 | 8 | 6 | 4 | 3 | 2 | 48 | 29 | 542 | 441 | 1 | 279 | 208 | 151 | 95 | 69 | 56 | 117 | 84 | 8612 | 0 | 12 | 18 | 24 | 36 | 48 | 60 | 09/04/1996 | 45 | Centerline | 5.9 | 17
7495 | 12 | 12 | 14 | 11 | 8 | 5 | 4 | 3 | 48 | 29 | 729 | 568 | 1 | 362 | 270 | 200 | 127 | 91 | 75 | 117 | 84 | 11584 | 0 | 12 | 18 | 24 | 36 | 48 | 60 | 09/04/1996 | 45 | Centerline | 5.9 | 22
7496 | 12 | 12 | 20 | 15 | 11 | 7 | 5 | 4 | 48 | 29 | 1036 | 799 | 1 | 513 | 387 | 287 | 183 | 131 | 107 | 117 | 84 | 16466 | 0 | 12 | 18 | 24 | 36 | 48 | 60 | 09/04/1996 | 45 | Centerline | 5.9 | 31
7497 | 12 | 12 | 9 | 6 | 5 | 3 | 2 | 1 | 48 | 29 | 375 | 330 | 1 | 216 | 158 | 115 | 68 | 48 | 38 | 118 | 84 | 5951 | 0 | 12 | 18 | 24 | 36 | 48 | 60 | 09/04/1996 | 55 | Centerline | 5.9 | 13
7498 | 12 | 12 | 12 | 9 | 7 | 4 | 3 | 2 | 48 | 29 | 542 | 466 | 1 | 310 | 229 | 168 | 99 | 69 | 55 | 118 | 84 | 8608 | 0 | 12 | 18 | 24 | 36 | 48 | 60 | 09/04/1996 | 55 | Centerline | 5.9 | 18
7499 | 12 | 12 | 16 | 12 | 9 | 5 | 4 | 3 | 48 | 29 | 728 | 600 | 1 | 400 | 297 | 220 | 131 | 91 | 73 | 118 | 84 | 11560 | 0 | 12 | 18 | 24 | 36 | 48 | 60 | 09/04/1996 | 55 | Centerline | 5.9 | 24
7500 | 12 | 12 | 22 | 17 | 12 | 7 | 5 | 4 | 48 | 29 | 1036 | 839 | 1 | 565 | 423 | 315 | 187 | 131 | 104 | 118 | 84 | 16462 | 0 | 12 | 18 | 24 | 36 | 48 | 60 | 09/04/1996 | 55 | Centerline | 5.9 | 33
7501 | 12 | 12 | 9 | 7 | 5 | 3 | 2 | 2 | 47 | 29 | 372 | 361 | 1 | 234 | 175 | 126 | 73 | 53 | 46 | 116 | 84 | 5903 | 0 | 12 | 18 | 24 | 36 | 48 | 60 | 09/04/1996 | 65 | Centerline | 5.9 | 14
7502 | 12 | 12 | 13 | 10 | 7 | 4 | 3 | 2 | 47 | 29 | 543 | 514 | 1 | 341 | 252 | 185 | 108 | 76 | 62 | 116 | 84 | 8632 | 0 | 12 | 18 | 24 | 36 | 48 | 60 | 09/04/1996 | 65 | Centerline | 5.9 | 20
7503 | 12 | 12 | 17 | 13 | 10 | 6 | 4 | 3 | 47 | 29 | 728 | 661 | 1 | 441 | 326 | 243 | 143 | 100 | 81 | 116 | 84 | 11564 | 0 | 12 | 18 | 24 | 36 | 48 | 60 | 09/04/1996 | 65 | Centerline | 5.9 | 26
7504 | 12 | 12 | 25 | 18 | 14 | 8 | 6 | 5 | 47 | 29 | 1031 | 926 | 1 | 623 | 463 | 349 | 205 | 142 | 117 | 116 | 84 | 16379 | 0 | 12 | 18 | 24 | 36 | 48 | 60 | 09/04/1996 | 65 | Centerline | 5.9 | 36
7505 | 12 | 12 | 7 | 5 | 4 | 2 | 2 | 1 | 45 | 29 | 368 | 246 | 1 | 169 | 126 | 97 | 62 | 44 | 36 | 112 | 84 | 5852 | 0 | 12 | 18 | 24 | 36 | 48 | 60 | 09/04/1996 | 25 | Outer Wheel Path | 5.9 | 10
7506 | 12 | 12 | 10 | 8 | 6 | 4 | 3 | 2 | 45 | 29 | 540 | 354 | 1 | 247 | 191 | 150 | 98 | 67 | 57 | 112 | 84 | 8585 | 0 | 12 | 18 | 24 | 36 | 48 | 60 | 09/04/1996 | 25 | Outer Wheel Path | 5.9 | 14
7507 | 12 | 12 | 13 | 10 | 8 | 5 | 3 | 3 | 45 | 29 | 724 | 464 | 1 | 323 | 249 | 193 | 125 | 85 | 72 | 112 | 84 | 11497 | 0 | 12 | 18 | 24 | 36 | 48 | 60 | 09/04/1996 | 25 | Outer Wheel Path | 5.9 | 18
7508 | 12 | 12 | 18 | 14 | 11 | 7 | 5 | 4 | 45 | 29 | 1030 | 673 | 1 | 469 | 361 | 282 | 179 | 123 | 102 | 112 | 84 | 16359 | 0 | 12 | 18 | 24 | 36 | 48 | 60 | 09/04/1996 | 25 | Outer Wheel Path | 5.9 | 27
7509 | 12 | 12 | 8 | 6 | 5 | 3 | 2 | 2 | 45 | 29 | 367 | 300 | 1 | 201 | 152 | 119 | 71 | 50 | 40 | 113 | 84 | 5832 | 0 | 12 | 18 | 24 | 36 | 48 | 60 | 09/04/1996 | 35 | Outer Wheel Path | 5.9 | 12
7510 | 12 | 12 | 12 | 9 | 7 | 4 | 3 | 2 | 45 | 29 | 540 | 424 | 1 | 294 | 226 | 173 | 106 | 73 | 57 | 113 | 84 | 8581 | 0 | 12 | 18 | 24 | 36 | 48 | 60 | 09/04/1996 | 35 | Outer Wheel Path | 5.9 | 17
7511 | 12 | 12 | 15 | 12 | 9 | 6 | 4 | 3 | 45 | 29 | 724 | 557 | 1 | 382 | 294 | 229 | 141 | 98 | 77 | 113 | 84 | 11497 | 0 | 12 | 18 | 24 | 36 | 48 | 60 | 09/04/1996 | 35 | Outer Wheel Path | 5.9 | 22
7512 | 12 | 12 | 21 | 17 | 13 | 8 | 6 | 4 | 45 | 29 | 1026 | 796 | 1 | 545 | 422 | 328 | 203 | 142 | 111 | 113 | 84 | 16303 | 0 | 12 | 18 | 24 | 36 | 48 | 60 | 09/04/1996 | 35 | Outer Wheel Path | 5.9 | 31
7513 | 12 | 12 | 8 | 7 | 5 | 3 | 2 | 2 | 45 | 29 | 365 | 314 | 1 | 215 | 165 | 124 | 76 | 54 | 40 | 113 | 84 | 5792 | 0 | 12 | 18 | 24 | 36 | 48 | 60 | 09/04/1996 | 45 | Outer Wheel Path | 5.9 | 12
7514 | 12 | 12 | 12 | 9 | 7 | 4 | 3 | 2 | 45 | 29 | 539 | 455 | 1 | 312 | 241 | 184 | 112 | 75 | 58 | 113 | 84 | 8565 | 0 | 12 | 18 | 24 | 36 | 48 | 60 | 09/04/1996 | 45 | Outer Wheel Path | 5.9 | 18
7515 | 12 | 12 | 16 | 13 | 10 | 6 | 4 | 3 | 45 | 29 | 718 | 602 | 1 | 416 | 321 | 245 | 149 | 102 | 77 | 113 | 84 | 11413 | 0 | 12 | 18 | 24 | 36 | 48 | 60 | 09/04/1996 | 45 | Outer Wheel Path | 5.9 | 24
7516 | 12 | 12 | 24 | 18 | 14 | 9 | 6 | 4 | 45 | 29 | 1020 | 876 | 1 | 605 | 469 | 356 | 218 | 147 | 112 | 113 | 84 | 16208 | 0 | 12 | 18 | 24 | 36 | 48 | 60 | 09/04/1996 | 45 | Outer Wheel Path | 5.9 | 34
7517 | 12 | 12 | 9 | 7 | 5 | 3 | 2 | 2 | 46 | 29 | 365 | 321 | 1 | 226 | 170 | 131 | 83 | 55 | 41 | 114 | 84 | 5796 | 0 | 12 | 18 | 24 | 36 | 48 | 60 | 09/04/1996 | 55 | Outer Wheel Path | 5.9 | 13
7518 | 12 | 12 | 13 | 10 | 8 | 5 | 3 | 2 | 46 | 29 | 537 | 460 | 1 | 328 | 249 | 192 | 119 | 80 | 61 | 114 | 84 | 8529 | 0 | 12 | 18 | 24 | 36 | 48 | 60 | 09/04/1996 | 55 | Outer Wheel Path | 5.9 | 18
7519 | 12 | 12 | 17 | 13 | 10 | 6 | 4 | 3 | 46 | 29 | 719 | 608 | 1 | 433 | 331 | 255 | 157 | 105 | 80 | 114 | 84 | 11425 | 0 | 12 | 18 | 24 | 36 | 48 | 60 | 09/04/1996 | 55 | Outer Wheel Path | 5.9 | 24
7520 | 12 | 12 | 25 | 19 | 15 | 9 | 6 | 5 | 46 | 29 | 1025 | 887 | 1 | 631 | 483 | 371 | 229 | 153 | 115 | 114 | 84 | 16279 | 0 | 12 | 18 | 24 | 36 | 48 | 60 | 09/04/1996 | 55 | Outer Wheel Path | 5.9 | 35
7521 | 12 | 12 | 9 | 7 | 5 | 3 | 2 | 2 | 46 | 29 | 369 | 329 | 1 | 233 | 175 | 134 | 81 | 57 | 46 | 115 | 84 | 5867 | 0 | 12 | 18 | 24 | 36 | 48 | 60 | 09/04/1996 | 65 | Outer Wheel Path | 5.9 | 13
7522 | 12 | 12 | 13 | 10 | 8 | 5 | 3 | 3 | 46 | 29 | 541 | 472 | 1 | 336 | 258 | 194 | 120 | 83 | 64 | 115 | 84 | 8601 | 0 | 12 | 18 | 24 | 36 | 48 | 60 | 09/04/1996 | 65 | Outer Wheel Path | 5.9 | 19
7523 | 12 | 12 | 17 | 13 | 10 | 6 | 4 | 3 | 46 | 29 | 719 | 622 | 1 | 443 | 342 | 260 | 160 | 111 | 86 | 115 | 84 | 11417 | 0 | 12 | 18 | 24 | 36 | 48 | 60 | 09/04/1996 | 65 | Outer Wheel Path | 5.9 | 24
7524 | 12 | 12 | 25 | 20 | 15 | 9 | 6 | 5 | 46 | 29 | 1019 | 900 | 1 | 642 | 496 | 377 | 230 | 158 | 122 | 115 | 84 | 16192 | 0 | 12 | 18 | 24 | 36 | 48 | 60 | 09/04/1996 | 65 | Outer Wheel Path | 5.9 | 35
7525 | 13 | 12 | 9 | 6 | 5 | 3 | 2 | 2 | 48 | 29 | 370 | 383 | 1 | 233 | 164 | 118 | 67 | 48 | 40 | 117 | 84 | 5871 | 0 | 12 | 18 | 24 | 36 | 48 | 60 | 09/04/1996 | 25 | Centerline | 5.9 | 15
7526 | 13 | 12 | 13 | 9 | 7 | 4 | 3 | 2 | 48 | 29 | 542 | 537 | 1 | 334 | 238 | 173 | 98 | 69 | 56 | 117 | 84 | 8605 | 0 | 12 | 18 | 24 | 36 | 48 | 60 | 09/04/1996 | 25 | Centerline | 5.9 | 21
7527 | 13 | 12 | 17 | 12 | 9 | 5 | 4 | 3 | 48 | 29 | 724 | 695 | 1 | 434 | 314 | 227 | 129 | 92 | 75 | 117 | 84 | 11497 | 0 | 12 | 18 | 24 | 36 | 48 | 60 | 09/04/1996 | 25 | Centerline | 5.9 | 27
7528 | 13 | 12 | 24 | 18 | 13 | 7 | 5 | 4 | 48 | 29 | 1029 | 979 | 1 | 620 | 452 | 328 | 186 | 131 | 107 | 117 | 84 | 16351 | 0 | 12 | 18 | 24 | 36 | 48 | 60 | 09/04/1996 | 25 | Centerline | 5.9 | 39
7529 | 13 | 12 | 10 | 7 | 5 | 3 | 2 | 2 | 49 | 29 | 368 | 379 | 1 | 244 | 171 | 127 | 75 | 52 | 44 | 119 | 84 | 5852 | 0 | 12 | 18 | 24 | 36 | 48 | 60 | 09/04/1996 | 35 | Centerline | 5.9 | 15
7530 | 13 | 12 | 14 | 10 | 7 | 4 | 3 | 2 | 49 | 29 | 543 | 541 | 1 | 350 | 257 | 186 | 107 | 74 | 60 | 119 | 84 | 8628 | 0 | 12 | 18 | 24 | 36 | 48 | 60 | 09/04/1996 | 35 | Centerline | 5.9 | 21
7531 | 13 | 12 | 18 | 13 | 10 | 6 | 4 | 3 | 49 | 29 | 725 | 698 | 1 | 456 | 335 | 245 | 141 | 98 | 81 | 119 | 84 | 11520 | 0 | 12 | 18 | 24 | 36 | 48 | 60 | 09/04/1996 | 35 | Centerline | 5.9 | 27
7532 | 13 | 12 | 26 | 19 | 14 | 8 | 6 | 5 | 49 | 29 | 1027 | 989 | 1 | 650 | 482 | 353 | 204 | 141 | 116 | 119 | 84 | 16311 | 0 | 12 | 18 | 24 | 36 | 48 | 60 | 09/04/1996 | 35 | Centerline | 5.9 | 39
7533 | 13 | 12 | 8 | 6 | 4 | 3 | 2 | 2 | 48 | 29 | 371 | 342 | 1 | 213 | 146 | 110 | 67 | 53 | 44 | 118 | 84 | 5891 | 0 | 12 | 18 | 24 | 36 | 48 | 60 | 09/04/1996 | 45 | Centerline | 5.9 | 13
7534 | 13 | 12 | 12 | 8 | 6 | 4 | 3 | 2 | 48 | 29 | 543 | 477 | 1 | 301 | 213 | 158 | 95 | 74 | 61 | 118 | 84 | 8620 | 0 | 12 | 18 | 24 | 36 | 48 | 60 | 09/04/1996 | 45 | Centerline | 5.9 | 19
7535 | 13 | 12 | 15 | 11 | 8 | 5 | 4 | 3 | 48 | 29 | 727 | 615 | 1 | 390 | 278 | 204 | 125 | 95 | 80 | 118 | 84 | 11552 | 0 | 12 | 18 | 24 | 36 | 48 | 60 | 09/04/1996 | 45 | Centerline | 5.9 | 24
7536 | 13 | 12 | 22 | 16 | 12 | 7 | 5 | 4 | 48 | 29 | 1032 | 863 | 1 | 550 | 397 | 293 | 177 | 133 | 113 | 118 | 84 | 16403 | 0 | 12 | 18 | 24 | 36 | 48 | 60 | 09/04/1996 | 45 | Centerline | 5.9 | 34
7537 | 13 | 12 | 9 | 7 | 5 | 3 | 2 | 2 | 49 | 29 | 370 | 379 | 1 | 235 | 166 | 120 | 72 | 54 | 45 | 119 | 84 | 5875 | 0 | 12 | 18 | 24 | 36 | 48 | 60 | 09/04/1996 | 55 | Centerline | 5.9 | 15
7538 | 13 | 12 | 13 | 9 | 7 | 4 | 3 | 2 | 49 | 29 | 542 | 534 | 1 | 334 | 238 | 172 | 101 | 76 | 63 | 119 | 84 | 8616 | 0 | 12 | 18 | 24 | 36 | 48 | 60 | 09/04/1996 | 55 | Centerline | 5.9 | 21
7539 | 13 | 12 | 17 | 12 | 9 | 5 | 4 | 3 | 49 | 29 | 726 | 689 | 1 | 433 | 311 | 225 | 133 | 98 | 83 | 119 | 84 | 11528 | 0 | 12 | 18 | 24 | 36 | 48 | 60 | 09/04/1996 | 55 | Centerline | 5.9 | 27
6361 | 9 | 10 | 10 | 7 | 5 | 3 | 2 | 2 | 51 | 27 | 373 | 373 | 1 | 247 | 182 | 136 | 80 | 56 | 43 | 124 | 80 | 5931 | 0 | 12 | 18 | 24 | 36 | 48 | 60 | 08/06/1996 | 65 | Outer Wheel Path | 5.9 | 15
6362 | 9 | 10 | 14 | 11 | 8 | 4 | 3 | 3 | 51 | 27 | 551 | 538 | 1 | 349 | 271 | 198 | 114 | 82 | 64 | 124 | 80 | 8755 | 0 | 12 | 18 | 24 | 36 | 48 | 60 | 08/06/1996 | 65 | Outer Wheel Path | 5.9 | 21
6363 | 9 | 10 | 18 | 14 | 10 | 6 | 4 | 3 | 51 | 27 | 733 | 696 | 1 | 461 | 351 | 262 | 152 | 108 | 83 | 124 | 80 | 11647 | 0 | 12 | 18 | 24 | 36 | 48 | 60 | 08/06/1996 | 65 | Outer Wheel Path | 5.9 | 27
6364 | 9 | 10 | 25 | 19 | 15 | 8 | 6 | 5 | 51 | 27 | 1005 | 972 | 1 | 643 | 490 | 369 | 215 | 152 | 116 | 124 | 80 | 15974 | 0 | 12 | 18 | 24 | 36 | 48 | 60 | 08/06/1996 | 65 | Outer Wheel Path | 5.9 | 38
7552 | 13 | 12 | 21 | 16 | 12 | 8 | 6 | 5 | 45 | 29 | 1019 | 755 | 1 | 529 | 402 | 306 | 195 | 142 | 116 | 113 | 84 | 16196 | 0 | 12 | 18 | 24 | 36 | 48 | 60 | 09/04/1996 | 35 | Outer Wheel Path | 5.9 | 30
7553 | 13 | 12 | 8 | 6 | 5 | 3 | 2 | 2 | 45 | 29 | 364 | 306 | 1 | 210 | 153 | 115 | 74 | 56 | 42 | 113 | 84 | 5776 | 0 | 12 | 18 | 24 | 36 | 48 | 60 | 09/04/1996 | 45 | Outer Wheel Path | 5.9 | 12
6248 | 6 | 10 | 32 | 24 | 19 | 11 | 7 | 6 | 50 | 27 | 992 | 1234 | 1 | 824 | 620 | 476 | 284 | 190 | 147 | 122 | 80 | 15763 | 0 | 12 | 18 | 24 | 36 | 48 | 60 | 08/06/1996 | 25 | Outer Wheel Path | 5.9 | 49
7906 | 22 | 12 | 10 | 8 | 6 | 4 | 2 | 2 | 37 | 29 | 548 | 364 | 1 | 259 | 200 | 152 | 91 | 63 | 46 | 98 | 83 | 8704 | 0 | 12 | 18 | 24 | 36 | 48 | 60 | 09/04/1996 | 25 | Outer Wheel Path | 5.9 | 14
7907 | 22 | 12 | 14 | 11 | 8 | 5 | 3 | 2 | 37 | 29 | 728 | 492 | 1 | 344 | 271 | 205 | 124 | 84 | 62 | 98 | 83 | 11564 | 0 | 12 | 18 | 24 | 36 | 48 | 60 | 09/04/1996 | 25 | Outer Wheel Path | 5.9 | 19
7908 | 22 | 12 | 20 | 16 | 12 | 7 | 5 | 4 | 37 | 29 | 1026 | 719 | 1 | 508 | 398 | 306 | 183 | 123 | 90 | 98 | 83 | 16299 | 0 | 12 | 18 | 24 | 36 | 48 | 60 | 09/04/1996 | 25 | Outer Wheel Path | 5.9 | 28
7909 | 22 | 12 | 6 | 5 | 4 | 2 | 2 | 1 | 37 | 29 | 373 | 225 | 1 | 162 | 123 | 91 | 55 | 39 | 31 | 98 | 83 | 5931 | 0 | 12 | 18 | 24 | 36 | 48 | 60 | 09/04/1996 | 35 | Outer Wheel Path | 5.9 | 9
7910 | 22 | 12 | 9 | 7 | 6 | 3 | 2 | 2 | 37 | 29 | 553 | 332 | 1 | 238 | 187 | 140 | 87 | 57 | 44 | 98 | 83 | 8779 | 0 | 12 | 18 | 24 | 36 | 48 | 60 | 09/04/1996 | 35 | Outer Wheel Path | 5.9 | 13
7911 | 22 | 12 | 13 | 10 | 8 | 5 | 3 | 2 | 37 | 29 | 730 | 445 | 1 | 321 | 249 | 192 | 117 | 77 | 58 | 98 | 83 | 11596 | 0 | 12 | 18 | 24 | 36 | 48 | 60 | 09/04/1996 | 35 | Outer Wheel Path | 5.9 | 18
7912 | 22 | 12 | 18 | 14 | 11 | 7 | 4 | 3 | 37 | 29 | 1028 | 648 | 1 | 469 | 366 | 282 | 170 | 112 | 83 | 98 | 83 | 16327 | 0 | 12 | 18 | 24 | 36 | 48 | 60 | 09/04/1996 | 35 | Outer Wheel Path | 5.9 | 26
7913 | 22 | 12 | 7 | 6 | 4 | 3 | 2 | 1 | 37 | 29 | 372 | 274 | 1 | 190 | 147 | 112 | 68 | 41 | 32 | 98 | 83 | 5903 | 0 | 12 | 18 | 24 | 36 | 48 | 60 | 09/04/1996 | 45 | Outer Wheel Path | 5.9 | 11
7914 | 22 | 12 | 11 | 9 | 7 | 4 | 2 | 2 | 37 | 29 | 544 | 401 | 1 | 281 | 220 | 169 | 100 | 61 | 46 | 98 | 83 | 8636 | 0 | 12 | 18 | 24 | 36 | 48 | 60 | 09/04/1996 | 45 | Outer Wheel Path | 5.9 | 16
7915 | 22 | 12 | 15 | 12 | 9 | 5 | 3 | 2 | 37 | 29 | 723 | 537 | 1 | 377 | 295 | 227 | 135 | 82 | 61 | 98 | 83 | 11489 | 0 | 12 | 18 | 24 | 36 | 48 | 60 | 09/04/1996 | 45 | Outer Wheel Path | 5.9 | 21
7916 | 22 | 12 | 22 | 17 | 13 | 8 | 5 | 3 | 37 | 29 | 1024 | 786 | 1 | 555 | 434 | 337 | 198 | 123 | 89 | 98 | 83 | 16264 | 0 | 12 | 18 | 24 | 36 | 48 | 60 | 09/04/1996 | 45 | Outer Wheel Path | 5.9 | 31
7917 | 22 | 12 | 7 | 6 | 4 | 2 | 2 | 1 | 36 | 29 | 368 | 268 | 1 | 188 | 143 | 107 | 62 | 43 | 31 | 97 | 83 | 5852 | 0 | 12 | 18 | 24 | 36 | 48 | 60 | 09/04/1996 | 55 | Outer Wheel Path | 5.9 | 11
7918 | 22 | 12 | 11 | 9 | 6 | 4 | 2 | 2 | 36 | 29 | 542 | 394 | 1 | 278 | 216 | 164 | 99 | 61 | 45 | 97 | 83 | 8612 | 0 | 12 | 18 | 24 | 36 | 48 | 60 | 09/04/1996 | 55 | Outer Wheel Path | 5.9 | 16
7919 | 22 | 12 | 15 | 11 | 9 | 5 | 3 | 2 | 36 | 29 | 722 | 529 | 1 | 374 | 290 | 224 | 135 | 83 | 62 | 97 | 83 | 11473 | 0 | 12 | 18 | 24 | 36 | 48 | 60 | 09/04/1996 | 55 | Outer Wheel Path | 5.9 | 21
7920 | 22 | 12 | 22 | 17 | 13 | 8 | 5 | 4 | 36 | 29 | 1025 | 779 | 1 | 551 | 428 | 330 | 196 | 125 | 91 | 97 | 83 | 16279 | 0 | 12 | 18 | 24 | 36 | 48 | 60 | 09/04/1996 | 55 | Outer Wheel Path | 5.9 | 31
7921 | 22 | 12 | 7 | 6 | 4 | 3 | 2 | 1 | 37 | 29 | 367 | 271 | 1 | 190 | 143 | 109 | 64 | 44 | 35 | 98 | 83 | 5836 | 0 | 12 | 18 | 24 | 36 | 48 | 60 | 09/04/1996 | 65 | Outer Wheel Path | 5.9 | 11
7922 | 22 | 12 | 11 | 8 | 6 | 4 | 3 | 2 | 37 | 29 | 544 | 395 | 1 | 277 | 213 | 160 | 96 | 64 | 50 | 98 | 83 | 8644 | 0 | 12 | 18 | 24 | 36 | 48 | 60 | 09/04/1996 | 65 | Outer Wheel Path | 5.9 | 16
7923 | 22 | 12 | 15 | 11 | 8 | 5 | 3 | 3 | 37 | 29 | 725 | 527 | 1 | 370 | 284 | 215 | 129 | 88 | 67 | 98 | 83 | 11520 | 0 | 12 | 18 | 24 | 36 | 48 | 60 | 09/04/1996 | 65 | Outer Wheel Path | 5.9 | 21
7924 | 22 | 12 | 21 | 16 | 12 | 7 | 5 | 4 | 37 | 29 | 1027 | 768 | 1 | 541 | 415 | 317 | 188 | 127 | 96 | 98 | 83 | 16319 | 0 | 12 | 18 | 24 | 36 | 48 | 60 | 09/04/1996 | 65 | Outer Wheel Path | 5.9 | 30
7925 | 23 | 12 | 10 | 7 | 5 | 3 | 2 | 2 | 48 | 32 | 364 | 451 | 1 | 265 | 182 | 128 | 74 | 52 | 45 | 118 | 90 | 5780 | 0 | 12 | 18 | 24 | 36 | 48 | 60 | 09/03/1996 | 25 | Centerline | 5.9 | 18
7926 | 23 | 12 | 15 | 10 | 7 | 4 | 3 | 2 | 48 | 32 | 538 | 632 | 1 | 377 | 265 | 187 | 109 | 75 | 63 | 118 | 90 | 8549 | 0 | 12 | 18 | 24 | 36 | 48 | 60 | 09/03/1996 | 25 | Centerline | 5.9 | 25
7927 | 23 | 12 | 19 | 14 | 10 | 6 | 4 | 3 | 48 | 32 | 717 | 813 | 1 | 492 | 350 | 250 | 142 | 102 | 82 | 118 | 90 | 11389 | 0 | 12 | 18 | 24 | 36 | 48 | 60 | 09/03/1996 | 25 | Centerline | 5.9 | 32
7928 | 23 | 12 | 27 | 20 | 14 | 8 | 6 | 5 | 48 | 32 | 1016 | 1132 | 1 | 696 | 500 | 361 | 207 | 147 | 119 | 118 | 90 | 16148 | 0 | 12 | 18 | 24 | 36 | 48 | 60 | 09/03/1996 | 25 | Centerline | 5.9 | 45
7929 | 23 | 12 | 11 | 8 | 5 | 3 | 2 | 2 | 49 | 32 | 363 | 487 | 1 | 282 | 194 | 138 | 77 | 53 | 42 | 119 | 90 | 5764 | 0 | 12 | 18 | 24 | 36 | 48 | 60 | 09/03/1996 | 35 | Centerline | 5.9 | 19
7930 | 23 | 12 | 16 | 11 | 8 | 4 | 3 | 2 | 49 | 32 | 532 | 681 | 1 | 401 | 284 | 202 | 111 | 78 | 62 | 119 | 90 | 8450 | 0 | 12 | 18 | 24 | 36 | 48 | 60 | 09/03/1996 | 35 | Centerline | 5.9 | 27
7931 | 23 | 12 | 21 | 15 | 11 | 6 | 4 | 3 | 49 | 32 | 713 | 880 | 1 | 523 | 374 | 269 | 150 | 105 | 83 | 119 | 90 | 11322 | 0 | 12 | 18 | 24 | 36 | 48 | 60 | 09/03/1996 | 35 | Centerline | 5.9 | 35
7932 | 23 | 12 | 29 | 21 | 15 | 9 | 6 | 5 | 49 | 32 | 1006 | 1210 | 1 | 736 | 534 | 388 | 220 | 152 | 119 | 119 | 90 | 15978 | 0 | 12 | 18 | 24 | 36 | 48 | 60 | 09/03/1996 | 35 | Centerline | 5.9 | 48
7933 | 23 | 12 | 11 | 8 | 5 | 3 | 2 | 2 | 48 | 32 | 364 | 466 | 1 | 271 | 195 | 132 | 75 | 54 | 42 | 118 | 90 | 5780 | 0 | 12 | 18 | 24 | 36 | 48 | 60 | 09/03/1996 | 45 | Centerline | 5.9 | 18
7934 | 23 | 12 | 15 | 11 | 8 | 4 | 3 | 2 | 48 | 32 | 530 | 656 | 1 | 392 | 281 | 200 | 110 | 76 | 60 | 118 | 90 | 8426 | 0 | 12 | 18 | 24 | 36 | 48 | 60 | 09/03/1996 | 45 | Centerline | 5.9 | 26
7935 | 23 | 12 | 20 | 15 | 11 | 6 | 4 | 3 | 48 | 32 | 713 | 853 | 1 | 512 | 373 | 268 | 149 | 103 | 81 | 118 | 90 | 11322 | 0 | 12 | 18 | 24 | 36 | 48 | 60 | 09/03/1996 | 45 | Centerline | 5.9 | 34
7936 | 23 | 12 | 29 | 21 | 15 | 9 | 6 | 5 | 48 | 32 | 1010 | 1193 | 1 | 732 | 540 | 390 | 220 | 150 | 118 | 118 | 90 | 16045 | 0 | 12 | 18 | 24 | 36 | 48 | 60 | 09/03/1996 | 45 | Centerline | 5.9 | 47
7937 | 23 | 12 | 9 | 6 | 4 | 2 | 2 | 2 | 48 | 32 | 364 | 414 | 1 | 227 | 158 | 108 | 63 | 45 | 38 | 118 | 90 | 5780 | 0 | 12 | 18 | 24 | 36 | 48 | 60 | 09/03/1996 | 55 | Centerline | 5.9 | 16
7938 | 23 | 12 | 13 | 9 | 6 | 4 | 3 | 2 | 48 | 32 | 531 | 574 | 1 | 328 | 229 | 161 | 93 | 67 | 54 | 118 | 90 | 8438 | 0 | 12 | 18 | 24 | 36 | 48 | 60 | 09/03/1996 | 55 | Centerline | 5.9 | 23
7939 | 23 | 12 | 17 | 12 | 8 | 5 | 4 | 3 | 48 | 32 | 714 | 741 | 1 | 426 | 302 | 215 | 125 | 90 | 73 | 118 | 90 | 11346 | 0 | 12 | 18 | 24 | 36 | 48 | 60 | 09/03/1996 | 55 | Centerline | 5.9 | 29
7940 | 23 | 12 | 24 | 17 | 12 | 7 | 5 | 4 | 48 | 32 | 1017 | 1040 | 1 | 610 | 438 | 314 | 183 | 132 | 106 | 118 | 90 | 16156 | 0 | 12 | 18 | 24 | 36 | 48 | 60 | 09/03/1996 | 55 | Centerline | 5.9 | 41
7941 | 23 | 12 | 10 | 7 | 5 | 3 | 2 | 2 | 48 | 32 | 367 | 452 | 1 | 249 | 170 | 117 | 73 | 52 | 42 | 117 | 90 | 5828 | 0 | 12 | 18 | 24 | 36 | 48 | 60 | 09/03/1996 | 65 | Centerline | 5.9 | 18
7942 | 23 | 12 | 14 | 10 | 7 | 4 | 3 | 2 | 48 | 32 | 530 | 631 | 1 | 358 | 248 | 172 | 95 | 72 | 58 | 117 | 90 | 8414 | 0 | 12 | 18 | 24 | 36 | 48 | 60 | 09/03/1996 | 65 | Centerline | 5.9 | 25
7943 | 23 | 12 | 18 | 13 | 9 | 5 | 4 | 3 | 48 | 32 | 712 | 812 | 1 | 466 | 330 | 231 | 132 | 96 | 80 | 117 | 90 | 11314 | 0 | 12 | 18 | 24 | 36 | 48 | 60 | 09/03/1996 | 65 | Centerline | 5.9 | 32
7944 | 23 | 12 | 26 | 19 | 13 | 8 | 5 | 4 | 48 | 32 | 1014 | 1136 | 1 | 667 | 478 | 338 | 195 | 138 | 114 | 117 | 90 | 16109 | 0 | 12 | 18 | 24 | 36 | 48 | 60 | 09/03/1996 | 65 | Centerline | 5.9 | 45
7945 | 23 | 12 | 8 | 6 | 5 | 3 | 2 | 1 | 36 | 29 | 374 | 299 | 1 | 215 | 161 | 120 | 73 | 54 | 37 | 96 | 84 | 5935 | 0 | 12 | 18 | 24 | 36 | 48 | 60 | 09/04/1996 | 25 | Outer Wheel Path | 5.9 | 12
7946 | 23 | 12 | 12 | 9 | 7 | 4 | 3 | 2 | 36 | 29 | 550 | 430 | 1 | 311 | 238 | 182 | 113 | 78 | 58 | 96 | 84 | 8740 | 0 | 12 | 18 | 24 | 36 | 48 | 60 | 09/04/1996 | 25 | Outer Wheel Path | 5.9 | 17
7947 | 23 | 12 | 16 | 13 | 10 | 6 | 4 | 3 | 36 | 29 | 723 | 581 | 1 | 414 | 321 | 244 | 154 | 104 | 81 | 96 | 84 | 11493 | 0 | 12 | 18 | 24 | 36 | 48 | 60 | 09/04/1996 | 25 | Outer Wheel Path | 5.9 | 23
7796 | 19 | 12 | 21 | 17 | 13 | 8 | 6 | 4 | 39 | 30 | 1028 | 749 | 1 | 546 | 437 | 341 | 208 | 140 | 98 | 102 | 85 | 16327 | 0 | 12 | 18 | 24 | 36 | 48 | 60 | 09/04/1996 | 35 | Outer Wheel Path | 5.9 | 29
7949 | 23 | 12 | 9 | 7 | 5 | 3 | 2 | 2 | 37 | 29 | 374 | 331 | 1 | 233 | 174 | 128 | 80 | 55 | 43 | 98 | 84 | 5943 | 0 | 12 | 18 | 24 | 36 | 48 | 60 | 09/04/1996 | 35 | Outer Wheel Path | 5.9 | 13
7950 | 23 | 12 | 13 | 10 | 8 | 5 | 3 | 2 | 37 | 29 | 547 | 487 | 1 | 339 | 256 | 192 | 119 | 80 | 62 | 98 | 84 | 8696 | 0 | 12 | 18 | 24 | 36 | 48 | 60 | 09/04/1996 | 35 | Outer Wheel Path | 5.9 | 19
7951 | 23 | 12 | 18 | 13 | 10 | 6 | 4 | 3 | 37 | 29 | 724 | 643 | 1 | 453 | 342 | 260 | 159 | 107 | 81 | 98 | 84 | 11500 | 0 | 12 | 18 | 24 | 36 | 48 | 60 | 09/04/1996 | 35 | Outer Wheel Path | 5.9 | 25
8798 | 18 | 14 | 10 | 8 | 6 | 3 | 2 | 2 | 47 | 30 | 553 | 371 | 1 | 255 | 193 | 146 | 83 | 52 | 39 | 116 | 86 | 8783 | 0 | 12 | 18 | 24 | 36 | 48 | 60 | 10/01/1996 | 60 | Outer Wheel Path | 5.9 | 15
8799 | 18 | 14 | 14 | 11 | 8 | 5 | 3 | 2 | 47 | 30 | 776 | 503 | 1 | 349 | 268 | 202 | 117 | 74 | 55 | 116 | 86 | 12335 | 0 | 12 | 18 | 24 | 36 | 48 | 60 | 10/01/1996 | 60 | Outer Wheel Path | 5.9 | 20
8800 | 18 | 14 | 18 | 14 | 10 | 6 | 4 | 3 | 47 | 30 | 999 | 647 | 1 | 449 | 346 | 264 | 154 | 99 | 73 | 116 | 86 | 15874 | 0 | 12 | 18 | 24 | 36 | 48 | 60 | 10/01/1996 | 60 | Outer Wheel Path | 5.9 | 25
8801 | 19 | 14 | 8 | 6 | 5 | 3 | 2 | 1 | 40 | 29 | 381 | 327 | 1 | 216 | 155 | 114 | 65 | 44 | 35 | 103 | 84 | 6050 | 0 | 12 | 18 | 24 | 36 | 48 | 60 | 10/01/1996 | 15 | Centerline | 5.9 | 13
8115 | 1 | 14 | 17 | 14 | 12 | 8 | 5 | 4 | 15 | 21 | 803 | 557 | 1 | 441 | 367 | 299 | 196 | 136 | 102 | 59 | 70 | 12760 | 0 | 12 | 18 | 24 | 36 | 48 | 60 | 10/01/1996 | 45 | Outer Wheel Path | 5.9 | 22
8116 | 1 | 14 | 22 | 19 | 15 | 10 | 7 | 5 | 15 | 21 | 1026 | 716 | 1 | 568 | 473 | 385 | 253 | 175 | 130 | 59 | 70 | 16307 | 0 | 12 | 18 | 24 | 36 | 48 | 60 | 10/01/1996 | 45 | Outer Wheel Path | 5.9 | 28
8117 | 1 | 14 | 8 | 7 | 5 | 4 | 2 | 2 | 15 | 21 | 384 | 279 | 1 | 209 | 173 | 138 | 91 | 62 | 49 | 59 | 70 | 6094 | 0 | 12 | 18 | 24 | 36 | 48 | 60 | 10/01/1996 | 55 | Outer Wheel Path | 5.9 | 11
8805 | 19 | 14 | 8 | 6 | 4 | 2 | 2 | 1 | 42 | 29 | 378 | 344 | 1 | 212 | 149 | 104 | 56 | 41 | 35 | 107 | 84 | 6002 | 0 | 12 | 18 | 24 | 36 | 48 | 60 | 10/01/1996 | 25 | Centerline | 5.9 | 14
8806 | 19 | 14 | 12 | 8 | 6 | 3 | 2 | 2 | 42 | 29 | 550 | 474 | 1 | 300 | 212 | 150 | 82 | 57 | 47 | 107 | 84 | 8736 | 0 | 12 | 18 | 24 | 36 | 48 | 60 | 10/01/1996 | 25 | Centerline | 5.9 | 19
9009 | 24 | 14 | 12 | 9 | 6 | 4 | 3 | 2 | 45 | 30 | 388 | 443 | 1 | 296 | 220 | 164 | 95 | 64 | 48 | 113 | 85 | 6165 | 0 | 12 | 18 | 24 | 36 | 48 | 60 | 10/01/1996 | 45 | Centerline | 5.9 | 17
9010 | 24 | 14 | 16 | 13 | 9 | 5 | 4 | 3 | 45 | 30 | 556 | 622 | 1 | 418 | 318 | 234 | 137 | 92 | 71 | 113 | 85 | 8831 | 0 | 12 | 18 | 24 | 36 | 48 | 60 | 10/01/1996 | 45 | Centerline | 5.9 | 24
9011 | 24 | 14 | 22 | 17 | 13 | 7 | 5 | 4 | 45 | 30 | 767 | 839 | 1 | 565 | 428 | 324 | 189 | 126 | 98 | 113 | 85 | 12180 | 0 | 12 | 18 | 24 | 36 | 48 | 60 | 10/01/1996 | 45 | Centerline | 5.9 | 33
9012 | 24 | 14 | 29 | 22 | 17 | 10 | 7 | 5 | 45 | 30 | 984 | 1068 | 1 | 730 | 558 | 426 | 252 | 167 | 125 | 113 | 85 | 15640 | 0 | 12 | 18 | 24 | 36 | 48 | 60 | 10/01/1996 | 45 | Centerline | 5.9 | 42
9013 | 24 | 14 | 12 | 9 | 7 | 4 | 2 | 2 | 43 | 30 | 383 | 471 | 1 | 311 | 234 | 174 | 93 | 63 | 48 | 108 | 85 | 6078 | 0 | 12 | 18 | 24 | 36 | 48 | 60 | 10/01/1996 | 55 | Centerline | 5.9 | 19
9014 | 24 | 14 | 17 | 13 | 9 | 5 | 3 | 3 | 43 | 30 | 549 | 654 | 1 | 434 | 324 | 237 | 134 | 88 | 68 | 108 | 85 | 8724 | 0 | 12 | 18 | 24 | 36 | 48 | 60 | 10/01/1996 | 55 | Centerline | 5.9 | 26
9015 | 24 | 14 | 23 | 17 | 13 | 7 | 5 | 4 | 43 | 30 | 760 | 890 | 1 | 590 | 443 | 328 | 186 | 123 | 95 | 108 | 85 | 12069 | 0 | 12 | 18 | 24 | 36 | 48 | 60 | 10/01/1996 | 55 | Centerline | 5.9 | 35
9016 | 24 | 14 | 30 | 23 | 17 | 10 | 6 | 5 | 43 | 30 | 975 | 1145 | 1 | 756 | 574 | 429 | 244 | 160 | 125 | 108 | 85 | 15497 | 0 | 12 | 18 | 24 | 36 | 48 | 60 | 10/01/1996 | 55 | Centerline | 5.9 | 45
9017 | 24 | 14 | 12 | 9 | 7 | 4 | 3 | 2 | 41 | 30 | 379 | 475 | 1 | 314 | 234 | 173 | 95 | 66 | 51 | 105 | 85 | 6018 | 0 | 12 | 18 | 24 | 36 | 48 | 60 | 10/01/1996 | 65 | Centerline | 5.9 | 19
9018 | 24 | 14 | 17 | 13 | 10 | 5 | 4 | 3 | 41 | 30 | 545 | 654 | 1 | 440 | 327 | 246 | 135 | 90 | 70 | 105 | 85 | 8652 | 0 | 12 | 18 | 24 | 36 | 48 | 60 | 10/01/1996 | 65 | Centerline | 5.9 | 26
9019 | 24 | 14 | 24 | 18 | 14 | 8 | 5 | 4 | 41 | 30 | 760 | 897 | 1 | 602 | 452 | 344 | 191 | 126 | 98 | 105 | 85 | 12073 | 0 | 12 | 18 | 24 | 36 | 48 | 60 | 10/01/1996 | 65 | Centerline | 5.9 | 35
9020 | 24 | 14 | 31 | 23 | 18 | 10 | 7 | 5 | 41 | 30 | 980 | 1166 | 1 | 777 | 589 | 448 | 250 | 165 | 128 | 105 | 85 | 15568 | 0 | 12 | 18 | 24 | 36 | 48 | 60 | 10/01/1996 | 65 | Centerline | 5.9 | 46
9021 | 24 | 14 | 12 | 9 | 6 | 3 | 2 | 2 | 49 | 31 | 393 | 457 | 1 | 314 | 221 | 158 | 87 | 51 | 42 | 120 | 87 | 6245 | 0 | 12 | 18 | 24 | 36 | 48 | 60 | 10/01/1996 | 25 | Outer Wheel Path | 5.9 | 18
9022 | 24 | 14 | 18 | 13 | 9 | 5 | 4 | 3 | 49 | 31 | 556 | 640 | 1 | 453 | 330 | 238 | 136 | 92 | 73 | 120 | 87 | 8827 | 0 | 12 | 18 | 24 | 36 | 48 | 60 | 10/01/1996 | 25 | Outer Wheel Path | 5.9 | 25
9023 | 24 | 14 | 24 | 18 | 13 | 8 | 5 | 4 | 49 | 31 | 776 | 882 | 1 | 619 | 464 | 339 | 206 | 137 | 104 | 120 | 87 | 12323 | 0 | 12 | 18 | 24 | 36 | 48 | 60 | 10/01/1996 | 25 | Outer Wheel Path | 5.9 | 35
9024 | 24 | 14 | 31 | 23 | 17 | 10 | 7 | 5 | 49 | 31 | 958 | 1084 | 1 | 784 | 595 | 440 | 262 | 170 | 133 | 120 | 87 | 15215 | 0 | 12 | 18 | 24 | 36 | 48 | 60 | 10/01/1996 | 25 | Outer Wheel Path | 5.9 | 43
9025 | 24 | 14 | 13 | 9 | 7 | 4 | 3 | 2 | 49 | 31 | 382 | 468 | 1 | 317 | 238 | 175 | 99 | 67 | 50 | 119 | 87 | 6074 | 0 | 12 | 18 | 24 | 36 | 48 | 60 | 10/01/1996 | 35 | Outer Wheel Path | 5.9 | 18
9026 | 24 | 14 | 18 | 13 | 10 | 6 | 4 | 3 | 49 | 31 | 546 | 647 | 1 | 446 | 337 | 252 | 145 | 100 | 75 | 119 | 87 | 8680 | 0 | 12 | 18 | 24 | 36 | 48 | 60 | 10/01/1996 | 35 | Outer Wheel Path | 5.9 | 25
9027 | 24 | 14 | 24 | 18 | 14 | 8 | 5 | 4 | 49 | 31 | 760 | 881 | 1 | 606 | 463 | 348 | 204 | 138 | 104 | 119 | 87 | 12077 | 0 | 12 | 18 | 24 | 36 | 48 | 60 | 10/01/1996 | 35 | Outer Wheel Path | 5.9 | 35
9028 | 24 | 14 | 31 | 24 | 18 | 11 | 7 | 5 | 49 | 31 | 970 | 1143 | 1 | 778 | 599 | 451 | 267 | 179 | 135 | 119 | 87 | 15417 | 0 | 12 | 18 | 24 | 36 | 48 | 60 | 10/01/1996 | 35 | Outer Wheel Path | 5.9 | 45
9029 | 24 | 14 | 12 | 9 | 7 | 4 | 3 | 2 | 50 | 31 | 381 | 438 | 1 | 303 | 225 | 170 | 99 | 67 | 52 | 121 | 87 | 6058 | 0 | 12 | 18 | 24 | 36 | 48 | 60 | 10/01/1996 | 45 | Outer Wheel Path | 5.9 | 17
9030 | 24 | 14 | 17 | 13 | 10 | 6 | 4 | 3 | 50 | 31 | 553 | 609 | 1 | 428 | 320 | 243 | 144 | 102 | 74 | 121 | 87 | 8779 | 0 | 12 | 18 | 24 | 36 | 48 | 60 | 10/01/1996 | 45 | Outer Wheel Path | 5.9 | 24
9031 | 24 | 14 | 23 | 17 | 13 | 8 | 6 | 4 | 50 | 31 | 763 | 824 | 1 | 576 | 440 | 335 | 205 | 141 | 105 | 121 | 87 | 12120 | 0 | 12 | 18 | 24 | 36 | 48 | 60 | 10/01/1996 | 45 | Outer Wheel Path | 5.9 | 32
9032 | 24 | 14 | 30 | 23 | 17 | 11 | 7 | 5 | 50 | 31 | 973 | 1060 | 1 | 750 | 575 | 438 | 269 | 184 | 137 | 121 | 87 | 15461 | 0 | 12 | 18 | 24 | 36 | 48 | 60 | 10/01/1996 | 45 | Outer Wheel Path | 5.9 | 42
9033 | 24 | 14 | 12 | 9 | 7 | 4 | 3 | 2 | 50 | 31 | 387 | 424 | 1 | 294 | 220 | 167 | 99 | 67 | 51 | 121 | 87 | 6149 | 0 | 12 | 18 | 24 | 36 | 48 | 60 | 10/01/1996 | 55 | Outer Wheel Path | 5.9 | 17
9034 | 24 | 14 | 16 | 12 | 9 | 6 | 4 | 3 | 50 | 31 | 553 | 591 | 1 | 408 | 311 | 236 | 143 | 96 | 74 | 121 | 87 | 8787 | 0 | 12 | 18 | 24 | 36 | 48 | 60 | 10/01/1996 | 55 | Outer Wheel Path | 5.9 | 23
9035 | 24 | 14 | 22 | 17 | 13 | 8 | 5 | 4 | 50 | 31 | 765 | 807 | 1 | 558 | 428 | 328 | 199 | 135 | 103 | 121 | 87 | 12152 | 0 | 12 | 18 | 24 | 36 | 48 | 60 | 10/01/1996 | 55 | Outer Wheel Path | 5.9 | 32
9036 | 24 | 14 | 29 | 22 | 17 | 10 | 7 | 5 | 50 | 31 | 979 | 1048 | 1 | 727 | 558 | 429 | 260 | 176 | 135 | 121 | 87 | 15552 | 0 | 12 | 18 | 24 | 36 | 48 | 60 | 10/01/1996 | 55 | Outer Wheel Path | 5.9 | 41
9037 | 24 | 14 | 12 | 9 | 7 | 4 | 3 | 2 | 49 | 31 | 385 | 432 | 1 | 297 | 224 | 172 | 103 | 70 | 52 | 119 | 87 | 6110 | 0 | 12 | 18 | 24 | 36 | 48 | 60 | 10/01/1996 | 65 | Outer Wheel Path | 5.9 | 17
9038 | 24 | 14 | 16 | 12 | 10 | 6 | 4 | 3 | 49 | 31 | 550 | 596 | 1 | 416 | 317 | 242 | 149 | 99 | 75 | 119 | 87 | 8744 | 0 | 12 | 18 | 24 | 36 | 48 | 60 | 10/01/1996 | 65 | Outer Wheel Path | 5.9 | 23
9039 | 24 | 14 | 22 | 17 | 13 | 8 | 5 | 4 | 49 | 31 | 768 | 807 | 1 | 569 | 435 | 335 | 206 | 137 | 102 | 119 | 87 | 12208 | 0 | 12 | 18 | 24 | 36 | 48 | 60 | 10/01/1996 | 65 | Outer Wheel Path | 5.9 | 32
9040 | 24 | 14 | 29 | 22 | 17 | 11 | 7 | 5 | 49 | 31 | 986 | 1041 | 1 | 734 | 566 | 438 | 269 | 180 | 134 | 119 | 87 | 15668 | 0 | 12 | 18 | 24 | 36 | 48 | 60 | 10/01/1996 | 65 | Outer Wheel Path | 5.9 | 41
9041 | 25 | 14 | 9 | 7 | 5 | 3 | 2 | 1 | 39 | 30 | 382 | 375 | 1 | 237 | 166 | 119 | 65 | 47 | 36 | 102 | 85 | 6062 | 0 | 12 | 18 | 24 | 36 | 48 | 60 | 10/01/1996 | 25 | Centerline | 5.9 | 15
9042 | 25 | 14 | 13 | 10 | 7 | 4 | 3 | 2 | 39 | 30 | 547 | 527 | 1 | 337 | 242 | 176 | 96 | 67 | 53 | 102 | 85 | 8688 | 0 | 12 | 18 | 24 | 36 | 48 | 60 | 10/01/1996 | 25 | Centerline | 5.9 | 21
9043 | 25 | 14 | 18 | 13 | 10 | 5 | 4 | 3 | 39 | 30 | 762 | 723 | 1 | 465 | 336 | 243 | 136 | 95 | 74 | 102 | 85 | 12108 | 0 | 12 | 18 | 24 | 36 | 48 | 60 | 10/01/1996 | 25 | Centerline | 5.9 | 28
9044 | 25 | 14 | 24 | 17 | 13 | 7 | 5 | 4 | 39 | 30 | 983 | 928 | 1 | 605 | 439 | 320 | 180 | 125 | 98 | 102 | 85 | 15620 | 0 | 12 | 18 | 24 | 36 | 48 | 60 | 10/01/1996 | 25 | Centerline | 5.9 | 37
9045 | 25 | 14 | 9 | 6 | 5 | 3 | 2 | 2 | 39 | 30 | 380 | 355 | 1 | 227 | 162 | 118 | 66 | 50 | 42 | 102 | 85 | 6038 | 0 | 12 | 18 | 24 | 36 | 48 | 60 | 10/01/1996 | 35 | Centerline | 5.9 | 14
9046 | 25 | 14 | 13 | 9 | 7 | 4 | 3 | 2 | 39 | 30 | 548 | 493 | 1 | 319 | 230 | 169 | 92 | 66 | 55 | 102 | 85 | 8704 | 0 | 12 | 18 | 24 | 36 | 48 | 60 | 10/01/1996 | 35 | Centerline | 5.9 | 19
9047 | 25 | 14 | 17 | 12 | 9 | 5 | 4 | 3 | 39 | 30 | 763 | 672 | 1 | 436 | 316 | 235 | 130 | 90 | 73 | 102 | 85 | 12128 | 0 | 12 | 18 | 24 | 36 | 48 | 60 | 10/01/1996 | 35 | Centerline | 5.9 | 26
9048 | 25 | 14 | 22 | 16 | 12 | 7 | 5 | 4 | 39 | 30 | 986 | 868 | 1 | 566 | 414 | 308 | 171 | 119 | 96 | 102 | 85 | 15660 | 0 | 12 | 18 | 24 | 36 | 48 | 60 | 10/01/1996 | 35 | Centerline | 5.9 | 34
9049 | 25 | 14 | 9 | 6 | 4 | 2 | 2 | 1 | 39 | 30 | 380 | 365 | 1 | 226 | 160 | 113 | 63 | 43 | 36 | 102 | 85 | 6038 | 0 | 12 | 18 | 24 | 36 | 48 | 60 | 10/01/1996 | 45 | Centerline | 5.9 | 14
9050 | 25 | 14 | 12 | 9 | 6 | 4 | 2 | 2 | 39 | 30 | 549 | 504 | 1 | 316 | 226 | 163 | 90 | 61 | 50 | 102 | 85 | 8716 | 0 | 12 | 18 | 24 | 36 | 48 | 60 | 10/01/1996 | 45 | Centerline | 5.9 | 20
9051 | 25 | 14 | 17 | 12 | 9 | 5 | 3 | 3 | 39 | 30 | 764 | 681 | 1 | 434 | 312 | 227 | 126 | 86 | 68 | 102 | 85 | 12140 | 0 | 12 | 18 | 24 | 36 | 48 | 60 | 10/01/1996 | 45 | Centerline | 5.9 | 27
9052 | 25 | 14 | 22 | 16 | 12 | 7 | 4 | 3 | 39 | 30 | 987 | 871 | 1 | 558 | 403 | 296 | 165 | 112 | 88 | 102 | 85 | 15676 | 0 | 12 | 18 | 24 | 36 | 48 | 60 | 10/01/1996 | 45 | Centerline | 5.9 | 34
6053 | 1 | 10 | 11 | 8 | 6 | 3 | 3 | 2 | 48 | 26 | 380 | 392 | 1 | 279 | 210 | 157 | 88 | 66 | 49 | 118 | 78 | 6034 | 0 | 12 | 18 | 24 | 36 | 48 | 60 | 08/06/1996 | 45 | Outer Wheel Path | 5.9 | 15
6054 | 1 | 10 | 16 | 12 | 9 | 5 | 4 | 3 | 48 | 26 | 558 | 558 | 1 | 407 | 313 | 237 | 137 | 95 | 76 | 118 | 78 | 8867 | 0 | 12 | 18 | 24 | 36 | 48 | 60 | 08/06/1996 | 45 | Outer Wheel Path | 5.9 | 22
6055 | 1 | 10 | 21 | 16 | 12 | 7 | 5 | 4 | 48 | 26 | 739 | 728 | 1 | 529 | 409 | 310 | 180 | 123 | 99 | 118 | 78 | 11743 | 0 | 12 | 18 | 24 | 36 | 48 | 60 | 08/06/1996 | 45 | Outer Wheel Path | 5.9 | 29
6056 | 1 | 10 | 28 | 22 | 17 | 10 | 7 | 5 | 48 | 26 | 1019 | 988 | 1 | 722 | 564 | 432 | 252 | 171 | 135 | 118 | 78 | 16188 | 0 | 12 | 18 | 24 | 36 | 48 | 60 | 08/06/1996 | 45 | Outer Wheel Path | 5.9 | 39
8559 | 12 | 14 | 15 | 12 | 10 | 6 | 5 | 4 | 32 | 25 | 786 | 495 | 1 | 388 | 309 | 261 | 163 | 116 | 91 | 89 | 77 | 12494 | 0 | 12 | 18 | 24 | 36 | 48 | 60 | 10/01/1996 | 65 | Outer Wheel Path | 5.9 | 19
8560 | 12 | 14 | 20 | 16 | 13 | 8 | 6 | 5 | 32 | 25 | 1012 | 639 | 1 | 500 | 404 | 338 | 215 | 151 | 117 | 89 | 77 | 16077 | 0 | 12 | 18 | 24 | 36 | 48 | 60 | 10/01/1996 | 65 | Outer Wheel Path | 5.9 | 25
8561 | 13 | 14 | 8 | 7 | 5 | 3 | 2 | 2 | 45 | 28 | 373 | 296 | 1 | 202 | 166 | 123 | 71 | 50 | 39 | 112 | 82 | 5919 | 0 | 12 | 18 | 24 | 36 | 48 | 60 | 10/01/1996 | 25 | Centerline | 5.9 | 12
7426 | 10 | 12 | 13 | 9 | 7 | 4 | 3 | 2 | 46 | 29 | 533 | 477 | 1 | 318 | 230 | 178 | 113 | 73 | 57 | 115 | 83 | 8461 | 0 | 12 | 18 | 24 | 36 | 48 | 60 | 09/04/1996 | 25 | Outer Wheel Path | 5.9 | 19
7427 | 10 | 12 | 16 | 12 | 9 | 6 | 4 | 3 | 46 | 29 | 709 | 627 | 1 | 417 | 308 | 236 | 149 | 100 | 79 | 115 | 83 | 11270 | 0 | 12 | 18 | 24 | 36 | 48 | 60 | 09/04/1996 | 25 | Outer Wheel Path | 5.9 | 25
7428 | 10 | 12 | 23 | 17 | 13 | 8 | 6 | 5 | 46 | 29 | 1012 | 881 | 1 | 593 | 443 | 339 | 211 | 145 | 115 | 115 | 83 | 16073 | 0 | 12 | 18 | 24 | 36 | 48 | 60 | 09/04/1996 | 25 | Outer Wheel Path | 5.9 | 35
7429 | 10 | 12 | 8 | 6 | 4 | 3 | 2 | 2 | 46 | 29 | 369 | 322 | 1 | 205 | 156 | 111 | 73 | 58 | 45 | 115 | 83 | 5856 | 0 | 12 | 18 | 24 | 36 | 48 | 60 | 09/04/1996 | 35 | Outer Wheel Path | 5.9 | 13
7430 | 10 | 12 | 12 | 9 | 7 | 4 | 3 | 3 | 46 | 29 | 540 | 455 | 1 | 297 | 224 | 169 | 107 | 81 | 65 | 115 | 83 | 8585 | 0 | 12 | 18 | 24 | 36 | 48 | 60 | 09/04/1996 | 35 | Outer Wheel Path | 5.9 | 18
7431 | 10 | 12 | 15 | 12 | 9 | 6 | 4 | 3 | 46 | 29 | 721 | 598 | 1 | 392 | 293 | 227 | 143 | 106 | 85 | 115 | 83 | 11461 | 0 | 12 | 18 | 24 | 36 | 48 | 60 | 09/04/1996 | 35 | Outer Wheel Path | 5.9 | 24
7432 | 10 | 12 | 22 | 17 | 13 | 8 | 6 | 5 | 46 | 29 | 1022 | 859 | 1 | 562 | 423 | 325 | 208 | 150 | 120 | 115 | 83 | 16236 | 0 | 12 | 18 | 24 | 36 | 48 | 60 | 09/04/1996 | 35 | Outer Wheel Path | 5.9 | 34
7433 | 10 | 12 | 8 | 6 | 5 | 3 | 2 | 2 | 47 | 29 | 367 | 311 | 1 | 206 | 153 | 123 | 81 | 55 | 44 | 116 | 83 | 5828 | 0 | 12 | 18 | 24 | 36 | 48 | 60 | 09/04/1996 | 45 | Outer Wheel Path | 5.9 | 12
7434 | 10 | 12 | 12 | 9 | 7 | 4 | 3 | 3 | 47 | 29 | 536 | 443 | 1 | 297 | 224 | 176 | 114 | 81 | 63 | 116 | 83 | 8517 | 0 | 12 | 18 | 24 | 36 | 48 | 60 | 09/04/1996 | 45 | Outer Wheel Path | 5.9 | 17
7435 | 10 | 12 | 15 | 12 | 9 | 6 | 4 | 3 | 47 | 29 | 718 | 588 | 1 | 393 | 295 | 232 | 151 | 105 | 84 | 116 | 83 | 11409 | 0 | 12 | 18 | 24 | 36 | 48 | 60 | 09/04/1996 | 45 | Outer Wheel Path | 5.9 | 23
7436 | 10 | 12 | 23 | 17 | 13 | 9 | 6 | 5 | 47 | 29 | 1019 | 851 | 1 | 572 | 431 | 337 | 216 | 150 | 118 | 116 | 83 | 16196 | 0 | 12 | 18 | 24 | 36 | 48 | 60 | 09/04/1996 | 45 | Outer Wheel Path | 5.9 | 33
7437 | 10 | 12 | 8 | 6 | 5 | 3 | 2 | 2 | 46 | 29 | 368 | 293 | 1 | 200 | 155 | 119 | 78 | 56 | 42 | 115 | 83 | 5852 | 0 | 12 | 18 | 24 | 36 | 48 | 60 | 09/04/1996 | 55 | Outer Wheel Path | 5.9 | 12
7438 | 10 | 12 | 12 | 9 | 7 | 5 | 3 | 2 | 46 | 29 | 538 | 425 | 1 | 295 | 227 | 177 | 114 | 81 | 61 | 115 | 83 | 8553 | 0 | 12 | 18 | 24 | 36 | 48 | 60 | 09/04/1996 | 55 | Outer Wheel Path | 5.9 | 17
7439 | 10 | 12 | 15 | 12 | 9 | 6 | 4 | 3 | 46 | 29 | 721 | 564 | 1 | 392 | 301 | 236 | 153 | 107 | 81 | 115 | 83 | 11449 | 0 | 12 | 18 | 24 | 36 | 48 | 60 | 09/04/1996 | 55 | Outer Wheel Path | 5.9 | 22
6022 | 26 | 8 | 21 | 15 | 11 | 6 | 4 | 3 | 62 | 38 | 576 | 859 | 1 | 526 | 374 | 270 | 158 | 109 | 86 | 144 | 100 | 9145 | 0 | 12 | 18 | 24 | 36 | 48 | 60 | 07/09/1996 | 55 | Outer Wheel Path | 5.9 | 34
6023 | 26 | 8 | 27 | 20 | 14 | 8 | 6 | 5 | 62 | 38 | 771 | 1119 | 1 | 696 | 499 | 364 | 213 | 148 | 115 | 144 | 100 | 12243 | 0 | 12 | 18 | 24 | 36 | 48 | 60 | 07/09/1996 | 55 | Outer Wheel Path | 5.9 | 44
6024 | 26 | 8 | 35 | 26 | 19 | 11 | 8 | 6 | 62 | 38 | 978 | 1433 | 1 | 900 | 651 | 477 | 278 | 193 | 150 | 144 | 100 | 15545 | 0 | 12 | 18 | 24 | 36 | 48 | 60 | 07/09/1996 | 55 | Outer Wheel Path | 5.9 | 56
6025 | 1 | 10 | 9 | 7 | 5 | 3 | 2 | 2 | 51 | 28 | 375 | 372 | 1 | 237 | 176 | 130 | 79 | 60 | 49 | 124 | 82 | 5951 | 0 | 12 | 18 | 24 | 36 | 48 | 60 | 08/06/1996 | 25 | Centerline | 5.9 | 15
6026 | 1 | 10 | 13 | 10 | 8 | 5 | 4 | 3 | 51 | 28 | 546 | 522 | 1 | 340 | 254 | 191 | 118 | 90 | 72 | 124 | 82 | 8668 | 0 | 12 | 18 | 24 | 36 | 48 | 60 | 08/06/1996 | 25 | Centerline | 5.9 | 21
6027 | 1 | 10 | 17 | 13 | 10 | 6 | 5 | 4 | 51 | 28 | 728 | 667 | 1 | 435 | 328 | 249 | 154 | 115 | 96 | 124 | 82 | 11560 | 0 | 12 | 18 | 24 | 36 | 48 | 60 | 08/06/1996 | 25 | Centerline | 5.9 | 26
6028 | 1 | 10 | 23 | 18 | 14 | 8 | 6 | 5 | 51 | 28 | 1013 | 910 | 1 | 595 | 455 | 343 | 216 | 159 | 132 | 124 | 82 | 16097 | 0 | 12 | 18 | 24 | 36 | 48 | 60 | 08/06/1996 | 25 | Centerline | 5.9 | 36
6029 | 1 | 10 | 10 | 7 | 5 | 3 | 2 | 2 | 53 | 28 | 370 | 388 | 1 | 253 | 183 | 135 | 84 | 62 | 53 | 127 | 82 | 5879 | 0 | 12 | 18 | 24 | 36 | 48 | 60 | 08/06/1996 | 35 | Centerline | 5.9 | 15
6030 | 1 | 10 | 14 | 10 | 8 | 5 | 4 | 3 | 53 | 28 | 545 | 546 | 1 | 363 | 266 | 201 | 124 | 93 | 76 | 127 | 82 | 8656 | 0 | 12 | 18 | 24 | 36 | 48 | 60 | 08/06/1996 | 35 | Centerline | 5.9 | 21
6031 | 1 | 10 | 18 | 14 | 10 | 6 | 5 | 4 | 53 | 28 | 729 | 697 | 1 | 463 | 346 | 261 | 164 | 121 | 100 | 127 | 82 | 11584 | 0 | 12 | 18 | 24 | 36 | 48 | 60 | 08/06/1996 | 35 | Centerline | 5.9 | 27
6032 | 1 | 10 | 25 | 19 | 14 | 9 | 7 | 5 | 53 | 28 | 1007 | 948 | 1 | 633 | 476 | 362 | 228 | 165 | 136 | 127 | 82 | 15993 | 0 | 12 | 18 | 24 | 36 | 48 | 60 | 08/06/1996 | 35 | Centerline | 5.9 | 37
6033 | 1 | 10 | 10 | 7 | 5 | 3 | 2 | 2 | 53 | 28 | 371 | 386 | 1 | 249 | 179 | 128 | 79 | 57 | 47 | 126 | 82 | 5887 | 0 | 12 | 18 | 24 | 36 | 48 | 60 | 08/06/1996 | 45 | Centerline | 5.9 | 15
6034 | 1 | 10 | 14 | 10 | 7 | 5 | 3 | 3 | 53 | 28 | 545 | 542 | 1 | 359 | 260 | 189 | 116 | 84 | 68 | 126 | 82 | 8652 | 0 | 12 | 18 | 24 | 36 | 48 | 60 | 08/06/1996 | 45 | Centerline | 5.9 | 21
6035 | 1 | 10 | 18 | 13 | 10 | 6 | 4 | 3 | 53 | 28 | 731 | 700 | 1 | 465 | 340 | 250 | 152 | 111 | 89 | 126 | 82 | 11612 | 0 | 12 | 18 | 24 | 36 | 48 | 60 | 08/06/1996 | 45 | Centerline | 5.9 | 28
6036 | 1 | 10 | 25 | 19 | 14 | 8 | 6 | 5 | 53 | 28 | 1009 | 950 | 1 | 637 | 471 | 349 | 212 | 153 | 122 | 126 | 82 | 16037 | 0 | 12 | 18 | 24 | 36 | 48 | 60 | 08/06/1996 | 45 | Centerline | 5.9 | 37
6037 | 1 | 10 | 9 | 7 | 5 | 3 | 2 | 2 | 53 | 28 | 372 | 373 | 1 | 235 | 172 | 125 | 80 | 60 | 51 | 127 | 82 | 5915 | 0 | 12 | 18 | 24 | 36 | 48 | 60 | 08/06/1996 | 55 | Centerline | 5.9 | 15
6038 | 1 | 10 | 13 | 10 | 7 | 5 | 4 | 3 | 53 | 28 | 544 | 525 | 1 | 337 | 247 | 186 | 115 | 89 | 72 | 127 | 82 | 8640 | 0 | 12 | 18 | 24 | 36 | 48 | 60 | 08/06/1996 | 55 | Centerline | 5.9 | 21
6039 | 1 | 10 | 17 | 13 | 9 | 6 | 4 | 4 | 53 | 28 | 730 | 671 | 1 | 433 | 322 | 239 | 149 | 114 | 95 | 127 | 82 | 11604 | 0 | 12 | 18 | 24 | 36 | 48 | 60 | 08/06/1996 | 55 | Centerline | 5.9 | 26
6040 | 1 | 10 | 23 | 17 | 13 | 8 | 6 | 5 | 53 | 28 | 1010 | 911 | 1 | 596 | 444 | 332 | 205 | 155 | 128 | 127 | 82 | 16045 | 0 | 12 | 18 | 24 | 36 | 48 | 60 | 08/06/1996 | 55 | Centerline | 5.9 | 36
6041 | 1 | 10 | 8 | 6 | 5 | 3 | 2 | 2 | 51 | 28 | 371 | 356 | 1 | 215 | 158 | 116 | 72 | 55 | 47 | 124 | 82 | 5891 | 0 | 12 | 18 | 24 | 36 | 48 | 60 | 08/06/1996 | 65 | Centerline | 5.9 | 14
6042 | 1 | 10 | 12 | 9 | 7 | 4 | 3 | 3 | 51 | 28 | 548 | 494 | 1 | 315 | 233 | 173 | 106 | 80 | 65 | 124 | 82 | 8712 | 0 | 12 | 18 | 24 | 36 | 48 | 60 | 08/06/1996 | 65 | Centerline | 5.9 | 19
6043 | 1 | 10 | 16 | 12 | 9 | 6 | 4 | 3 | 51 | 28 | 732 | 634 | 1 | 407 | 302 | 227 | 140 | 107 | 88 | 124 | 82 | 11624 | 0 | 12 | 18 | 24 | 36 | 48 | 60 | 08/06/1996 | 65 | Centerline | 5.9 | 25
6044 | 1 | 10 | 22 | 17 | 12 | 8 | 6 | 5 | 51 | 28 | 1009 | 878 | 1 | 562 | 421 | 317 | 194 | 143 | 118 | 124 | 82 | 16037 | 0 | 12 | 18 | 24 | 36 | 48 | 60 | 08/06/1996 | 65 | Centerline | 5.9 | 35
6045 | 1 | 10 | 11 | 8 | 6 | 4 | 3 | 2 | 48 | 26 | 378 | 378 | 1 | 276 | 211 | 160 | 94 | 69 | 53 | 117 | 78 | 5999 | 0 | 12 | 18 | 24 | 36 | 48 | 60 | 08/06/1996 | 25 | Outer Wheel Path | 5.9 | 15
6046 | 1 | 10 | 16 | 12 | 10 | 6 | 4 | 3 | 48 | 26 | 555 | 555 | 1 | 403 | 314 | 241 | 145 | 95 | 79 | 117 | 78 | 8815 | 0 | 12 | 18 | 24 | 36 | 48 | 60 | 08/06/1996 | 25 | Outer Wheel Path | 5.9 | 22
6047 | 1 | 10 | 21 | 16 | 12 | 7 | 5 | 4 | 48 | 26 | 742 | 717 | 1 | 527 | 412 | 317 | 188 | 125 | 100 | 117 | 78 | 11787 | 0 | 12 | 18 | 24 | 36 | 48 | 60 | 08/06/1996 | 25 | Outer Wheel Path | 5.9 | 28
6048 | 1 | 10 | 28 | 22 | 17 | 10 | 7 | 5 | 48 | 26 | 1020 | 988 | 1 | 719 | 568 | 439 | 261 | 172 | 137 | 117 | 78 | 16200 | 0 | 12 | 18 | 24 | 36 | 48 | 60 | 08/06/1996 | 25 | Outer Wheel Path | 5.9 | 39
6049 | 1 | 10 | 11 | 8 | 6 | 4 | 3 | 2 | 48 | 26 | 378 | 383 | 1 | 271 | 208 | 158 | 96 | 68 | 55 | 117 | 78 | 6006 | 0 | 12 | 18 | 24 | 36 | 48 | 60 | 08/06/1996 | 35 | Outer Wheel Path | 5.9 | 15
6050 | 1 | 10 | 16 | 12 | 9 | 5 | 4 | 3 | 48 | 26 | 556 | 549 | 1 | 396 | 305 | 233 | 139 | 99 | 80 | 117 | 78 | 8827 | 0 | 12 | 18 | 24 | 36 | 48 | 60 | 08/06/1996 | 35 | Outer Wheel Path | 5.9 | 22
6051 | 1 | 10 | 20 | 16 | 12 | 7 | 5 | 4 | 48 | 26 | 740 | 708 | 1 | 512 | 398 | 305 | 182 | 128 | 102 | 117 | 78 | 11759 | 0 | 12 | 18 | 24 | 36 | 48 | 60 | 08/06/1996 | 35 | Outer Wheel Path | 5.9 | 28
6052 | 1 | 10 | 27 | 22 | 17 | 10 | 7 | 5 | 48 | 26 | 1019 | 960 | 1 | 696 | 547 | 423 | 253 | 176 | 139 | 117 | 78 | 16192 | 0 | 12 | 18 | 24 | 36 | 48 | 60 | 08/06/1996 | 35 | Outer Wheel Path | 5.9 | 38
6241 | 6 | 10 | 11 | 8 | 6 | 4 | 3 | 2 | 58 | 31 | 371 | 481 | 1 | 287 | 215 | 161 | 97 | 68 | 53 | 135 | 87 | 5895 | 0 | 12 | 18 | 24 | 36 | 48 | 60 | 08/06/1996 | 65 | Centerline | 5.9 | 19
6242 | 6 | 10 | 17 | 13 | 9 | 6 | 4 | 3 | 58 | 31 | 542 | 698 | 1 | 422 | 318 | 240 | 145 | 101 | 80 | 135 | 87 | 8612 | 0 | 12 | 18 | 24 | 36 | 48 | 60 | 08/06/1996 | 65 | Centerline | 5.9 | 27
6243 | 6 | 10 | 22 | 17 | 13 | 8 | 5 | 4 | 58 | 31 | 722 | 924 | 1 | 563 | 425 | 321 | 193 | 132 | 103 | 135 | 87 | 11477 | 0 | 12 | 18 | 24 | 36 | 48 | 60 | 08/06/1996 | 65 | Centerline | 5.9 | 36
6244 | 6 | 10 | 31 | 24 | 18 | 11 | 7 | 6 | 58 | 31 | 991 | 1307 | 1 | 791 | 600 | 452 | 269 | 183 | 142 | 135 | 87 | 15739 | 0 | 12 | 18 | 24 | 36 | 48 | 60 | 08/06/1996 | 65 | Centerline | 5.9 | 51
7483 | 11 | 12 | 15 | 12 | 9 | 6 | 4 | 3 | 44 | 29 | 726 | 535 | 1 | 384 | 295 | 227 | 143 | 99 | 75 | 111 | 83 | 11540 | 0 | 12 | 18 | 24 | 36 | 48 | 60 | 09/04/1996 | 65 | Outer Wheel Path | 5.9 | 21
7484 | 11 | 12 | 22 | 17 | 13 | 8 | 6 | 4 | 44 | 29 | 1028 | 771 | 1 | 556 | 431 | 330 | 207 | 143 | 110 | 111 | 83 | 16335 | 0 | 12 | 18 | 24 | 36 | 48 | 60 | 09/04/1996 | 65 | Outer Wheel Path | 5.9 | 30
7485 | 12 | 12 | 8 | 6 | 4 | 2 | 2 | 1 | 45 | 29 | 371 | 320 | 1 | 203 | 143 | 105 | 59 | 42 | 35 | 112 | 84 | 5891 | 0 | 12 | 18 | 24 | 36 | 48 | 60 | 09/04/1996 | 25 | Centerline | 5.9 | 13
6061 | 1 | 10 | 9 | 7 | 5 | 3 | 2 | 2 | 46 | 26 | 385 | 342 | 1 | 241 | 179 | 134 | 82 | 57 | 46 | 115 | 78 | 6118 | 0 | 12 | 18 | 24 | 36 | 48 | 60 | 08/06/1996 | 65 | Outer Wheel Path | 5.9 | 13
6249 | 6 | 10 | 10 | 8 | 6 | 4 | 3 | 2 | 50 | 27 | 368 | 416 | 1 | 264 | 201 | 152 | 91 | 64 | 50 | 122 | 80 | 5852 | 0 | 12 | 18 | 24 | 36 | 48 | 60 | 08/06/1996 | 35 | Outer Wheel Path | 5.9 | 16
6250 | 6 | 10 | 16 | 12 | 9 | 6 | 4 | 3 | 50 | 27 | 544 | 609 | 1 | 397 | 303 | 231 | 142 | 101 | 78 | 122 | 80 | 8636 | 0 | 12 | 18 | 24 | 36 | 48 | 60 | 08/06/1996 | 35 | Outer Wheel Path | 5.9 | 24
6251 | 6 | 10 | 21 | 16 | 12 | 7 | 5 | 4 | 50 | 27 | 722 | 802 | 1 | 529 | 404 | 309 | 190 | 130 | 105 | 122 | 80 | 11477 | 0 | 12 | 18 | 24 | 36 | 48 | 60 | 08/06/1996 | 35 | Outer Wheel Path | 5.9 | 32
6252 | 6 | 10 | 29 | 22 | 17 | 11 | 7 | 6 | 50 | 27 | 990 | 1128 | 1 | 743 | 569 | 437 | 268 | 182 | 145 | 122 | 80 | 15735 | 0 | 12 | 18 | 24 | 36 | 48 | 60 | 08/06/1996 | 35 | Outer Wheel Path | 5.9 | 44
6253 | 6 | 10 | 11 | 8 | 6 | 4 | 3 | 2 | 50 | 27 | 371 | 430 | 1 | 279 | 207 | 156 | 92 | 64 | 49 | 122 | 80 | 5895 | 0 | 12 | 18 | 24 | 36 | 48 | 60 | 08/06/1996 | 45 | Outer Wheel Path | 5.9 | 17
6254 | 6 | 10 | 16 | 12 | 9 | 6 | 4 | 3 | 50 | 27 | 543 | 629 | 1 | 415 | 308 | 240 | 148 | 104 | 80 | 122 | 80 | 8620 | 0 | 12 | 18 | 24 | 36 | 48 | 60 | 08/06/1996 | 45 | Outer Wheel Path | 5.9 | 25
6255 | 6 | 10 | 21 | 16 | 12 | 8 | 5 | 4 | 50 | 27 | 721 | 819 | 1 | 539 | 411 | 314 | 191 | 132 | 103 | 122 | 80 | 11449 | 0 | 12 | 18 | 24 | 36 | 48 | 60 | 08/06/1996 | 45 | Outer Wheel Path | 5.9 | 32
6256 | 6 | 10 | 30 | 23 | 18 | 11 | 7 | 6 | 50 | 27 | 989 | 1133 | 1 | 754 | 582 | 445 | 271 | 186 | 141 | 122 | 80 | 15711 | 0 | 12 | 18 | 24 | 36 | 48 | 60 | 08/06/1996 | 45 | Outer Wheel Path | 5.9 | 45
6257 | 6 | 10 | 11 | 8 | 7 | 4 | 2 | 2 | 50 | 27 | 372 | 463 | 1 | 289 | 215 | 165 | 103 | 58 | 46 | 122 | 80 | 5915 | 0 | 12 | 18 | 24 | 36 | 48 | 60 | 08/06/1996 | 55 | Outer Wheel Path | 5.9 | 18
6258 | 6 | 10 | 17 | 12 | 9 | 5 | 4 | 3 | 50 | 27 | 536 | 663 | 1 | 422 | 317 | 236 | 139 | 100 | 79 | 122 | 80 | 8521 | 0 | 12 | 18 | 24 | 36 | 48 | 60 | 08/06/1996 | 55 | Outer Wheel Path | 5.9 | 26
6259 | 6 | 10 | 22 | 17 | 13 | 7 | 5 | 4 | 50 | 27 | 719 | 867 | 1 | 562 | 425 | 320 | 189 | 130 | 101 | 122 | 80 | 11429 | 0 | 12 | 18 | 24 | 36 | 48 | 60 | 08/06/1996 | 55 | Outer Wheel Path | 5.9 | 34
6260 | 6 | 10 | 31 | 24 | 18 | 11 | 7 | 6 | 50 | 27 | 987 | 1212 | 1 | 784 | 600 | 453 | 269 | 184 | 141 | 122 | 80 | 15684 | 0 | 12 | 18 | 24 | 36 | 48 | 60 | 08/06/1996 | 55 | Outer Wheel Path | 5.9 | 48
6261 | 6 | 10 | 11 | 8 | 6 | 4 | 3 | 2 | 50 | 27 | 373 | 426 | 1 | 281 | 204 | 151 | 100 | 66 | 53 | 121 | 80 | 5927 | 0 | 12 | 18 | 24 | 36 | 48 | 60 | 08/06/1996 | 65 | Outer Wheel Path | 5.9 | 17
6262 | 6 | 10 | 16 | 12 | 9 | 6 | 4 | 3 | 50 | 27 | 543 | 615 | 1 | 402 | 303 | 232 | 146 | 100 | 79 | 121 | 80 | 8620 | 0 | 12 | 18 | 24 | 36 | 48 | 60 | 08/06/1996 | 65 | Outer Wheel Path | 5.9 | 24
6263 | 6 | 10 | 21 | 16 | 12 | 7 | 5 | 4 | 50 | 27 | 722 | 802 | 1 | 527 | 401 | 309 | 189 | 132 | 101 | 121 | 80 | 11469 | 0 | 12 | 18 | 24 | 36 | 48 | 60 | 08/06/1996 | 65 | Outer Wheel Path | 5.9 | 32
6264 | 6 | 10 | 29 | 22 | 17 | 11 | 7 | 6 | 50 | 27 | 991 | 1113 | 1 | 735 | 563 | 433 | 268 | 183 | 142 | 121 | 80 | 15751 | 0 | 12 | 18 | 24 | 36 | 48 | 60 | 08/06/1996 | 65 | Outer Wheel Path | 5.9 | 44
6265 | 7 | 10 | 12 | 8 | 6 | 4 | 3 | 2 | 55 | 31 | 372 | 517 | 1 | 304 | 209 | 151 | 95 | 66 | 46 | 131 | 88 | 5915 | 0 | 12 | 18 | 24 | 36 | 48 | 60 | 08/06/1996 | 25 | Centerline | 5.9 | 20
6266 | 7 | 10 | 17 | 12 | 9 | 5 | 3 | 3 | 55 | 31 | 543 | 743 | 1 | 432 | 309 | 224 | 136 | 88 | 68 | 131 | 88 | 8628 | 0 | 12 | 18 | 24 | 36 | 48 | 60 | 08/06/1996 | 25 | Centerline | 5.9 | 29
6267 | 7 | 10 | 23 | 16 | 12 | 7 | 5 | 4 | 55 | 31 | 720 | 968 | 1 | 573 | 411 | 300 | 183 | 119 | 91 | 131 | 88 | 11437 | 0 | 12 | 18 | 24 | 36 | 48 | 60 | 08/06/1996 | 25 | Centerline | 5.9 | 38
6268 | 7 | 10 | 31 | 23 | 17 | 10 | 7 | 5 | 55 | 31 | 985 | 1327 | 1 | 799 | 582 | 426 | 257 | 169 | 130 | 131 | 88 | 15656 | 0 | 12 | 18 | 24 | 36 | 48 | 60 | 08/06/1996 | 25 | Centerline | 5.9 | 52
6269 | 7 | 10 | 11 | 8 | 6 | 3 | 3 | 2 | 56 | 31 | 374 | 473 | 1 | 280 | 200 | 151 | 89 | 65 | 50 | 132 | 88 | 5943 | 0 | 12 | 18 | 24 | 36 | 48 | 60 | 08/06/1996 | 35 | Centerline | 5.9 | 19
6270 | 7 | 10 | 16 | 12 | 9 | 5 | 4 | 3 | 56 | 31 | 542 | 677 | 1 | 398 | 293 | 219 | 130 | 92 | 73 | 132 | 88 | 8612 | 0 | 12 | 18 | 24 | 36 | 48 | 60 | 08/06/1996 | 35 | Centerline | 5.9 | 27
6271 | 7 | 10 | 21 | 15 | 12 | 7 | 5 | 4 | 56 | 31 | 723 | 888 | 1 | 530 | 392 | 295 | 175 | 124 | 97 | 132 | 88 | 11489 | 0 | 12 | 18 | 24 | 36 | 48 | 60 | 08/06/1996 | 35 | Centerline | 5.9 | 35
6272 | 7 | 10 | 29 | 22 | 17 | 10 | 7 | 5 | 56 | 31 | 992 | 1252 | 1 | 747 | 554 | 420 | 248 | 172 | 136 | 132 | 88 | 15767 | 0 | 12 | 18 | 24 | 36 | 48 | 60 | 08/06/1996 | 35 | Centerline | 5.9 | 49
6730 | 19 | 10 | 12 | 8 | 6 | 3 | 2 | 2 | 52 | 33 | 546 | 575 | 1 | 316 | 211 | 146 | 82 | 60 | 48 | 125 | 91 | 8676 | 0 | 12 | 18 | 24 | 36 | 48 | 60 | 08/05/1996 | 25 | Centerline | 5.9 | 23
6731 | 19 | 10 | 16 | 11 | 8 | 4 | 3 | 2 | 52 | 33 | 726 | 733 | 1 | 412 | 278 | 194 | 110 | 79 | 63 | 125 | 91 | 11532 | 0 | 12 | 18 | 24 | 36 | 48 | 60 | 08/05/1996 | 25 | Centerline | 5.9 | 29
6732 | 19 | 10 | 22 | 15 | 11 | 6 | 4 | 4 | 52 | 33 | 1009 | 1009 | 1 | 571 | 392 | 275 | 156 | 113 | 90 | 125 | 91 | 16037 | 0 | 12 | 18 | 24 | 36 | 48 | 60 | 08/05/1996 | 25 | Centerline | 5.9 | 40
6733 | 19 | 10 | 7 | 5 | 3 | 2 | 1 | 1 | 51 | 33 | 371 | 342 | 1 | 177 | 120 | 84 | 50 | 31 | 31 | 124 | 91 | 5899 | 0 | 12 | 18 | 24 | 36 | 48 | 60 | 08/05/1996 | 35 | Centerline | 5.9 | 13
6734 | 19 | 10 | 10 | 7 | 5 | 3 | 2 | 2 | 51 | 33 | 548 | 468 | 1 | 255 | 172 | 120 | 69 | 47 | 38 | 124 | 91 | 8704 | 0 | 12 | 18 | 24 | 36 | 48 | 60 | 08/05/1996 | 35 | Centerline | 5.9 | 18
6735 | 19 | 10 | 13 | 9 | 6 | 4 | 3 | 2 | 51 | 33 | 731 | 596 | 1 | 329 | 225 | 159 | 91 | 65 | 53 | 124 | 91 | 11616 | 0 | 12 | 18 | 24 | 36 | 48 | 60 | 08/05/1996 | 35 | Centerline | 5.9 | 23
6736 | 19 | 10 | 18 | 12 | 9 | 5 | 4 | 3 | 51 | 33 | 1014 | 810 | 1 | 453 | 315 | 227 | 132 | 92 | 75 | 124 | 91 | 16117 | 0 | 12 | 18 | 24 | 36 | 48 | 60 | 08/05/1996 | 35 | Centerline | 5.9 | 32
6737 | 19 | 10 | 9 | 6 | 4 | 2 | 1 | 1 | 51 | 33 | 376 | 414 | 1 | 223 | 154 | 103 | 57 | 38 | 32 | 124 | 91 | 5967 | 0 | 12 | 18 | 24 | 36 | 48 | 60 | 08/05/1996 | 46 | Centerline | 5.9 | 16
6738 | 19 | 10 | 13 | 9 | 6 | 3 | 2 | 2 | 51 | 33 | 545 | 576 | 1 | 328 | 224 | 157 | 88 | 57 | 48 | 124 | 91 | 8656 | 0 | 12 | 18 | 24 | 36 | 48 | 60 | 08/05/1996 | 46 | Centerline | 5.9 | 23
6739 | 19 | 10 | 17 | 12 | 8 | 5 | 3 | 2 | 51 | 33 | 726 | 742 | 1 | 430 | 297 | 213 | 119 | 77 | 61 | 124 | 91 | 11540 | 0 | 12 | 18 | 24 | 36 | 48 | 60 | 08/05/1996 | 46 | Centerline | 5.9 | 29
6740 | 19 | 10 | 24 | 17 | 12 | 7 | 4 | 3 | 51 | 33 | 1007 | 1017 | 1 | 601 | 421 | 305 | 172 | 111 | 86 | 124 | 91 | 16005 | 0 | 12 | 18 | 24 | 36 | 48 | 60 | 08/05/1996 | 46 | Centerline | 5.9 | 40
6741 | 19 | 10 | 8 | 6 | 4 | 2 | 2 | 1 | 52 | 33 | 372 | 392 | 1 | 209 | 140 | 96 | 55 | 40 | 32 | 125 | 91 | 5911 | 0 | 12 | 18 | 24 | 36 | 48 | 60 | 08/05/1996 | 55 | Centerline | 5.9 | 15
6742 | 19 | 10 | 12 | 8 | 6 | 3 | 2 | 2 | 52 | 33 | 544 | 543 | 1 | 300 | 209 | 144 | 87 | 59 | 49 | 125 | 91 | 8648 | 0 | 12 | 18 | 24 | 36 | 48 | 60 | 08/05/1996 | 55 | Centerline | 5.9 | 21
6743 | 19 | 10 | 15 | 11 | 8 | 4 | 3 | 2 | 52 | 33 | 726 | 691 | 1 | 385 | 271 | 192 | 108 | 77 | 62 | 125 | 91 | 11528 | 0 | 12 | 18 | 24 | 36 | 48 | 60 | 08/05/1996 | 55 | Centerline | 5.9 | 27
6744 | 19 | 10 | 21 | 15 | 11 | 6 | 4 | 4 | 52 | 33 | 1011 | 952 | 1 | 541 | 386 | 276 | 160 | 109 | 89 | 125 | 91 | 16061 | 0 | 12 | 18 | 24 | 36 | 48 | 60 | 08/05/1996 | 55 | Centerline | 5.9 | 38
6745 | 19 | 10 | 9 | 7 | 5 | 3 | 2 | 2 | 38 | 24 | 387 | 316 | 1 | 226 | 173 | 135 | 81 | 54 | 40 | 99 | 74 | 6153 | 0 | 12 | 18 | 24 | 36 | 48 | 60 | 08/06/1996 | 15 | Outer Wheel Path | 5.9 | 12
6746 | 19 | 10 | 13 | 10 | 8 | 5 | 3 | 2 | 38 | 24 | 567 | 461 | 1 | 332 | 260 | 203 | 123 | 77 | 58 | 99 | 74 | 9002 | 0 | 12 | 18 | 24 | 36 | 48 | 60 | 08/06/1996 | 15 | Outer Wheel Path | 5.9 | 18
6747 | 19 | 10 | 17 | 14 | 11 | 6 | 4 | 3 | 38 | 24 | 752 | 612 | 1 | 443 | 346 | 271 | 162 | 103 | 78 | 99 | 74 | 11945 | 0 | 12 | 18 | 24 | 36 | 48 | 60 | 08/06/1996 | 15 | Outer Wheel Path | 5.9 | 24
6748 | 19 | 10 | 25 | 19 | 15 | 9 | 6 | 4 | 38 | 24 | 1033 | 866 | 1 | 628 | 490 | 384 | 229 | 148 | 109 | 99 | 74 | 16415 | 0 | 12 | 18 | 24 | 36 | 48 | 60 | 08/06/1996 | 15 | Outer Wheel Path | 5.9 | 34
6749 | 19 | 10 | 8 | 6 | 4 | 3 | 2 | 1 | 39 | 24 | 381 | 283 | 1 | 200 | 150 | 112 | 66 | 44 | 32 | 101 | 74 | 6046 | 0 | 12 | 18 | 24 | 36 | 48 | 60 | 08/06/1996 | 25 | Outer Wheel Path | 5.9 | 11
6750 | 19 | 10 | 11 | 9 | 7 | 4 | 2 | 2 | 39 | 24 | 562 | 414 | 1 | 291 | 223 | 168 | 98 | 63 | 47 | 101 | 74 | 8930 | 0 | 12 | 18 | 24 | 36 | 48 | 60 | 08/06/1996 | 25 | Outer Wheel Path | 5.9 | 16
7899 | 22 | 12 | 13 | 9 | 6 | 3 | 2 | 2 | 49 | 32 | 717 | 584 | 1 | 332 | 230 | 158 | 84 | 56 | 48 | 120 | 90 | 11389 | 0 | 12 | 18 | 24 | 36 | 48 | 60 | 09/03/1996 | 55 | Centerline | 5.9 | 23
7900 | 22 | 12 | 19 | 13 | 9 | 5 | 3 | 3 | 49 | 32 | 1026 | 819 | 1 | 473 | 330 | 229 | 122 | 83 | 70 | 120 | 90 | 16303 | 0 | 12 | 18 | 24 | 36 | 48 | 60 | 09/03/1996 | 55 | Centerline | 5.9 | 32
7901 | 22 | 12 | 9 | 6 | 4 | 2 | 1 | 1 | 48 | 32 | 368 | 371 | 1 | 216 | 148 | 103 | 56 | 31 | 31 | 118 | 90 | 5840 | 0 | 12 | 18 | 24 | 36 | 48 | 60 | 09/03/1996 | 65 | Centerline | 5.9 | 15
7902 | 22 | 12 | 12 | 8 | 6 | 3 | 2 | 2 | 48 | 32 | 529 | 517 | 1 | 308 | 214 | 146 | 78 | 51 | 44 | 118 | 90 | 8406 | 0 | 12 | 18 | 24 | 36 | 48 | 60 | 09/03/1996 | 65 | Centerline | 5.9 | 20
6305 | 8 | 10 | 11 | 8 | 6 | 4 | 3 | 2 | 56 | 30 | 371 | 494 | 1 | 279 | 205 | 155 | 96 | 71 | 58 | 133 | 86 | 5887 | 0 | 12 | 18 | 24 | 36 | 48 | 60 | 08/06/1996 | 25 | Centerline | 5.9 | 19
6306 | 8 | 10 | 16 | 12 | 9 | 6 | 4 | 3 | 56 | 30 | 544 | 698 | 1 | 411 | 298 | 224 | 140 | 100 | 78 | 133 | 86 | 8640 | 0 | 12 | 18 | 24 | 36 | 48 | 60 | 08/06/1996 | 25 | Centerline | 5.9 | 27
6307 | 8 | 10 | 21 | 16 | 12 | 7 | 5 | 4 | 56 | 30 | 724 | 914 | 1 | 546 | 399 | 301 | 186 | 133 | 102 | 133 | 86 | 11508 | 0 | 12 | 18 | 24 | 36 | 48 | 60 | 08/06/1996 | 25 | Centerline | 5.9 | 36
6759 | 19 | 10 | 18 | 14 | 11 | 7 | 4 | 3 | 36 | 24 | 744 | 603 | 1 | 451 | 347 | 271 | 166 | 106 | 75 | 97 | 74 | 11826 | 0 | 12 | 18 | 24 | 36 | 48 | 60 | 08/06/1996 | 45 | Outer Wheel Path | 5.9 | 24
7960 | 23 | 12 | 25 | 19 | 15 | 9 | 6 | 5 | 37 | 29 | 1014 | 879 | 1 | 627 | 486 | 371 | 225 | 147 | 122 | 98 | 84 | 16113 | 0 | 12 | 18 | 24 | 36 | 48 | 60 | 09/04/1996 | 55 | Outer Wheel Path | 5.9 | 35
7961 | 23 | 12 | 9 | 7 | 5 | 3 | 2 | 2 | 37 | 29 | 364 | 350 | 1 | 237 | 182 | 131 | 81 | 55 | 41 | 98 | 84 | 5780 | 0 | 12 | 18 | 24 | 36 | 48 | 60 | 09/04/1996 | 65 | Outer Wheel Path | 5.9 | 14
7962 | 23 | 12 | 14 | 10 | 8 | 5 | 3 | 3 | 37 | 29 | 540 | 503 | 1 | 348 | 262 | 202 | 121 | 82 | 64 | 98 | 84 | 8577 | 0 | 12 | 18 | 24 | 36 | 48 | 60 | 09/04/1996 | 65 | Outer Wheel Path | 5.9 | 20
7963 | 23 | 12 | 18 | 14 | 10 | 6 | 4 | 3 | 37 | 29 | 713 | 668 | 1 | 460 | 354 | 266 | 161 | 109 | 82 | 98 | 84 | 11334 | 0 | 12 | 18 | 24 | 36 | 48 | 60 | 09/04/1996 | 65 | Outer Wheel Path | 5.9 | 26
7964 | 23 | 12 | 26 | 20 | 15 | 9 | 6 | 5 | 37 | 29 | 1010 | 965 | 1 | 669 | 513 | 392 | 239 | 159 | 122 | 98 | 84 | 16041 | 0 | 12 | 18 | 24 | 36 | 48 | 60 | 09/04/1996 | 65 | Outer Wheel Path | 5.9 | 38
7965 | 24 | 12 | 11 | 8 | 6 | 3 | 2 | 2 | 47 | 32 | 365 | 464 | 1 | 287 | 209 | 152 | 88 | 61 | 46 | 116 | 89 | 5804 | 0 | 12 | 18 | 24 | 36 | 48 | 60 | 09/03/1996 | 25 | Centerline | 5.9 | 18
7966 | 24 | 12 | 17 | 12 | 9 | 5 | 4 | 3 | 47 | 32 | 538 | 669 | 1 | 425 | 315 | 234 | 137 | 94 | 73 | 116 | 89 | 8553 | 0 | 12 | 18 | 24 | 36 | 48 | 60 | 09/03/1996 | 25 | Centerline | 5.9 | 26
7967 | 24 | 12 | 22 | 16 | 12 | 7 | 5 | 4 | 47 | 32 | 715 | 873 | 1 | 555 | 414 | 308 | 182 | 122 | 95 | 116 | 89 | 11354 | 0 | 12 | 18 | 24 | 36 | 48 | 60 | 09/03/1996 | 25 | Centerline | 5.9 | 34
7968 | 24 | 12 | 31 | 24 | 18 | 10 | 7 | 5 | 47 | 32 | 1008 | 1236 | 1 | 794 | 597 | 447 | 263 | 176 | 136 | 116 | 89 | 16017 | 0 | 12 | 18 | 24 | 36 | 48 | 60 | 09/03/1996 | 25 | Centerline | 5.9 | 49
7969 | 24 | 12 | 12 | 9 | 6 | 4 | 2 | 2 | 47 | 32 | 368 | 498 | 1 | 304 | 220 | 160 | 91 | 59 | 46 | 117 | 89 | 5840 | 0 | 12 | 18 | 24 | 36 | 48 | 60 | 09/03/1996 | 35 | Centerline | 5.9 | 20
7970 | 24 | 12 | 17 | 13 | 9 | 5 | 4 | 3 | 47 | 32 | 533 | 693 | 1 | 437 | 321 | 236 | 135 | 91 | 72 | 117 | 89 | 8469 | 0 | 12 | 18 | 24 | 36 | 48 | 60 | 09/03/1996 | 35 | Centerline | 5.9 | 27
7971 | 24 | 12 | 23 | 17 | 12 | 7 | 5 | 4 | 47 | 32 | 709 | 901 | 1 | 573 | 424 | 314 | 183 | 122 | 96 | 117 | 89 | 11270 | 0 | 12 | 18 | 24 | 36 | 48 | 60 | 09/03/1996 | 35 | Centerline | 5.9 | 35
7972 | 24 | 12 | 32 | 24 | 18 | 10 | 7 | 5 | 47 | 32 | 1003 | 1258 | 1 | 815 | 611 | 452 | 266 | 177 | 136 | 117 | 89 | 15930 | 0 | 12 | 18 | 24 | 36 | 48 | 60 | 09/03/1996 | 35 | Centerline | 5.9 | 50
7973 | 24 | 12 | 11 | 8 | 6 | 3 | 2 | 2 | 47 | 32 | 367 | 451 | 1 | 283 | 205 | 152 | 87 | 60 | 46 | 117 | 89 | 5824 | 0 | 12 | 18 | 24 | 36 | 48 | 60 | 09/03/1996 | 45 | Centerline | 5.9 | 18
7974 | 24 | 12 | 16 | 12 | 9 | 5 | 4 | 3 | 47 | 32 | 533 | 642 | 1 | 410 | 305 | 228 | 136 | 93 | 72 | 117 | 89 | 8469 | 0 | 12 | 18 | 24 | 36 | 48 | 60 | 09/03/1996 | 45 | Centerline | 5.9 | 25
7975 | 24 | 12 | 21 | 16 | 12 | 7 | 5 | 4 | 47 | 32 | 715 | 838 | 1 | 540 | 404 | 304 | 182 | 124 | 94 | 117 | 89 | 11354 | 0 | 12 | 18 | 24 | 36 | 48 | 60 | 09/03/1996 | 45 | Centerline | 5.9 | 33
7976 | 24 | 12 | 30 | 23 | 17 | 10 | 7 | 5 | 47 | 32 | 1012 | 1185 | 1 | 770 | 581 | 441 | 263 | 179 | 135 | 117 | 89 | 16073 | 0 | 12 | 18 | 24 | 36 | 48 | 60 | 09/03/1996 | 45 | Centerline | 5.9 | 47
7977 | 24 | 12 | 12 | 9 | 6 | 3 | 2 | 2 | 47 | 32 | 367 | 504 | 1 | 309 | 217 | 159 | 85 | 58 | 45 | 117 | 89 | 5832 | 0 | 12 | 18 | 24 | 36 | 48 | 60 | 09/03/1996 | 55 | Centerline | 5.9 | 20
7978 | 24 | 12 | 17 | 13 | 9 | 5 | 3 | 3 | 47 | 32 | 537 | 706 | 1 | 442 | 321 | 234 | 130 | 88 | 69 | 117 | 89 | 8525 | 0 | 12 | 18 | 24 | 36 | 48 | 60 | 09/03/1996 | 55 | Centerline | 5.9 | 28
7979 | 24 | 12 | 23 | 17 | 12 | 7 | 5 | 4 | 47 | 32 | 713 | 917 | 1 | 581 | 424 | 311 | 175 | 120 | 90 | 117 | 89 | 11334 | 0 | 12 | 18 | 24 | 36 | 48 | 60 | 09/03/1996 | 55 | Centerline | 5.9 | 36
7980 | 24 | 12 | 33 | 24 | 18 | 10 | 7 | 5 | 47 | 32 | 1008 | 1306 | 1 | 827 | 615 | 452 | 256 | 171 | 131 | 117 | 89 | 16021 | 0 | 12 | 18 | 24 | 36 | 48 | 60 | 09/03/1996 | 55 | Centerline | 5.9 | 51
7981 | 24 | 12 | 12 | 9 | 6 | 4 | 2 | 2 | 47 | 32 | 366 | 505 | 1 | 310 | 223 | 163 | 93 | 62 | 47 | 117 | 89 | 5820 | 0 | 12 | 18 | 24 | 36 | 48 | 60 | 09/03/1996 | 65 | Centerline | 5.9 | 20
7982 | 24 | 12 | 18 | 13 | 10 | 5 | 4 | 3 | 47 | 32 | 532 | 712 | 1 | 446 | 328 | 242 | 138 | 93 | 70 | 117 | 89 | 8458 | 0 | 12 | 18 | 24 | 36 | 48 | 60 | 09/03/1996 | 65 | Centerline | 5.9 | 28
7983 | 24 | 12 | 23 | 17 | 13 | 7 | 5 | 4 | 47 | 32 | 712 | 937 | 1 | 591 | 436 | 324 | 186 | 126 | 94 | 117 | 89 | 11310 | 0 | 12 | 18 | 24 | 36 | 48 | 60 | 09/03/1996 | 65 | Centerline | 5.9 | 37
7984 | 24 | 12 | 33 | 25 | 18 | 11 | 7 | 5 | 47 | 32 | 1005 | 1335 | 1 | 844 | 629 | 468 | 271 | 178 | 135 | 117 | 89 | 15962 | 0 | 12 | 18 | 24 | 36 | 48 | 60 | 09/03/1996 | 65 | Centerline | 5.9 | 53
7985 | 24 | 12 | 9 | 7 | 6 | 4 | 3 | 2 | 36 | 29 | 369 | 316 | 1 | 234 | 185 | 147 | 96 | 67 | 51 | 96 | 84 | 5859 | 0 | 12 | 18 | 24 | 36 | 48 | 60 | 09/04/1996 | 25 | Outer Wheel Path | 5.9 | 12
7986 | 24 | 12 | 13 | 11 | 9 | 6 | 4 | 3 | 36 | 29 | 547 | 458 | 1 | 340 | 273 | 219 | 144 | 101 | 76 | 96 | 84 | 8696 | 0 | 12 | 18 | 24 | 36 | 48 | 60 | 09/04/1996 | 25 | Outer Wheel Path | 5.9 | 18
7987 | 24 | 12 | 18 | 14 | 11 | 7 | 5 | 4 | 36 | 29 | 723 | 606 | 1 | 450 | 361 | 290 | 190 | 133 | 100 | 96 | 84 | 11489 | 0 | 12 | 18 | 24 | 36 | 48 | 60 | 09/04/1996 | 25 | Outer Wheel Path | 5.9 | 24
7988 | 24 | 12 | 26 | 21 | 17 | 11 | 7 | 6 | 36 | 29 | 1022 | 878 | 1 | 649 | 527 | 422 | 275 | 188 | 144 | 96 | 84 | 16236 | 0 | 12 | 18 | 24 | 36 | 48 | 60 | 09/04/1996 | 25 | Outer Wheel Path | 5.9 | 35
7989 | 24 | 12 | 10 | 8 | 6 | 4 | 3 | 2 | 38 | 29 | 372 | 340 | 1 | 246 | 193 | 151 | 97 | 67 | 50 | 99 | 84 | 5903 | 0 | 12 | 18 | 24 | 36 | 48 | 60 | 09/04/1996 | 35 | Outer Wheel Path | 5.9 | 13
7990 | 24 | 12 | 14 | 11 | 9 | 6 | 4 | 3 | 38 | 29 | 542 | 484 | 1 | 364 | 284 | 222 | 143 | 102 | 75 | 99 | 84 | 8616 | 0 | 12 | 18 | 24 | 36 | 48 | 60 | 09/04/1996 | 35 | Outer Wheel Path | 5.9 | 19
7991 | 24 | 12 | 19 | 15 | 12 | 8 | 5 | 4 | 38 | 29 | 717 | 642 | 1 | 480 | 377 | 296 | 191 | 134 | 99 | 99 | 84 | 11393 | 0 | 12 | 18 | 24 | 36 | 48 | 60 | 09/04/1996 | 35 | Outer Wheel Path | 5.9 | 25
7992 | 24 | 12 | 27 | 22 | 17 | 11 | 8 | 6 | 38 | 29 | 1015 | 925 | 1 | 694 | 548 | 429 | 276 | 194 | 141 | 99 | 84 | 16128 | 0 | 12 | 18 | 24 | 36 | 48 | 60 | 09/04/1996 | 35 | Outer Wheel Path | 5.9 | 36
7993 | 24 | 12 | 10 | 7 | 6 | 4 | 3 | 2 | 38 | 29 | 368 | 334 | 1 | 243 | 190 | 153 | 96 | 68 | 46 | 99 | 84 | 5852 | 0 | 12 | 18 | 24 | 36 | 48 | 60 | 09/04/1996 | 45 | Outer Wheel Path | 5.9 | 13
7994 | 24 | 12 | 14 | 11 | 9 | 6 | 4 | 3 | 38 | 29 | 542 | 482 | 1 | 351 | 283 | 223 | 143 | 97 | 73 | 99 | 84 | 8608 | 0 | 12 | 18 | 24 | 36 | 48 | 60 | 09/04/1996 | 45 | Outer Wheel Path | 5.9 | 19
7995 | 24 | 12 | 18 | 15 | 12 | 8 | 5 | 4 | 38 | 29 | 720 | 641 | 1 | 467 | 378 | 298 | 194 | 130 | 99 | 99 | 84 | 11441 | 0 | 12 | 18 | 24 | 36 | 48 | 60 | 09/04/1996 | 45 | Outer Wheel Path | 5.9 | 25
7996 | 24 | 12 | 26 | 21 | 17 | 11 | 7 | 5 | 38 | 29 | 1018 | 916 | 1 | 673 | 544 | 431 | 278 | 188 | 138 | 99 | 84 | 16172 | 0 | 12 | 18 | 24 | 36 | 48 | 60 | 09/04/1996 | 45 | Outer Wheel Path | 5.9 | 36
7997 | 24 | 12 | 10 | 8 | 6 | 4 | 3 | 2 | 38 | 29 | 370 | 350 | 1 | 246 | 192 | 149 | 96 | 65 | 48 | 99 | 84 | 5871 | 0 | 12 | 18 | 24 | 36 | 48 | 60 | 09/04/1996 | 55 | Outer Wheel Path | 5.9 | 14
7846 | 21 | 12 | 10 | 7 | 5 | 3 | 2 | 2 | 48 | 32 | 534 | 481 | 1 | 263 | 186 | 127 | 73 | 52 | 42 | 118 | 90 | 8485 | 0 | 12 | 18 | 24 | 36 | 48 | 60 | 09/03/1996 | 20 | Centerline | 5.9 | 19
7999 | 24 | 12 | 19 | 15 | 12 | 7 | 5 | 4 | 38 | 29 | 717 | 664 | 1 | 471 | 374 | 294 | 186 | 126 | 95 | 99 | 84 | 11389 | 0 | 12 | 18 | 24 | 36 | 48 | 60 | 09/04/1996 | 55 | Outer Wheel Path | 5.9 | 26
8000 | 24 | 12 | 27 | 21 | 17 | 11 | 7 | 5 | 38 | 29 | 1014 | 956 | 1 | 682 | 543 | 428 | 270 | 184 | 136 | 99 | 84 | 16109 | 0 | 12 | 18 | 24 | 36 | 48 | 60 | 09/04/1996 | 55 | Outer Wheel Path | 5.9 | 38
8001 | 24 | 12 | 10 | 8 | 6 | 4 | 3 | 2 | 38 | 29 | 372 | 336 | 1 | 249 | 195 | 154 | 102 | 67 | 51 | 100 | 84 | 5903 | 0 | 12 | 18 | 24 | 36 | 48 | 60 | 09/04/1996 | 65 | Outer Wheel Path | 5.9 | 13
8002 | 24 | 12 | 14 | 11 | 9 | 6 | 4 | 3 | 38 | 29 | 548 | 483 | 1 | 362 | 284 | 227 | 149 | 100 | 74 | 100 | 84 | 8704 | 0 | 12 | 18 | 24 | 36 | 48 | 60 | 09/04/1996 | 65 | Outer Wheel Path | 5.9 | 19
8003 | 24 | 12 | 19 | 15 | 12 | 8 | 5 | 4 | 38 | 29 | 720 | 641 | 1 | 477 | 379 | 302 | 198 | 135 | 99 | 100 | 84 | 11441 | 0 | 12 | 18 | 24 | 36 | 48 | 60 | 09/04/1996 | 65 | Outer Wheel Path | 5.9 | 25
8004 | 24 | 12 | 27 | 22 | 17 | 11 | 8 | 6 | 38 | 29 | 1017 | 927 | 1 | 689 | 549 | 437 | 287 | 194 | 142 | 100 | 84 | 16156 | 0 | 12 | 18 | 24 | 36 | 48 | 60 | 09/04/1996 | 65 | Outer Wheel Path | 5.9 | 36
9053 | 25 | 14 | 8 | 5 | 4 | 2 | 2 | 1 | 36 | 30 | 378 | 329 | 1 | 197 | 138 | 97 | 58 | 43 | 35 | 96 | 85 | 6002 | 0 | 12 | 18 | 24 | 36 | 48 | 60 | 10/01/1996 | 55 | Centerline | 5.9 | 13
9054 | 25 | 14 | 11 | 8 | 5 | 3 | 2 | 2 | 36 | 30 | 548 | 452 | 1 | 275 | 193 | 139 | 81 | 57 | 48 | 96 | 85 | 8712 | 0 | 12 | 18 | 24 | 36 | 48 | 60 | 10/01/1996 | 55 | Centerline | 5.9 | 18
9055 | 25 | 14 | 15 | 10 | 8 | 4 | 3 | 3 | 36 | 30 | 768 | 608 | 1 | 372 | 265 | 192 | 112 | 78 | 66 | 96 | 85 | 12204 | 0 | 12 | 18 | 24 | 36 | 48 | 60 | 10/01/1996 | 55 | Centerline | 5.9 | 24
9056 | 25 | 14 | 18 | 13 | 10 | 6 | 4 | 3 | 36 | 30 | 988 | 754 | 1 | 466 | 339 | 247 | 145 | 102 | 84 | 96 | 85 | 15703 | 0 | 12 | 18 | 24 | 36 | 48 | 60 | 10/01/1996 | 55 | Centerline | 5.9 | 30
3198 | 18 | 4 | 12 | 9 | 7 | 4 | 3 | 2 | 36 | 25 | 608 | 420 | 1 | 295 | 227 | 170 | 99 | 64 | 48 | 97 | 77 | 9653 | 0 | 12 | 18 | 24 | 36 | 48 | 60 | 05/14/1996 | 40 | Outer Wheel Path | 5.9 | 17
3199 | 18 | 4 | 15 | 12 | 9 | 5 | 4 | 3 | 36 | 25 | 810 | 544 | 1 | 383 | 297 | 225 | 133 | 89 | 68 | 97 | 77 | 12867 | 0 | 12 | 18 | 24 | 36 | 48 | 60 | 05/14/1996 | 40 | Outer Wheel Path | 5.9 | 21
3200 | 18 | 4 | 19 | 15 | 11 | 7 | 4 | 3 | 36 | 25 | 1047 | 684 | 1 | 480 | 377 | 287 | 170 | 109 | 83 | 97 | 77 | 16641 | 0 | 12 | 18 | 24 | 36 | 48 | 60 | 05/14/1996 | 40 | Outer Wheel Path | 5.9 | 27
3201 | 18 | 4 | 7 | 6 | 4 | 2 | 1 | 1 | 38 | 25 | 408 | 266 | 1 | 186 | 140 | 102 | 58 | 36 | 28 | 99 | 77 | 6479 | 0 | 12 | 18 | 24 | 36 | 48 | 60 | 05/14/1996 | 50 | Outer Wheel Path | 5.9 | 10
8505 | 11 | 14 | 6 | 5 | 4 | 2 | 2 | 1 | 27 | 23 | 377 | 189 | 1 | 145 | 120 | 97 | 63 | 44 | 34 | 81 | 73 | 5983 | 0 | 12 | 18 | 24 | 36 | 48 | 60 | 10/01/1996 | 35 | Outer Wheel Path | 5.9 | 7
8506 | 11 | 14 | 9 | 7 | 6 | 4 | 3 | 2 | 27 | 23 | 565 | 279 | 1 | 216 | 177 | 145 | 94 | 67 | 54 | 81 | 73 | 8970 | 0 | 12 | 18 | 24 | 36 | 48 | 60 | 10/01/1996 | 35 | Outer Wheel Path | 5.9 | 11
8507 | 11 | 14 | 12 | 10 | 8 | 5 | 4 | 3 | 27 | 23 | 792 | 385 | 1 | 302 | 244 | 203 | 132 | 94 | 72 | 81 | 73 | 12589 | 0 | 12 | 18 | 24 | 36 | 48 | 60 | 10/01/1996 | 35 | Outer Wheel Path | 5.9 | 15
8508 | 11 | 14 | 15 | 13 | 10 | 7 | 5 | 4 | 27 | 23 | 1018 | 498 | 1 | 389 | 318 | 263 | 172 | 123 | 94 | 81 | 73 | 16176 | 0 | 12 | 18 | 24 | 36 | 48 | 60 | 10/01/1996 | 35 | Outer Wheel Path | 5.9 | 20
8509 | 11 | 14 | 6 | 5 | 4 | 2 | 2 | 1 | 28 | 23 | 376 | 189 | 1 | 150 | 120 | 102 | 63 | 41 | 36 | 81 | 73 | 5979 | 0 | 12 | 18 | 24 | 36 | 48 | 60 | 10/01/1996 | 45 | Outer Wheel Path | 5.9 | 7
8510 | 11 | 14 | 9 | 7 | 6 | 4 | 3 | 2 | 28 | 23 | 568 | 283 | 1 | 217 | 182 | 148 | 100 | 71 | 54 | 81 | 73 | 9022 | 0 | 12 | 18 | 24 | 36 | 48 | 60 | 10/01/1996 | 45 | Outer Wheel Path | 5.9 | 11
8511 | 11 | 14 | 12 | 10 | 8 | 5 | 4 | 3 | 28 | 23 | 793 | 389 | 1 | 301 | 251 | 206 | 138 | 99 | 74 | 81 | 73 | 12605 | 0 | 12 | 18 | 24 | 36 | 48 | 60 | 10/01/1996 | 45 | Outer Wheel Path | 5.9 | 15
8512 | 11 | 14 | 15 | 13 | 11 | 7 | 5 | 4 | 28 | 23 | 1020 | 503 | 1 | 391 | 327 | 270 | 180 | 129 | 97 | 81 | 73 | 16200 | 0 | 12 | 18 | 24 | 36 | 48 | 60 | 10/01/1996 | 45 | Outer Wheel Path | 5.9 | 20
8513 | 11 | 14 | 6 | 5 | 4 | 3 | 2 | 2 | 28 | 23 | 378 | 204 | 1 | 154 | 133 | 114 | 73 | 49 | 43 | 81 | 73 | 6006 | 0 | 12 | 18 | 24 | 36 | 48 | 60 | 10/01/1996 | 55 | Outer Wheel Path | 5.9 | 8
8514 | 11 | 14 | 9 | 8 | 6 | 4 | 3 | 2 | 28 | 23 | 566 | 304 | 1 | 241 | 198 | 161 | 110 | 77 | 57 | 81 | 73 | 8998 | 0 | 12 | 18 | 24 | 36 | 48 | 60 | 10/01/1996 | 55 | Outer Wheel Path | 5.9 | 12
8515 | 11 | 14 | 13 | 11 | 9 | 6 | 4 | 3 | 28 | 23 | 792 | 420 | 1 | 334 | 274 | 226 | 152 | 108 | 78 | 81 | 73 | 12585 | 0 | 12 | 18 | 24 | 36 | 48 | 60 | 10/01/1996 | 55 | Outer Wheel Path | 5.9 | 17
8516 | 11 | 14 | 17 | 14 | 12 | 8 | 6 | 4 | 28 | 23 | 1016 | 546 | 1 | 431 | 358 | 294 | 199 | 141 | 102 | 81 | 73 | 16148 | 0 | 12 | 18 | 24 | 36 | 48 | 60 | 10/01/1996 | 55 | Outer Wheel Path | 5.9 | 22
8517 | 11 | 14 | 7 | 5 | 4 | 3 | 2 | 1 | 28 | 23 | 376 | 216 | 1 | 166 | 133 | 107 | 68 | 54 | 38 | 81 | 73 | 5967 | 0 | 12 | 18 | 24 | 36 | 48 | 60 | 10/01/1996 | 65 | Outer Wheel Path | 5.9 | 9
8518 | 11 | 14 | 10 | 8 | 6 | 4 | 3 | 2 | 28 | 23 | 566 | 315 | 1 | 244 | 198 | 160 | 103 | 80 | 56 | 81 | 73 | 8986 | 0 | 12 | 18 | 24 | 36 | 48 | 60 | 10/01/1996 | 65 | Outer Wheel Path | 5.9 | 12
8519 | 11 | 14 | 13 | 11 | 9 | 6 | 4 | 3 | 28 | 23 | 790 | 438 | 1 | 339 | 275 | 222 | 144 | 110 | 78 | 81 | 73 | 12553 | 0 | 12 | 18 | 24 | 36 | 48 | 60 | 10/01/1996 | 65 | Outer Wheel Path | 5.9 | 17
8520 | 11 | 14 | 17 | 14 | 11 | 7 | 6 | 4 | 28 | 23 | 1011 | 570 | 1 | 437 | 359 | 290 | 190 | 140 | 101 | 81 | 73 | 16069 | 0 | 12 | 18 | 24 | 36 | 48 | 60 | 10/01/1996 | 65 | Outer Wheel Path | 5.9 | 22
8521 | 12 | 14 | 7 | 6 | 4 | 3 | 2 | 1 | 45 | 29 | 373 | 249 | 1 | 178 | 142 | 106 | 64 | 44 | 37 | 112 | 84 | 5927 | 0 | 12 | 18 | 24 | 36 | 48 | 60 | 10/01/1996 | 25 | Centerline | 5.9 | 10
8522 | 12 | 14 | 10 | 8 | 6 | 4 | 3 | 2 | 45 | 29 | 554 | 366 | 1 | 264 | 207 | 160 | 98 | 70 | 56 | 112 | 84 | 8799 | 0 | 12 | 18 | 24 | 36 | 48 | 60 | 10/01/1996 | 25 | Centerline | 5.9 | 14
8523 | 12 | 14 | 14 | 11 | 9 | 5 | 4 | 3 | 45 | 29 | 779 | 497 | 1 | 363 | 283 | 221 | 134 | 94 | 75 | 112 | 84 | 12382 | 0 | 12 | 18 | 24 | 36 | 48 | 60 | 10/01/1996 | 25 | Centerline | 5.9 | 20
8524 | 12 | 14 | 18 | 14 | 11 | 7 | 5 | 4 | 45 | 29 | 1005 | 642 | 1 | 467 | 366 | 286 | 174 | 121 | 96 | 112 | 84 | 15974 | 0 | 12 | 18 | 24 | 36 | 48 | 60 | 10/01/1996 | 25 | Centerline | 5.9 | 25
8525 | 12 | 14 | 7 | 6 | 4 | 3 | 2 | 1 | 45 | 29 | 371 | 250 | 1 | 184 | 143 | 109 | 66 | 47 | 37 | 112 | 84 | 5887 | 0 | 12 | 18 | 24 | 36 | 48 | 60 | 10/01/1996 | 35 | Centerline | 5.9 | 10
8526 | 12 | 14 | 10 | 8 | 6 | 4 | 3 | 2 | 45 | 29 | 554 | 360 | 1 | 263 | 204 | 159 | 97 | 69 | 53 | 112 | 84 | 8807 | 0 | 12 | 18 | 24 | 36 | 48 | 60 | 10/01/1996 | 35 | Centerline | 5.9 | 14
8527 | 12 | 14 | 14 | 11 | 9 | 5 | 4 | 3 | 45 | 29 | 778 | 488 | 1 | 357 | 280 | 219 | 135 | 95 | 74 | 112 | 84 | 12363 | 0 | 12 | 18 | 24 | 36 | 48 | 60 | 10/01/1996 | 35 | Centerline | 5.9 | 19
8528 | 12 | 14 | 18 | 14 | 11 | 7 | 5 | 4 | 45 | 29 | 1010 | 626 | 1 | 461 | 363 | 286 | 177 | 125 | 96 | 112 | 84 | 16041 | 0 | 12 | 18 | 24 | 36 | 48 | 60 | 10/01/1996 | 35 | Centerline | 5.9 | 25
8529 | 12 | 14 | 7 | 5 | 4 | 3 | 2 | 1 | 45 | 29 | 375 | 244 | 1 | 176 | 138 | 108 | 65 | 46 | 38 | 113 | 84 | 5955 | 0 | 12 | 18 | 24 | 36 | 48 | 60 | 10/01/1996 | 45 | Centerline | 5.9 | 10
8530 | 12 | 14 | 10 | 8 | 6 | 4 | 3 | 2 | 45 | 29 | 555 | 351 | 1 | 255 | 199 | 155 | 97 | 72 | 55 | 113 | 84 | 8823 | 0 | 12 | 18 | 24 | 36 | 48 | 60 | 10/01/1996 | 45 | Centerline | 5.9 | 14
8531 | 12 | 14 | 14 | 11 | 8 | 5 | 4 | 3 | 45 | 29 | 775 | 475 | 1 | 349 | 272 | 214 | 134 | 97 | 75 | 113 | 84 | 12319 | 0 | 12 | 18 | 24 | 36 | 48 | 60 | 10/01/1996 | 45 | Centerline | 5.9 | 19
8532 | 12 | 14 | 18 | 14 | 11 | 7 | 5 | 4 | 45 | 29 | 1007 | 615 | 1 | 452 | 355 | 280 | 177 | 127 | 98 | 113 | 84 | 16001 | 0 | 12 | 18 | 24 | 36 | 48 | 60 | 10/01/1996 | 45 | Centerline | 5.9 | 24
8533 | 12 | 14 | 8 | 6 | 5 | 3 | 2 | 2 | 45 | 29 | 370 | 264 | 1 | 191 | 150 | 115 | 67 | 46 | 40 | 112 | 84 | 5879 | 0 | 12 | 18 | 24 | 36 | 48 | 60 | 10/01/1996 | 55 | Centerline | 5.9 | 10
8534 | 12 | 14 | 11 | 9 | 7 | 4 | 3 | 2 | 45 | 29 | 553 | 382 | 1 | 280 | 217 | 167 | 100 | 68 | 52 | 112 | 84 | 8787 | 0 | 12 | 18 | 24 | 36 | 48 | 60 | 10/01/1996 | 55 | Centerline | 5.9 | 15
8535 | 12 | 14 | 15 | 12 | 9 | 5 | 4 | 3 | 45 | 29 | 777 | 516 | 1 | 377 | 296 | 228 | 137 | 94 | 74 | 112 | 84 | 12339 | 0 | 12 | 18 | 24 | 36 | 48 | 60 | 10/01/1996 | 55 | Centerline | 5.9 | 20
8536 | 12 | 14 | 19 | 15 | 12 | 7 | 5 | 4 | 45 | 29 | 1006 | 666 | 1 | 489 | 384 | 297 | 179 | 121 | 96 | 112 | 84 | 15978 | 0 | 12 | 18 | 24 | 36 | 48 | 60 | 10/01/1996 | 55 | Centerline | 5.9 | 26
8537 | 12 | 14 | 8 | 6 | 5 | 3 | 2 | 2 | 44 | 29 | 370 | 284 | 1 | 208 | 165 | 125 | 75 | 53 | 42 | 111 | 84 | 5875 | 0 | 12 | 18 | 24 | 36 | 48 | 60 | 10/01/1996 | 65 | Centerline | 5.9 | 11
8538 | 12 | 14 | 12 | 9 | 7 | 4 | 3 | 2 | 44 | 29 | 556 | 409 | 1 | 305 | 237 | 184 | 110 | 76 | 60 | 111 | 84 | 8835 | 0 | 12 | 18 | 24 | 36 | 48 | 60 | 10/01/1996 | 65 | Centerline | 5.9 | 16
8539 | 12 | 14 | 16 | 13 | 10 | 6 | 4 | 3 | 44 | 29 | 776 | 558 | 1 | 416 | 326 | 255 | 151 | 104 | 82 | 111 | 84 | 12323 | 0 | 12 | 18 | 24 | 36 | 48 | 60 | 10/01/1996 | 65 | Centerline | 5.9 | 22
8540 | 12 | 14 | 21 | 17 | 13 | 8 | 5 | 4 | 44 | 29 | 1003 | 721 | 1 | 539 | 424 | 333 | 197 | 136 | 105 | 111 | 84 | 15938 | 0 | 12 | 18 | 24 | 36 | 48 | 60 | 10/01/1996 | 65 | Centerline | 5.9 | 28
8541 | 12 | 14 | 6 | 4 | 4 | 2 | 2 | 1 | 32 | 25 | 373 | 189 | 1 | 141 | 110 | 92 | 60 | 43 | 34 | 90 | 77 | 5931 | 0 | 12 | 18 | 24 | 36 | 48 | 60 | 10/01/1996 | 25 | Outer Wheel Path | 5.9 | 7
8542 | 12 | 14 | 8 | 7 | 5 | 4 | 3 | 2 | 32 | 25 | 562 | 278 | 1 | 205 | 172 | 137 | 92 | 68 | 54 | 90 | 77 | 8934 | 0 | 12 | 18 | 24 | 36 | 48 | 60 | 10/01/1996 | 25 | Outer Wheel Path | 5.9 | 11
8543 | 12 | 14 | 11 | 9 | 7 | 5 | 4 | 3 | 32 | 25 | 783 | 368 | 1 | 285 | 236 | 189 | 125 | 92 | 72 | 90 | 77 | 12434 | 0 | 12 | 18 | 24 | 36 | 48 | 60 | 10/01/1996 | 25 | Outer Wheel Path | 5.9 | 14
8544 | 12 | 14 | 15 | 12 | 10 | 6 | 5 | 4 | 32 | 25 | 1002 | 481 | 1 | 371 | 306 | 248 | 164 | 119 | 92 | 90 | 77 | 15918 | 0 | 12 | 18 | 24 | 36 | 48 | 60 | 10/01/1996 | 25 | Outer Wheel Path | 5.9 | 19
8545 | 12 | 14 | 6 | 5 | 4 | 3 | 2 | 1 | 33 | 25 | 376 | 216 | 1 | 163 | 132 | 107 | 70 | 51 | 36 | 90 | 77 | 5979 | 0 | 12 | 18 | 24 | 36 | 48 | 60 | 10/01/1996 | 35 | Outer Wheel Path | 5.9 | 9
8546 | 12 | 14 | 9 | 8 | 6 | 4 | 3 | 2 | 33 | 25 | 560 | 311 | 1 | 239 | 196 | 158 | 103 | 72 | 56 | 90 | 77 | 8902 | 0 | 12 | 18 | 24 | 36 | 48 | 60 | 10/01/1996 | 35 | Outer Wheel Path | 5.9 | 12
8547 | 12 | 14 | 13 | 11 | 9 | 6 | 4 | 3 | 33 | 25 | 782 | 424 | 1 | 328 | 271 | 218 | 144 | 100 | 77 | 90 | 77 | 12430 | 0 | 12 | 18 | 24 | 36 | 48 | 60 | 10/01/1996 | 35 | Outer Wheel Path | 5.9 | 17
8548 | 12 | 14 | 17 | 14 | 11 | 7 | 5 | 4 | 33 | 25 | 1002 | 550 | 1 | 423 | 351 | 282 | 188 | 131 | 101 | 90 | 77 | 15918 | 0 | 12 | 18 | 24 | 36 | 48 | 60 | 10/01/1996 | 35 | Outer Wheel Path | 5.9 | 22
8549 | 12 | 14 | 7 | 6 | 5 | 3 | 2 | 2 | 32 | 25 | 378 | 241 | 1 | 183 | 149 | 124 | 73 | 55 | 41 | 89 | 77 | 6006 | 0 | 12 | 18 | 24 | 36 | 48 | 60 | 10/01/1996 | 45 | Outer Wheel Path | 5.9 | 9
6561 | 14 | 10 | 6 | 5 | 3 | 2 | 1 | 1 | 36 | 23 | 394 | 218 | 1 | 151 | 120 | 87 | 51 | 32 | 24 | 96 | 73 | 6257 | 0 | 12 | 18 | 24 | 36 | 48 | 60 | 08/06/1996 | 55 | Outer Wheel Path | 5.9 | 9
6562 | 14 | 10 | 9 | 7 | 5 | 3 | 2 | 1 | 36 | 23 | 578 | 315 | 1 | 225 | 178 | 134 | 76 | 48 | 34 | 96 | 73 | 9184 | 0 | 12 | 18 | 24 | 36 | 48 | 60 | 08/06/1996 | 55 | Outer Wheel Path | 5.9 | 12
6563 | 14 | 10 | 12 | 9 | 7 | 4 | 3 | 2 | 36 | 23 | 766 | 410 | 1 | 298 | 235 | 179 | 103 | 65 | 47 | 96 | 73 | 12164 | 0 | 12 | 18 | 24 | 36 | 48 | 60 | 08/06/1996 | 55 | Outer Wheel Path | 5.9 | 16
6564 | 14 | 10 | 16 | 13 | 10 | 6 | 4 | 3 | 36 | 23 | 1048 | 561 | 1 | 406 | 325 | 247 | 144 | 91 | 66 | 96 | 73 | 16653 | 0 | 12 | 18 | 24 | 36 | 48 | 60 | 08/06/1996 | 55 | Outer Wheel Path | 5.9 | 22
425 | 8 | 1 | 11 | 9 | 7 | 4 | 3 | 2 | 27 | -995 | 409 | 366 | 1 | 279 | 223 | 176 | 109 | 73 | 52 | 80 | -995 | 6503 | 0 | 12 | 18 | 24 | 36 | 48 | 60 | 03/11/1996 | 15 | Outer Wheel Path | 5.9 | 14
426 | 8 | 1 | 14 | 12 | 9 | 6 | 4 | 3 | 27 | -995 | 547 | 481 | 1 | 365 | 294 | 232 | 144 | 96 | 68 | 80 | -995 | 8688 | 0 | 12 | 18 | 24 | 36 | 48 | 60 | 03/11/1996 | 15 | Outer Wheel Path | 5.9 | 19
427 | 8 | 1 | 19 | 16 | 12 | 8 | 5 | 4 | 27 | -995 | 751 | 649 | 1 | 493 | 398 | 316 | 197 | 131 | 94 | 80 | -995 | 11933 | 0 | 12 | 18 | 24 | 36 | 48 | 60 | 03/11/1996 | 15 | Outer Wheel Path | 5.9 | 26
428 | 8 | 1 | 25 | 21 | 16 | 10 | 7 | 5 | 27 | -995 | 985 | 850 | 1 | 644 | 523 | 415 | 260 | 171 | 123 | 80 | -995 | 15644 | 0 | 12 | 18 | 24 | 36 | 48 | 60 | 03/11/1996 | 15 | Outer Wheel Path | 5.9 | 33
6062 | 1 | 10 | 14 | 10 | 8 | 5 | 3 | 3 | 46 | 26 | 561 | 492 | 1 | 345 | 258 | 193 | 116 | 85 | 66 | 115 | 78 | 8918 | 0 | 12 | 18 | 24 | 36 | 48 | 60 | 08/06/1996 | 65 | Outer Wheel Path | 5.9 | 19
6063 | 1 | 10 | 18 | 13 | 10 | 6 | 4 | 3 | 46 | 26 | 747 | 628 | 1 | 448 | 337 | 253 | 152 | 107 | 85 | 115 | 78 | 11862 | 0 | 12 | 18 | 24 | 36 | 48 | 60 | 08/06/1996 | 65 | Outer Wheel Path | 5.9 | 25
6064 | 1 | 10 | 24 | 18 | 14 | 8 | 6 | 5 | 46 | 26 | 1029 | 846 | 1 | 608 | 464 | 352 | 211 | 146 | 116 | 115 | 78 | 16343 | 0 | 12 | 18 | 24 | 36 | 48 | 60 | 08/06/1996 | 65 | Outer Wheel Path | 5.9 | 33
6065 | 2 | 10 | 10 | 7 | 5 | 3 | 2 | 2 | 52 | 29 | 372 | 387 | 1 | 254 | 182 | 131 | 76 | 55 | 45 | 125 | 83 | 5903 | 0 | 12 | 18 | 24 | 36 | 48 | 60 | 08/06/1996 | 20 | Centerline | 5.9 | 15
6066 | 2 | 10 | 14 | 11 | 8 | 5 | 3 | 3 | 52 | 29 | 543 | 552 | 1 | 363 | 267 | 194 | 116 | 81 | 64 | 125 | 83 | 8624 | 0 | 12 | 18 | 24 | 36 | 48 | 60 | 08/06/1996 | 20 | Centerline | 5.9 | 22
6067 | 2 | 10 | 18 | 14 | 10 | 6 | 4 | 3 | 52 | 29 | 727 | 712 | 1 | 470 | 347 | 254 | 152 | 104 | 84 | 125 | 83 | 11544 | 0 | 12 | 18 | 24 | 36 | 48 | 60 | 08/06/1996 | 20 | Centerline | 5.9 | 28
6068 | 2 | 10 | 25 | 19 | 14 | 8 | 6 | 5 | 52 | 29 | 1009 | 972 | 1 | 647 | 481 | 356 | 213 | 145 | 115 | 125 | 83 | 16025 | 0 | 12 | 18 | 24 | 36 | 48 | 60 | 08/06/1996 | 20 | Centerline | 5.9 | 38
6069 | 2 | 10 | 9 | 6 | 4 | 3 | 2 | 2 | 53 | 29 | 376 | 347 | 1 | 216 | 151 | 111 | 65 | 50 | 42 | 127 | 83 | 5975 | 0 | 12 | 18 | 24 | 36 | 48 | 60 | 08/06/1996 | 30 | Centerline | 5.9 | 14
6070 | 2 | 10 | 12 | 9 | 6 | 4 | 3 | 2 | 53 | 29 | 545 | 480 | 1 | 298 | 216 | 160 | 99 | 73 | 61 | 127 | 83 | 8660 | 0 | 12 | 18 | 24 | 36 | 48 | 60 | 08/06/1996 | 30 | Centerline | 5.9 | 19
6071 | 2 | 10 | 15 | 11 | 8 | 5 | 4 | 3 | 53 | 29 | 732 | 605 | 1 | 380 | 277 | 207 | 127 | 96 | 79 | 127 | 83 | 11632 | 0 | 12 | 18 | 24 | 36 | 48 | 60 | 08/06/1996 | 30 | Centerline | 5.9 | 24
6527 | 14 | 10 | 18 | 12 | 8 | 5 | 3 | 3 | 47 | 34 | 740 | 767 | 1 | 455 | 315 | 215 | 125 | 84 | 68 | 117 | 92 | 11751 | 0 | 12 | 18 | 24 | 36 | 48 | 60 | 08/05/1996 | 15 | Centerline | 5.9 | 30
6528 | 14 | 10 | 25 | 17 | 12 | 7 | 5 | 4 | 47 | 34 | 1018 | 1035 | 1 | 622 | 438 | 302 | 176 | 118 | 94 | 117 | 92 | 16180 | 0 | 12 | 18 | 24 | 36 | 48 | 60 | 08/05/1996 | 15 | Centerline | 5.9 | 41
6529 | 14 | 10 | 7 | 5 | 4 | 2 | 2 | 1 | 55 | 34 | 376 | 358 | 1 | 179 | 129 | 91 | 55 | 40 | 34 | 130 | 92 | 5971 | 0 | 12 | 18 | 24 | 36 | 48 | 60 | 08/05/1996 | 25 | Centerline | 5.9 | 14
6530 | 14 | 10 | 10 | 7 | 5 | 3 | 2 | 2 | 55 | 34 | 555 | 494 | 1 | 262 | 184 | 132 | 75 | 59 | 46 | 130 | 92 | 8819 | 0 | 12 | 18 | 24 | 36 | 48 | 60 | 08/05/1996 | 25 | Centerline | 5.9 | 19
6531 | 14 | 10 | 13 | 10 | 7 | 4 | 3 | 2 | 55 | 34 | 737 | 630 | 1 | 339 | 244 | 174 | 104 | 75 | 62 | 130 | 92 | 11715 | 0 | 12 | 18 | 24 | 36 | 48 | 60 | 08/05/1996 | 25 | Centerline | 5.9 | 25
6532 | 14 | 10 | 18 | 13 | 10 | 6 | 4 | 3 | 55 | 34 | 1021 | 871 | 1 | 469 | 340 | 245 | 141 | 104 | 87 | 130 | 92 | 16216 | 0 | 12 | 18 | 24 | 36 | 48 | 60 | 08/05/1996 | 25 | Centerline | 5.9 | 34
6533 | 14 | 10 | 7 | 5 | 3 | 2 | 1 | 1 | 54 | 34 | 377 | 368 | 1 | 182 | 124 | 87 | 50 | 38 | 27 | 128 | 92 | 5983 | 0 | 12 | 18 | 24 | 36 | 48 | 60 | 08/05/1996 | 35 | Centerline | 5.9 | 15
6534 | 14 | 10 | 10 | 7 | 5 | 3 | 2 | 2 | 54 | 34 | 548 | 494 | 1 | 257 | 175 | 125 | 71 | 50 | 40 | 128 | 92 | 8712 | 0 | 12 | 18 | 24 | 36 | 48 | 60 | 08/05/1996 | 35 | Centerline | 5.9 | 19
6535 | 14 | 10 | 13 | 9 | 6 | 4 | 3 | 2 | 54 | 34 | 734 | 616 | 1 | 327 | 228 | 162 | 95 | 67 | 53 | 128 | 92 | 11655 | 0 | 12 | 18 | 24 | 36 | 48 | 60 | 08/05/1996 | 35 | Centerline | 5.9 | 24
6536 | 14 | 10 | 17 | 12 | 9 | 5 | 4 | 3 | 54 | 34 | 1015 | 821 | 1 | 442 | 312 | 225 | 131 | 93 | 74 | 128 | 92 | 16121 | 0 | 12 | 18 | 24 | 36 | 48 | 60 | 08/05/1996 | 35 | Centerline | 5.9 | 32
6537 | 14 | 10 | 7 | 5 | 4 | 2 | 1 | 1 | 53 | 34 | 377 | 352 | 1 | 185 | 126 | 93 | 52 | 35 | 28 | 127 | 92 | 5995 | 0 | 12 | 18 | 24 | 36 | 48 | 60 | 08/05/1996 | 45 | Centerline | 5.9 | 14
6538 | 14 | 10 | 10 | 7 | 5 | 3 | 2 | 2 | 53 | 34 | 552 | 486 | 1 | 265 | 182 | 129 | 73 | 50 | 39 | 127 | 92 | 8775 | 0 | 12 | 18 | 24 | 36 | 48 | 60 | 08/05/1996 | 45 | Centerline | 5.9 | 19
6539 | 14 | 10 | 13 | 9 | 7 | 4 | 3 | 2 | 53 | 34 | 735 | 611 | 1 | 340 | 238 | 171 | 98 | 71 | 51 | 127 | 92 | 11675 | 0 | 12 | 18 | 24 | 36 | 48 | 60 | 08/05/1996 | 45 | Centerline | 5.9 | 24
6540 | 14 | 10 | 18 | 13 | 9 | 5 | 4 | 3 | 53 | 34 | 1020 | 829 | 1 | 466 | 334 | 240 | 139 | 96 | 74 | 127 | 92 | 16212 | 0 | 12 | 18 | 24 | 36 | 48 | 60 | 08/05/1996 | 45 | Centerline | 5.9 | 33
6541 | 14 | 10 | 7 | 5 | 3 | 2 | 1 | 1 | 53 | 34 | 375 | 355 | 1 | 173 | 115 | 80 | 43 | 30 | 24 | 127 | 92 | 5951 | 0 | 12 | 18 | 24 | 36 | 48 | 60 | 08/05/1996 | 55 | Centerline | 5.9 | 14
6542 | 14 | 10 | 10 | 7 | 5 | 2 | 2 | 1 | 53 | 34 | 553 | 484 | 1 | 247 | 168 | 115 | 62 | 41 | 32 | 127 | 92 | 8779 | 0 | 12 | 18 | 24 | 36 | 48 | 60 | 08/05/1996 | 55 | Centerline | 5.9 | 19
6543 | 14 | 10 | 13 | 9 | 6 | 3 | 2 | 2 | 53 | 34 | 736 | 612 | 1 | 317 | 221 | 154 | 83 | 56 | 43 | 127 | 92 | 11687 | 0 | 12 | 18 | 24 | 36 | 48 | 60 | 08/05/1996 | 55 | Centerline | 5.9 | 24
6544 | 14 | 10 | 17 | 12 | 9 | 5 | 3 | 2 | 53 | 34 | 1018 | 828 | 1 | 436 | 309 | 219 | 118 | 80 | 63 | 127 | 92 | 16176 | 0 | 12 | 18 | 24 | 36 | 48 | 60 | 08/05/1996 | 55 | Centerline | 5.9 | 33
6545 | 14 | 10 | 10 | 7 | 5 | 3 | 2 | 2 | 35 | 23 | 393 | 339 | 1 | 244 | 179 | 134 | 81 | 51 | 46 | 95 | 73 | 6237 | 0 | 12 | 18 | 24 | 36 | 48 | 60 | 08/06/1996 | 15 | Outer Wheel Path | 5.9 | 13
6546 | 14 | 10 | 14 | 11 | 8 | 5 | 3 | 2 | 35 | 23 | 567 | 477 | 1 | 344 | 269 | 200 | 118 | 80 | 55 | 95 | 73 | 9010 | 0 | 12 | 18 | 24 | 36 | 48 | 60 | 08/06/1996 | 15 | Outer Wheel Path | 5.9 | 19
6547 | 14 | 10 | 18 | 14 | 11 | 6 | 4 | 3 | 35 | 23 | 754 | 611 | 1 | 459 | 355 | 267 | 158 | 105 | 80 | 95 | 73 | 11977 | 0 | 12 | 18 | 24 | 36 | 48 | 60 | 08/06/1996 | 15 | Outer Wheel Path | 5.9 | 24
6548 | 14 | 10 | 25 | 20 | 15 | 9 | 6 | 4 | 35 | 23 | 1032 | 851 | 1 | 633 | 496 | 375 | 220 | 149 | 109 | 95 | 73 | 16395 | 0 | 12 | 18 | 24 | 36 | 48 | 60 | 08/06/1996 | 15 | Outer Wheel Path | 5.9 | 34
6549 | 14 | 10 | 8 | 7 | 5 | 3 | 2 | 1 | 36 | 23 | 395 | 284 | 1 | 212 | 168 | 127 | 74 | 50 | 37 | 97 | 73 | 6281 | 0 | 12 | 18 | 24 | 36 | 48 | 60 | 08/06/1996 | 25 | Outer Wheel Path | 5.9 | 11
6550 | 14 | 10 | 12 | 10 | 7 | 4 | 3 | 2 | 36 | 23 | 580 | 414 | 1 | 312 | 245 | 190 | 111 | 74 | 54 | 97 | 73 | 9220 | 0 | 12 | 18 | 24 | 36 | 48 | 60 | 08/06/1996 | 25 | Outer Wheel Path | 5.9 | 16
6551 | 14 | 10 | 16 | 13 | 10 | 6 | 4 | 3 | 36 | 23 | 767 | 546 | 1 | 403 | 324 | 249 | 149 | 96 | 71 | 97 | 73 | 12184 | 0 | 12 | 18 | 24 | 36 | 48 | 60 | 08/06/1996 | 25 | Outer Wheel Path | 5.9 | 22
6552 | 14 | 10 | 22 | 18 | 14 | 8 | 5 | 4 | 36 | 23 | 1042 | 750 | 1 | 559 | 450 | 348 | 210 | 135 | 99 | 97 | 73 | 16558 | 0 | 12 | 18 | 24 | 36 | 48 | 60 | 08/06/1996 | 25 | Outer Wheel Path | 5.9 | 30
6553 | 14 | 10 | 8 | 6 | 5 | 3 | 2 | 1 | 36 | 23 | 398 | 257 | 1 | 193 | 153 | 120 | 73 | 44 | 32 | 97 | 73 | 6316 | 0 | 12 | 18 | 24 | 36 | 48 | 60 | 08/06/1996 | 35 | Outer Wheel Path | 5.9 | 10
6554 | 14 | 10 | 11 | 9 | 7 | 4 | 3 | 2 | 36 | 23 | 581 | 371 | 1 | 281 | 223 | 174 | 104 | 67 | 44 | 97 | 73 | 9224 | 0 | 12 | 18 | 24 | 36 | 48 | 60 | 08/06/1996 | 35 | Outer Wheel Path | 5.9 | 15
6555 | 14 | 10 | 15 | 12 | 9 | 6 | 3 | 3 | 36 | 23 | 766 | 490 | 1 | 370 | 295 | 231 | 141 | 88 | 65 | 97 | 73 | 12172 | 0 | 12 | 18 | 24 | 36 | 48 | 60 | 08/06/1996 | 35 | Outer Wheel Path | 5.9 | 19
6556 | 14 | 10 | 20 | 16 | 13 | 8 | 5 | 4 | 36 | 23 | 1046 | 664 | 1 | 504 | 403 | 318 | 194 | 124 | 91 | 97 | 73 | 16621 | 0 | 12 | 18 | 24 | 36 | 48 | 60 | 08/06/1996 | 35 | Outer Wheel Path | 5.9 | 26
6557 | 14 | 10 | 7 | 5 | 4 | 2 | 1 | 1 | 36 | 23 | 398 | 245 | 1 | 177 | 139 | 105 | 60 | 38 | 30 | 97 | 73 | 6324 | 0 | 12 | 18 | 24 | 36 | 48 | 60 | 08/06/1996 | 45 | Outer Wheel Path | 5.9 | 10
6558 | 14 | 10 | 10 | 8 | 6 | 3 | 2 | 2 | 36 | 23 | 581 | 359 | 1 | 261 | 207 | 154 | 86 | 57 | 38 | 97 | 73 | 9224 | 0 | 12 | 18 | 24 | 36 | 48 | 60 | 08/06/1996 | 45 | Outer Wheel Path | 5.9 | 14
6559 | 14 | 10 | 14 | 11 | 8 | 5 | 3 | 2 | 36 | 23 | 766 | 470 | 1 | 344 | 272 | 206 | 117 | 77 | 54 | 97 | 73 | 12172 | 0 | 12 | 18 | 24 | 36 | 48 | 60 | 08/06/1996 | 45 | Outer Wheel Path | 5.9 | 19
6560 | 14 | 10 | 19 | 15 | 11 | 6 | 4 | 3 | 36 | 23 | 1042 | 644 | 1 | 472 | 378 | 287 | 164 | 109 | 74 | 97 | 73 | 16558 | 0 | 12 | 18 | 24 | 36 | 48 | 60 | 08/06/1996 | 45 | Outer Wheel Path | 5.9 | 25
6751 | 19 | 10 | 15 | 12 | 9 | 5 | 3 | 3 | 39 | 24 | 750 | 543 | 1 | 387 | 296 | 224 | 132 | 86 | 64 | 101 | 74 | 11914 | 0 | 12 | 18 | 24 | 36 | 48 | 60 | 08/06/1996 | 25 | Outer Wheel Path | 5.9 | 21
6752 | 19 | 10 | 21 | 16 | 13 | 7 | 5 | 4 | 39 | 24 | 1037 | 761 | 1 | 543 | 418 | 319 | 188 | 122 | 89 | 101 | 74 | 16478 | 0 | 12 | 18 | 24 | 36 | 48 | 60 | 08/06/1996 | 25 | Outer Wheel Path | 5.9 | 30
6753 | 19 | 10 | 8 | 6 | 5 | 3 | 2 | 1 | 36 | 24 | 379 | 291 | 1 | 213 | 164 | 130 | 77 | 48 | 35 | 96 | 74 | 6022 | 0 | 12 | 18 | 24 | 36 | 48 | 60 | 08/06/1996 | 35 | Outer Wheel Path | 5.9 | 11
6754 | 19 | 10 | 12 | 10 | 8 | 4 | 3 | 2 | 36 | 24 | 562 | 423 | 1 | 315 | 242 | 192 | 114 | 70 | 49 | 96 | 74 | 8922 | 0 | 12 | 18 | 24 | 36 | 48 | 60 | 08/06/1996 | 35 | Outer Wheel Path | 5.9 | 17
6117 | 3 | 10 | 11 | 8 | 6 | 3 | 2 | 2 | 57 | 29 | 371 | 454 | 1 | 280 | 204 | 147 | 84 | 60 | 46 | 134 | 83 | 5899 | 0 | 12 | 18 | 24 | 36 | 48 | 60 | 08/06/1996 | 55 | Centerline | 5.9 | 18
6118 | 3 | 10 | 16 | 12 | 9 | 5 | 3 | 3 | 57 | 29 | 546 | 652 | 1 | 415 | 301 | 221 | 126 | 87 | 68 | 134 | 83 | 8668 | 0 | 12 | 18 | 24 | 36 | 48 | 60 | 08/06/1996 | 55 | Centerline | 5.9 | 26
6119 | 3 | 10 | 22 | 16 | 12 | 7 | 5 | 4 | 57 | 29 | 726 | 854 | 1 | 547 | 402 | 296 | 171 | 116 | 90 | 134 | 83 | 11540 | 0 | 12 | 18 | 24 | 36 | 48 | 60 | 08/06/1996 | 55 | Centerline | 5.9 | 34
6120 | 3 | 10 | 30 | 22 | 17 | 10 | 6 | 5 | 57 | 29 | 1000 | 1195 | 1 | 767 | 568 | 419 | 243 | 162 | 126 | 134 | 83 | 15894 | 0 | 12 | 18 | 24 | 36 | 48 | 60 | 08/06/1996 | 55 | Centerline | 5.9 | 47
6568 | 15 | 10 | 15 | 11 | 8 | 4 | 3 | 2 | 53 | 33 | 1025 | 699 | 1 | 390 | 272 | 196 | 114 | 81 | 63 | 126 | 91 | 16287 | 0 | 12 | 18 | 24 | 36 | 48 | 60 | 08/05/1996 | 15 | Centerline | 5.9 | 28
6760 | 19 | 10 | 25 | 19 | 15 | 9 | 6 | 4 | 36 | 24 | 1030 | 847 | 1 | 632 | 489 | 383 | 235 | 151 | 107 | 97 | 74 | 16371 | 0 | 12 | 18 | 24 | 36 | 48 | 60 | 08/06/1996 | 45 | Outer Wheel Path | 5.9 | 33
6761 | 19 | 10 | 8 | 7 | 5 | 3 | 2 | 1 | 35 | 24 | 380 | 300 | 1 | 215 | 170 | 130 | 80 | 50 | 37 | 95 | 74 | 6030 | 0 | 12 | 18 | 24 | 36 | 48 | 60 | 08/06/1996 | 55 | Outer Wheel Path | 5.9 | 12
6762 | 19 | 10 | 12 | 10 | 8 | 5 | 3 | 2 | 35 | 24 | 558 | 431 | 1 | 312 | 244 | 191 | 117 | 74 | 53 | 95 | 74 | 8863 | 0 | 12 | 18 | 24 | 36 | 48 | 60 | 08/06/1996 | 55 | Outer Wheel Path | 5.9 | 17
6763 | 19 | 10 | 16 | 13 | 10 | 6 | 4 | 3 | 35 | 24 | 747 | 570 | 1 | 412 | 328 | 256 | 159 | 97 | 73 | 95 | 74 | 11862 | 0 | 12 | 18 | 24 | 36 | 48 | 60 | 08/06/1996 | 55 | Outer Wheel Path | 5.9 | 22
6764 | 19 | 10 | 23 | 18 | 14 | 9 | 6 | 4 | 35 | 24 | 1027 | 795 | 1 | 574 | 458 | 359 | 223 | 141 | 104 | 95 | 74 | 16319 | 0 | 12 | 18 | 24 | 36 | 48 | 60 | 08/06/1996 | 55 | Outer Wheel Path | 5.9 | 31
6765 | 20 | 10 | 10 | 7 | 4 | 2 | 2 | 1 | 50 | 34 | 377 | 446 | 1 | 244 | 175 | 114 | 63 | 45 | 37 | 121 | 93 | 5995 | 0 | 12 | 18 | 24 | 36 | 48 | 60 | 08/05/1996 | 15 | Centerline | 5.9 | 18
6766 | 20 | 10 | 14 | 10 | 7 | 4 | 3 | 2 | 50 | 34 | 544 | 620 | 1 | 354 | 248 | 171 | 92 | 65 | 54 | 121 | 93 | 8636 | 0 | 12 | 18 | 24 | 36 | 48 | 60 | 08/05/1996 | 15 | Centerline | 5.9 | 24
6767 | 20 | 10 | 18 | 13 | 9 | 5 | 3 | 3 | 50 | 34 | 728 | 809 | 1 | 464 | 328 | 230 | 121 | 86 | 70 | 121 | 93 | 11568 | 0 | 12 | 18 | 24 | 36 | 48 | 60 | 08/05/1996 | 15 | Centerline | 5.9 | 32
6768 | 20 | 10 | 26 | 18 | 13 | 7 | 5 | 4 | 50 | 34 | 1007 | 1140 | 1 | 649 | 466 | 328 | 176 | 121 | 99 | 121 | 93 | 16001 | 0 | 12 | 18 | 24 | 36 | 48 | 60 | 08/05/1996 | 15 | Centerline | 5.9 | 45
6769 | 20 | 10 | 10 | 7 | 5 | 3 | 2 | 2 | 52 | 34 | 370 | 465 | 1 | 250 | 168 | 118 | 72 | 49 | 40 | 125 | 93 | 5875 | 0 | 12 | 18 | 24 | 36 | 48 | 60 | 08/05/1996 | 25 | Centerline | 5.9 | 18
6770 | 20 | 10 | 14 | 10 | 7 | 4 | 3 | 2 | 52 | 34 | 544 | 643 | 1 | 358 | 243 | 172 | 100 | 70 | 56 | 125 | 93 | 8636 | 0 | 12 | 18 | 24 | 36 | 48 | 60 | 08/05/1996 | 25 | Centerline | 5.9 | 25
6771 | 20 | 10 | 18 | 13 | 9 | 5 | 4 | 3 | 52 | 34 | 723 | 823 | 1 | 468 | 322 | 230 | 135 | 94 | 74 | 125 | 93 | 11489 | 0 | 12 | 18 | 24 | 36 | 48 | 60 | 08/05/1996 | 25 | Centerline | 5.9 | 32
6772 | 20 | 10 | 26 | 18 | 13 | 8 | 5 | 4 | 52 | 34 | 1005 | 1122 | 1 | 653 | 456 | 328 | 193 | 133 | 106 | 125 | 93 | 15962 | 0 | 12 | 18 | 24 | 36 | 48 | 60 | 08/05/1996 | 25 | Centerline | 5.9 | 44
6773 | 20 | 10 | 9 | 6 | 5 | 3 | 2 | 2 | 51 | 34 | 370 | 429 | 1 | 235 | 162 | 116 | 69 | 47 | 41 | 124 | 93 | 5871 | 0 | 12 | 18 | 24 | 36 | 48 | 60 | 08/05/1996 | 35 | Centerline | 5.9 | 17
6774 | 20 | 10 | 13 | 9 | 7 | 4 | 3 | 2 | 51 | 34 | 544 | 603 | 1 | 341 | 238 | 170 | 98 | 68 | 57 | 124 | 93 | 8644 | 0 | 12 | 18 | 24 | 36 | 48 | 60 | 08/05/1996 | 35 | Centerline | 5.9 | 24
6775 | 20 | 10 | 18 | 13 | 9 | 5 | 4 | 3 | 51 | 34 | 725 | 779 | 1 | 448 | 317 | 227 | 131 | 94 | 76 | 124 | 93 | 11516 | 0 | 12 | 18 | 24 | 36 | 48 | 60 | 08/05/1996 | 35 | Centerline | 5.9 | 31
6776 | 20 | 10 | 25 | 18 | 13 | 7 | 5 | 4 | 51 | 34 | 1007 | 1091 | 1 | 629 | 450 | 326 | 188 | 132 | 107 | 124 | 93 | 15997 | 0 | 12 | 18 | 24 | 36 | 48 | 60 | 08/05/1996 | 35 | Centerline | 5.9 | 43
6777 | 20 | 10 | 11 | 7 | 5 | 3 | 2 | 2 | 51 | 34 | 372 | 468 | 1 | 267 | 188 | 137 | 80 | 53 | 42 | 124 | 93 | 5911 | 0 | 12 | 18 | 24 | 36 | 48 | 60 | 08/05/1996 | 45 | Centerline | 5.9 | 18
6778 | 20 | 10 | 15 | 11 | 8 | 4 | 3 | 2 | 51 | 34 | 540 | 653 | 1 | 385 | 275 | 200 | 114 | 76 | 60 | 124 | 93 | 8585 | 0 | 12 | 18 | 24 | 36 | 48 | 60 | 08/05/1996 | 45 | Centerline | 5.9 | 26
6779 | 20 | 10 | 20 | 14 | 10 | 6 | 4 | 3 | 51 | 34 | 721 | 840 | 1 | 501 | 362 | 265 | 152 | 101 | 79 | 124 | 93 | 11453 | 0 | 12 | 18 | 24 | 36 | 48 | 60 | 08/05/1996 | 45 | Centerline | 5.9 | 33
6780 | 20 | 10 | 28 | 20 | 15 | 9 | 6 | 4 | 51 | 34 | 1003 | 1158 | 1 | 700 | 510 | 379 | 218 | 145 | 112 | 124 | 93 | 15942 | 0 | 12 | 18 | 24 | 36 | 48 | 60 | 08/05/1996 | 45 | Centerline | 5.9 | 46
7188 | 4 | 12 | 21 | 16 | 12 | 7 | 5 | 4 | 40 | 26 | 1027 | 792 | 1 | 530 | 405 | 304 | 189 | 132 | 104 | 104 | 78 | 16323 | 0 | 12 | 18 | 24 | 36 | 48 | 60 | 09/04/1996 | 15 | Outer Wheel Path | 5.9 | 31
7189 | 4 | 12 | 8 | 6 | 5 | 3 | 2 | 2 | 41 | 26 | 368 | 279 | 1 | 198 | 149 | 116 | 74 | 53 | 40 | 105 | 78 | 5840 | 0 | 12 | 18 | 24 | 36 | 48 | 60 | 09/04/1996 | 25 | Outer Wheel Path | 5.9 | 11
7190 | 4 | 12 | 11 | 9 | 7 | 4 | 3 | 2 | 41 | 26 | 543 | 409 | 1 | 290 | 225 | 172 | 107 | 73 | 57 | 105 | 78 | 8624 | 0 | 12 | 18 | 24 | 36 | 48 | 60 | 09/04/1996 | 25 | Outer Wheel Path | 5.9 | 16
7191 | 4 | 12 | 15 | 12 | 9 | 6 | 4 | 3 | 41 | 26 | 724 | 550 | 1 | 382 | 298 | 229 | 143 | 97 | 76 | 105 | 78 | 11508 | 0 | 12 | 18 | 24 | 36 | 48 | 60 | 09/04/1996 | 25 | Outer Wheel Path | 5.9 | 22
7192 | 4 | 12 | 22 | 17 | 13 | 8 | 5 | 4 | 41 | 26 | 1027 | 796 | 1 | 556 | 437 | 335 | 207 | 136 | 111 | 105 | 78 | 16315 | 0 | 12 | 18 | 24 | 36 | 48 | 60 | 09/04/1996 | 25 | Outer Wheel Path | 5.9 | 31
7193 | 4 | 12 | 7 | 6 | 5 | 3 | 2 | 2 | 43 | 26 | 365 | 268 | 1 | 186 | 144 | 115 | 74 | 53 | 39 | 108 | 78 | 5796 | 0 | 12 | 18 | 24 | 36 | 48 | 60 | 09/04/1996 | 35 | Outer Wheel Path | 5.9 | 11
7194 | 4 | 12 | 11 | 8 | 7 | 4 | 3 | 2 | 43 | 26 | 540 | 387 | 1 | 274 | 213 | 167 | 108 | 75 | 60 | 108 | 78 | 8573 | 0 | 12 | 18 | 24 | 36 | 48 | 60 | 09/04/1996 | 35 | Outer Wheel Path | 5.9 | 15
7195 | 4 | 12 | 14 | 11 | 9 | 6 | 4 | 3 | 43 | 26 | 720 | 515 | 1 | 362 | 283 | 221 | 144 | 100 | 78 | 108 | 78 | 11433 | 0 | 12 | 18 | 24 | 36 | 48 | 60 | 09/04/1996 | 35 | Outer Wheel Path | 5.9 | 20
7196 | 4 | 12 | 21 | 16 | 13 | 8 | 6 | 4 | 43 | 26 | 1028 | 752 | 1 | 528 | 412 | 322 | 206 | 145 | 111 | 108 | 78 | 16331 | 0 | 12 | 18 | 24 | 36 | 48 | 60 | 09/04/1996 | 35 | Outer Wheel Path | 5.9 | 30
7197 | 4 | 12 | 8 | 6 | 5 | 3 | 2 | 1 | 41 | 26 | 366 | 285 | 1 | 202 | 154 | 118 | 75 | 48 | 37 | 106 | 78 | 5816 | 0 | 12 | 18 | 24 | 36 | 48 | 60 | 09/04/1996 | 45 | Outer Wheel Path | 5.9 | 11
7198 | 4 | 12 | 12 | 9 | 7 | 4 | 3 | 2 | 41 | 26 | 542 | 415 | 1 | 294 | 227 | 173 | 105 | 70 | 54 | 106 | 78 | 8612 | 0 | 12 | 18 | 24 | 36 | 48 | 60 | 09/04/1996 | 45 | Outer Wheel Path | 5.9 | 16
7199 | 4 | 12 | 15 | 12 | 9 | 6 | 4 | 3 | 41 | 26 | 724 | 550 | 1 | 387 | 301 | 230 | 142 | 93 | 72 | 106 | 78 | 11497 | 0 | 12 | 18 | 24 | 36 | 48 | 60 | 09/04/1996 | 45 | Outer Wheel Path | 5.9 | 22
7200 | 4 | 12 | 22 | 17 | 13 | 8 | 5 | 4 | 41 | 26 | 1028 | 794 | 1 | 563 | 437 | 335 | 202 | 135 | 102 | 106 | 78 | 16331 | 0 | 12 | 18 | 24 | 36 | 48 | 60 | 09/04/1996 | 45 | Outer Wheel Path | 5.9 | 31
7201 | 4 | 12 | 8 | 6 | 5 | 3 | 2 | 2 | 40 | 26 | 357 | 279 | 1 | 192 | 149 | 115 | 74 | 48 | 40 | 104 | 78 | 5669 | 0 | 12 | 18 | 24 | 36 | 48 | 60 | 09/04/1996 | 55 | Outer Wheel Path | 5.9 | 11
7202 | 4 | 12 | 11 | 9 | 7 | 4 | 3 | 2 | 40 | 26 | 535 | 404 | 1 | 287 | 219 | 169 | 105 | 73 | 54 | 104 | 78 | 8493 | 0 | 12 | 18 | 24 | 36 | 48 | 60 | 09/04/1996 | 55 | Outer Wheel Path | 5.9 | 16
7203 | 4 | 12 | 15 | 12 | 9 | 6 | 4 | 3 | 40 | 26 | 713 | 551 | 1 | 384 | 296 | 226 | 141 | 96 | 73 | 104 | 78 | 11334 | 0 | 12 | 18 | 24 | 36 | 48 | 60 | 09/04/1996 | 55 | Outer Wheel Path | 5.9 | 22
7204 | 4 | 12 | 22 | 17 | 13 | 8 | 6 | 4 | 40 | 26 | 1010 | 807 | 1 | 559 | 431 | 330 | 203 | 140 | 104 | 104 | 78 | 16045 | 0 | 12 | 18 | 24 | 36 | 48 | 60 | 09/04/1996 | 55 | Outer Wheel Path | 5.9 | 32
7205 | 5 | 12 | 9 | 6 | 5 | 3 | 3 | 2 | 46 | 29 | 373 | 345 | 1 | 222 | 164 | 131 | 84 | 63 | 51 | 114 | 83 | 5927 | 0 | 12 | 18 | 24 | 36 | 48 | 60 | 09/04/1996 | 25 | Centerline | 5.9 | 14
7206 | 5 | 12 | 13 | 9 | 8 | 5 | 4 | 3 | 46 | 29 | 549 | 497 | 1 | 323 | 239 | 192 | 124 | 91 | 74 | 114 | 83 | 8724 | 0 | 12 | 18 | 24 | 36 | 48 | 60 | 09/04/1996 | 25 | Centerline | 5.9 | 20
7207 | 5 | 12 | 17 | 13 | 10 | 6 | 5 | 4 | 46 | 29 | 726 | 659 | 1 | 428 | 318 | 253 | 162 | 118 | 96 | 114 | 83 | 11532 | 0 | 12 | 18 | 24 | 36 | 48 | 60 | 09/04/1996 | 25 | Centerline | 5.9 | 26
7208 | 5 | 12 | 24 | 18 | 14 | 9 | 7 | 5 | 46 | 29 | 1022 | 959 | 1 | 621 | 464 | 365 | 231 | 167 | 134 | 114 | 83 | 16236 | 0 | 12 | 18 | 24 | 36 | 48 | 60 | 09/04/1996 | 25 | Centerline | 5.9 | 38
7209 | 5 | 12 | 8 | 6 | 5 | 3 | 2 | 2 | 48 | 29 | 377 | 325 | 1 | 204 | 154 | 119 | 80 | 60 | 48 | 117 | 83 | 5987 | 0 | 12 | 18 | 24 | 36 | 48 | 60 | 09/04/1996 | 35 | Centerline | 5.9 | 13
7210 | 5 | 12 | 12 | 9 | 7 | 5 | 3 | 3 | 48 | 29 | 551 | 469 | 1 | 296 | 225 | 175 | 114 | 87 | 71 | 117 | 83 | 8748 | 0 | 12 | 18 | 24 | 36 | 48 | 60 | 09/04/1996 | 35 | Centerline | 5.9 | 18
7952 | 23 | 12 | 26 | 20 | 15 | 9 | 6 | 5 | 37 | 29 | 1011 | 937 | 1 | 661 | 504 | 382 | 234 | 156 | 117 | 98 | 84 | 16065 | 0 | 12 | 18 | 24 | 36 | 48 | 60 | 09/04/1996 | 35 | Outer Wheel Path | 5.9 | 37
7953 | 23 | 12 | 9 | 7 | 5 | 3 | 2 | 2 | 36 | 29 | 371 | 338 | 1 | 230 | 176 | 131 | 83 | 57 | 43 | 97 | 84 | 5887 | 0 | 12 | 18 | 24 | 36 | 48 | 60 | 09/04/1996 | 45 | Outer Wheel Path | 5.9 | 13
7954 | 23 | 12 | 13 | 10 | 8 | 5 | 3 | 2 | 36 | 29 | 543 | 484 | 1 | 336 | 258 | 194 | 116 | 81 | 61 | 97 | 84 | 8620 | 0 | 12 | 18 | 24 | 36 | 48 | 60 | 09/04/1996 | 45 | Outer Wheel Path | 5.9 | 19
7955 | 23 | 12 | 18 | 14 | 10 | 6 | 4 | 3 | 36 | 29 | 717 | 646 | 1 | 450 | 347 | 263 | 161 | 109 | 82 | 97 | 84 | 11397 | 0 | 12 | 18 | 24 | 36 | 48 | 60 | 09/04/1996 | 45 | Outer Wheel Path | 5.9 | 25
6815 | 21 | 10 | 13 | 9 | 6 | 4 | 2 | 2 | 51 | 33 | 726 | 619 | 1 | 330 | 231 | 162 | 93 | 63 | 48 | 123 | 91 | 11528 | 0 | 12 | 18 | 24 | 36 | 48 | 60 | 08/05/1996 | 40 | Centerline | 5.9 | 24
6816 | 21 | 10 | 18 | 13 | 9 | 5 | 4 | 3 | 51 | 33 | 1014 | 837 | 1 | 455 | 324 | 232 | 134 | 90 | 69 | 123 | 91 | 16105 | 0 | 12 | 18 | 24 | 36 | 48 | 60 | 08/05/1996 | 40 | Centerline | 5.9 | 33
6817 | 21 | 10 | 8 | 5 | 4 | 2 | 2 | 1 | 50 | 33 | 369 | 389 | 1 | 205 | 138 | 95 | 59 | 42 | 37 | 122 | 91 | 5867 | 0 | 12 | 18 | 24 | 36 | 48 | 60 | 08/05/1996 | 50 | Centerline | 5.9 | 15
6818 | 21 | 10 | 11 | 8 | 6 | 3 | 2 | 2 | 50 | 33 | 540 | 539 | 1 | 289 | 198 | 141 | 81 | 62 | 50 | 122 | 91 | 8581 | 0 | 12 | 18 | 24 | 36 | 48 | 60 | 08/05/1996 | 50 | Centerline | 5.9 | 21
7217 | 5 | 12 | 10 | 7 | 6 | 4 | 3 | 2 | 48 | 29 | 371 | 401 | 1 | 261 | 187 | 146 | 95 | 68 | 54 | 118 | 83 | 5899 | 0 | 12 | 18 | 24 | 36 | 48 | 60 | 09/04/1996 | 55 | Centerline | 5.9 | 16
8011 | 25 | 12 | 17 | 12 | 9 | 5 | 3 | 3 | 48 | 32 | 715 | 735 | 1 | 444 | 314 | 223 | 126 | 87 | 69 | 117 | 90 | 11361 | 0 | 12 | 18 | 24 | 36 | 48 | 60 | 09/03/1996 | 35 | Centerline | 5.9 | 29
8012 | 25 | 12 | 25 | 18 | 13 | 7 | 5 | 4 | 48 | 32 | 1010 | 1026 | 1 | 631 | 450 | 323 | 182 | 124 | 99 | 117 | 90 | 16041 | 0 | 12 | 18 | 24 | 36 | 48 | 60 | 09/03/1996 | 35 | Centerline | 5.9 | 40
8013 | 25 | 12 | 9 | 6 | 4 | 2 | 2 | 1 | 47 | 32 | 364 | 421 | 1 | 239 | 161 | 110 | 60 | 44 | 34 | 117 | 90 | 5784 | 0 | 12 | 18 | 24 | 36 | 48 | 60 | 09/03/1996 | 45 | Centerline | 5.9 | 17
8014 | 25 | 12 | 13 | 9 | 6 | 4 | 2 | 2 | 47 | 32 | 533 | 584 | 1 | 335 | 231 | 161 | 89 | 62 | 50 | 117 | 90 | 8469 | 0 | 12 | 18 | 24 | 36 | 48 | 60 | 09/03/1996 | 45 | Centerline | 5.9 | 23
8015 | 25 | 12 | 17 | 12 | 8 | 5 | 3 | 3 | 47 | 32 | 713 | 746 | 1 | 434 | 304 | 213 | 119 | 80 | 67 | 117 | 90 | 11322 | 0 | 12 | 18 | 24 | 36 | 48 | 60 | 09/03/1996 | 45 | Centerline | 5.9 | 29
8016 | 25 | 12 | 24 | 17 | 12 | 7 | 5 | 4 | 47 | 32 | 1011 | 1028 | 1 | 614 | 436 | 307 | 170 | 117 | 94 | 117 | 90 | 16065 | 0 | 12 | 18 | 24 | 36 | 48 | 60 | 09/03/1996 | 45 | Centerline | 5.9 | 40
8017 | 25 | 12 | 7 | 5 | 4 | 2 | 2 | 2 | 47 | 32 | 365 | 357 | 1 | 185 | 126 | 90 | 54 | 41 | 40 | 117 | 90 | 5796 | 0 | 12 | 18 | 24 | 36 | 48 | 60 | 09/03/1996 | 55 | Centerline | 5.9 | 14
8018 | 25 | 12 | 10 | 7 | 5 | 3 | 2 | 2 | 47 | 32 | 533 | 486 | 1 | 262 | 184 | 127 | 78 | 58 | 50 | 117 | 90 | 8461 | 0 | 12 | 18 | 24 | 36 | 48 | 60 | 09/03/1996 | 55 | Centerline | 5.9 | 19
8019 | 25 | 12 | 13 | 9 | 7 | 4 | 3 | 3 | 47 | 32 | 715 | 611 | 1 | 334 | 237 | 166 | 102 | 75 | 64 | 117 | 90 | 11357 | 0 | 12 | 18 | 24 | 36 | 48 | 60 | 09/03/1996 | 55 | Centerline | 5.9 | 24
8020 | 25 | 12 | 18 | 13 | 9 | 6 | 4 | 4 | 47 | 32 | 1014 | 844 | 1 | 465 | 335 | 238 | 146 | 106 | 90 | 117 | 90 | 16109 | 0 | 12 | 18 | 24 | 36 | 48 | 60 | 09/03/1996 | 55 | Centerline | 5.9 | 33
8021 | 25 | 12 | 9 | 7 | 4 | 3 | 2 | 2 | 47 | 32 | 363 | 404 | 1 | 228 | 166 | 112 | 72 | 52 | 44 | 116 | 90 | 5764 | 0 | 12 | 18 | 24 | 36 | 48 | 60 | 09/03/1996 | 65 | Centerline | 5.9 | 16
8022 | 25 | 12 | 13 | 9 | 6 | 4 | 3 | 2 | 47 | 32 | 530 | 560 | 1 | 324 | 234 | 163 | 101 | 74 | 61 | 116 | 90 | 8414 | 0 | 12 | 18 | 24 | 36 | 48 | 60 | 09/03/1996 | 65 | Centerline | 5.9 | 22
8023 | 25 | 12 | 17 | 12 | 9 | 5 | 4 | 3 | 47 | 32 | 714 | 717 | 1 | 422 | 307 | 216 | 132 | 100 | 80 | 116 | 90 | 11346 | 0 | 12 | 18 | 24 | 36 | 48 | 60 | 09/03/1996 | 65 | Centerline | 5.9 | 28
8024 | 25 | 12 | 24 | 17 | 12 | 7 | 6 | 4 | 47 | 32 | 1014 | 989 | 1 | 599 | 437 | 315 | 190 | 140 | 114 | 116 | 90 | 16117 | 0 | 12 | 18 | 24 | 36 | 48 | 60 | 09/03/1996 | 65 | Centerline | 5.9 | 39
8025 | 25 | 12 | 9 | 7 | 5 | 3 | 2 | 2 | 39 | 30 | 365 | 321 | 1 | 219 | 170 | 122 | 78 | 56 | 40 | 101 | 85 | 5804 | 0 | 12 | 18 | 24 | 36 | 48 | 60 | 09/04/1996 | 25 | Outer Wheel Path | 5.9 | 13
8026 | 25 | 12 | 12 | 10 | 7 | 5 | 3 | 2 | 39 | 30 | 536 | 467 | 1 | 314 | 246 | 188 | 119 | 82 | 62 | 101 | 85 | 8517 | 0 | 12 | 18 | 24 | 36 | 48 | 60 | 09/04/1996 | 25 | Outer Wheel Path | 5.9 | 18
8027 | 25 | 12 | 17 | 13 | 10 | 6 | 4 | 3 | 39 | 30 | 715 | 626 | 1 | 420 | 331 | 253 | 160 | 109 | 81 | 101 | 85 | 11361 | 0 | 12 | 18 | 24 | 36 | 48 | 60 | 09/04/1996 | 25 | Outer Wheel Path | 5.9 | 25
8028 | 25 | 12 | 24 | 19 | 15 | 9 | 6 | 4 | 39 | 30 | 1010 | 911 | 1 | 619 | 486 | 372 | 232 | 155 | 114 | 101 | 85 | 16053 | 0 | 12 | 18 | 24 | 36 | 48 | 60 | 09/04/1996 | 25 | Outer Wheel Path | 5.9 | 36
8029 | 25 | 12 | 8 | 6 | 5 | 3 | 2 | 2 | 40 | 30 | 360 | 312 | 1 | 213 | 164 | 122 | 77 | 53 | 41 | 103 | 85 | 5724 | 0 | 12 | 18 | 24 | 36 | 48 | 60 | 09/04/1996 | 35 | Outer Wheel Path | 5.9 | 12
8030 | 25 | 12 | 12 | 10 | 7 | 5 | 3 | 2 | 40 | 30 | 531 | 464 | 1 | 310 | 242 | 184 | 115 | 79 | 59 | 103 | 85 | 8430 | 0 | 12 | 18 | 24 | 36 | 48 | 60 | 09/04/1996 | 35 | Outer Wheel Path | 5.9 | 18
8031 | 25 | 12 | 16 | 13 | 10 | 6 | 4 | 3 | 40 | 30 | 712 | 623 | 1 | 416 | 324 | 249 | 156 | 107 | 78 | 103 | 85 | 11318 | 0 | 12 | 18 | 24 | 36 | 48 | 60 | 09/04/1996 | 35 | Outer Wheel Path | 5.9 | 25
8032 | 25 | 12 | 24 | 19 | 14 | 9 | 6 | 4 | 40 | 30 | 1009 | 899 | 1 | 605 | 476 | 364 | 227 | 154 | 113 | 103 | 85 | 16025 | 0 | 12 | 18 | 24 | 36 | 48 | 60 | 09/04/1996 | 35 | Outer Wheel Path | 5.9 | 35
8033 | 25 | 12 | 8 | 6 | 5 | 3 | 2 | 2 | 39 | 30 | 366 | 324 | 1 | 213 | 157 | 117 | 69 | 47 | 41 | 102 | 85 | 5812 | 0 | 12 | 18 | 24 | 36 | 48 | 60 | 09/04/1996 | 45 | Outer Wheel Path | 5.9 | 13
8034 | 25 | 12 | 12 | 9 | 7 | 4 | 3 | 2 | 39 | 30 | 540 | 459 | 1 | 307 | 234 | 174 | 102 | 74 | 53 | 102 | 85 | 8573 | 0 | 12 | 18 | 24 | 36 | 48 | 60 | 09/04/1996 | 45 | Outer Wheel Path | 5.9 | 18
8035 | 25 | 12 | 16 | 12 | 9 | 6 | 4 | 3 | 39 | 30 | 716 | 602 | 1 | 410 | 312 | 236 | 143 | 97 | 71 | 102 | 85 | 11377 | 0 | 12 | 18 | 24 | 36 | 48 | 60 | 09/04/1996 | 45 | Outer Wheel Path | 5.9 | 24
8036 | 25 | 12 | 23 | 18 | 14 | 8 | 6 | 4 | 39 | 30 | 1018 | 881 | 1 | 596 | 456 | 346 | 207 | 142 | 103 | 102 | 85 | 16172 | 0 | 12 | 18 | 24 | 36 | 48 | 60 | 09/04/1996 | 45 | Outer Wheel Path | 5.9 | 35
8037 | 25 | 12 | 8 | 6 | 5 | 3 | 2 | 2 | 40 | 30 | 365 | 311 | 1 | 209 | 160 | 123 | 78 | 54 | 43 | 104 | 85 | 5800 | 0 | 12 | 18 | 24 | 36 | 48 | 60 | 09/04/1996 | 55 | Outer Wheel Path | 5.9 | 12
8038 | 25 | 12 | 12 | 9 | 7 | 5 | 3 | 2 | 40 | 30 | 536 | 454 | 1 | 307 | 238 | 177 | 114 | 77 | 62 | 104 | 85 | 8517 | 0 | 12 | 18 | 24 | 36 | 48 | 60 | 09/04/1996 | 55 | Outer Wheel Path | 5.9 | 18
8039 | 25 | 12 | 16 | 13 | 9 | 6 | 4 | 3 | 40 | 30 | 718 | 605 | 1 | 411 | 318 | 241 | 153 | 105 | 79 | 104 | 85 | 11405 | 0 | 12 | 18 | 24 | 36 | 48 | 60 | 09/04/1996 | 55 | Outer Wheel Path | 5.9 | 24
8040 | 25 | 12 | 24 | 18 | 14 | 9 | 6 | 5 | 40 | 30 | 1015 | 881 | 1 | 601 | 467 | 353 | 222 | 149 | 116 | 104 | 85 | 16132 | 0 | 12 | 18 | 24 | 36 | 48 | 60 | 09/04/1996 | 55 | Outer Wheel Path | 5.9 | 35
8041 | 25 | 12 | 9 | 6 | 5 | 3 | 2 | 2 | 40 | 30 | 372 | 307 | 1 | 218 | 162 | 123 | 75 | 56 | 43 | 104 | 85 | 5911 | 0 | 12 | 18 | 24 | 36 | 48 | 60 | 09/04/1996 | 65 | Outer Wheel Path | 5.9 | 12
8042 | 25 | 12 | 12 | 9 | 7 | 4 | 3 | 2 | 40 | 30 | 540 | 441 | 1 | 305 | 235 | 176 | 110 | 77 | 62 | 104 | 85 | 8581 | 0 | 12 | 18 | 24 | 36 | 48 | 60 | 09/04/1996 | 65 | Outer Wheel Path | 5.9 | 17
8043 | 25 | 12 | 16 | 12 | 9 | 6 | 4 | 3 | 40 | 30 | 719 | 586 | 1 | 408 | 314 | 236 | 147 | 101 | 80 | 104 | 85 | 11417 | 0 | 12 | 18 | 24 | 36 | 48 | 60 | 09/04/1996 | 65 | Outer Wheel Path | 5.9 | 23
8044 | 25 | 12 | 23 | 18 | 14 | 8 | 6 | 5 | 40 | 30 | 1019 | 854 | 1 | 595 | 460 | 348 | 211 | 146 | 115 | 104 | 85 | 16188 | 0 | 12 | 18 | 24 | 36 | 48 | 60 | 09/04/1996 | 65 | Outer Wheel Path | 5.9 | 34
8045 | 26 | 12 | 11 | 9 | 6 | 3 | 3 | 2 | 46 | 32 | 367 | 470 | 1 | 290 | 218 | 148 | 86 | 67 | 48 | 115 | 89 | 5824 | 0 | 12 | 18 | 24 | 36 | 48 | 60 | 09/03/1996 | 15 | Centerline | 5.9 | 19
8046 | 26 | 12 | 16 | 12 | 9 | 5 | 4 | 3 | 46 | 32 | 534 | 661 | 1 | 418 | 312 | 225 | 137 | 94 | 72 | 115 | 89 | 8481 | 0 | 12 | 18 | 24 | 36 | 48 | 60 | 09/03/1996 | 15 | Centerline | 5.9 | 26
8047 | 26 | 12 | 22 | 16 | 12 | 7 | 5 | 4 | 46 | 32 | 716 | 875 | 1 | 555 | 417 | 305 | 187 | 126 | 97 | 115 | 89 | 11373 | 0 | 12 | 18 | 24 | 36 | 48 | 60 | 09/03/1996 | 15 | Centerline | 5.9 | 34
7897 | 22 | 12 | 7 | 5 | 3 | 2 | 1 | 1 | 49 | 32 | 367 | 327 | 1 | 181 | 120 | 84 | 43 | 31 | 27 | 120 | 90 | 5824 | 0 | 12 | 18 | 24 | 36 | 48 | 60 | 09/03/1996 | 55 | Centerline | 5.9 | 13
8049 | 26 | 12 | 12 | 8 | 7 | 4 | 3 | 2 | 46 | 32 | 370 | 469 | 1 | 298 | 211 | 167 | 96 | 68 | 53 | 114 | 89 | 5879 | 0 | 12 | 18 | 24 | 36 | 48 | 60 | 09/03/1996 | 25 | Centerline | 5.9 | 18
8050 | 26 | 12 | 17 | 12 | 9 | 6 | 4 | 3 | 46 | 32 | 537 | 664 | 1 | 426 | 311 | 239 | 142 | 98 | 74 | 114 | 89 | 8529 | 0 | 12 | 18 | 24 | 36 | 48 | 60 | 09/03/1996 | 25 | Centerline | 5.9 | 26
8051 | 26 | 12 | 22 | 16 | 12 | 7 | 5 | 4 | 46 | 32 | 718 | 878 | 1 | 563 | 418 | 316 | 189 | 129 | 98 | 114 | 89 | 11405 | 0 | 12 | 18 | 24 | 36 | 48 | 60 | 09/03/1996 | 25 | Centerline | 5.9 | 35
8052 | 26 | 12 | 32 | 24 | 18 | 11 | 7 | 6 | 46 | 32 | 1006 | 1251 | 1 | 801 | 600 | 454 | 271 | 185 | 140 | 114 | 89 | 15985 | 0 | 12 | 18 | 24 | 36 | 48 | 60 | 09/03/1996 | 25 | Centerline | 5.9 | 49
8053 | 26 | 12 | 10 | 8 | 6 | 3 | 2 | 2 | 46 | 32 | 368 | 422 | 1 | 265 | 197 | 150 | 88 | 61 | 40 | 115 | 89 | 5840 | 0 | 12 | 18 | 24 | 36 | 48 | 60 | 09/03/1996 | 35 | Centerline | 5.9 | 17
8054 | 26 | 12 | 15 | 12 | 9 | 5 | 4 | 3 | 46 | 32 | 537 | 607 | 1 | 381 | 294 | 216 | 134 | 89 | 73 | 115 | 89 | 8537 | 0 | 12 | 18 | 24 | 36 | 48 | 60 | 09/03/1996 | 35 | Centerline | 5.9 | 24
8055 | 26 | 12 | 20 | 15 | 12 | 7 | 5 | 4 | 46 | 32 | 722 | 803 | 1 | 507 | 389 | 293 | 178 | 120 | 90 | 115 | 89 | 11473 | 0 | 12 | 18 | 24 | 36 | 48 | 60 | 09/03/1996 | 35 | Centerline | 5.9 | 32
8056 | 26 | 12 | 28 | 22 | 17 | 10 | 7 | 5 | 46 | 32 | 1013 | 1135 | 1 | 723 | 556 | 421 | 256 | 172 | 130 | 115 | 89 | 16089 | 0 | 12 | 18 | 24 | 36 | 48 | 60 | 09/03/1996 | 35 | Centerline | 5.9 | 45
8057 | 26 | 12 | 11 | 8 | 6 | 4 | 3 | 2 | 46 | 32 | 371 | 466 | 1 | 289 | 215 | 154 | 91 | 65 | 50 | 115 | 89 | 5899 | 0 | 12 | 18 | 24 | 36 | 48 | 60 | 09/03/1996 | 45 | Centerline | 5.9 | 18
8550 | 12 | 14 | 11 | 9 | 7 | 4 | 3 | 2 | 32 | 25 | 564 | 351 | 1 | 267 | 218 | 178 | 112 | 79 | 59 | 89 | 77 | 8954 | 0 | 12 | 18 | 24 | 36 | 48 | 60 | 10/01/1996 | 45 | Outer Wheel Path | 5.9 | 14
8551 | 12 | 14 | 14 | 12 | 10 | 6 | 4 | 3 | 32 | 25 | 788 | 481 | 1 | 368 | 300 | 244 | 157 | 108 | 81 | 89 | 77 | 12517 | 0 | 12 | 18 | 24 | 36 | 48 | 60 | 10/01/1996 | 45 | Outer Wheel Path | 5.9 | 19
8552 | 12 | 14 | 19 | 15 | 12 | 8 | 6 | 4 | 32 | 25 | 1009 | 628 | 1 | 475 | 391 | 317 | 206 | 141 | 106 | 89 | 77 | 16025 | 0 | 12 | 18 | 24 | 36 | 48 | 60 | 10/01/1996 | 45 | Outer Wheel Path | 5.9 | 25
8553 | 12 | 14 | 8 | 6 | 5 | 3 | 2 | 2 | 32 | 25 | 374 | 246 | 1 | 197 | 159 | 127 | 79 | 52 | 42 | 89 | 77 | 5939 | 0 | 12 | 18 | 24 | 36 | 48 | 60 | 10/01/1996 | 55 | Outer Wheel Path | 5.9 | 10
3150 | 17 | 4 | 18 | 14 | 10 | 6 | 4 | 3 | 37 | 25 | 608 | 614 | 1 | 450 | 350 | 266 | 150 | 91 | 67 | 99 | 76 | 9661 | 0 | 12 | 18 | 24 | 36 | 48 | 60 | 05/14/1996 | 25 | Outer Wheel Path | 5.9 | 24
3151 | 17 | 4 | 23 | 18 | 14 | 8 | 5 | 4 | 37 | 25 | 806 | 798 | 1 | 590 | 462 | 354 | 202 | 124 | 89 | 99 | 76 | 12811 | 0 | 12 | 18 | 24 | 36 | 48 | 60 | 05/14/1996 | 25 | Outer Wheel Path | 5.9 | 31
9064 | 25 | 14 | 24 | 18 | 14 | 8 | 6 | 4 | 49 | 30 | 981 | 927 | 1 | 620 | 468 | 354 | 212 | 144 | 108 | 119 | 86 | 15584 | 0 | 12 | 18 | 24 | 36 | 48 | 60 | 10/01/1996 | 25 | Outer Wheel Path | 5.9 | 36
9065 | 25 | 14 | 9 | 7 | 5 | 3 | 2 | 2 | 50 | 30 | 383 | 362 | 1 | 238 | 175 | 134 | 78 | 55 | 44 | 121 | 86 | 6086 | 0 | 12 | 18 | 24 | 36 | 48 | 60 | 10/01/1996 | 35 | Outer Wheel Path | 5.9 | 14
9066 | 25 | 14 | 13 | 10 | 8 | 5 | 3 | 2 | 50 | 30 | 552 | 506 | 1 | 341 | 255 | 193 | 116 | 78 | 60 | 121 | 86 | 8775 | 0 | 12 | 18 | 24 | 36 | 48 | 60 | 10/01/1996 | 35 | Outer Wheel Path | 5.9 | 20
9067 | 25 | 14 | 19 | 14 | 11 | 6 | 4 | 3 | 50 | 30 | 762 | 692 | 1 | 471 | 354 | 269 | 163 | 110 | 83 | 121 | 86 | 12104 | 0 | 12 | 18 | 24 | 36 | 48 | 60 | 10/01/1996 | 35 | Outer Wheel Path | 5.9 | 27
9068 | 25 | 14 | 24 | 18 | 14 | 8 | 6 | 4 | 50 | 30 | 979 | 903 | 1 | 616 | 465 | 356 | 213 | 145 | 109 | 121 | 86 | 15552 | 0 | 12 | 18 | 24 | 36 | 48 | 60 | 10/01/1996 | 35 | Outer Wheel Path | 5.9 | 36
9069 | 25 | 14 | 9 | 7 | 5 | 3 | 2 | 2 | 49 | 30 | 385 | 371 | 1 | 235 | 168 | 123 | 71 | 58 | 41 | 120 | 86 | 6114 | 0 | 12 | 18 | 24 | 36 | 48 | 60 | 10/01/1996 | 45 | Outer Wheel Path | 5.9 | 15
9070 | 25 | 14 | 13 | 10 | 7 | 4 | 3 | 2 | 49 | 30 | 548 | 519 | 1 | 332 | 242 | 177 | 102 | 64 | 54 | 120 | 86 | 8708 | 0 | 12 | 18 | 24 | 36 | 48 | 60 | 10/01/1996 | 45 | Outer Wheel Path | 5.9 | 20
9071 | 25 | 14 | 18 | 13 | 10 | 6 | 4 | 3 | 49 | 30 | 763 | 707 | 1 | 456 | 337 | 249 | 145 | 98 | 77 | 120 | 86 | 12116 | 0 | 12 | 18 | 24 | 36 | 48 | 60 | 10/01/1996 | 45 | Outer Wheel Path | 5.9 | 28
9072 | 25 | 14 | 24 | 17 | 13 | 8 | 5 | 4 | 49 | 30 | 976 | 912 | 1 | 598 | 443 | 329 | 193 | 132 | 100 | 120 | 86 | 15513 | 0 | 12 | 18 | 24 | 36 | 48 | 60 | 10/01/1996 | 45 | Outer Wheel Path | 5.9 | 36
9073 | 25 | 14 | 10 | 7 | 5 | 3 | 2 | 2 | 50 | 30 | 383 | 384 | 1 | 245 | 169 | 131 | 80 | 58 | 45 | 121 | 86 | 6078 | 0 | 12 | 18 | 24 | 36 | 48 | 60 | 10/01/1996 | 55 | Outer Wheel Path | 5.9 | 15
9074 | 25 | 14 | 13 | 10 | 7 | 4 | 3 | 2 | 50 | 30 | 550 | 531 | 1 | 338 | 245 | 184 | 111 | 75 | 62 | 121 | 86 | 8736 | 0 | 12 | 18 | 24 | 36 | 48 | 60 | 10/01/1996 | 55 | Outer Wheel Path | 5.9 | 21
9075 | 25 | 14 | 18 | 13 | 10 | 6 | 4 | 3 | 50 | 30 | 763 | 725 | 1 | 468 | 337 | 258 | 155 | 107 | 84 | 121 | 86 | 12128 | 0 | 12 | 18 | 24 | 36 | 48 | 60 | 10/01/1996 | 55 | Outer Wheel Path | 5.9 | 29
9076 | 25 | 14 | 24 | 17 | 13 | 8 | 5 | 4 | 50 | 30 | 980 | 945 | 1 | 613 | 444 | 341 | 203 | 139 | 109 | 121 | 86 | 15572 | 0 | 12 | 18 | 24 | 36 | 48 | 60 | 10/01/1996 | 55 | Outer Wheel Path | 5.9 | 37
9077 | 25 | 14 | 10 | 7 | 5 | 3 | 2 | 2 | 48 | 30 | 381 | 380 | 1 | 246 | 177 | 126 | 74 | 54 | 45 | 117 | 86 | 6058 | 0 | 12 | 18 | 24 | 36 | 48 | 60 | 10/01/1996 | 66 | Outer Wheel Path | 5.9 | 15
9078 | 25 | 14 | 13 | 10 | 7 | 4 | 3 | 2 | 48 | 30 | 548 | 525 | 1 | 340 | 248 | 187 | 107 | 78 | 61 | 117 | 86 | 8708 | 0 | 12 | 18 | 24 | 36 | 48 | 60 | 10/01/1996 | 66 | Outer Wheel Path | 5.9 | 21
9079 | 25 | 14 | 18 | 14 | 10 | 6 | 4 | 3 | 48 | 30 | 767 | 718 | 1 | 466 | 346 | 258 | 150 | 108 | 85 | 117 | 86 | 12180 | 0 | 12 | 18 | 24 | 36 | 48 | 60 | 10/01/1996 | 66 | Outer Wheel Path | 5.9 | 28
9080 | 25 | 14 | 24 | 18 | 13 | 8 | 6 | 4 | 48 | 30 | 984 | 922 | 1 | 599 | 450 | 336 | 196 | 140 | 108 | 117 | 86 | 15628 | 0 | 12 | 18 | 24 | 36 | 48 | 60 | 10/01/1996 | 66 | Outer Wheel Path | 5.9 | 36
9081 | 26 | 14 | 13 | 9 | 7 | 4 | 3 | 2 | 39 | 28 | 377 | 479 | 1 | 323 | 238 | 176 | 97 | 65 | 51 | 101 | 82 | 5995 | 0 | 12 | 18 | 24 | 36 | 48 | 60 | 10/01/1996 | 15 | Centerline | 5.9 | 19
9082 | 26 | 14 | 18 | 13 | 10 | 6 | 4 | 3 | 39 | 28 | 543 | 663 | 1 | 452 | 337 | 250 | 142 | 93 | 71 | 101 | 82 | 8632 | 0 | 12 | 18 | 24 | 36 | 48 | 60 | 10/01/1996 | 15 | Centerline | 5.9 | 26
9083 | 26 | 14 | 24 | 18 | 14 | 8 | 5 | 4 | 39 | 28 | 759 | 907 | 1 | 611 | 463 | 345 | 196 | 130 | 99 | 101 | 82 | 12061 | 0 | 12 | 18 | 24 | 36 | 48 | 60 | 10/01/1996 | 15 | Centerline | 5.9 | 36
9084 | 26 | 14 | 31 | 24 | 18 | 10 | 7 | 5 | 39 | 28 | 974 | 1161 | 1 | 788 | 598 | 448 | 257 | 168 | 129 | 101 | 82 | 15481 | 0 | 12 | 18 | 24 | 36 | 48 | 60 | 10/01/1996 | 15 | Centerline | 5.9 | 46
9085 | 26 | 14 | 13 | 9 | 7 | 4 | 3 | 2 | 39 | 28 | 376 | 472 | 1 | 322 | 239 | 176 | 101 | 70 | 53 | 102 | 82 | 5979 | 0 | 12 | 18 | 24 | 36 | 48 | 60 | 10/01/1996 | 25 | Centerline | 5.9 | 19
9086 | 26 | 14 | 18 | 13 | 10 | 6 | 4 | 3 | 39 | 28 | 544 | 652 | 1 | 451 | 337 | 248 | 144 | 98 | 75 | 102 | 82 | 8636 | 0 | 12 | 18 | 24 | 36 | 48 | 60 | 10/01/1996 | 25 | Centerline | 5.9 | 26
9087 | 26 | 14 | 24 | 18 | 14 | 8 | 5 | 4 | 39 | 28 | 759 | 892 | 1 | 613 | 462 | 344 | 201 | 133 | 103 | 102 | 82 | 12061 | 0 | 12 | 18 | 24 | 36 | 48 | 60 | 10/01/1996 | 25 | Centerline | 5.9 | 35
9088 | 26 | 14 | 31 | 24 | 18 | 10 | 7 | 5 | 39 | 28 | 978 | 1176 | 1 | 791 | 599 | 446 | 260 | 174 | 133 | 102 | 82 | 15537 | 0 | 12 | 18 | 24 | 36 | 48 | 60 | 10/01/1996 | 25 | Centerline | 5.9 | 46
9089 | 26 | 14 | 12 | 9 | 7 | 4 | 3 | 2 | 40 | 28 | 380 | 469 | 1 | 304 | 225 | 167 | 96 | 65 | 49 | 104 | 82 | 6042 | 0 | 12 | 18 | 24 | 36 | 48 | 60 | 10/01/1996 | 35 | Centerline | 5.9 | 18
9090 | 26 | 14 | 16 | 12 | 9 | 5 | 4 | 3 | 40 | 28 | 543 | 643 | 1 | 418 | 313 | 233 | 132 | 91 | 71 | 104 | 82 | 8620 | 0 | 12 | 18 | 24 | 36 | 48 | 60 | 10/01/1996 | 35 | Centerline | 5.9 | 25
9091 | 26 | 14 | 22 | 17 | 13 | 7 | 5 | 4 | 40 | 28 | 760 | 879 | 1 | 571 | 430 | 322 | 187 | 128 | 97 | 104 | 82 | 12080 | 0 | 12 | 18 | 24 | 36 | 48 | 60 | 10/01/1996 | 35 | Centerline | 5.9 | 35
9092 | 26 | 14 | 29 | 22 | 16 | 10 | 7 | 5 | 40 | 28 | 975 | 1132 | 1 | 734 | 556 | 417 | 245 | 166 | 128 | 104 | 82 | 15493 | 0 | 12 | 18 | 24 | 36 | 48 | 60 | 10/01/1996 | 35 | Centerline | 5.9 | 45
9093 | 26 | 14 | 11 | 9 | 6 | 4 | 3 | 2 | 40 | 28 | 380 | 450 | 1 | 287 | 222 | 155 | 93 | 64 | 52 | 104 | 82 | 6034 | 0 | 12 | 18 | 24 | 36 | 48 | 60 | 10/01/1996 | 45 | Centerline | 5.9 | 18
9094 | 26 | 14 | 16 | 12 | 9 | 5 | 4 | 3 | 40 | 28 | 545 | 627 | 1 | 410 | 309 | 230 | 132 | 89 | 69 | 104 | 82 | 8664 | 0 | 12 | 18 | 24 | 36 | 48 | 60 | 10/01/1996 | 45 | Centerline | 5.9 | 25
9095 | 26 | 14 | 22 | 17 | 12 | 7 | 5 | 4 | 40 | 28 | 758 | 852 | 1 | 562 | 424 | 316 | 183 | 125 | 96 | 104 | 82 | 12041 | 0 | 12 | 18 | 24 | 36 | 48 | 60 | 10/01/1996 | 45 | Centerline | 5.9 | 34
9096 | 26 | 14 | 29 | 22 | 16 | 10 | 6 | 5 | 40 | 28 | 977 | 1167 | 1 | 730 | 555 | 415 | 242 | 162 | 126 | 104 | 82 | 15529 | 0 | 12 | 18 | 24 | 36 | 48 | 60 | 10/01/1996 | 45 | Centerline | 5.9 | 46
9097 | 26 | 14 | 11 | 8 | 6 | 4 | 3 | 2 | 37 | 28 | 381 | 421 | 1 | 276 | 205 | 157 | 95 | 69 | 52 | 99 | 82 | 6050 | 0 | 12 | 18 | 24 | 36 | 48 | 60 | 10/01/1996 | 55 | Centerline | 5.9 | 17
9098 | 26 | 14 | 15 | 11 | 9 | 5 | 4 | 3 | 37 | 28 | 548 | 585 | 1 | 387 | 291 | 223 | 134 | 94 | 72 | 99 | 82 | 8700 | 0 | 12 | 18 | 24 | 36 | 48 | 60 | 10/01/1996 | 55 | Centerline | 5.9 | 23
9099 | 26 | 14 | 21 | 16 | 12 | 7 | 5 | 4 | 37 | 28 | 765 | 802 | 1 | 530 | 404 | 309 | 185 | 129 | 100 | 99 | 82 | 12156 | 0 | 12 | 18 | 24 | 36 | 48 | 60 | 10/01/1996 | 55 | Centerline | 5.9 | 32
9100 | 26 | 14 | 27 | 21 | 16 | 10 | 7 | 5 | 37 | 28 | 981 | 1040 | 1 | 687 | 526 | 405 | 243 | 168 | 129 | 99 | 82 | 15588 | 0 | 12 | 18 | 24 | 36 | 48 | 60 | 10/01/1996 | 55 | Centerline | 5.9 | 41
9101 | 26 | 14 | 12 | 9 | 7 | 4 | 3 | 2 | 48 | 30 | 386 | 430 | 1 | 302 | 226 | 167 | 97 | 66 | 53 | 117 | 86 | 6138 | 0 | 12 | 18 | 24 | 36 | 48 | 60 | 10/01/1996 | 15 | Outer Wheel Path | 5.9 | 17
9102 | 26 | 14 | 16 | 12 | 9 | 5 | 4 | 3 | 48 | 30 | 551 | 595 | 1 | 413 | 312 | 236 | 137 | 97 | 71 | 117 | 86 | 8755 | 0 | 12 | 18 | 24 | 36 | 48 | 60 | 10/01/1996 | 15 | Outer Wheel Path | 5.9 | 23
9103 | 26 | 14 | 22 | 17 | 13 | 8 | 5 | 4 | 48 | 30 | 767 | 810 | 1 | 562 | 430 | 324 | 191 | 133 | 101 | 117 | 86 | 12192 | 0 | 12 | 18 | 24 | 36 | 48 | 60 | 10/01/1996 | 15 | Outer Wheel Path | 5.9 | 32
9104 | 26 | 14 | 29 | 22 | 17 | 10 | 7 | 5 | 48 | 30 | 983 | 1080 | 1 | 725 | 556 | 422 | 249 | 174 | 131 | 117 | 86 | 15616 | 0 | 12 | 18 | 24 | 36 | 48 | 60 | 10/01/1996 | 15 | Outer Wheel Path | 5.9 | 43
9105 | 26 | 14 | 11 | 9 | 6 | 4 | 3 | 2 | 49 | 30 | 386 | 418 | 1 | 290 | 221 | 164 | 94 | 69 | 51 | 119 | 86 | 6130 | 0 | 12 | 18 | 24 | 36 | 48 | 60 | 10/01/1996 | 25 | Outer Wheel Path | 5.9 | 16
9106 | 26 | 14 | 16 | 12 | 9 | 5 | 4 | 3 | 49 | 30 | 552 | 576 | 1 | 409 | 309 | 233 | 137 | 93 | 73 | 119 | 86 | 8771 | 0 | 12 | 18 | 24 | 36 | 48 | 60 | 10/01/1996 | 25 | Outer Wheel Path | 5.9 | 23
9107 | 26 | 14 | 22 | 17 | 13 | 8 | 5 | 4 | 49 | 30 | 771 | 780 | 1 | 559 | 426 | 323 | 192 | 130 | 103 | 119 | 86 | 12251 | 0 | 12 | 18 | 24 | 36 | 48 | 60 | 10/01/1996 | 25 | Outer Wheel Path | 5.9 | 31
9108 | 26 | 14 | 28 | 22 | 16 | 10 | 7 | 5 | 49 | 30 | 986 | 994 | 1 | 711 | 547 | 416 | 249 | 168 | 132 | 119 | 86 | 15668 | 0 | 12 | 18 | 24 | 36 | 48 | 60 | 10/01/1996 | 25 | Outer Wheel Path | 5.9 | 39
9109 | 26 | 14 | 11 | 8 | 6 | 4 | 2 | 2 | 48 | 30 | 386 | 434 | 1 | 289 | 215 | 157 | 90 | 61 | 46 | 117 | 86 | 6130 | 0 | 12 | 18 | 24 | 36 | 48 | 60 | 10/01/1996 | 35 | Outer Wheel Path | 5.9 | 17
7479 | 11 | 12 | 15 | 12 | 9 | 6 | 4 | 3 | 45 | 29 | 722 | 519 | 1 | 371 | 294 | 235 | 149 | 101 | 75 | 113 | 83 | 11473 | 0 | 12 | 18 | 24 | 36 | 48 | 60 | 09/04/1996 | 55 | Outer Wheel Path | 5.9 | 20
7480 | 11 | 12 | 21 | 17 | 13 | 9 | 6 | 4 | 45 | 29 | 1027 | 757 | 1 | 542 | 431 | 342 | 218 | 146 | 108 | 113 | 83 | 16319 | 0 | 12 | 18 | 24 | 36 | 48 | 60 | 09/04/1996 | 55 | Outer Wheel Path | 5.9 | 30
7481 | 11 | 12 | 8 | 6 | 4 | 3 | 2 | 2 | 44 | 29 | 373 | 282 | 1 | 202 | 153 | 113 | 73 | 52 | 41 | 111 | 83 | 5919 | 0 | 12 | 18 | 24 | 36 | 48 | 60 | 09/04/1996 | 65 | Outer Wheel Path | 5.9 | 11
7482 | 11 | 12 | 12 | 9 | 7 | 4 | 3 | 2 | 44 | 29 | 545 | 406 | 1 | 292 | 223 | 167 | 107 | 76 | 59 | 111 | 83 | 8656 | 0 | 12 | 18 | 24 | 36 | 48 | 60 | 09/04/1996 | 65 | Outer Wheel Path | 5.9 | 16
8275 | 5 | 14 | 17 | 14 | 11 | 7 | 5 | 4 | 20 | 20 | 792 | 590 | 1 | 437 | 347 | 279 | 181 | 128 | 101 | 67 | 68 | 12581 | 0 | 12 | 18 | 24 | 36 | 48 | 60 | 10/01/1996 | 45 | Outer Wheel Path | 5.9 | 23
8276 | 5 | 14 | 22 | 18 | 14 | 9 | 6 | 5 | 20 | 20 | 1012 | 750 | 1 | 557 | 445 | 358 | 232 | 163 | 128 | 67 | 68 | 16081 | 0 | 12 | 18 | 24 | 36 | 48 | 60 | 10/01/1996 | 45 | Outer Wheel Path | 5.9 | 30
8277 | 5 | 14 | 9 | 8 | 6 | 4 | 3 | 2 | 20 | 20 | 375 | 318 | 1 | 240 | 192 | 153 | 96 | 68 | 52 | 67 | 68 | 5963 | 0 | 12 | 18 | 24 | 36 | 48 | 60 | 10/01/1996 | 55 | Outer Wheel Path | 5.9 | 13
6569 | 15 | 10 | 7 | 5 | 3 | 2 | 1 | 1 | 53 | 33 | 377 | 342 | 1 | 183 | 121 | 81 | 47 | 33 | 28 | 127 | 91 | 5995 | 0 | 12 | 18 | 24 | 36 | 48 | 60 | 08/05/1996 | 25 | Centerline | 5.9 | 13
6570 | 15 | 10 | 10 | 7 | 5 | 3 | 2 | 2 | 53 | 33 | 547 | 461 | 1 | 256 | 172 | 118 | 66 | 47 | 38 | 127 | 91 | 8684 | 0 | 12 | 18 | 24 | 36 | 48 | 60 | 08/05/1996 | 25 | Centerline | 5.9 | 18
6571 | 15 | 10 | 13 | 9 | 6 | 4 | 2 | 2 | 53 | 33 | 733 | 581 | 1 | 328 | 225 | 158 | 90 | 62 | 52 | 127 | 91 | 11640 | 0 | 12 | 18 | 24 | 36 | 48 | 60 | 08/05/1996 | 25 | Centerline | 5.9 | 23
6572 | 15 | 10 | 18 | 12 | 9 | 5 | 4 | 3 | 53 | 33 | 1022 | 777 | 1 | 447 | 311 | 222 | 130 | 90 | 73 | 127 | 91 | 16240 | 0 | 12 | 18 | 24 | 36 | 48 | 60 | 08/05/1996 | 25 | Centerline | 5.9 | 31
6573 | 15 | 10 | 8 | 5 | 4 | 2 | 2 | 1 | 54 | 33 | 377 | 347 | 1 | 194 | 130 | 93 | 55 | 39 | 29 | 128 | 91 | 5987 | 0 | 12 | 18 | 24 | 36 | 48 | 60 | 08/05/1996 | 35 | Centerline | 5.9 | 14
6574 | 15 | 10 | 11 | 7 | 5 | 3 | 2 | 2 | 54 | 33 | 553 | 478 | 1 | 272 | 187 | 135 | 78 | 55 | 43 | 128 | 91 | 8787 | 0 | 12 | 18 | 24 | 36 | 48 | 60 | 08/05/1996 | 35 | Centerline | 5.9 | 19
6575 | 15 | 10 | 14 | 10 | 7 | 4 | 3 | 2 | 54 | 33 | 737 | 598 | 1 | 347 | 244 | 176 | 105 | 73 | 57 | 128 | 91 | 11703 | 0 | 12 | 18 | 24 | 36 | 48 | 60 | 08/05/1996 | 35 | Centerline | 5.9 | 24
6576 | 15 | 10 | 19 | 13 | 10 | 6 | 4 | 3 | 54 | 33 | 1020 | 810 | 1 | 476 | 338 | 248 | 147 | 103 | 81 | 128 | 91 | 16208 | 0 | 12 | 18 | 24 | 36 | 48 | 60 | 08/05/1996 | 35 | Centerline | 5.9 | 32
6577 | 15 | 10 | 7 | 5 | 4 | 2 | 2 | 1 | 52 | 33 | 376 | 343 | 1 | 189 | 131 | 94 | 55 | 40 | 26 | 126 | 91 | 5975 | 0 | 12 | 18 | 24 | 36 | 48 | 60 | 08/05/1996 | 45 | Centerline | 5.9 | 13
6986 | 25 | 10 | 14 | 10 | 8 | 5 | 3 | 2 | 43 | 25 | 551 | 508 | 1 | 345 | 265 | 201 | 118 | 79 | 58 | 108 | 76 | 8759 | 0 | 12 | 18 | 24 | 36 | 48 | 60 | 08/06/1996 | 25 | Outer Wheel Path | 5.9 | 20
6987 | 25 | 10 | 18 | 14 | 11 | 6 | 4 | 3 | 43 | 25 | 735 | 666 | 1 | 456 | 350 | 268 | 159 | 103 | 77 | 108 | 76 | 11679 | 0 | 12 | 18 | 24 | 36 | 48 | 60 | 08/06/1996 | 25 | Outer Wheel Path | 5.9 | 26
6988 | 25 | 10 | 25 | 19 | 15 | 9 | 6 | 4 | 43 | 25 | 1010 | 920 | 1 | 638 | 493 | 379 | 226 | 147 | 109 | 108 | 76 | 16041 | 0 | 12 | 18 | 24 | 36 | 48 | 60 | 08/06/1996 | 25 | Outer Wheel Path | 5.9 | 36
6989 | 25 | 10 | 10 | 7 | 5 | 3 | 2 | 2 | 42 | 25 | 376 | 366 | 1 | 249 | 185 | 138 | 82 | 51 | 45 | 108 | 76 | 5967 | 0 | 12 | 18 | 24 | 36 | 48 | 60 | 08/06/1996 | 35 | Outer Wheel Path | 5.9 | 14
6990 | 25 | 10 | 14 | 11 | 8 | 5 | 3 | 2 | 42 | 25 | 552 | 528 | 1 | 364 | 273 | 207 | 121 | 78 | 62 | 108 | 76 | 8771 | 0 | 12 | 18 | 24 | 36 | 48 | 60 | 08/06/1996 | 35 | Outer Wheel Path | 5.9 | 21
6991 | 25 | 10 | 19 | 14 | 11 | 6 | 4 | 3 | 42 | 25 | 732 | 693 | 1 | 474 | 360 | 274 | 163 | 105 | 78 | 108 | 76 | 11632 | 0 | 12 | 18 | 24 | 36 | 48 | 60 | 08/06/1996 | 35 | Outer Wheel Path | 5.9 | 27
6992 | 25 | 10 | 26 | 20 | 15 | 9 | 6 | 4 | 42 | 25 | 1012 | 945 | 1 | 651 | 500 | 383 | 228 | 150 | 111 | 108 | 76 | 16085 | 0 | 12 | 18 | 24 | 36 | 48 | 60 | 08/06/1996 | 35 | Outer Wheel Path | 5.9 | 37
6993 | 25 | 10 | 9 | 7 | 5 | 3 | 2 | 1 | 43 | 25 | 370 | 352 | 1 | 236 | 173 | 130 | 73 | 49 | 37 | 109 | 76 | 5883 | 0 | 12 | 18 | 24 | 36 | 48 | 60 | 08/06/1996 | 45 | Outer Wheel Path | 5.9 | 14
6994 | 25 | 10 | 13 | 10 | 7 | 4 | 3 | 2 | 43 | 25 | 549 | 505 | 1 | 341 | 255 | 190 | 110 | 71 | 55 | 109 | 76 | 8724 | 0 | 12 | 18 | 24 | 36 | 48 | 60 | 08/06/1996 | 45 | Outer Wheel Path | 5.9 | 20
6995 | 25 | 10 | 18 | 13 | 10 | 6 | 4 | 3 | 43 | 25 | 735 | 659 | 1 | 452 | 338 | 254 | 147 | 95 | 72 | 109 | 76 | 11679 | 0 | 12 | 18 | 24 | 36 | 48 | 60 | 08/06/1996 | 45 | Outer Wheel Path | 5.9 | 26
6996 | 25 | 10 | 25 | 19 | 14 | 8 | 5 | 4 | 43 | 25 | 1014 | 912 | 1 | 623 | 474 | 356 | 210 | 135 | 102 | 109 | 76 | 16105 | 0 | 12 | 18 | 24 | 36 | 48 | 60 | 08/06/1996 | 45 | Outer Wheel Path | 5.9 | 36
6997 | 25 | 10 | 9 | 7 | 5 | 3 | 2 | 2 | 42 | 25 | 375 | 342 | 1 | 228 | 172 | 129 | 78 | 52 | 42 | 108 | 76 | 5951 | 0 | 12 | 18 | 24 | 36 | 48 | 60 | 08/06/1996 | 55 | Outer Wheel Path | 5.9 | 13
6998 | 25 | 10 | 13 | 10 | 7 | 4 | 3 | 2 | 42 | 25 | 556 | 486 | 1 | 330 | 250 | 187 | 112 | 75 | 58 | 108 | 76 | 8827 | 0 | 12 | 18 | 24 | 36 | 48 | 60 | 08/06/1996 | 55 | Outer Wheel Path | 5.9 | 19
6999 | 25 | 10 | 17 | 13 | 10 | 6 | 4 | 3 | 42 | 25 | 734 | 632 | 1 | 429 | 328 | 249 | 149 | 99 | 77 | 108 | 76 | 11667 | 0 | 12 | 18 | 24 | 36 | 48 | 60 | 08/06/1996 | 55 | Outer Wheel Path | 5.9 | 25
7000 | 25 | 10 | 24 | 18 | 14 | 8 | 6 | 4 | 42 | 25 | 1015 | 870 | 1 | 597 | 458 | 348 | 210 | 140 | 107 | 108 | 76 | 16128 | 0 | 12 | 18 | 24 | 36 | 48 | 60 | 08/06/1996 | 55 | Outer Wheel Path | 5.9 | 34
7001 | 25 | 10 | 10 | 7 | 5 | 3 | 2 | 2 | 42 | 25 | 376 | 359 | 1 | 243 | 179 | 134 | 82 | 55 | 46 | 108 | 76 | 5971 | 0 | 12 | 18 | 24 | 36 | 48 | 60 | 08/06/1996 | 65 | Outer Wheel Path | 5.9 | 14
7002 | 25 | 10 | 14 | 10 | 8 | 4 | 3 | 2 | 42 | 25 | 552 | 513 | 1 | 346 | 261 | 195 | 114 | 78 | 63 | 108 | 76 | 8767 | 0 | 12 | 18 | 24 | 36 | 48 | 60 | 08/06/1996 | 65 | Outer Wheel Path | 5.9 | 20
7003 | 25 | 10 | 18 | 13 | 10 | 6 | 4 | 3 | 42 | 25 | 733 | 667 | 1 | 456 | 342 | 260 | 153 | 103 | 81 | 108 | 76 | 11643 | 0 | 12 | 18 | 24 | 36 | 48 | 60 | 08/06/1996 | 65 | Outer Wheel Path | 5.9 | 26
7004 | 25 | 10 | 25 | 19 | 14 | 9 | 6 | 4 | 42 | 25 | 1012 | 919 | 1 | 633 | 479 | 366 | 217 | 145 | 113 | 108 | 76 | 16073 | 0 | 12 | 18 | 24 | 36 | 48 | 60 | 08/06/1996 | 65 | Outer Wheel Path | 5.9 | 36
7005 | 26 | 10 | 13 | 10 | 7 | 4 | 2 | 2 | 51 | -995 | 381 | 573 | 1 | 340 | 241 | 173 | 102 | 63 | 56 | 124 | -995 | 6058 | 0 | 12 | 18 | 24 | 36 | 48 | 60 | 08/06/1996 | 15 | Centerline | 5.9 | 23
7006 | 26 | 10 | 19 | 14 | 10 | 6 | 4 | 3 | 51 | -995 | 553 | 811 | 1 | 489 | 353 | 258 | 149 | 99 | 80 | 124 | -995 | 8791 | 0 | 12 | 18 | 24 | 36 | 48 | 60 | 08/06/1996 | 15 | Centerline | 5.9 | 32
7007 | 26 | 10 | 25 | 18 | 14 | 8 | 5 | 4 | 51 | -995 | 735 | 1047 | 1 | 640 | 467 | 344 | 197 | 136 | 103 | 124 | -995 | 11675 | 0 | 12 | 18 | 24 | 36 | 48 | 60 | 08/06/1996 | 15 | Centerline | 5.9 | 41
7008 | 26 | 10 | 35 | 26 | 19 | 11 | 7 | 6 | 51 | -995 | 995 | 1419 | 1 | 883 | 653 | 483 | 279 | 190 | 144 | 124 | -995 | 15811 | 0 | 12 | 18 | 24 | 36 | 48 | 60 | 08/06/1996 | 15 | Centerline | 5.9 | 56
7009 | 26 | 10 | 15 | 10 | 7 | 4 | 3 | 2 | 55 | -995 | 371 | 675 | 1 | 373 | 260 | 183 | 104 | 73 | 52 | 131 | -995 | 5891 | 0 | 12 | 18 | 24 | 36 | 48 | 60 | 08/06/1996 | 25 | Centerline | 5.9 | 27
7010 | 26 | 10 | 21 | 15 | 11 | 6 | 4 | 3 | 55 | -995 | 536 | 928 | 1 | 533 | 385 | 274 | 157 | 105 | 82 | 131 | -995 | 8513 | 0 | 12 | 18 | 24 | 36 | 48 | 60 | 08/06/1996 | 25 | Centerline | 5.9 | 37
7011 | 26 | 10 | 27 | 20 | 14 | 8 | 6 | 4 | 55 | -995 | 707 | 1181 | 1 | 695 | 507 | 363 | 207 | 140 | 106 | 131 | -995 | 11230 | 0 | 12 | 18 | 24 | 36 | 48 | 60 | 08/06/1996 | 25 | Centerline | 5.9 | 47
7012 | 26 | 10 | 38 | 28 | 20 | 12 | 8 | 6 | 55 | -995 | 971 | 1603 | 1 | 961 | 710 | 515 | 294 | 200 | 150 | 131 | -995 | 15421 | 0 | 12 | 18 | 24 | 36 | 48 | 60 | 08/06/1996 | 25 | Centerline | 5.9 | 63
7013 | 26 | 10 | 14 | 9 | 7 | 4 | 3 | 2 | 56 | -995 | 381 | 609 | 1 | 348 | 240 | 173 | 93 | 68 | 49 | 132 | -995 | 6046 | 0 | 12 | 18 | 24 | 36 | 48 | 60 | 08/06/1996 | 35 | Centerline | 5.9 | 24
7014 | 26 | 10 | 19 | 14 | 10 | 6 | 4 | 3 | 56 | -995 | 550 | 838 | 1 | 489 | 348 | 252 | 142 | 96 | 72 | 132 | -995 | 8740 | 0 | 12 | 18 | 24 | 36 | 48 | 60 | 08/06/1996 | 35 | Centerline | 5.9 | 33
7015 | 26 | 10 | 25 | 18 | 13 | 8 | 5 | 4 | 56 | -995 | 728 | 1084 | 1 | 639 | 460 | 336 | 191 | 128 | 96 | 132 | -995 | 11560 | 0 | 12 | 18 | 24 | 36 | 48 | 60 | 08/06/1996 | 35 | Centerline | 5.9 | 43
7016 | 26 | 10 | 35 | 25 | 19 | 11 | 7 | 5 | 56 | -995 | 988 | 1472 | 1 | 882 | 644 | 472 | 271 | 181 | 137 | 132 | -995 | 15699 | 0 | 12 | 18 | 24 | 36 | 48 | 60 | 08/06/1996 | 35 | Centerline | 5.9 | 58
7017 | 26 | 10 | 14 | 10 | 7 | 4 | 3 | 2 | 55 | -995 | 378 | 649 | 1 | 361 | 254 | 178 | 97 | 69 | 52 | 131 | -995 | 6002 | 0 | 12 | 18 | 24 | 36 | 48 | 60 | 08/06/1996 | 45 | Centerline | 5.9 | 26
7018 | 26 | 10 | 20 | 15 | 10 | 6 | 4 | 3 | 55 | -995 | 545 | 891 | 1 | 516 | 370 | 263 | 144 | 99 | 75 | 131 | -995 | 8652 | 0 | 12 | 18 | 24 | 36 | 48 | 60 | 08/06/1996 | 45 | Centerline | 5.9 | 35
7019 | 26 | 10 | 27 | 19 | 14 | 8 | 5 | 4 | 55 | -995 | 722 | 1156 | 1 | 674 | 489 | 351 | 195 | 131 | 101 | 131 | -995 | 11469 | 0 | 12 | 18 | 24 | 36 | 48 | 60 | 08/06/1996 | 45 | Centerline | 5.9 | 46
7020 | 26 | 10 | 37 | 27 | 19 | 11 | 7 | 6 | 55 | -995 | 983 | 1563 | 1 | 929 | 683 | 494 | 276 | 185 | 142 | 131 | -995 | 15616 | 0 | 12 | 18 | 24 | 36 | 48 | 60 | 08/06/1996 | 45 | Centerline | 5.9 | 62
7021 | 26 | 10 | 14 | 10 | 7 | 4 | 3 | 2 | 54 | -995 | 376 | 617 | 1 | 350 | 250 | 176 | 99 | 71 | 54 | 128 | -995 | 5975 | 0 | 12 | 18 | 24 | 36 | 48 | 60 | 08/06/1996 | 55 | Centerline | 5.9 | 24
7211 | 5 | 12 | 15 | 12 | 9 | 6 | 4 | 4 | 48 | 29 | 728 | 619 | 1 | 392 | 296 | 230 | 148 | 111 | 92 | 117 | 83 | 11564 | 0 | 12 | 18 | 24 | 36 | 48 | 60 | 09/04/1996 | 35 | Centerline | 5.9 | 24
7212 | 5 | 12 | 23 | 17 | 13 | 8 | 6 | 5 | 48 | 29 | 1022 | 907 | 1 | 572 | 434 | 331 | 211 | 155 | 130 | 117 | 83 | 16236 | 0 | 12 | 18 | 24 | 36 | 48 | 60 | 09/04/1996 | 35 | Centerline | 5.9 | 36
7213 | 5 | 12 | 9 | 7 | 5 | 3 | 3 | 2 | 48 | 29 | 371 | 369 | 1 | 232 | 176 | 133 | 86 | 64 | 54 | 117 | 83 | 5887 | 0 | 12 | 18 | 24 | 36 | 48 | 60 | 09/04/1996 | 45 | Centerline | 5.9 | 15
7214 | 5 | 12 | 13 | 10 | 8 | 5 | 4 | 3 | 48 | 29 | 544 | 534 | 1 | 342 | 259 | 198 | 130 | 92 | 77 | 117 | 83 | 8640 | 0 | 12 | 18 | 24 | 36 | 48 | 60 | 09/04/1996 | 45 | Centerline | 5.9 | 21
1012 | 19 | 1 | 18 | 14 | 12 | 8 | 5 | 4 | 9 | -995 | 1013 | 571 | 1 | 445 | 368 | 299 | 192 | 129 | 92 | 48 | -995 | 16101 | 0 | 12 | 18 | 24 | 36 | 48 | 60 | 03/13/1996 | 5 | Centerline | 5.9 | 22
1013 | 19 | 1 | 8 | 6 | 5 | 3 | 2 | 2 | 10 | -995 | 421 | 248 | 1 | 196 | 160 | 130 | 82 | 56 | 38 | 49 | -995 | 6694 | 0 | 12 | 18 | 24 | 36 | 48 | 60 | 03/13/1996 | 15 | Centerline | 5.9 | 10
1014 | 19 | 1 | 10 | 8 | 7 | 4 | 3 | 2 | 10 | -995 | 560 | 328 | 1 | 258 | 213 | 173 | 110 | 73 | 51 | 49 | -995 | 8898 | 0 | 12 | 18 | 24 | 36 | 48 | 60 | 03/13/1996 | 15 | Centerline | 5.9 | 13
9120 | 26 | 14 | 29 | 22 | 17 | 11 | 7 | 6 | 43 | 30 | 966 | 1122 | 1 | 741 | 566 | 444 | 267 | 178 | 140 | 109 | 86 | 15346 | 0 | 12 | 18 | 24 | 36 | 48 | 60 | 10/01/1996 | 55 | Outer Wheel Path | 5.9 | 44
7218 | 5 | 12 | 15 | 11 | 8 | 5 | 4 | 3 | 48 | 29 | 541 | 580 | 1 | 378 | 279 | 214 | 139 | 99 | 80 | 118 | 83 | 8601 | 0 | 12 | 18 | 24 | 36 | 48 | 60 | 09/04/1996 | 55 | Centerline | 5.9 | 23
7219 | 5 | 12 | 20 | 15 | 11 | 7 | 5 | 4 | 48 | 29 | 721 | 762 | 1 | 499 | 371 | 285 | 184 | 128 | 103 | 118 | 83 | 11453 | 0 | 12 | 18 | 24 | 36 | 48 | 60 | 09/04/1996 | 55 | Centerline | 5.9 | 30
7220 | 5 | 12 | 28 | 21 | 16 | 10 | 7 | 6 | 48 | 29 | 1014 | 1092 | 1 | 719 | 541 | 414 | 261 | 181 | 145 | 118 | 83 | 16117 | 0 | 12 | 18 | 24 | 36 | 48 | 60 | 09/04/1996 | 55 | Centerline | 5.9 | 43
7221 | 5 | 12 | 8 | 6 | 5 | 3 | 2 | 2 | 48 | 29 | 372 | 321 | 1 | 207 | 158 | 122 | 82 | 63 | 52 | 117 | 83 | 5903 | 0 | 12 | 18 | 24 | 36 | 48 | 60 | 09/04/1996 | 65 | Centerline | 5.9 | 13
7222 | 5 | 12 | 12 | 9 | 7 | 5 | 4 | 3 | 48 | 29 | 544 | 465 | 1 | 302 | 231 | 178 | 118 | 90 | 75 | 117 | 83 | 8648 | 0 | 12 | 18 | 24 | 36 | 48 | 60 | 09/04/1996 | 65 | Centerline | 5.9 | 18
7223 | 5 | 12 | 16 | 12 | 9 | 6 | 5 | 4 | 48 | 29 | 727 | 611 | 1 | 399 | 304 | 235 | 154 | 117 | 96 | 117 | 83 | 11548 | 0 | 12 | 18 | 24 | 36 | 48 | 60 | 09/04/1996 | 65 | Centerline | 5.9 | 24
7224 | 5 | 12 | 23 | 17 | 13 | 9 | 6 | 5 | 48 | 29 | 1026 | 887 | 1 | 576 | 441 | 339 | 218 | 162 | 132 | 117 | 83 | 16303 | 0 | 12 | 18 | 24 | 36 | 48 | 60 | 09/04/1996 | 65 | Centerline | 5.9 | 35
7225 | 5 | 12 | 9 | 7 | 6 | 4 | 2 | 2 | 41 | 26 | 367 | 344 | 1 | 238 | 186 | 155 | 90 | 62 | 51 | 106 | 78 | 5824 | 0 | 12 | 18 | 24 | 36 | 48 | 60 | 09/04/1996 | 25 | Outer Wheel Path | 5.9 | 14
7226 | 5 | 12 | 14 | 11 | 8 | 5 | 4 | 3 | 41 | 26 | 535 | 492 | 1 | 346 | 273 | 215 | 133 | 94 | 77 | 106 | 78 | 8493 | 0 | 12 | 18 | 24 | 36 | 48 | 60 | 09/04/1996 | 25 | Outer Wheel Path | 5.9 | 19
7227 | 5 | 12 | 18 | 14 | 11 | 7 | 5 | 4 | 41 | 26 | 715 | 654 | 1 | 460 | 363 | 285 | 176 | 124 | 100 | 106 | 78 | 11357 | 0 | 12 | 18 | 24 | 36 | 48 | 60 | 09/04/1996 | 25 | Outer Wheel Path | 5.9 | 26
7228 | 5 | 12 | 26 | 21 | 16 | 10 | 7 | 6 | 41 | 26 | 1010 | 948 | 1 | 670 | 528 | 413 | 252 | 177 | 141 | 106 | 78 | 16045 | 0 | 12 | 18 | 24 | 36 | 48 | 60 | 09/04/1996 | 25 | Outer Wheel Path | 5.9 | 37
7229 | 5 | 12 | 9 | 7 | 5 | 3 | 2 | 2 | 41 | 26 | 366 | 344 | 1 | 237 | 183 | 139 | 88 | 61 | 47 | 106 | 78 | 5808 | 0 | 12 | 18 | 24 | 36 | 48 | 60 | 09/04/1996 | 35 | Outer Wheel Path | 5.9 | 14
7230 | 5 | 12 | 14 | 11 | 8 | 5 | 4 | 3 | 41 | 26 | 533 | 493 | 1 | 344 | 270 | 208 | 127 | 97 | 74 | 106 | 78 | 8473 | 0 | 12 | 18 | 24 | 36 | 48 | 60 | 09/04/1996 | 35 | Outer Wheel Path | 5.9 | 19
7231 | 5 | 12 | 18 | 14 | 11 | 7 | 5 | 4 | 41 | 26 | 714 | 654 | 1 | 457 | 358 | 276 | 169 | 122 | 94 | 106 | 78 | 11346 | 0 | 12 | 18 | 24 | 36 | 48 | 60 | 09/04/1996 | 35 | Outer Wheel Path | 5.9 | 26
7232 | 5 | 12 | 26 | 21 | 16 | 10 | 7 | 5 | 41 | 26 | 1013 | 947 | 1 | 667 | 521 | 401 | 244 | 172 | 132 | 106 | 78 | 16101 | 0 | 12 | 18 | 24 | 36 | 48 | 60 | 09/04/1996 | 35 | Outer Wheel Path | 5.9 | 37
7233 | 5 | 12 | 9 | 7 | 5 | 3 | 3 | 2 | 42 | 26 | 361 | 329 | 1 | 224 | 171 | 125 | 79 | 67 | 45 | 108 | 78 | 5732 | 0 | 12 | 18 | 24 | 36 | 48 | 60 | 09/04/1996 | 45 | Outer Wheel Path | 5.9 | 13
7234 | 5 | 12 | 13 | 10 | 8 | 5 | 3 | 3 | 42 | 26 | 530 | 477 | 1 | 325 | 246 | 199 | 129 | 87 | 76 | 108 | 78 | 8426 | 0 | 12 | 18 | 24 | 36 | 48 | 60 | 09/04/1996 | 45 | Outer Wheel Path | 5.9 | 19
7235 | 5 | 12 | 17 | 13 | 10 | 6 | 5 | 4 | 42 | 26 | 710 | 635 | 1 | 430 | 331 | 258 | 163 | 116 | 96 | 108 | 78 | 11274 | 0 | 12 | 18 | 24 | 36 | 48 | 60 | 09/04/1996 | 45 | Outer Wheel Path | 5.9 | 25
7236 | 5 | 12 | 25 | 19 | 15 | 9 | 6 | 5 | 42 | 26 | 1008 | 919 | 1 | 631 | 483 | 376 | 234 | 164 | 132 | 108 | 78 | 16017 | 0 | 12 | 18 | 24 | 36 | 48 | 60 | 09/04/1996 | 45 | Outer Wheel Path | 5.9 | 36
7237 | 5 | 12 | 9 | 7 | 5 | 4 | 3 | 2 | 43 | 26 | 370 | 316 | 1 | 227 | 174 | 138 | 91 | 67 | 50 | 108 | 78 | 5871 | 0 | 12 | 18 | 24 | 36 | 48 | 60 | 09/04/1996 | 55 | Outer Wheel Path | 5.9 | 12
7644 | 15 | 12 | 21 | 17 | 13 | 8 | 5 | 4 | 38 | 30 | 1043 | 723 | 1 | 539 | 427 | 338 | 214 | 135 | 97 | 100 | 86 | 16569 | 0 | 12 | 18 | 24 | 36 | 48 | 60 | 09/04/1996 | 55 | Outer Wheel Path | 5.9 | 28
7645 | 16 | 12 | 8 | 5 | 4 | 2 | 2 | 1 | 48 | 34 | 369 | 342 | 1 | 195 | 134 | 96 | 56 | 40 | 34 | 118 | 92 | 5867 | 0 | 12 | 18 | 24 | 36 | 48 | 60 | 09/03/1996 | 15 | Centerline | 5.9 | 13
7646 | 16 | 12 | 11 | 8 | 5 | 3 | 2 | 2 | 48 | 34 | 542 | 472 | 1 | 274 | 192 | 136 | 74 | 55 | 46 | 118 | 92 | 8608 | 0 | 12 | 18 | 24 | 36 | 48 | 60 | 09/03/1996 | 15 | Centerline | 5.9 | 19
7647 | 16 | 12 | 14 | 10 | 7 | 4 | 3 | 2 | 48 | 34 | 728 | 608 | 1 | 357 | 254 | 182 | 103 | 73 | 59 | 118 | 92 | 11560 | 0 | 12 | 18 | 24 | 36 | 48 | 60 | 09/03/1996 | 15 | Centerline | 5.9 | 24
7648 | 16 | 12 | 20 | 14 | 10 | 6 | 4 | 3 | 48 | 34 | 1031 | 841 | 1 | 503 | 364 | 262 | 151 | 104 | 86 | 118 | 92 | 16383 | 0 | 12 | 18 | 24 | 36 | 48 | 60 | 09/03/1996 | 15 | Centerline | 5.9 | 33
7649 | 16 | 12 | 8 | 5 | 4 | 2 | 2 | 1 | 49 | 34 | 367 | 357 | 1 | 199 | 136 | 100 | 53 | 45 | 33 | 119 | 92 | 5832 | 0 | 12 | 18 | 24 | 36 | 48 | 60 | 09/03/1996 | 25 | Centerline | 5.9 | 14
7650 | 16 | 12 | 11 | 8 | 6 | 3 | 2 | 2 | 49 | 34 | 544 | 496 | 1 | 283 | 197 | 143 | 84 | 60 | 50 | 119 | 92 | 8636 | 0 | 12 | 18 | 24 | 36 | 48 | 60 | 09/03/1996 | 25 | Centerline | 5.9 | 20
7651 | 16 | 12 | 14 | 10 | 7 | 4 | 3 | 3 | 49 | 34 | 731 | 636 | 1 | 365 | 261 | 189 | 111 | 80 | 66 | 119 | 92 | 11608 | 0 | 12 | 18 | 24 | 36 | 48 | 60 | 09/03/1996 | 25 | Centerline | 5.9 | 25
7652 | 16 | 12 | 20 | 15 | 11 | 6 | 5 | 4 | 49 | 34 | 1032 | 880 | 1 | 518 | 374 | 274 | 162 | 115 | 94 | 119 | 92 | 16403 | 0 | 12 | 18 | 24 | 36 | 48 | 60 | 09/03/1996 | 25 | Centerline | 5.9 | 35
7653 | 16 | 12 | 9 | 6 | 4 | 2 | 2 | 1 | 48 | 34 | 371 | 391 | 1 | 224 | 153 | 108 | 60 | 41 | 36 | 118 | 92 | 5887 | 0 | 12 | 18 | 24 | 36 | 48 | 60 | 09/03/1996 | 35 | Centerline | 5.9 | 15
7654 | 16 | 12 | 12 | 9 | 6 | 3 | 2 | 2 | 48 | 34 | 542 | 539 | 1 | 315 | 220 | 154 | 87 | 60 | 50 | 118 | 92 | 8612 | 0 | 12 | 18 | 24 | 36 | 48 | 60 | 09/03/1996 | 35 | Centerline | 5.9 | 21
7655 | 16 | 12 | 16 | 12 | 8 | 5 | 3 | 3 | 48 | 34 | 728 | 704 | 1 | 415 | 294 | 208 | 117 | 83 | 64 | 118 | 92 | 11564 | 0 | 12 | 18 | 24 | 36 | 48 | 60 | 09/03/1996 | 35 | Centerline | 5.9 | 28
7656 | 16 | 12 | 23 | 17 | 12 | 7 | 5 | 4 | 48 | 34 | 1027 | 965 | 1 | 588 | 422 | 302 | 171 | 116 | 93 | 118 | 92 | 16319 | 0 | 12 | 18 | 24 | 36 | 48 | 60 | 09/03/1996 | 35 | Centerline | 5.9 | 38
7657 | 16 | 12 | 10 | 7 | 5 | 3 | 2 | 1 | 48 | 34 | 372 | 424 | 1 | 248 | 176 | 118 | 65 | 45 | 37 | 118 | 92 | 5903 | 0 | 12 | 18 | 24 | 36 | 48 | 60 | 09/03/1996 | 45 | Centerline | 5.9 | 17
7658 | 16 | 12 | 14 | 10 | 7 | 4 | 3 | 2 | 48 | 34 | 545 | 590 | 1 | 349 | 253 | 169 | 96 | 64 | 51 | 118 | 92 | 8664 | 0 | 12 | 18 | 24 | 36 | 48 | 60 | 09/03/1996 | 45 | Centerline | 5.9 | 23
7659 | 16 | 12 | 18 | 13 | 9 | 5 | 3 | 3 | 48 | 34 | 724 | 763 | 1 | 457 | 327 | 228 | 126 | 87 | 69 | 118 | 92 | 11497 | 0 | 12 | 18 | 24 | 36 | 48 | 60 | 09/03/1996 | 45 | Centerline | 5.9 | 30
7660 | 16 | 12 | 26 | 19 | 13 | 7 | 5 | 4 | 48 | 34 | 1019 | 1084 | 1 | 651 | 473 | 329 | 185 | 126 | 100 | 118 | 92 | 16188 | 0 | 12 | 18 | 24 | 36 | 48 | 60 | 09/03/1996 | 45 | Centerline | 5.9 | 43
7661 | 16 | 12 | 9 | 6 | 4 | 2 | 2 | 1 | 48 | 34 | 368 | 391 | 1 | 222 | 148 | 108 | 59 | 43 | 36 | 117 | 92 | 5844 | 0 | 12 | 18 | 24 | 36 | 48 | 60 | 09/03/1996 | 55 | Centerline | 5.9 | 15
7662 | 16 | 12 | 12 | 9 | 6 | 3 | 2 | 2 | 48 | 34 | 540 | 548 | 1 | 316 | 223 | 156 | 88 | 60 | 53 | 117 | 92 | 8585 | 0 | 12 | 18 | 24 | 36 | 48 | 60 | 09/03/1996 | 55 | Centerline | 5.9 | 22
7663 | 16 | 12 | 16 | 12 | 8 | 5 | 3 | 3 | 48 | 34 | 722 | 706 | 1 | 414 | 292 | 210 | 118 | 83 | 68 | 117 | 92 | 11469 | 0 | 12 | 18 | 24 | 36 | 48 | 60 | 09/03/1996 | 55 | Centerline | 5.9 | 28
7664 | 16 | 12 | 23 | 17 | 12 | 7 | 5 | 4 | 48 | 34 | 1025 | 991 | 1 | 588 | 421 | 304 | 172 | 121 | 100 | 117 | 92 | 16283 | 0 | 12 | 18 | 24 | 36 | 48 | 60 | 09/03/1996 | 55 | Centerline | 5.9 | 39
7665 | 16 | 12 | 9 | 7 | 5 | 3 | 2 | 1 | 38 | 30 | 373 | 295 | 1 | 216 | 168 | 132 | 79 | 52 | 38 | 100 | 86 | 5927 | 0 | 12 | 18 | 24 | 36 | 48 | 60 | 09/04/1996 | 15 | Outer Wheel Path | 5.9 | 12
7666 | 16 | 12 | 12 | 10 | 8 | 5 | 3 | 2 | 38 | 30 | 553 | 433 | 1 | 315 | 249 | 197 | 119 | 77 | 55 | 100 | 86 | 8787 | 0 | 12 | 18 | 24 | 36 | 48 | 60 | 09/04/1996 | 15 | Outer Wheel Path | 5.9 | 17
7667 | 16 | 12 | 17 | 13 | 10 | 6 | 4 | 3 | 38 | 30 | 738 | 573 | 1 | 422 | 333 | 265 | 161 | 103 | 74 | 100 | 86 | 11731 | 0 | 12 | 18 | 24 | 36 | 48 | 60 | 09/04/1996 | 15 | Outer Wheel Path | 5.9 | 23
7668 | 16 | 12 | 24 | 19 | 15 | 9 | 6 | 4 | 38 | 30 | 1035 | 820 | 1 | 604 | 479 | 379 | 232 | 149 | 108 | 100 | 86 | 16450 | 0 | 12 | 18 | 24 | 36 | 48 | 60 | 09/04/1996 | 15 | Outer Wheel Path | 5.9 | 32
7669 | 16 | 12 | 8 | 6 | 5 | 3 | 2 | 1 | 40 | 30 | 373 | 280 | 1 | 205 | 160 | 122 | 75 | 48 | 38 | 104 | 86 | 5923 | 0 | 12 | 18 | 24 | 36 | 48 | 60 | 09/04/1996 | 25 | Outer Wheel Path | 5.9 | 11
8005 | 25 | 12 | 9 | 7 | 4 | 2 | 2 | 1 | 48 | 32 | 364 | 428 | 1 | 240 | 167 | 114 | 62 | 46 | 35 | 117 | 90 | 5776 | 0 | 12 | 18 | 24 | 36 | 48 | 60 | 09/03/1996 | 25 | Centerline | 5.9 | 17
8006 | 25 | 12 | 14 | 10 | 7 | 4 | 3 | 2 | 48 | 32 | 531 | 599 | 1 | 351 | 245 | 170 | 94 | 66 | 52 | 117 | 90 | 8438 | 0 | 12 | 18 | 24 | 36 | 48 | 60 | 09/03/1996 | 25 | Centerline | 5.9 | 24
8007 | 25 | 12 | 18 | 13 | 9 | 5 | 4 | 3 | 48 | 32 | 714 | 785 | 1 | 462 | 328 | 229 | 127 | 90 | 70 | 117 | 90 | 11342 | 0 | 12 | 18 | 24 | 36 | 48 | 60 | 09/03/1996 | 25 | Centerline | 5.9 | 31
8008 | 25 | 12 | 26 | 19 | 13 | 7 | 5 | 4 | 48 | 32 | 1009 | 1103 | 1 | 658 | 474 | 334 | 186 | 130 | 100 | 117 | 90 | 16025 | 0 | 12 | 18 | 24 | 36 | 48 | 60 | 09/03/1996 | 25 | Centerline | 5.9 | 43
2349 | 23 | 2 | 10 | 7 | 6 | 3 | 2 | 2 | 33 | 21 | 396 | 387 | 1 | 261 | 190 | 144 | 78 | 51 | 43 | 90 | 70 | 6289 | 0 | 12 | 18 | 24 | 36 | 48 | 60 | 04/15/1996 | 65 | Centerline | 5.9 | 15
2350 | 23 | 2 | 14 | 11 | 8 | 5 | 3 | 2 | 33 | 21 | 565 | 542 | 1 | 365 | 278 | 205 | 118 | 77 | 57 | 90 | 70 | 8970 | 0 | 12 | 18 | 24 | 36 | 48 | 60 | 04/15/1996 | 65 | Centerline | 5.9 | 21
7554 | 13 | 12 | 12 | 9 | 6 | 4 | 3 | 2 | 45 | 29 | 535 | 429 | 1 | 298 | 225 | 160 | 106 | 80 | 61 | 113 | 84 | 8493 | 0 | 12 | 18 | 24 | 36 | 48 | 60 | 09/04/1996 | 45 | Outer Wheel Path | 5.9 | 17
8065 | 26 | 12 | 9 | 8 | 6 | 3 | 3 | 2 | 40 | 30 | 367 | 335 | 1 | 239 | 195 | 144 | 88 | 65 | 49 | 103 | 85 | 5832 | 0 | 12 | 18 | 24 | 36 | 48 | 60 | 09/04/1996 | 15 | Outer Wheel Path | 5.9 | 13
8066 | 26 | 12 | 14 | 11 | 8 | 5 | 4 | 3 | 40 | 30 | 539 | 478 | 1 | 344 | 283 | 212 | 129 | 93 | 70 | 103 | 85 | 8565 | 0 | 12 | 18 | 24 | 36 | 48 | 60 | 09/04/1996 | 15 | Outer Wheel Path | 5.9 | 19
8067 | 26 | 12 | 18 | 15 | 11 | 7 | 5 | 4 | 40 | 30 | 719 | 631 | 1 | 456 | 371 | 286 | 174 | 125 | 92 | 103 | 85 | 11425 | 0 | 12 | 18 | 24 | 36 | 48 | 60 | 09/04/1996 | 15 | Outer Wheel Path | 5.9 | 25
8068 | 26 | 12 | 26 | 21 | 16 | 10 | 7 | 5 | 40 | 30 | 1017 | 914 | 1 | 655 | 535 | 412 | 251 | 178 | 133 | 103 | 85 | 16160 | 0 | 12 | 18 | 24 | 36 | 48 | 60 | 09/04/1996 | 15 | Outer Wheel Path | 5.9 | 36
8069 | 26 | 12 | 10 | 8 | 6 | 4 | 3 | 2 | 40 | 30 | 367 | 334 | 1 | 243 | 192 | 152 | 94 | 68 | 50 | 104 | 85 | 5832 | 0 | 12 | 18 | 24 | 36 | 48 | 60 | 09/04/1996 | 25 | Outer Wheel Path | 5.9 | 13
8070 | 26 | 12 | 14 | 11 | 9 | 5 | 4 | 3 | 40 | 30 | 540 | 479 | 1 | 344 | 276 | 217 | 135 | 97 | 73 | 104 | 85 | 8573 | 0 | 12 | 18 | 24 | 36 | 48 | 60 | 09/04/1996 | 25 | Outer Wheel Path | 5.9 | 19
8071 | 26 | 12 | 18 | 14 | 11 | 7 | 5 | 4 | 40 | 30 | 721 | 631 | 1 | 453 | 364 | 288 | 182 | 128 | 96 | 104 | 85 | 11453 | 0 | 12 | 18 | 24 | 36 | 48 | 60 | 09/04/1996 | 25 | Outer Wheel Path | 5.9 | 25
8072 | 26 | 12 | 26 | 21 | 16 | 10 | 7 | 5 | 40 | 30 | 1021 | 906 | 1 | 650 | 526 | 415 | 261 | 183 | 137 | 104 | 85 | 16220 | 0 | 12 | 18 | 24 | 36 | 48 | 60 | 09/04/1996 | 25 | Outer Wheel Path | 5.9 | 36
8073 | 26 | 12 | 9 | 7 | 5 | 3 | 2 | 2 | 41 | 30 | 367 | 308 | 1 | 222 | 173 | 135 | 88 | 59 | 45 | 105 | 85 | 5832 | 0 | 12 | 18 | 24 | 36 | 48 | 60 | 09/04/1996 | 35 | Outer Wheel Path | 5.9 | 12
8074 | 26 | 12 | 13 | 10 | 8 | 5 | 3 | 3 | 41 | 30 | 544 | 436 | 1 | 322 | 251 | 198 | 131 | 85 | 64 | 105 | 85 | 8640 | 0 | 12 | 18 | 24 | 36 | 48 | 60 | 09/04/1996 | 35 | Outer Wheel Path | 5.9 | 17
8075 | 26 | 12 | 16 | 13 | 10 | 7 | 4 | 3 | 41 | 30 | 723 | 577 | 1 | 419 | 333 | 262 | 173 | 112 | 86 | 105 | 85 | 11493 | 0 | 12 | 18 | 24 | 36 | 48 | 60 | 09/04/1996 | 35 | Outer Wheel Path | 5.9 | 23
8076 | 26 | 12 | 24 | 19 | 15 | 10 | 7 | 5 | 41 | 30 | 1023 | 834 | 1 | 603 | 484 | 381 | 247 | 166 | 126 | 105 | 85 | 16252 | 0 | 12 | 18 | 24 | 36 | 48 | 60 | 09/04/1996 | 35 | Outer Wheel Path | 5.9 | 33
8077 | 26 | 12 | 9 | 7 | 5 | 3 | 2 | 2 | 41 | 30 | 367 | 307 | 1 | 219 | 170 | 135 | 87 | 63 | 46 | 106 | 85 | 5836 | 0 | 12 | 18 | 24 | 36 | 48 | 60 | 09/04/1996 | 45 | Outer Wheel Path | 5.9 | 12
8078 | 26 | 12 | 12 | 10 | 8 | 5 | 3 | 3 | 41 | 30 | 542 | 439 | 1 | 314 | 248 | 196 | 128 | 88 | 67 | 106 | 85 | 8608 | 0 | 12 | 18 | 24 | 36 | 48 | 60 | 09/04/1996 | 45 | Outer Wheel Path | 5.9 | 17
8079 | 26 | 12 | 16 | 13 | 10 | 7 | 5 | 4 | 41 | 30 | 725 | 588 | 1 | 418 | 332 | 263 | 171 | 119 | 89 | 106 | 85 | 11520 | 0 | 12 | 18 | 24 | 36 | 48 | 60 | 09/04/1996 | 45 | Outer Wheel Path | 5.9 | 23
8080 | 26 | 12 | 24 | 19 | 15 | 10 | 7 | 5 | 41 | 30 | 1023 | 853 | 1 | 608 | 483 | 383 | 247 | 171 | 127 | 106 | 85 | 16260 | 0 | 12 | 18 | 24 | 36 | 48 | 60 | 09/04/1996 | 45 | Outer Wheel Path | 5.9 | 34
8081 | 26 | 12 | 10 | 8 | 6 | 4 | 3 | 2 | 42 | 30 | 365 | 341 | 1 | 251 | 196 | 158 | 104 | 71 | 54 | 108 | 85 | 5796 | 0 | 12 | 18 | 24 | 36 | 48 | 60 | 09/04/1996 | 55 | Outer Wheel Path | 5.9 | 13
8082 | 26 | 12 | 14 | 11 | 9 | 6 | 4 | 3 | 42 | 30 | 540 | 490 | 1 | 359 | 286 | 227 | 149 | 104 | 78 | 108 | 85 | 8573 | 0 | 12 | 18 | 24 | 36 | 48 | 60 | 09/04/1996 | 55 | Outer Wheel Path | 5.9 | 19
8083 | 26 | 12 | 19 | 15 | 12 | 8 | 5 | 4 | 42 | 30 | 722 | 649 | 1 | 480 | 380 | 303 | 197 | 138 | 103 | 108 | 85 | 11477 | 0 | 12 | 18 | 24 | 36 | 48 | 60 | 09/04/1996 | 55 | Outer Wheel Path | 5.9 | 26
8084 | 26 | 12 | 27 | 22 | 17 | 11 | 8 | 6 | 42 | 30 | 1020 | 940 | 1 | 690 | 550 | 438 | 284 | 196 | 146 | 108 | 85 | 16204 | 0 | 12 | 18 | 24 | 36 | 48 | 60 | 09/04/1996 | 55 | Outer Wheel Path | 5.9 | 37
8085 | 1 | 14 | 7 | 6 | 5 | 3 | 2 | 2 | 37 | 25 | 380 | 238 | 1 | 184 | 148 | 120 | 77 | 59 | 48 | 98 | 77 | 6034 | 0 | 12 | 18 | 24 | 36 | 48 | 60 | 10/01/1996 | 25 | Centerline | 5.9 | 9
8086 | 1 | 14 | 11 | 9 | 7 | 5 | 3 | 3 | 37 | 25 | 563 | 347 | 1 | 268 | 219 | 179 | 117 | 86 | 71 | 98 | 77 | 8938 | 0 | 12 | 18 | 24 | 36 | 48 | 60 | 10/01/1996 | 25 | Centerline | 5.9 | 14
8087 | 1 | 14 | 14 | 12 | 10 | 6 | 5 | 4 | 37 | 25 | 788 | 472 | 1 | 363 | 298 | 244 | 161 | 117 | 95 | 98 | 77 | 12513 | 0 | 12 | 18 | 24 | 36 | 48 | 60 | 10/01/1996 | 25 | Centerline | 5.9 | 19
8088 | 1 | 14 | 18 | 15 | 12 | 8 | 6 | 5 | 37 | 25 | 1018 | 605 | 1 | 466 | 382 | 314 | 206 | 149 | 120 | 98 | 77 | 16168 | 0 | 12 | 18 | 24 | 36 | 48 | 60 | 10/01/1996 | 25 | Centerline | 5.9 | 24
8089 | 1 | 14 | 8 | 6 | 5 | 3 | 2 | 2 | 37 | 25 | 375 | 252 | 1 | 196 | 158 | 129 | 84 | 61 | 48 | 99 | 77 | 5963 | 0 | 12 | 18 | 24 | 36 | 48 | 60 | 10/01/1996 | 35 | Centerline | 5.9 | 10
8090 | 1 | 14 | 11 | 9 | 8 | 5 | 4 | 3 | 37 | 25 | 563 | 367 | 1 | 285 | 232 | 191 | 123 | 89 | 71 | 99 | 77 | 8938 | 0 | 12 | 18 | 24 | 36 | 48 | 60 | 10/01/1996 | 35 | Centerline | 5.9 | 14
8091 | 1 | 14 | 15 | 12 | 10 | 7 | 5 | 4 | 37 | 25 | 786 | 502 | 1 | 387 | 317 | 259 | 168 | 121 | 96 | 99 | 77 | 12494 | 0 | 12 | 18 | 24 | 36 | 48 | 60 | 10/01/1996 | 35 | Centerline | 5.9 | 20
8092 | 1 | 14 | 20 | 16 | 13 | 9 | 6 | 5 | 37 | 25 | 1014 | 646 | 1 | 498 | 410 | 335 | 218 | 156 | 124 | 99 | 77 | 16109 | 0 | 12 | 18 | 24 | 36 | 48 | 60 | 10/01/1996 | 35 | Centerline | 5.9 | 25
8093 | 1 | 14 | 7 | 6 | 5 | 3 | 2 | 2 | 37 | 25 | 372 | 246 | 1 | 184 | 153 | 118 | 73 | 53 | 42 | 99 | 77 | 5911 | 0 | 12 | 18 | 24 | 36 | 48 | 60 | 10/01/1996 | 45 | Centerline | 5.9 | 10
8094 | 1 | 14 | 11 | 9 | 7 | 4 | 3 | 3 | 37 | 25 | 563 | 358 | 1 | 273 | 219 | 175 | 113 | 81 | 65 | 99 | 77 | 8950 | 0 | 12 | 18 | 24 | 36 | 48 | 60 | 10/01/1996 | 45 | Centerline | 5.9 | 14
8095 | 1 | 14 | 15 | 12 | 9 | 6 | 4 | 3 | 37 | 25 | 786 | 490 | 1 | 372 | 300 | 240 | 155 | 110 | 85 | 99 | 77 | 12494 | 0 | 12 | 18 | 24 | 36 | 48 | 60 | 10/01/1996 | 45 | Centerline | 5.9 | 19
8096 | 1 | 14 | 19 | 15 | 12 | 8 | 6 | 4 | 37 | 25 | 1013 | 633 | 1 | 481 | 390 | 312 | 201 | 142 | 108 | 99 | 77 | 16101 | 0 | 12 | 18 | 24 | 36 | 48 | 60 | 10/01/1996 | 45 | Centerline | 5.9 | 25
8097 | 1 | 14 | 7 | 6 | 5 | 3 | 2 | 2 | 39 | 25 | 373 | 243 | 1 | 180 | 148 | 116 | 77 | 55 | 44 | 102 | 77 | 5931 | 0 | 12 | 18 | 24 | 36 | 48 | 60 | 10/01/1996 | 55 | Centerline | 5.9 | 10
8098 | 1 | 14 | 10 | 8 | 7 | 4 | 3 | 3 | 39 | 25 | 562 | 349 | 1 | 264 | 211 | 171 | 111 | 81 | 64 | 102 | 77 | 8934 | 0 | 12 | 18 | 24 | 36 | 48 | 60 | 10/01/1996 | 55 | Centerline | 5.9 | 14
7948 | 23 | 12 | 24 | 18 | 14 | 9 | 6 | 5 | 36 | 29 | 1019 | 844 | 1 | 603 | 468 | 359 | 223 | 152 | 115 | 96 | 84 | 16188 | 0 | 12 | 18 | 24 | 36 | 48 | 60 | 09/04/1996 | 25 | Outer Wheel Path | 5.9 | 33
8100 | 1 | 14 | 18 | 15 | 12 | 8 | 5 | 4 | 39 | 25 | 1013 | 617 | 1 | 463 | 371 | 300 | 194 | 138 | 110 | 102 | 77 | 16093 | 0 | 12 | 18 | 24 | 36 | 48 | 60 | 10/01/1996 | 55 | Centerline | 5.9 | 24
8101 | 1 | 14 | 7 | 6 | 4 | 3 | 2 | 2 | 37 | 25 | 381 | 237 | 1 | 174 | 141 | 110 | 71 | 53 | 42 | 99 | 77 | 6046 | 0 | 12 | 18 | 24 | 36 | 48 | 60 | 10/01/1996 | 65 | Centerline | 5.9 | 9
8102 | 1 | 14 | 10 | 8 | 6 | 4 | 3 | 2 | 37 | 25 | 566 | 345 | 1 | 259 | 205 | 162 | 106 | 78 | 62 | 99 | 77 | 8998 | 0 | 12 | 18 | 24 | 36 | 48 | 60 | 10/01/1996 | 65 | Centerline | 5.9 | 14
8103 | 1 | 14 | 14 | 11 | 9 | 6 | 4 | 3 | 37 | 25 | 786 | 472 | 1 | 350 | 280 | 222 | 143 | 102 | 83 | 99 | 77 | 12490 | 0 | 12 | 18 | 24 | 36 | 48 | 60 | 10/01/1996 | 65 | Centerline | 5.9 | 19
8104 | 1 | 14 | 18 | 14 | 11 | 7 | 5 | 4 | 37 | 25 | 1010 | 621 | 1 | 452 | 363 | 288 | 184 | 131 | 105 | 99 | 77 | 16045 | 0 | 12 | 18 | 24 | 36 | 48 | 60 | 10/01/1996 | 65 | Centerline | 5.9 | 24
8105 | 1 | 14 | 9 | 7 | 6 | 4 | 3 | 2 | 15 | 21 | 383 | 279 | 1 | 224 | 187 | 149 | 102 | 66 | 52 | 58 | 70 | 6082 | 0 | 12 | 18 | 24 | 36 | 48 | 60 | 10/01/1996 | 25 | Outer Wheel Path | 5.9 | 11
8106 | 1 | 14 | 13 | 11 | 9 | 6 | 4 | 3 | 15 | 21 | 571 | 411 | 1 | 329 | 275 | 222 | 151 | 99 | 75 | 58 | 70 | 9065 | 0 | 12 | 18 | 24 | 36 | 48 | 60 | 10/01/1996 | 25 | Outer Wheel Path | 5.9 | 16
8107 | 1 | 14 | 18 | 15 | 12 | 8 | 5 | 4 | 15 | 21 | 799 | 567 | 1 | 454 | 381 | 307 | 209 | 134 | 103 | 58 | 70 | 12700 | 0 | 12 | 18 | 24 | 36 | 48 | 60 | 10/01/1996 | 25 | Outer Wheel Path | 5.9 | 22
8108 | 1 | 14 | 22 | 19 | 15 | 10 | 7 | 5 | 15 | 21 | 1012 | 712 | 1 | 569 | 478 | 388 | 262 | 175 | 132 | 58 | 70 | 16077 | 0 | 12 | 18 | 24 | 36 | 48 | 60 | 10/01/1996 | 25 | Outer Wheel Path | 5.9 | 28
8109 | 1 | 14 | 8 | 7 | 6 | 4 | 3 | 2 | 16 | 21 | 381 | 274 | 1 | 214 | 177 | 141 | 93 | 65 | 49 | 61 | 70 | 6046 | 0 | 12 | 18 | 24 | 36 | 48 | 60 | 10/01/1996 | 35 | Outer Wheel Path | 5.9 | 11
8110 | 1 | 14 | 12 | 10 | 8 | 6 | 4 | 3 | 16 | 21 | 576 | 405 | 1 | 317 | 262 | 213 | 140 | 99 | 75 | 61 | 70 | 9149 | 0 | 12 | 18 | 24 | 36 | 48 | 60 | 10/01/1996 | 35 | Outer Wheel Path | 5.9 | 16
8855 | 20 | 14 | 19 | 14 | 11 | 6 | 4 | 3 | 43 | 30 | 768 | 720 | 1 | 476 | 357 | 267 | 156 | 103 | 80 | 108 | 86 | 12208 | 0 | 12 | 18 | 24 | 36 | 48 | 60 | 10/01/1996 | 45 | Centerline | 5.9 | 28
8856 | 20 | 14 | 24 | 18 | 14 | 8 | 5 | 4 | 43 | 30 | 989 | 915 | 1 | 609 | 462 | 347 | 204 | 135 | 103 | 108 | 86 | 15715 | 0 | 12 | 18 | 24 | 36 | 48 | 60 | 10/01/1996 | 45 | Centerline | 5.9 | 36
8857 | 20 | 14 | 8 | 6 | 4 | 2 | 2 | 1 | 43 | 30 | 381 | 319 | 1 | 204 | 153 | 110 | 62 | 44 | 36 | 109 | 86 | 6046 | 0 | 12 | 18 | 24 | 36 | 48 | 60 | 10/01/1996 | 55 | Centerline | 5.9 | 13
9060 | 25 | 14 | 20 | 15 | 12 | 7 | 5 | 4 | 31 | 30 | 983 | 705 | 1 | 496 | 373 | 293 | 177 | 125 | 104 | 87 | 85 | 15616 | 0 | 12 | 18 | 24 | 36 | 48 | 60 | 10/01/1996 | 65 | Centerline | 5.9 | 28
6365 | 10 | 10 | 10 | 7 | 5 | 3 | 2 | 2 | 57 | 31 | 375 | 423 | 1 | 247 | 174 | 125 | 73 | 54 | 45 | 135 | 88 | 5951 | 0 | 12 | 18 | 24 | 36 | 48 | 60 | 08/06/1996 | 25 | Centerline | 5.9 | 17
6366 | 10 | 10 | 14 | 10 | 7 | 4 | 3 | 2 | 57 | 31 | 549 | 589 | 1 | 350 | 252 | 184 | 106 | 78 | 63 | 135 | 88 | 8716 | 0 | 12 | 18 | 24 | 36 | 48 | 60 | 08/06/1996 | 25 | Centerline | 5.9 | 23
6367 | 10 | 10 | 18 | 13 | 10 | 6 | 4 | 3 | 57 | 31 | 734 | 756 | 1 | 453 | 330 | 245 | 145 | 104 | 81 | 135 | 88 | 11655 | 0 | 12 | 18 | 24 | 36 | 48 | 60 | 08/06/1996 | 25 | Centerline | 5.9 | 30
429 | 8 | 1 | 10 | 8 | 7 | 4 | 3 | 2 | 25 | -995 | 408 | 347 | 1 | 264 | 212 | 169 | 104 | 73 | 56 | 77 | -995 | 6483 | 0 | 12 | 18 | 24 | 36 | 48 | 60 | 03/11/1996 | 25 | Outer Wheel Path | 5.9 | 14
430 | 8 | 1 | 14 | 11 | 9 | 5 | 4 | 3 | 25 | -995 | 546 | 455 | 1 | 344 | 277 | 220 | 137 | 94 | 71 | 77 | -995 | 8668 | 0 | 12 | 18 | 24 | 36 | 48 | 60 | 03/11/1996 | 25 | Outer Wheel Path | 5.9 | 18
431 | 8 | 1 | 18 | 15 | 12 | 7 | 5 | 4 | 25 | -995 | 750 | 614 | 1 | 464 | 376 | 299 | 188 | 128 | 95 | 77 | -995 | 11914 | 0 | 12 | 18 | 24 | 36 | 48 | 60 | 03/11/1996 | 25 | Outer Wheel Path | 5.9 | 24
432 | 8 | 1 | 24 | 19 | 15 | 10 | 7 | 5 | 25 | -995 | 985 | 802 | 1 | 606 | 492 | 392 | 246 | 166 | 123 | 77 | -995 | 15648 | 0 | 12 | 18 | 24 | 36 | 48 | 60 | 03/11/1996 | 25 | Outer Wheel Path | 5.9 | 32
433 | 8 | 1 | 10 | 8 | 7 | 4 | 3 | 2 | 26 | -995 | 409 | 349 | 1 | 263 | 211 | 167 | 102 | 71 | 53 | 78 | -995 | 6491 | 0 | 12 | 18 | 24 | 36 | 48 | 60 | 03/11/1996 | 35 | Outer Wheel Path | 5.9 | 14
434 | 8 | 1 | 14 | 11 | 9 | 5 | 4 | 3 | 26 | -995 | 545 | 459 | 1 | 345 | 279 | 221 | 137 | 93 | 69 | 78 | -995 | 8664 | 0 | 12 | 18 | 24 | 36 | 48 | 60 | 03/11/1996 | 35 | Outer Wheel Path | 5.9 | 18
435 | 8 | 1 | 19 | 15 | 12 | 7 | 5 | 4 | 26 | -995 | 749 | 625 | 1 | 470 | 381 | 303 | 189 | 127 | 95 | 78 | -995 | 11906 | 0 | 12 | 18 | 24 | 36 | 48 | 60 | 03/11/1996 | 35 | Outer Wheel Path | 5.9 | 25
436 | 8 | 1 | 24 | 20 | 16 | 10 | 7 | 5 | 26 | -995 | 984 | 821 | 1 | 619 | 503 | 401 | 250 | 167 | 124 | 78 | -995 | 15640 | 0 | 12 | 18 | 24 | 36 | 48 | 60 | 03/11/1996 | 35 | Outer Wheel Path | 5.9 | 32
437 | 8 | 1 | 10 | 8 | 6 | 4 | 3 | 2 | 26 | -995 | 413 | 344 | 1 | 255 | 201 | 159 | 98 | 67 | 50 | 78 | -995 | 6555 | 0 | 12 | 18 | 24 | 36 | 48 | 60 | 03/11/1996 | 45 | Outer Wheel Path | 5.9 | 14
438 | 8 | 1 | 13 | 10 | 8 | 5 | 3 | 3 | 26 | -995 | 546 | 449 | 1 | 332 | 263 | 208 | 129 | 87 | 65 | 78 | -995 | 8680 | 0 | 12 | 18 | 24 | 36 | 48 | 60 | 03/11/1996 | 45 | Outer Wheel Path | 5.9 | 18
439 | 8 | 1 | 18 | 14 | 11 | 7 | 5 | 3 | 26 | -995 | 750 | 607 | 1 | 449 | 356 | 281 | 176 | 119 | 89 | 78 | -995 | 11914 | 0 | 12 | 18 | 24 | 36 | 48 | 60 | 03/11/1996 | 45 | Outer Wheel Path | 5.9 | 24
440 | 8 | 1 | 23 | 19 | 15 | 9 | 6 | 5 | 26 | -995 | 985 | 799 | 1 | 591 | 470 | 372 | 232 | 155 | 115 | 78 | -995 | 15652 | 0 | 12 | 18 | 24 | 36 | 48 | 60 | 03/11/1996 | 45 | Outer Wheel Path | 5.9 | 31
441 | 8 | 1 | 11 | 9 | 7 | 4 | 3 | 2 | 25 | -995 | 410 | 372 | 1 | 284 | 227 | 182 | 112 | 77 | 58 | 77 | -995 | 6511 | 0 | 12 | 18 | 24 | 36 | 48 | 60 | 03/11/1996 | 55 | Outer Wheel Path | 5.9 | 15
442 | 8 | 1 | 15 | 12 | 9 | 6 | 4 | 3 | 25 | -995 | 543 | 486 | 1 | 370 | 299 | 239 | 149 | 100 | 74 | 77 | -995 | 8628 | 0 | 12 | 18 | 24 | 36 | 48 | 60 | 03/11/1996 | 55 | Outer Wheel Path | 5.9 | 19
443 | 8 | 1 | 20 | 16 | 13 | 8 | 5 | 4 | 25 | -995 | 744 | 658 | 1 | 501 | 406 | 325 | 205 | 137 | 100 | 77 | -995 | 11814 | 0 | 12 | 18 | 24 | 36 | 48 | 60 | 03/11/1996 | 55 | Outer Wheel Path | 5.9 | 26
444 | 8 | 1 | 26 | 21 | 17 | 11 | 7 | 5 | 25 | -995 | 978 | 865 | 1 | 659 | 537 | 430 | 272 | 179 | 131 | 77 | -995 | 15537 | 0 | 12 | 18 | 24 | 36 | 48 | 60 | 03/11/1996 | 55 | Outer Wheel Path | 5.9 | 34
445 | 8 | 1 | 10 | 8 | 6 | 4 | 3 | 2 | 22 | -995 | 404 | 346 | 1 | 256 | 208 | 161 | 103 | 70 | 53 | 71 | -995 | 6424 | 0 | 12 | 18 | 24 | 36 | 48 | 60 | 03/11/1996 | 65 | Outer Wheel Path | 5.9 | 14
446 | 8 | 1 | 13 | 11 | 8 | 5 | 4 | 3 | 22 | -995 | 550 | 460 | 1 | 338 | 276 | 215 | 137 | 93 | 70 | 71 | -995 | 8732 | 0 | 12 | 18 | 24 | 36 | 48 | 60 | 03/11/1996 | 65 | Outer Wheel Path | 5.9 | 18
447 | 8 | 1 | 18 | 15 | 12 | 8 | 5 | 4 | 22 | -995 | 748 | 623 | 1 | 461 | 378 | 295 | 190 | 127 | 95 | 71 | -995 | 11878 | 0 | 12 | 18 | 24 | 36 | 48 | 60 | 03/11/1996 | 65 | Outer Wheel Path | 5.9 | 25
448 | 8 | 1 | 24 | 20 | 15 | 10 | 7 | 5 | 22 | -995 | 978 | 821 | 1 | 610 | 499 | 391 | 251 | 169 | 124 | 71 | -995 | 15533 | 0 | 12 | 18 | 24 | 36 | 48 | 60 | 03/11/1996 | 65 | Outer Wheel Path | 5.9 | 32
449 | 9 | 1 | 10 | 7 | 6 | 4 | 3 | 2 | 32 | -995 | 413 | 315 | 1 | 243 | 190 | 148 | 90 | 66 | 49 | 89 | -995 | 6563 | 0 | 12 | 18 | 24 | 36 | 48 | 60 | 03/14/1996 | 5 | Centerline | 5.9 | 12
450 | 9 | 1 | 12 | 10 | 8 | 5 | 3 | 3 | 32 | -995 | 545 | 410 | 1 | 311 | 246 | 191 | 119 | 83 | 64 | 89 | -995 | 8652 | 0 | 12 | 18 | 24 | 36 | 48 | 60 | 03/14/1996 | 5 | Centerline | 5.9 | 16
451 | 9 | 1 | 16 | 13 | 10 | 6 | 4 | 3 | 32 | -995 | 750 | 552 | 1 | 419 | 332 | 257 | 160 | 111 | 87 | 89 | -995 | 11910 | 0 | 12 | 18 | 24 | 36 | 48 | 60 | 03/14/1996 | 5 | Centerline | 5.9 | 22
452 | 9 | 1 | 22 | 17 | 13 | 8 | 6 | 4 | 32 | -995 | 989 | 724 | 1 | 551 | 436 | 339 | 210 | 146 | 112 | 89 | -995 | 15715 | 0 | 12 | 18 | 24 | 36 | 48 | 60 | 03/14/1996 | 5 | Centerline | 5.9 | 28
453 | 9 | 1 | 10 | 8 | 6 | 4 | 2 | 2 | 33 | -995 | 404 | 350 | 1 | 256 | 196 | 148 | 89 | 63 | 50 | 91 | -995 | 6424 | 0 | 12 | 18 | 24 | 36 | 48 | 60 | 03/14/1996 | 15 | Centerline | 5.9 | 14
454 | 9 | 1 | 13 | 10 | 8 | 5 | 3 | 2 | 33 | -995 | 544 | 456 | 1 | 334 | 261 | 198 | 118 | 83 | 63 | 91 | -995 | 8636 | 0 | 12 | 18 | 24 | 36 | 48 | 60 | 03/14/1996 | 15 | Centerline | 5.9 | 18
455 | 9 | 1 | 18 | 14 | 11 | 6 | 4 | 3 | 33 | -995 | 746 | 616 | 1 | 450 | 352 | 268 | 162 | 112 | 88 | 91 | -995 | 11854 | 0 | 12 | 18 | 24 | 36 | 48 | 60 | 03/14/1996 | 15 | Centerline | 5.9 | 24
456 | 9 | 1 | 23 | 18 | 14 | 8 | 6 | 4 | 33 | -995 | 982 | 807 | 1 | 591 | 463 | 353 | 211 | 146 | 112 | 91 | -995 | 15608 | 0 | 12 | 18 | 24 | 36 | 48 | 60 | 03/14/1996 | 15 | Centerline | 5.9 | 32
457 | 9 | 1 | 11 | 8 | 6 | 4 | 3 | 2 | 36 | -995 | 404 | 379 | 1 | 279 | 215 | 165 | 96 | 66 | 52 | 96 | -995 | 6416 | 0 | 12 | 18 | 24 | 36 | 48 | 60 | 03/14/1996 | 25 | Centerline | 5.9 | 15
458 | 9 | 1 | 14 | 11 | 9 | 5 | 3 | 3 | 36 | -995 | 539 | 497 | 1 | 365 | 286 | 216 | 128 | 85 | 68 | 96 | -995 | 8569 | 0 | 12 | 18 | 24 | 36 | 48 | 60 | 03/14/1996 | 25 | Centerline | 5.9 | 20
459 | 9 | 1 | 20 | 15 | 12 | 7 | 5 | 4 | 36 | -995 | 742 | 674 | 1 | 497 | 389 | 295 | 172 | 116 | 91 | 96 | -995 | 11787 | 0 | 12 | 18 | 24 | 36 | 48 | 60 | 03/14/1996 | 25 | Centerline | 5.9 | 27
460 | 9 | 1 | 26 | 20 | 15 | 9 | 6 | 5 | 36 | -995 | 977 | 890 | 1 | 656 | 515 | 391 | 227 | 150 | 117 | 96 | -995 | 15525 | 0 | 12 | 18 | 24 | 36 | 48 | 60 | 03/14/1996 | 25 | Centerline | 5.9 | 35
461 | 9 | 1 | 10 | 7 | 6 | 3 | 2 | 2 | 34 | -995 | 405 | 335 | 1 | 241 | 185 | 142 | 85 | 59 | 47 | 93 | -995 | 6439 | 0 | 12 | 18 | 24 | 36 | 48 | 60 | 03/14/1996 | 35 | Centerline | 5.9 | 13
462 | 9 | 1 | 12 | 10 | 7 | 4 | 3 | 2 | 34 | -995 | 540 | 442 | 1 | 317 | 245 | 188 | 112 | 78 | 61 | 93 | -995 | 8573 | 0 | 12 | 18 | 24 | 36 | 48 | 60 | 03/14/1996 | 35 | Centerline | 5.9 | 17
463 | 9 | 1 | 17 | 13 | 10 | 6 | 4 | 3 | 34 | -995 | 744 | 600 | 1 | 435 | 338 | 258 | 153 | 106 | 83 | 93 | -995 | 11818 | 0 | 12 | 18 | 24 | 36 | 48 | 60 | 03/14/1996 | 35 | Centerline | 5.9 | 24
464 | 9 | 1 | 23 | 18 | 13 | 8 | 5 | 4 | 34 | -995 | 981 | 797 | 1 | 576 | 450 | 342 | 202 | 137 | 107 | 93 | -995 | 15580 | 0 | 12 | 18 | 24 | 36 | 48 | 60 | 03/14/1996 | 35 | Centerline | 5.9 | 31
465 | 9 | 1 | 10 | 8 | 6 | 4 | 2 | 2 | 33 | -995 | 409 | 349 | 1 | 256 | 198 | 153 | 91 | 63 | 49 | 91 | -995 | 6495 | 0 | 12 | 18 | 24 | 36 | 48 | 60 | 03/14/1996 | 45 | Centerline | 5.9 | 14
466 | 9 | 1 | 13 | 10 | 8 | 5 | 3 | 3 | 33 | -995 | 546 | 459 | 1 | 338 | 263 | 202 | 121 | 83 | 65 | 91 | -995 | 8668 | 0 | 12 | 18 | 24 | 36 | 48 | 60 | 03/14/1996 | 45 | Centerline | 5.9 | 18
467 | 9 | 1 | 18 | 14 | 11 | 6 | 4 | 3 | 33 | -995 | 741 | 616 | 1 | 454 | 355 | 274 | 163 | 110 | 86 | 91 | -995 | 11767 | 0 | 12 | 18 | 24 | 36 | 48 | 60 | 03/14/1996 | 45 | Centerline | 5.9 | 24
468 | 9 | 1 | 24 | 19 | 14 | 8 | 6 | 4 | 33 | -995 | 978 | 820 | 1 | 603 | 474 | 364 | 214 | 143 | 111 | 91 | -995 | 15533 | 0 | 12 | 18 | 24 | 36 | 48 | 60 | 03/14/1996 | 45 | Centerline | 5.9 | 32
469 | 9 | 1 | 9 | 7 | 5 | 3 | 2 | 2 | 32 | -995 | 405 | 308 | 1 | 229 | 182 | 139 | 84 | 57 | 44 | 90 | -995 | 6432 | 0 | 12 | 18 | 24 | 36 | 48 | 60 | 03/14/1996 | 55 | Centerline | 5.9 | 12
470 | 9 | 1 | 12 | 9 | 7 | 4 | 3 | 2 | 32 | -995 | 538 | 402 | 1 | 301 | 239 | 184 | 110 | 73 | 57 | 90 | -995 | 8553 | 0 | 12 | 18 | 24 | 36 | 48 | 60 | 03/14/1996 | 55 | Centerline | 5.9 | 16
471 | 9 | 1 | 16 | 13 | 10 | 6 | 4 | 3 | 32 | -995 | 745 | 545 | 1 | 410 | 326 | 253 | 151 | 101 | 77 | 90 | -995 | 11842 | 0 | 12 | 18 | 24 | 36 | 48 | 60 | 03/14/1996 | 55 | Centerline | 5.9 | 21
472 | 9 | 1 | 21 | 17 | 13 | 8 | 5 | 4 | 32 | -995 | 986 | 721 | 1 | 540 | 432 | 333 | 199 | 129 | 99 | 90 | -995 | 15660 | 0 | 12 | 18 | 24 | 36 | 48 | 60 | 03/14/1996 | 55 | Centerline | 5.9 | 28
1008 | 18 | 1 | 12 | 10 | 8 | 5 | 4 | 3 | 10 | -995 | 1026 | 389 | 1 | 310 | 258 | 212 | 139 | 95 | 68 | 50 | -995 | 16303 | 0 | 12 | 18 | 24 | 36 | 48 | 60 | 03/13/1996 | 60 | Outer Wheel Path | 5.9 | 15
1009 | 19 | 1 | 7 | 6 | 5 | 3 | 2 | 2 | 9 | -995 | 422 | 237 | 1 | 185 | 152 | 123 | 80 | 54 | 39 | 48 | -995 | 6702 | 0 | 12 | 18 | 24 | 36 | 48 | 60 | 03/13/1996 | 5 | Centerline | 5.9 | 9
1010 | 19 | 1 | 10 | 8 | 6 | 4 | 3 | 2 | 9 | -995 | 565 | 313 | 1 | 244 | 201 | 163 | 105 | 71 | 51 | 48 | -995 | 8982 | 0 | 12 | 18 | 24 | 36 | 48 | 60 | 03/13/1996 | 5 | Centerline | 5.9 | 12
1011 | 19 | 1 | 13 | 11 | 9 | 6 | 4 | 3 | 9 | -995 | 770 | 428 | 1 | 334 | 275 | 224 | 143 | 98 | 70 | 48 | -995 | 12235 | 0 | 12 | 18 | 24 | 36 | 48 | 60 | 03/13/1996 | 5 | Centerline | 5.9 | 17
8381 | 8 | 14 | 10 | 8 | 5 | 3 | 2 | 2 | 35 | 27 | 373 | 393 | 1 | 258 | 193 | 139 | 86 | 63 | 48 | 95 | 81 | 5919 | 0 | 12 | 18 | 24 | 36 | 48 | 60 | 10/01/1996 | 65 | Centerline | 5.9 | 15
8382 | 8 | 14 | 15 | 11 | 8 | 5 | 4 | 3 | 35 | 27 | 556 | 561 | 1 | 377 | 281 | 206 | 125 | 90 | 71 | 95 | 81 | 8835 | 0 | 12 | 18 | 24 | 36 | 48 | 60 | 10/01/1996 | 65 | Centerline | 5.9 | 22
8383 | 8 | 14 | 20 | 15 | 11 | 7 | 5 | 4 | 35 | 27 | 770 | 755 | 1 | 515 | 388 | 288 | 173 | 124 | 97 | 95 | 81 | 12235 | 0 | 12 | 18 | 24 | 36 | 48 | 60 | 10/01/1996 | 65 | Centerline | 5.9 | 30
8384 | 8 | 14 | 26 | 20 | 15 | 9 | 6 | 5 | 35 | 27 | 987 | 974 | 1 | 669 | 510 | 381 | 230 | 162 | 126 | 95 | 81 | 15688 | 0 | 12 | 18 | 24 | 36 | 48 | 60 | 10/01/1996 | 65 | Centerline | 5.9 | 38
9121 | 1 | 16 | 7 | 6 | 5 | 3 | 2 | 2 | 12 | 12 | 404 | 222 | 1 | 180 | 155 | 128 | 87 | 63 | 50 | 54 | 53 | 6412 | 0 | 12 | 18 | 24 | 36 | 48 | 60 | 10/28/1996 | 25 | Centerline | 5.9 | 9
9122 | 1 | 16 | 10 | 9 | 7 | 5 | 4 | 3 | 12 | 12 | 591 | 317 | 1 | 255 | 219 | 182 | 126 | 92 | 73 | 54 | 53 | 9383 | 0 | 12 | 18 | 24 | 36 | 48 | 60 | 10/28/1996 | 25 | Centerline | 5.9 | 12
9123 | 1 | 16 | 14 | 12 | 10 | 7 | 5 | 4 | 12 | 12 | 828 | 432 | 1 | 348 | 297 | 249 | 174 | 127 | 99 | 54 | 53 | 13161 | 0 | 12 | 18 | 24 | 36 | 48 | 60 | 10/28/1996 | 25 | Centerline | 5.9 | 17
9124 | 1 | 16 | 17 | 15 | 12 | 9 | 6 | 5 | 12 | 12 | 1052 | 549 | 1 | 441 | 377 | 315 | 221 | 160 | 125 | 54 | 53 | 16712 | 0 | 12 | 18 | 24 | 36 | 48 | 60 | 10/28/1996 | 25 | Centerline | 5.9 | 22
9125 | 1 | 16 | 7 | 6 | 5 | 4 | 3 | 2 | 13 | 12 | 398 | 229 | 1 | 187 | 157 | 132 | 90 | 67 | 50 | 54 | 53 | 6328 | 0 | 12 | 18 | 24 | 36 | 48 | 60 | 10/28/1996 | 35 | Centerline | 5.9 | 9
9126 | 1 | 16 | 10 | 9 | 7 | 5 | 4 | 3 | 13 | 12 | 587 | 324 | 1 | 263 | 227 | 188 | 130 | 94 | 74 | 54 | 53 | 9324 | 0 | 12 | 18 | 24 | 36 | 48 | 60 | 10/28/1996 | 35 | Centerline | 5.9 | 13
9127 | 1 | 16 | 14 | 12 | 10 | 7 | 5 | 4 | 13 | 12 | 826 | 448 | 1 | 362 | 312 | 259 | 180 | 131 | 102 | 54 | 53 | 13129 | 0 | 12 | 18 | 24 | 36 | 48 | 60 | 10/28/1996 | 35 | Centerline | 5.9 | 18
9128 | 1 | 16 | 18 | 16 | 13 | 9 | 7 | 5 | 13 | 12 | 1046 | 568 | 1 | 459 | 394 | 329 | 229 | 165 | 129 | 54 | 53 | 16625 | 0 | 12 | 18 | 24 | 36 | 48 | 60 | 10/28/1996 | 35 | Centerline | 5.9 | 22
9129 | 1 | 16 | 7 | 6 | 5 | 3 | 2 | 2 | 13 | 12 | 399 | 222 | 1 | 181 | 151 | 124 | 82 | 57 | 45 | 54 | 53 | 6332 | 0 | 12 | 18 | 24 | 36 | 48 | 60 | 10/28/1996 | 45 | Centerline | 5.9 | 9
9130 | 1 | 16 | 10 | 8 | 7 | 5 | 3 | 3 | 13 | 12 | 585 | 314 | 1 | 255 | 214 | 177 | 118 | 84 | 66 | 54 | 53 | 9296 | 0 | 12 | 18 | 24 | 36 | 48 | 60 | 10/28/1996 | 45 | Centerline | 5.9 | 12
9131 | 1 | 16 | 14 | 12 | 10 | 6 | 5 | 4 | 13 | 12 | 823 | 433 | 1 | 349 | 294 | 243 | 164 | 116 | 90 | 54 | 53 | 13078 | 0 | 12 | 18 | 24 | 36 | 48 | 60 | 10/28/1996 | 45 | Centerline | 5.9 | 17
9132 | 1 | 16 | 18 | 15 | 12 | 8 | 6 | 5 | 13 | 12 | 1047 | 556 | 1 | 445 | 375 | 309 | 210 | 149 | 114 | 54 | 53 | 16637 | 0 | 12 | 18 | 24 | 36 | 48 | 60 | 10/28/1996 | 45 | Centerline | 5.9 | 22
9133 | 1 | 16 | 7 | 6 | 5 | 3 | 2 | 2 | 13 | 12 | 398 | 215 | 1 | 172 | 146 | 119 | 81 | 55 | 45 | 54 | 53 | 6316 | 0 | 12 | 18 | 24 | 36 | 48 | 60 | 10/28/1996 | 55 | Centerline | 5.9 | 8
9134 | 1 | 16 | 10 | 8 | 7 | 5 | 3 | 3 | 13 | 12 | 585 | 306 | 1 | 247 | 206 | 171 | 115 | 86 | 66 | 54 | 53 | 9292 | 0 | 12 | 18 | 24 | 36 | 48 | 60 | 10/28/1996 | 55 | Centerline | 5.9 | 12
9135 | 1 | 16 | 13 | 11 | 9 | 6 | 5 | 4 | 13 | 12 | 823 | 420 | 1 | 337 | 283 | 234 | 159 | 115 | 90 | 54 | 53 | 13074 | 0 | 12 | 18 | 24 | 36 | 48 | 60 | 10/28/1996 | 55 | Centerline | 5.9 | 17
9136 | 1 | 16 | 17 | 14 | 12 | 8 | 6 | 4 | 13 | 12 | 1046 | 538 | 1 | 427 | 361 | 297 | 202 | 144 | 113 | 54 | 53 | 16613 | 0 | 12 | 18 | 24 | 36 | 48 | 60 | 10/28/1996 | 55 | Centerline | 5.9 | 21
9137 | 1 | 16 | 7 | 5 | 4 | 3 | 2 | 2 | 13 | 12 | 394 | 214 | 1 | 170 | 139 | 114 | 76 | 55 | 42 | 54 | 53 | 6261 | 0 | 12 | 18 | 24 | 36 | 48 | 60 | 10/28/1996 | 65 | Centerline | 5.9 | 8
9138 | 1 | 16 | 9 | 8 | 6 | 4 | 3 | 2 | 13 | 12 | 583 | 305 | 1 | 241 | 200 | 164 | 112 | 80 | 63 | 54 | 53 | 9264 | 0 | 12 | 18 | 24 | 36 | 48 | 60 | 10/28/1996 | 65 | Centerline | 5.9 | 12
9139 | 1 | 16 | 13 | 11 | 9 | 6 | 4 | 3 | 13 | 12 | 818 | 422 | 1 | 335 | 279 | 228 | 151 | 107 | 84 | 54 | 53 | 12998 | 0 | 12 | 18 | 24 | 36 | 48 | 60 | 10/28/1996 | 65 | Centerline | 5.9 | 17
9140 | 1 | 16 | 17 | 14 | 11 | 8 | 5 | 4 | 13 | 12 | 1035 | 540 | 1 | 426 | 356 | 291 | 193 | 136 | 107 | 54 | 53 | 16438 | 0 | 12 | 18 | 24 | 36 | 48 | 60 | 10/28/1996 | 65 | Centerline | 5.9 | 21
9141 | 1 | 16 | 8 | 7 | 6 | 4 | 3 | 2 | 5 | 8 | 417 | 249 | 1 | 207 | 176 | 147 | 102 | 71 | 54 | 41 | 46 | 6626 | 0 | 12 | 18 | 24 | 36 | 48 | 60 | 10/29/1996 | 25 | Outer Wheel Path | 5.9 | 10
9142 | 1 | 16 | 12 | 10 | 8 | 6 | 4 | 3 | 5 | 8 | 610 | 359 | 1 | 297 | 254 | 213 | 147 | 103 | 77 | 41 | 46 | 9685 | 0 | 12 | 18 | 24 | 36 | 48 | 60 | 10/29/1996 | 25 | Outer Wheel Path | 5.9 | 14
9143 | 1 | 16 | 16 | 14 | 11 | 8 | 6 | 4 | 5 | 8 | 838 | 492 | 1 | 404 | 347 | 291 | 202 | 142 | 106 | 41 | 46 | 13320 | 0 | 12 | 18 | 24 | 36 | 48 | 60 | 10/29/1996 | 25 | Outer Wheel Path | 5.9 | 19
9144 | 1 | 16 | 20 | 18 | 15 | 10 | 7 | 5 | 5 | 8 | 1074 | 630 | 1 | 519 | 445 | 373 | 260 | 180 | 135 | 41 | 46 | 17058 | 0 | 12 | 18 | 24 | 36 | 48 | 60 | 10/29/1996 | 25 | Outer Wheel Path | 5.9 | 25
9145 | 1 | 16 | 8 | 7 | 6 | 4 | 3 | 2 | 5 | 8 | 416 | 239 | 1 | 200 | 172 | 143 | 99 | 72 | 54 | 40 | 46 | 6610 | 0 | 12 | 18 | 24 | 36 | 48 | 60 | 10/29/1996 | 35 | Outer Wheel Path | 5.9 | 9
9146 | 1 | 16 | 12 | 10 | 8 | 6 | 4 | 3 | 5 | 8 | 619 | 356 | 1 | 295 | 254 | 214 | 150 | 106 | 80 | 40 | 46 | 9840 | 0 | 12 | 18 | 24 | 36 | 48 | 60 | 10/29/1996 | 35 | Outer Wheel Path | 5.9 | 14
9147 | 1 | 16 | 16 | 14 | 11 | 8 | 6 | 4 | 5 | 8 | 846 | 475 | 1 | 398 | 343 | 289 | 201 | 147 | 106 | 40 | 46 | 13443 | 0 | 12 | 18 | 24 | 36 | 48 | 60 | 10/29/1996 | 35 | Outer Wheel Path | 5.9 | 19
9148 | 1 | 16 | 20 | 17 | 15 | 10 | 7 | 5 | 5 | 8 | 1078 | 612 | 1 | 506 | 437 | 369 | 258 | 182 | 137 | 40 | 46 | 17126 | 0 | 12 | 18 | 24 | 36 | 48 | 60 | 10/29/1996 | 35 | Outer Wheel Path | 5.9 | 24
9149 | 1 | 16 | 8 | 7 | 6 | 4 | 3 | 2 | 5 | 8 | 422 | 251 | 1 | 209 | 179 | 148 | 102 | 71 | 52 | 41 | 46 | 6702 | 0 | 12 | 18 | 24 | 36 | 48 | 60 | 10/29/1996 | 45 | Outer Wheel Path | 5.9 | 10
9150 | 1 | 16 | 12 | 10 | 8 | 6 | 4 | 3 | 5 | 8 | 608 | 361 | 1 | 294 | 255 | 211 | 147 | 100 | 76 | 41 | 46 | 9653 | 0 | 12 | 18 | 24 | 36 | 48 | 60 | 10/29/1996 | 45 | Outer Wheel Path | 5.9 | 14
9151 | 1 | 16 | 16 | 14 | 11 | 8 | 6 | 4 | 5 | 8 | 844 | 493 | 1 | 405 | 346 | 291 | 202 | 141 | 103 | 41 | 46 | 13411 | 0 | 12 | 18 | 24 | 36 | 48 | 60 | 10/29/1996 | 45 | Outer Wheel Path | 5.9 | 19
9152 | 1 | 16 | 20 | 17 | 15 | 10 | 7 | 5 | 5 | 8 | 1070 | 625 | 1 | 514 | 443 | 371 | 254 | 177 | 133 | 41 | 46 | 16998 | 0 | 12 | 18 | 24 | 36 | 48 | 60 | 10/29/1996 | 45 | Outer Wheel Path | 5.9 | 25
9153 | 1 | 16 | 8 | 7 | 6 | 4 | 3 | 2 | 5 | 8 | 420 | 252 | 1 | 205 | 174 | 142 | 94 | 65 | 50 | 41 | 46 | 6670 | 0 | 12 | 18 | 24 | 36 | 48 | 60 | 10/29/1996 | 55 | Outer Wheel Path | 5.9 | 10
9154 | 1 | 16 | 11 | 10 | 8 | 5 | 4 | 3 | 5 | 8 | 604 | 360 | 1 | 292 | 247 | 203 | 136 | 95 | 72 | 41 | 46 | 9598 | 0 | 12 | 18 | 24 | 36 | 48 | 60 | 10/29/1996 | 55 | Outer Wheel Path | 5.9 | 14
9155 | 1 | 16 | 16 | 13 | 11 | 7 | 5 | 4 | 5 | 8 | 840 | 495 | 1 | 402 | 341 | 280 | 188 | 128 | 98 | 41 | 46 | 13348 | 0 | 12 | 18 | 24 | 36 | 48 | 60 | 10/29/1996 | 55 | Outer Wheel Path | 5.9 | 20
9156 | 1 | 16 | 20 | 17 | 14 | 9 | 6 | 5 | 5 | 8 | 1073 | 639 | 1 | 511 | 436 | 358 | 241 | 164 | 124 | 41 | 46 | 17054 | 0 | 12 | 18 | 24 | 36 | 48 | 60 | 10/29/1996 | 55 | Outer Wheel Path | 5.9 | 25
9157 | 1 | 16 | 7 | 6 | 5 | 3 | 2 | 2 | 5 | 8 | 412 | 220 | 1 | 179 | 150 | 122 | 84 | 59 | 47 | 41 | 46 | 6551 | 0 | 12 | 18 | 24 | 36 | 48 | 60 | 10/29/1996 | 65 | Outer Wheel Path | 5.9 | 9
9158 | 1 | 16 | 10 | 9 | 7 | 5 | 3 | 3 | 5 | 8 | 603 | 319 | 1 | 259 | 219 | 178 | 120 | 84 | 66 | 41 | 46 | 9574 | 0 | 12 | 18 | 24 | 36 | 48 | 60 | 10/29/1996 | 65 | Outer Wheel Path | 5.9 | 13
9159 | 1 | 16 | 14 | 12 | 10 | 6 | 5 | 3 | 5 | 8 | 827 | 435 | 1 | 350 | 296 | 242 | 164 | 114 | 88 | 41 | 46 | 13133 | 0 | 12 | 18 | 24 | 36 | 48 | 60 | 10/29/1996 | 65 | Outer Wheel Path | 5.9 | 17
8606 | 14 | 14 | 10 | 7 | 5 | 3 | 2 | 2 | 46 | 30 | 557 | 395 | 1 | 252 | 183 | 135 | 79 | 54 | 45 | 115 | 86 | 8847 | 0 | 12 | 18 | 24 | 36 | 48 | 60 | 10/01/1996 | 25 | Centerline | 5.9 | 16
8607 | 14 | 14 | 13 | 10 | 7 | 4 | 3 | 3 | 46 | 30 | 776 | 530 | 1 | 342 | 255 | 185 | 106 | 75 | 64 | 115 | 86 | 12335 | 0 | 12 | 18 | 24 | 36 | 48 | 60 | 10/01/1996 | 25 | Centerline | 5.9 | 21
8608 | 14 | 14 | 17 | 13 | 9 | 6 | 4 | 3 | 46 | 30 | 1000 | 667 | 1 | 433 | 326 | 237 | 141 | 99 | 81 | 115 | 86 | 15886 | 0 | 12 | 18 | 24 | 36 | 48 | 60 | 10/01/1996 | 25 | Centerline | 5.9 | 26
8609 | 14 | 14 | 7 | 5 | 4 | 2 | 1 | 1 | 45 | 30 | 384 | 289 | 1 | 189 | 133 | 90 | 51 | 37 | 31 | 113 | 86 | 6102 | 0 | 12 | 18 | 24 | 36 | 48 | 60 | 10/01/1996 | 36 | Centerline | 5.9 | 11
8610 | 14 | 14 | 10 | 7 | 5 | 3 | 2 | 2 | 45 | 30 | 555 | 396 | 1 | 253 | 182 | 125 | 71 | 48 | 39 | 113 | 86 | 8819 | 0 | 12 | 18 | 24 | 36 | 48 | 60 | 10/01/1996 | 36 | Centerline | 5.9 | 16
8611 | 14 | 14 | 13 | 9 | 7 | 4 | 3 | 2 | 45 | 30 | 774 | 522 | 1 | 335 | 241 | 170 | 99 | 68 | 55 | 113 | 86 | 12291 | 0 | 12 | 18 | 24 | 36 | 48 | 60 | 10/01/1996 | 36 | Centerline | 5.9 | 21
8612 | 14 | 14 | 17 | 12 | 9 | 5 | 3 | 3 | 45 | 30 | 1000 | 648 | 1 | 421 | 306 | 219 | 128 | 87 | 71 | 113 | 86 | 15882 | 0 | 12 | 18 | 24 | 36 | 48 | 60 | 10/01/1996 | 36 | Centerline | 5.9 | 26
8613 | 14 | 14 | 7 | 5 | 3 | 2 | 2 | 1 | 45 | 30 | 380 | 284 | 1 | 181 | 124 | 87 | 52 | 38 | 30 | 113 | 86 | 6030 | 0 | 12 | 18 | 24 | 36 | 48 | 60 | 10/01/1996 | 45 | Centerline | 5.9 | 11
7082 | 1 | 12 | 12 | 9 | 7 | 5 | 3 | 3 | 41 | 30 | 543 | 441 | 1 | 313 | 240 | 184 | 115 | 83 | 67 | 105 | 85 | 8628 | 0 | 12 | 18 | 24 | 36 | 48 | 60 | 09/04/1996 | 65 | Outer Wheel Path | 5.9 | 17
7083 | 1 | 12 | 16 | 12 | 10 | 6 | 4 | 3 | 41 | 30 | 725 | 575 | 1 | 408 | 316 | 242 | 151 | 108 | 85 | 105 | 85 | 11512 | 0 | 12 | 18 | 24 | 36 | 48 | 60 | 09/04/1996 | 65 | Outer Wheel Path | 5.9 | 23
7084 | 1 | 12 | 23 | 18 | 14 | 8 | 6 | 5 | 41 | 30 | 1028 | 817 | 1 | 578 | 451 | 345 | 216 | 150 | 118 | 105 | 85 | 16327 | 0 | 12 | 18 | 24 | 36 | 48 | 60 | 09/04/1996 | 65 | Outer Wheel Path | 5.9 | 32
7085 | 2 | 12 | 9 | 7 | 5 | 3 | 2 | 2 | 49 | 29 | 366 | 342 | 1 | 234 | 171 | 127 | 74 | 51 | 43 | 120 | 84 | 5820 | 0 | 12 | 18 | 24 | 36 | 48 | 60 | 09/04/1996 | 20 | Centerline | 5.9 | 13
6905 | 23 | 10 | 10 | 7 | 6 | 3 | 2 | 2 | 41 | 24 | 379 | 352 | 1 | 248 | 185 | 141 | 84 | 57 | 43 | 106 | 75 | 6022 | 0 | 12 | 18 | 24 | 36 | 48 | 60 | 08/06/1996 | 25 | Outer Wheel Path | 5.9 | 14
7486 | 12 | 12 | 12 | 9 | 6 | 4 | 3 | 2 | 45 | 29 | 543 | 461 | 1 | 297 | 218 | 159 | 95 | 68 | 57 | 112 | 84 | 8624 | 0 | 12 | 18 | 24 | 36 | 48 | 60 | 09/04/1996 | 25 | Centerline | 5.9 | 18
7555 | 13 | 12 | 15 | 12 | 9 | 5 | 4 | 3 | 45 | 29 | 713 | 564 | 1 | 390 | 296 | 218 | 138 | 102 | 80 | 113 | 84 | 11330 | 0 | 12 | 18 | 24 | 36 | 48 | 60 | 09/04/1996 | 45 | Outer Wheel Path | 5.9 | 22
7556 | 13 | 12 | 22 | 17 | 12 | 8 | 6 | 4 | 45 | 29 | 1015 | 802 | 1 | 559 | 425 | 315 | 196 | 143 | 112 | 113 | 84 | 16121 | 0 | 12 | 18 | 24 | 36 | 48 | 60 | 09/04/1996 | 45 | Outer Wheel Path | 5.9 | 32
7557 | 13 | 12 | 7 | 6 | 4 | 3 | 2 | 2 | 45 | 29 | 367 | 283 | 1 | 188 | 140 | 107 | 68 | 51 | 41 | 112 | 84 | 5832 | 0 | 12 | 18 | 24 | 36 | 48 | 60 | 09/04/1996 | 55 | Outer Wheel Path | 5.9 | 11
7558 | 13 | 12 | 10 | 8 | 6 | 4 | 3 | 2 | 45 | 29 | 538 | 396 | 1 | 264 | 201 | 152 | 95 | 71 | 59 | 112 | 84 | 8541 | 0 | 12 | 18 | 24 | 36 | 48 | 60 | 09/04/1996 | 55 | Outer Wheel Path | 5.9 | 16
7559 | 13 | 12 | 14 | 10 | 8 | 5 | 4 | 3 | 45 | 29 | 718 | 519 | 1 | 345 | 263 | 198 | 124 | 93 | 76 | 112 | 84 | 11401 | 0 | 12 | 18 | 24 | 36 | 48 | 60 | 09/04/1996 | 55 | Outer Wheel Path | 5.9 | 20
7560 | 13 | 12 | 19 | 15 | 11 | 7 | 5 | 4 | 45 | 29 | 1022 | 742 | 1 | 494 | 377 | 281 | 175 | 128 | 108 | 112 | 84 | 16244 | 0 | 12 | 18 | 24 | 36 | 48 | 60 | 09/04/1996 | 55 | Outer Wheel Path | 5.9 | 29
7561 | 13 | 12 | 8 | 6 | 4 | 3 | 2 | 2 | 45 | 29 | 369 | 293 | 1 | 200 | 153 | 113 | 75 | 54 | 44 | 113 | 84 | 5867 | 0 | 12 | 18 | 24 | 36 | 48 | 60 | 09/04/1996 | 65 | Outer Wheel Path | 5.9 | 12
7562 | 13 | 12 | 11 | 9 | 7 | 4 | 3 | 2 | 45 | 29 | 543 | 409 | 1 | 288 | 219 | 166 | 105 | 76 | 63 | 113 | 84 | 8624 | 0 | 12 | 18 | 24 | 36 | 48 | 60 | 09/04/1996 | 65 | Outer Wheel Path | 5.9 | 16
7563 | 13 | 12 | 15 | 11 | 9 | 5 | 4 | 3 | 45 | 29 | 721 | 535 | 1 | 372 | 287 | 217 | 138 | 101 | 83 | 113 | 84 | 11461 | 0 | 12 | 18 | 24 | 36 | 48 | 60 | 09/04/1996 | 65 | Outer Wheel Path | 5.9 | 21
7564 | 13 | 12 | 21 | 16 | 12 | 8 | 6 | 5 | 45 | 29 | 1026 | 765 | 1 | 532 | 412 | 311 | 196 | 141 | 118 | 113 | 84 | 16307 | 0 | 12 | 18 | 24 | 36 | 48 | 60 | 09/04/1996 | 65 | Outer Wheel Path | 5.9 | 30
7565 | 14 | 12 | 10 | 7 | 4 | 2 | 2 | 1 | 48 | 33 | 369 | 410 | 1 | 244 | 167 | 113 | 62 | 44 | 35 | 118 | 91 | 5859 | 0 | 12 | 18 | 24 | 36 | 48 | 60 | 09/03/1996 | 15 | Centerline | 5.9 | 16
7566 | 14 | 12 | 14 | 10 | 7 | 4 | 3 | 2 | 48 | 33 | 543 | 578 | 1 | 348 | 243 | 168 | 91 | 64 | 51 | 118 | 91 | 8620 | 0 | 12 | 18 | 24 | 36 | 48 | 60 | 09/03/1996 | 15 | Centerline | 5.9 | 23
7567 | 14 | 12 | 18 | 12 | 9 | 5 | 3 | 3 | 48 | 33 | 729 | 738 | 1 | 450 | 317 | 219 | 120 | 82 | 67 | 118 | 91 | 11588 | 0 | 12 | 18 | 24 | 36 | 48 | 60 | 09/03/1996 | 15 | Centerline | 5.9 | 29
7568 | 14 | 12 | 25 | 18 | 12 | 7 | 5 | 4 | 48 | 33 | 1031 | 1012 | 1 | 630 | 449 | 315 | 174 | 119 | 96 | 118 | 91 | 16379 | 0 | 12 | 18 | 24 | 36 | 48 | 60 | 09/03/1996 | 15 | Centerline | 5.9 | 40
7569 | 14 | 12 | 8 | 5 | 4 | 2 | 2 | 1 | 50 | 33 | 371 | 339 | 1 | 194 | 133 | 96 | 56 | 38 | 32 | 122 | 91 | 5899 | 0 | 12 | 18 | 24 | 36 | 48 | 60 | 09/03/1996 | 25 | Centerline | 5.9 | 13
7570 | 14 | 12 | 11 | 7 | 5 | 3 | 2 | 2 | 50 | 33 | 545 | 460 | 1 | 268 | 190 | 135 | 80 | 53 | 46 | 122 | 91 | 8664 | 0 | 12 | 18 | 24 | 36 | 48 | 60 | 09/03/1996 | 25 | Centerline | 5.9 | 18
7571 | 14 | 12 | 14 | 10 | 7 | 4 | 3 | 2 | 50 | 33 | 731 | 588 | 1 | 346 | 246 | 178 | 105 | 72 | 61 | 122 | 91 | 11612 | 0 | 12 | 18 | 24 | 36 | 48 | 60 | 09/03/1996 | 25 | Centerline | 5.9 | 23
7572 | 14 | 12 | 19 | 14 | 10 | 6 | 4 | 3 | 50 | 33 | 1036 | 807 | 1 | 485 | 350 | 257 | 151 | 107 | 88 | 122 | 91 | 16462 | 0 | 12 | 18 | 24 | 36 | 48 | 60 | 09/03/1996 | 25 | Centerline | 5.9 | 32
7573 | 14 | 12 | 7 | 5 | 3 | 2 | 1 | 1 | 50 | 33 | 375 | 324 | 1 | 184 | 127 | 87 | 50 | 36 | 28 | 122 | 91 | 5951 | 0 | 12 | 18 | 24 | 36 | 48 | 60 | 09/03/1996 | 35 | Centerline | 5.9 | 13
7574 | 14 | 12 | 10 | 7 | 5 | 3 | 2 | 2 | 50 | 33 | 548 | 439 | 1 | 255 | 178 | 122 | 69 | 49 | 40 | 122 | 91 | 8700 | 0 | 12 | 18 | 24 | 36 | 48 | 60 | 09/03/1996 | 35 | Centerline | 5.9 | 17
7575 | 14 | 12 | 13 | 9 | 6 | 4 | 3 | 2 | 50 | 33 | 732 | 553 | 1 | 325 | 230 | 160 | 93 | 65 | 53 | 122 | 91 | 11624 | 0 | 12 | 18 | 24 | 36 | 48 | 60 | 09/03/1996 | 35 | Centerline | 5.9 | 22
7576 | 14 | 12 | 18 | 13 | 9 | 5 | 4 | 3 | 50 | 33 | 1034 | 751 | 1 | 448 | 320 | 228 | 131 | 94 | 75 | 122 | 91 | 16430 | 0 | 12 | 18 | 24 | 36 | 48 | 60 | 09/03/1996 | 35 | Centerline | 5.9 | 30
7577 | 14 | 12 | 7 | 5 | 3 | 2 | 1 | 1 | 50 | 33 | 370 | 326 | 1 | 179 | 123 | 86 | 50 | 33 | 26 | 122 | 91 | 5883 | 0 | 12 | 18 | 24 | 36 | 48 | 60 | 09/03/1996 | 45 | Centerline | 5.9 | 13
7578 | 14 | 12 | 10 | 7 | 5 | 3 | 2 | 2 | 50 | 33 | 547 | 447 | 1 | 249 | 178 | 123 | 71 | 46 | 39 | 122 | 91 | 8684 | 0 | 12 | 18 | 24 | 36 | 48 | 60 | 09/03/1996 | 45 | Centerline | 5.9 | 18
7579 | 14 | 12 | 13 | 9 | 6 | 4 | 3 | 2 | 50 | 33 | 729 | 570 | 1 | 325 | 232 | 163 | 93 | 66 | 52 | 122 | 91 | 11580 | 0 | 12 | 18 | 24 | 36 | 48 | 60 | 09/03/1996 | 45 | Centerline | 5.9 | 22
7580 | 14 | 12 | 18 | 13 | 9 | 5 | 4 | 3 | 50 | 33 | 1035 | 777 | 1 | 457 | 330 | 237 | 136 | 96 | 75 | 122 | 91 | 16442 | 0 | 12 | 18 | 24 | 36 | 48 | 60 | 09/03/1996 | 45 | Centerline | 5.9 | 31
7581 | 14 | 12 | 7 | 4 | 3 | 2 | 1 | 1 | 50 | 33 | 371 | 312 | 1 | 169 | 109 | 76 | 40 | 28 | 23 | 122 | 91 | 5899 | 0 | 12 | 18 | 24 | 36 | 48 | 60 | 09/03/1996 | 55 | Centerline | 5.9 | 12
7582 | 14 | 12 | 9 | 6 | 4 | 2 | 2 | 1 | 50 | 33 | 546 | 431 | 1 | 233 | 162 | 111 | 57 | 40 | 32 | 122 | 91 | 8676 | 0 | 12 | 18 | 24 | 36 | 48 | 60 | 09/03/1996 | 55 | Centerline | 5.9 | 17
7583 | 14 | 12 | 12 | 8 | 6 | 3 | 2 | 2 | 50 | 33 | 727 | 546 | 1 | 303 | 211 | 146 | 78 | 54 | 41 | 122 | 91 | 11552 | 0 | 12 | 18 | 24 | 36 | 48 | 60 | 09/03/1996 | 55 | Centerline | 5.9 | 22
7584 | 14 | 12 | 17 | 12 | 8 | 5 | 3 | 2 | 50 | 33 | 1034 | 744 | 1 | 426 | 300 | 213 | 115 | 79 | 61 | 122 | 91 | 16422 | 0 | 12 | 18 | 24 | 36 | 48 | 60 | 09/03/1996 | 55 | Centerline | 5.9 | 29
7585 | 14 | 12 | 8 | 7 | 5 | 3 | 2 | 2 | 32 | 29 | 382 | 270 | 1 | 209 | 168 | 133 | 82 | 56 | 41 | 90 | 83 | 6070 | 0 | 12 | 18 | 24 | 36 | 48 | 60 | 09/04/1996 | 15 | Outer Wheel Path | 5.9 | 11
7586 | 14 | 12 | 12 | 10 | 8 | 5 | 3 | 2 | 32 | 29 | 561 | 396 | 1 | 307 | 248 | 197 | 121 | 81 | 59 | 90 | 83 | 8906 | 0 | 12 | 18 | 24 | 36 | 48 | 60 | 09/04/1996 | 15 | Outer Wheel Path | 5.9 | 16
7587 | 14 | 12 | 16 | 13 | 10 | 6 | 4 | 3 | 32 | 29 | 755 | 524 | 1 | 406 | 332 | 262 | 162 | 106 | 79 | 90 | 83 | 11989 | 0 | 12 | 18 | 24 | 36 | 48 | 60 | 09/04/1996 | 15 | Outer Wheel Path | 5.9 | 21
7588 | 14 | 12 | 23 | 19 | 15 | 9 | 6 | 4 | 32 | 29 | 1053 | 741 | 1 | 578 | 473 | 376 | 231 | 153 | 112 | 90 | 83 | 16728 | 0 | 12 | 18 | 24 | 36 | 48 | 60 | 09/04/1996 | 15 | Outer Wheel Path | 5.9 | 29
7589 | 14 | 12 | 7 | 6 | 5 | 3 | 2 | 2 | 34 | 29 | 381 | 259 | 1 | 189 | 151 | 119 | 74 | 49 | 41 | 93 | 83 | 6054 | 0 | 12 | 18 | 24 | 36 | 48 | 60 | 09/04/1996 | 25 | Outer Wheel Path | 5.9 | 10
7590 | 14 | 12 | 11 | 9 | 7 | 4 | 3 | 2 | 34 | 29 | 564 | 375 | 1 | 280 | 224 | 178 | 110 | 72 | 54 | 93 | 83 | 8962 | 0 | 12 | 18 | 24 | 36 | 48 | 60 | 09/04/1996 | 25 | Outer Wheel Path | 5.9 | 15
7591 | 14 | 12 | 15 | 12 | 9 | 6 | 4 | 3 | 34 | 29 | 755 | 495 | 1 | 371 | 297 | 237 | 147 | 98 | 72 | 93 | 83 | 11993 | 0 | 12 | 18 | 24 | 36 | 48 | 60 | 09/04/1996 | 25 | Outer Wheel Path | 5.9 | 19
7592 | 14 | 12 | 21 | 17 | 13 | 8 | 6 | 4 | 34 | 29 | 1053 | 701 | 1 | 524 | 423 | 338 | 212 | 140 | 103 | 93 | 83 | 16724 | 0 | 12 | 18 | 24 | 36 | 48 | 60 | 09/04/1996 | 25 | Outer Wheel Path | 5.9 | 28
6173 | 4 | 10 | 8 | 6 | 5 | 3 | 2 | 2 | 48 | 27 | 374 | 302 | 1 | 207 | 157 | 118 | 73 | 48 | 41 | 118 | 80 | 5935 | 0 | 12 | 18 | 24 | 36 | 48 | 60 | 08/06/1996 | 35 | Outer Wheel Path | 5.9 | 12
6174 | 4 | 10 | 12 | 9 | 7 | 4 | 3 | 2 | 48 | 27 | 549 | 425 | 1 | 298 | 227 | 170 | 103 | 72 | 58 | 118 | 80 | 8728 | 0 | 12 | 18 | 24 | 36 | 48 | 60 | 08/06/1996 | 35 | Outer Wheel Path | 5.9 | 17
6175 | 4 | 10 | 15 | 12 | 9 | 5 | 4 | 3 | 48 | 27 | 740 | 547 | 1 | 385 | 296 | 224 | 135 | 94 | 75 | 118 | 80 | 11759 | 0 | 12 | 18 | 24 | 36 | 48 | 60 | 08/06/1996 | 35 | Outer Wheel Path | 5.9 | 22
6176 | 4 | 10 | 21 | 16 | 12 | 7 | 5 | 4 | 48 | 27 | 1026 | 735 | 1 | 525 | 406 | 311 | 189 | 133 | 104 | 118 | 80 | 16295 | 0 | 12 | 18 | 24 | 36 | 48 | 60 | 08/06/1996 | 35 | Outer Wheel Path | 5.9 | 29
6177 | 4 | 10 | 9 | 7 | 5 | 3 | 2 | 1 | 49 | 27 | 373 | 333 | 1 | 230 | 170 | 124 | 69 | 49 | 37 | 119 | 80 | 5919 | 0 | 12 | 18 | 24 | 36 | 48 | 60 | 08/06/1996 | 45 | Outer Wheel Path | 5.9 | 13
6178 | 4 | 10 | 13 | 10 | 7 | 4 | 3 | 2 | 49 | 27 | 552 | 471 | 1 | 329 | 248 | 183 | 100 | 70 | 52 | 119 | 80 | 8763 | 0 | 12 | 18 | 24 | 36 | 48 | 60 | 08/06/1996 | 45 | Outer Wheel Path | 5.9 | 19
6179 | 4 | 10 | 17 | 13 | 10 | 5 | 4 | 3 | 49 | 27 | 736 | 605 | 1 | 430 | 325 | 243 | 135 | 91 | 69 | 119 | 80 | 11695 | 0 | 12 | 18 | 24 | 36 | 48 | 60 | 08/06/1996 | 45 | Outer Wheel Path | 5.9 | 24
6180 | 4 | 10 | 23 | 18 | 13 | 7 | 5 | 4 | 49 | 27 | 1020 | 813 | 1 | 580 | 445 | 334 | 190 | 123 | 96 | 119 | 80 | 16204 | 0 | 12 | 18 | 24 | 36 | 48 | 60 | 08/06/1996 | 45 | Outer Wheel Path | 5.9 | 32
6415 | 11 | 10 | 18 | 13 | 10 | 6 | 4 | 3 | 58 | 32 | 732 | 713 | 1 | 458 | 333 | 251 | 151 | 99 | 80 | 136 | 89 | 11624 | 0 | 12 | 18 | 24 | 36 | 48 | 60 | 08/06/1996 | 45 | Centerline | 5.9 | 28
6416 | 11 | 10 | 25 | 18 | 14 | 8 | 6 | 4 | 58 | 32 | 1009 | 972 | 1 | 633 | 467 | 355 | 214 | 141 | 112 | 136 | 89 | 16033 | 0 | 12 | 18 | 24 | 36 | 48 | 60 | 08/06/1996 | 45 | Centerline | 5.9 | 38
6417 | 11 | 10 | 10 | 7 | 5 | 3 | 2 | 2 | 57 | 32 | 376 | 376 | 1 | 244 | 174 | 123 | 69 | 48 | 39 | 135 | 89 | 5967 | 0 | 12 | 18 | 24 | 36 | 48 | 60 | 08/06/1996 | 55 | Centerline | 5.9 | 15
6418 | 11 | 10 | 14 | 10 | 7 | 4 | 3 | 2 | 57 | 32 | 549 | 538 | 1 | 349 | 254 | 183 | 103 | 70 | 54 | 135 | 89 | 8724 | 0 | 12 | 18 | 24 | 36 | 48 | 60 | 08/06/1996 | 55 | Centerline | 5.9 | 21
1467 | 1 | 2 | 17 | 14 | 11 | 7 | 5 | 4 | 28 | 16 | 816 | 550 | 1 | 425 | 348 | 279 | 179 | 125 | 98 | 82 | 61 | 12962 | 0 | 12 | 18 | 24 | 36 | 48 | 60 | 04/15/1996 | 55 | Centerline | 5.9 | 22
1468 | 1 | 2 | 22 | 18 | 14 | 9 | 6 | 5 | 28 | 16 | 1052 | 706 | 1 | 546 | 447 | 360 | 230 | 162 | 125 | 82 | 61 | 16708 | 0 | 12 | 18 | 24 | 36 | 48 | 60 | 04/15/1996 | 55 | Centerline | 5.9 | 28
6308 | 8 | 10 | 30 | 22 | 17 | 10 | 7 | 6 | 56 | 30 | 989 | 1281 | 1 | 771 | 565 | 425 | 261 | 185 | 142 | 133 | 86 | 15719 | 0 | 12 | 18 | 24 | 36 | 48 | 60 | 08/06/1996 | 25 | Centerline | 5.9 | 50
8118 | 1 | 14 | 12 | 10 | 8 | 5 | 4 | 3 | 15 | 21 | 574 | 411 | 1 | 314 | 255 | 208 | 131 | 93 | 71 | 59 | 70 | 9125 | 0 | 12 | 18 | 24 | 36 | 48 | 60 | 10/01/1996 | 55 | Outer Wheel Path | 5.9 | 16
8119 | 1 | 14 | 17 | 14 | 11 | 7 | 5 | 4 | 15 | 21 | 805 | 569 | 1 | 435 | 355 | 287 | 182 | 127 | 97 | 59 | 70 | 12784 | 0 | 12 | 18 | 24 | 36 | 48 | 60 | 10/01/1996 | 55 | Outer Wheel Path | 5.9 | 22
8120 | 1 | 14 | 22 | 18 | 15 | 9 | 6 | 5 | 15 | 21 | 1023 | 726 | 1 | 559 | 455 | 370 | 234 | 163 | 122 | 59 | 70 | 16260 | 0 | 12 | 18 | 24 | 36 | 48 | 60 | 10/01/1996 | 55 | Outer Wheel Path | 5.9 | 29
8121 | 1 | 14 | 7 | 6 | 5 | 3 | 2 | 2 | 15 | 21 | 384 | 246 | 1 | 188 | 150 | 121 | 76 | 56 | 43 | 59 | 70 | 6098 | 0 | 12 | 18 | 24 | 36 | 48 | 60 | 10/01/1996 | 65 | Outer Wheel Path | 5.9 | 10
8122 | 1 | 14 | 11 | 9 | 7 | 5 | 3 | 3 | 15 | 21 | 579 | 363 | 1 | 277 | 221 | 180 | 117 | 82 | 64 | 59 | 70 | 9200 | 0 | 12 | 18 | 24 | 36 | 48 | 60 | 10/01/1996 | 65 | Outer Wheel Path | 5.9 | 14
8123 | 1 | 14 | 15 | 12 | 10 | 6 | 4 | 3 | 15 | 21 | 803 | 502 | 1 | 380 | 305 | 249 | 161 | 113 | 87 | 59 | 70 | 12760 | 0 | 12 | 18 | 24 | 36 | 48 | 60 | 10/01/1996 | 65 | Outer Wheel Path | 5.9 | 20
8124 | 1 | 14 | 19 | 15 | 13 | 8 | 6 | 4 | 15 | 21 | 1015 | 642 | 1 | 485 | 393 | 318 | 207 | 143 | 110 | 59 | 70 | 16125 | 0 | 12 | 18 | 24 | 36 | 48 | 60 | 10/01/1996 | 65 | Outer Wheel Path | 5.9 | 25
8125 | 2 | 14 | 8 | 6 | 5 | 3 | 2 | 2 | 39 | 24 | 374 | 255 | 1 | 193 | 157 | 126 | 79 | 56 | 42 | 101 | 75 | 5947 | 0 | 12 | 18 | 24 | 36 | 48 | 60 | 10/01/1996 | 20 | Centerline | 5.9 | 10
8126 | 2 | 14 | 11 | 9 | 7 | 5 | 3 | 2 | 39 | 24 | 559 | 372 | 1 | 284 | 230 | 183 | 117 | 81 | 62 | 101 | 75 | 8883 | 0 | 12 | 18 | 24 | 36 | 48 | 60 | 10/01/1996 | 20 | Centerline | 5.9 | 15
8127 | 2 | 14 | 15 | 12 | 10 | 6 | 4 | 3 | 39 | 24 | 784 | 510 | 1 | 387 | 316 | 252 | 161 | 111 | 85 | 101 | 75 | 12454 | 0 | 12 | 18 | 24 | 36 | 48 | 60 | 10/01/1996 | 20 | Centerline | 5.9 | 20
8128 | 2 | 14 | 20 | 16 | 13 | 8 | 6 | 4 | 39 | 24 | 1014 | 663 | 1 | 503 | 409 | 328 | 208 | 143 | 108 | 101 | 75 | 16105 | 0 | 12 | 18 | 24 | 36 | 48 | 60 | 10/01/1996 | 20 | Centerline | 5.9 | 26
8129 | 2 | 14 | 7 | 5 | 4 | 3 | 2 | 2 | 39 | 24 | 374 | 223 | 1 | 167 | 134 | 106 | 68 | 49 | 39 | 102 | 75 | 5943 | 0 | 12 | 18 | 24 | 36 | 48 | 60 | 10/01/1996 | 30 | Centerline | 5.9 | 9
8130 | 2 | 14 | 10 | 8 | 6 | 4 | 3 | 2 | 39 | 24 | 559 | 327 | 1 | 244 | 195 | 156 | 101 | 74 | 57 | 102 | 75 | 8883 | 0 | 12 | 18 | 24 | 36 | 48 | 60 | 10/01/1996 | 30 | Centerline | 5.9 | 13
8131 | 2 | 14 | 13 | 10 | 8 | 5 | 4 | 3 | 39 | 24 | 783 | 440 | 1 | 326 | 262 | 210 | 136 | 99 | 78 | 102 | 75 | 12442 | 0 | 12 | 18 | 24 | 36 | 48 | 60 | 10/01/1996 | 30 | Centerline | 5.9 | 17
8132 | 2 | 14 | 16 | 13 | 11 | 7 | 5 | 4 | 39 | 24 | 1016 | 562 | 1 | 415 | 335 | 268 | 173 | 124 | 100 | 102 | 75 | 16148 | 0 | 12 | 18 | 24 | 36 | 48 | 60 | 10/01/1996 | 30 | Centerline | 5.9 | 22
8133 | 2 | 14 | 7 | 5 | 4 | 3 | 2 | 2 | 39 | 24 | 370 | 219 | 1 | 169 | 139 | 110 | 72 | 52 | 40 | 101 | 75 | 5871 | 0 | 12 | 18 | 24 | 36 | 48 | 60 | 10/01/1996 | 40 | Centerline | 5.9 | 9
8134 | 2 | 14 | 10 | 8 | 7 | 5 | 3 | 3 | 39 | 24 | 560 | 331 | 1 | 258 | 210 | 171 | 115 | 84 | 68 | 101 | 75 | 8898 | 0 | 12 | 18 | 24 | 36 | 48 | 60 | 10/01/1996 | 40 | Centerline | 5.9 | 13
8135 | 2 | 14 | 14 | 11 | 9 | 6 | 4 | 3 | 39 | 24 | 786 | 447 | 1 | 347 | 283 | 232 | 152 | 111 | 88 | 101 | 75 | 12482 | 0 | 12 | 18 | 24 | 36 | 48 | 60 | 10/01/1996 | 40 | Centerline | 5.9 | 18
8136 | 2 | 14 | 18 | 14 | 12 | 8 | 6 | 4 | 39 | 24 | 1014 | 581 | 1 | 447 | 367 | 299 | 197 | 141 | 111 | 101 | 75 | 16117 | 0 | 12 | 18 | 24 | 36 | 48 | 60 | 10/01/1996 | 40 | Centerline | 5.9 | 23
8137 | 2 | 14 | 7 | 6 | 5 | 3 | 2 | 2 | 38 | 24 | 371 | 232 | 1 | 174 | 144 | 114 | 72 | 54 | 42 | 99 | 75 | 5899 | 0 | 12 | 18 | 24 | 36 | 48 | 60 | 10/01/1996 | 50 | Centerline | 5.9 | 9
8138 | 2 | 14 | 10 | 8 | 7 | 4 | 3 | 3 | 38 | 24 | 562 | 344 | 1 | 260 | 211 | 170 | 112 | 83 | 66 | 99 | 75 | 8922 | 0 | 12 | 18 | 24 | 36 | 48 | 60 | 10/01/1996 | 50 | Centerline | 5.9 | 14
8139 | 2 | 14 | 14 | 11 | 9 | 6 | 4 | 3 | 38 | 24 | 783 | 465 | 1 | 354 | 285 | 231 | 150 | 111 | 87 | 99 | 75 | 12446 | 0 | 12 | 18 | 24 | 36 | 48 | 60 | 10/01/1996 | 50 | Centerline | 5.9 | 18
8140 | 2 | 14 | 18 | 15 | 12 | 8 | 6 | 4 | 38 | 24 | 1013 | 602 | 1 | 456 | 370 | 298 | 194 | 142 | 111 | 99 | 75 | 16089 | 0 | 12 | 18 | 24 | 36 | 48 | 60 | 10/01/1996 | 50 | Centerline | 5.9 | 24
8141 | 2 | 14 | 8 | 6 | 5 | 3 | 2 | 2 | 38 | 24 | 369 | 251 | 1 | 195 | 157 | 124 | 77 | 54 | 43 | 100 | 75 | 5867 | 0 | 12 | 18 | 24 | 36 | 48 | 60 | 10/01/1996 | 60 | Centerline | 5.9 | 10
8142 | 2 | 14 | 11 | 9 | 7 | 5 | 3 | 2 | 38 | 24 | 557 | 367 | 1 | 277 | 226 | 181 | 115 | 82 | 61 | 100 | 75 | 8847 | 0 | 12 | 18 | 24 | 36 | 48 | 60 | 10/01/1996 | 60 | Centerline | 5.9 | 14
8143 | 2 | 14 | 15 | 12 | 10 | 6 | 4 | 3 | 38 | 24 | 782 | 502 | 1 | 380 | 308 | 247 | 157 | 110 | 85 | 100 | 75 | 12422 | 0 | 12 | 18 | 24 | 36 | 48 | 60 | 10/01/1996 | 60 | Centerline | 5.9 | 20
8144 | 2 | 14 | 19 | 16 | 13 | 8 | 6 | 4 | 38 | 24 | 1012 | 651 | 1 | 493 | 401 | 322 | 204 | 143 | 109 | 100 | 75 | 16085 | 0 | 12 | 18 | 24 | 36 | 48 | 60 | 10/01/1996 | 60 | Centerline | 5.9 | 26
8145 | 2 | 14 | 7 | 6 | 5 | 3 | 2 | 2 | 16 | 22 | 379 | 241 | 1 | 186 | 154 | 125 | 80 | 55 | 41 | 60 | 71 | 6014 | 0 | 12 | 18 | 24 | 36 | 48 | 60 | 10/01/1996 | 20 | Outer Wheel Path | 5.9 | 9
8146 | 2 | 14 | 11 | 9 | 7 | 5 | 3 | 2 | 16 | 22 | 575 | 360 | 1 | 279 | 230 | 186 | 120 | 83 | 62 | 60 | 71 | 9129 | 0 | 12 | 18 | 24 | 36 | 48 | 60 | 10/01/1996 | 20 | Outer Wheel Path | 5.9 | 14
8147 | 2 | 14 | 15 | 13 | 10 | 7 | 5 | 3 | 16 | 22 | 810 | 498 | 1 | 388 | 319 | 259 | 167 | 114 | 85 | 60 | 71 | 12863 | 0 | 12 | 18 | 24 | 36 | 48 | 60 | 10/01/1996 | 20 | Outer Wheel Path | 5.9 | 20
8148 | 2 | 14 | 19 | 16 | 13 | 8 | 6 | 4 | 16 | 22 | 1028 | 635 | 1 | 494 | 407 | 331 | 214 | 144 | 107 | 60 | 71 | 16335 | 0 | 12 | 18 | 24 | 36 | 48 | 60 | 10/01/1996 | 20 | Outer Wheel Path | 5.9 | 25
8149 | 2 | 14 | 7 | 6 | 5 | 3 | 2 | 2 | 16 | 22 | 382 | 239 | 1 | 186 | 152 | 124 | 79 | 55 | 43 | 61 | 71 | 6066 | 0 | 12 | 18 | 24 | 36 | 48 | 60 | 10/01/1996 | 30 | Outer Wheel Path | 5.9 | 9
7998 | 24 | 12 | 14 | 11 | 9 | 6 | 4 | 3 | 38 | 29 | 538 | 505 | 1 | 358 | 283 | 221 | 141 | 95 | 73 | 99 | 84 | 8545 | 0 | 12 | 18 | 24 | 36 | 48 | 60 | 09/04/1996 | 55 | Outer Wheel Path | 5.9 | 20
8151 | 2 | 14 | 15 | 12 | 10 | 6 | 4 | 3 | 16 | 22 | 808 | 485 | 1 | 378 | 312 | 253 | 162 | 112 | 87 | 61 | 71 | 12831 | 0 | 12 | 18 | 24 | 36 | 48 | 60 | 10/01/1996 | 30 | Outer Wheel Path | 5.9 | 19
8152 | 2 | 14 | 19 | 16 | 13 | 8 | 6 | 4 | 16 | 22 | 1030 | 617 | 1 | 482 | 399 | 324 | 207 | 142 | 109 | 61 | 71 | 16363 | 0 | 12 | 18 | 24 | 36 | 48 | 60 | 10/01/1996 | 30 | Outer Wheel Path | 5.9 | 24
8153 | 2 | 14 | 7 | 6 | 5 | 3 | 2 | 2 | 16 | 22 | 387 | 246 | 1 | 190 | 156 | 126 | 82 | 59 | 46 | 60 | 71 | 6146 | 0 | 12 | 18 | 24 | 36 | 48 | 60 | 10/01/1996 | 40 | Outer Wheel Path | 5.9 | 10
8154 | 2 | 14 | 11 | 9 | 7 | 5 | 4 | 3 | 16 | 22 | 573 | 363 | 1 | 284 | 234 | 190 | 124 | 91 | 72 | 60 | 71 | 9105 | 0 | 12 | 18 | 24 | 36 | 48 | 60 | 10/01/1996 | 40 | Outer Wheel Path | 5.9 | 14
8155 | 2 | 14 | 15 | 13 | 10 | 7 | 5 | 4 | 16 | 22 | 806 | 504 | 1 | 391 | 321 | 262 | 170 | 123 | 96 | 60 | 71 | 12811 | 0 | 12 | 18 | 24 | 36 | 48 | 60 | 10/01/1996 | 40 | Outer Wheel Path | 5.9 | 20
8156 | 2 | 14 | 20 | 16 | 13 | 9 | 6 | 5 | 16 | 22 | 1029 | 650 | 1 | 500 | 411 | 336 | 218 | 155 | 121 | 60 | 71 | 16351 | 0 | 12 | 18 | 24 | 36 | 48 | 60 | 10/01/1996 | 40 | Outer Wheel Path | 5.9 | 26
8157 | 2 | 14 | 8 | 6 | 5 | 3 | 2 | 2 | 16 | 22 | 379 | 252 | 1 | 193 | 155 | 123 | 81 | 55 | 42 | 61 | 71 | 6022 | 0 | 12 | 18 | 24 | 36 | 48 | 60 | 10/01/1996 | 51 | Outer Wheel Path | 5.9 | 10
8158 | 2 | 14 | 11 | 9 | 8 | 5 | 4 | 3 | 16 | 22 | 575 | 374 | 1 | 288 | 234 | 190 | 125 | 90 | 71 | 61 | 71 | 9137 | 0 | 12 | 18 | 24 | 36 | 48 | 60 | 10/01/1996 | 51 | Outer Wheel Path | 5.9 | 15
8159 | 2 | 14 | 16 | 13 | 10 | 7 | 5 | 4 | 16 | 22 | 804 | 518 | 1 | 397 | 325 | 262 | 171 | 120 | 95 | 61 | 71 | 12768 | 0 | 12 | 18 | 24 | 36 | 48 | 60 | 10/01/1996 | 51 | Outer Wheel Path | 5.9 | 20
8160 | 2 | 14 | 20 | 16 | 13 | 9 | 6 | 5 | 16 | 22 | 1027 | 664 | 1 | 509 | 418 | 338 | 220 | 154 | 120 | 61 | 71 | 16315 | 0 | 12 | 18 | 24 | 36 | 48 | 60 | 10/01/1996 | 51 | Outer Wheel Path | 5.9 | 26
8161 | 2 | 14 | 7 | 6 | 5 | 3 | 2 | 2 | 16 | 22 | 382 | 245 | 1 | 189 | 152 | 126 | 84 | 61 | 46 | 61 | 71 | 6066 | 0 | 12 | 18 | 24 | 36 | 48 | 60 | 10/01/1996 | 60 | Outer Wheel Path | 5.9 | 10
8162 | 2 | 14 | 11 | 9 | 7 | 5 | 4 | 3 | 16 | 22 | 578 | 364 | 1 | 279 | 225 | 188 | 124 | 90 | 69 | 61 | 71 | 9177 | 0 | 12 | 18 | 24 | 36 | 48 | 60 | 10/01/1996 | 60 | Outer Wheel Path | 5.9 | 14
8163 | 2 | 14 | 15 | 12 | 10 | 7 | 5 | 4 | 16 | 22 | 804 | 504 | 1 | 388 | 316 | 259 | 173 | 123 | 94 | 61 | 71 | 12780 | 0 | 12 | 18 | 24 | 36 | 48 | 60 | 10/01/1996 | 60 | Outer Wheel Path | 5.9 | 20
8555 | 12 | 14 | 15 | 12 | 10 | 6 | 4 | 3 | 32 | 25 | 784 | 499 | 1 | 383 | 311 | 252 | 161 | 111 | 81 | 89 | 77 | 12458 | 0 | 12 | 18 | 24 | 36 | 48 | 60 | 10/01/1996 | 55 | Outer Wheel Path | 5.9 | 20
8556 | 12 | 14 | 20 | 16 | 13 | 8 | 6 | 4 | 32 | 25 | 1008 | 644 | 1 | 496 | 406 | 329 | 212 | 146 | 107 | 89 | 77 | 16009 | 0 | 12 | 18 | 24 | 36 | 48 | 60 | 10/01/1996 | 55 | Outer Wheel Path | 5.9 | 25
8557 | 12 | 14 | 8 | 6 | 5 | 3 | 2 | 2 | 32 | 25 | 373 | 243 | 1 | 190 | 152 | 126 | 80 | 56 | 46 | 89 | 77 | 5919 | 0 | 12 | 18 | 24 | 36 | 48 | 60 | 10/01/1996 | 65 | Outer Wheel Path | 5.9 | 10
8558 | 12 | 14 | 11 | 9 | 7 | 5 | 3 | 3 | 32 | 25 | 564 | 361 | 1 | 280 | 223 | 187 | 117 | 83 | 68 | 89 | 77 | 8954 | 0 | 12 | 18 | 24 | 36 | 48 | 60 | 10/01/1996 | 65 | Outer Wheel Path | 5.9 | 14
15959 | 6 | 23 | 21 | 16 | 13 | 8 | 5 | 4 | 14 | 14 | 724 | 672 | 1 | 526 | 417 | 336 | 203 | 138 | 102 | 57 | 56 | 11500 | 0 | 12 | 18 | 24 | 36 | 48 | 60 | 02/19/1997 | 35 | Centerline | 5.9 | 26
15960 | 6 | 23 | 28 | 22 | 18 | 11 | 7 | 5 | 14 | 14 | 963 | 898 | 1 | 699 | 558 | 449 | 275 | 185 | 136 | 57 | 56 | 15294 | 0 | 12 | 18 | 24 | 36 | 48 | 60 | 02/19/1997 | 35 | Centerline | 5.9 | 35
15961 | 6 | 23 | 11 | 8 | 7 | 4 | 3 | 2 | 15 | 14 | 381 | 363 | 1 | 271 | 216 | 168 | 99 | 65 | 48 | 58 | 56 | 6054 | 0 | 12 | 18 | 24 | 36 | 48 | 60 | 02/19/1997 | 45 | Centerline | 5.9 | 14
8808 | 19 | 14 | 20 | 15 | 11 | 6 | 4 | 3 | 42 | 29 | 996 | 822 | 1 | 520 | 374 | 271 | 149 | 105 | 84 | 107 | 84 | 15827 | 0 | 12 | 18 | 24 | 36 | 48 | 60 | 10/01/1996 | 25 | Centerline | 5.9 | 32
8809 | 19 | 14 | 6 | 4 | 3 | 2 | 1 | 1 | 42 | 29 | 378 | 268 | 1 | 163 | 113 | 79 | 43 | 32 | 27 | 107 | 84 | 6010 | 0 | 12 | 18 | 24 | 36 | 48 | 60 | 10/01/1996 | 35 | Centerline | 5.9 | 11
8810 | 19 | 14 | 9 | 6 | 5 | 2 | 2 | 1 | 42 | 29 | 550 | 369 | 1 | 233 | 160 | 115 | 62 | 46 | 37 | 107 | 84 | 8736 | 0 | 12 | 18 | 24 | 36 | 48 | 60 | 10/01/1996 | 35 | Centerline | 5.9 | 15
8811 | 19 | 14 | 12 | 9 | 6 | 4 | 3 | 2 | 42 | 29 | 774 | 496 | 1 | 315 | 221 | 158 | 90 | 64 | 52 | 107 | 84 | 12299 | 0 | 12 | 18 | 24 | 36 | 48 | 60 | 10/01/1996 | 35 | Centerline | 5.9 | 20
8812 | 19 | 14 | 16 | 11 | 8 | 5 | 3 | 3 | 42 | 29 | 999 | 627 | 1 | 400 | 284 | 206 | 118 | 85 | 67 | 107 | 84 | 15878 | 0 | 12 | 18 | 24 | 36 | 48 | 60 | 10/01/1996 | 35 | Centerline | 5.9 | 25
8813 | 19 | 14 | 8 | 6 | 4 | 2 | 1 | 1 | 42 | 29 | 381 | 309 | 1 | 200 | 145 | 102 | 55 | 37 | 31 | 108 | 84 | 6050 | 0 | 12 | 18 | 24 | 36 | 48 | 60 | 10/01/1996 | 45 | Centerline | 5.9 | 12
8814 | 19 | 14 | 11 | 8 | 6 | 3 | 2 | 2 | 42 | 29 | 554 | 434 | 1 | 289 | 207 | 149 | 78 | 53 | 41 | 108 | 84 | 8807 | 0 | 12 | 18 | 24 | 36 | 48 | 60 | 10/01/1996 | 45 | Centerline | 5.9 | 17
8815 | 19 | 14 | 16 | 11 | 8 | 4 | 3 | 2 | 42 | 29 | 775 | 587 | 1 | 394 | 287 | 209 | 112 | 75 | 59 | 108 | 84 | 12311 | 0 | 12 | 18 | 24 | 36 | 48 | 60 | 10/01/1996 | 45 | Centerline | 5.9 | 23
8816 | 19 | 14 | 20 | 15 | 11 | 6 | 4 | 3 | 42 | 29 | 999 | 746 | 1 | 508 | 372 | 273 | 149 | 100 | 77 | 108 | 84 | 15878 | 0 | 12 | 18 | 24 | 36 | 48 | 60 | 10/01/1996 | 45 | Centerline | 5.9 | 29
8817 | 19 | 14 | 8 | 6 | 4 | 2 | 2 | 1 | 43 | 29 | 382 | 306 | 1 | 203 | 148 | 107 | 57 | 41 | 35 | 108 | 84 | 6066 | 0 | 12 | 18 | 24 | 36 | 48 | 60 | 10/01/1996 | 55 | Centerline | 5.9 | 12
8818 | 19 | 14 | 11 | 8 | 6 | 3 | 2 | 2 | 43 | 29 | 554 | 429 | 1 | 288 | 209 | 152 | 85 | 57 | 45 | 108 | 84 | 8795 | 0 | 12 | 18 | 24 | 36 | 48 | 60 | 10/01/1996 | 55 | Centerline | 5.9 | 17
8819 | 19 | 14 | 15 | 11 | 8 | 5 | 3 | 2 | 43 | 29 | 774 | 583 | 1 | 393 | 289 | 210 | 118 | 78 | 63 | 108 | 84 | 12299 | 0 | 12 | 18 | 24 | 36 | 48 | 60 | 10/01/1996 | 55 | Centerline | 5.9 | 23
8820 | 19 | 14 | 20 | 15 | 11 | 6 | 4 | 3 | 43 | 29 | 997 | 745 | 1 | 505 | 375 | 274 | 154 | 103 | 82 | 108 | 84 | 15835 | 0 | 12 | 18 | 24 | 36 | 48 | 60 | 10/01/1996 | 55 | Centerline | 5.9 | 29
8821 | 19 | 14 | 9 | 7 | 5 | 3 | 2 | 2 | 46 | 30 | 388 | 342 | 1 | 230 | 171 | 129 | 73 | 54 | 39 | 114 | 85 | 6157 | 0 | 12 | 18 | 24 | 36 | 48 | 60 | 10/01/1996 | 15 | Outer Wheel Path | 5.9 | 13
8822 | 19 | 14 | 13 | 10 | 7 | 4 | 3 | 2 | 46 | 30 | 556 | 482 | 1 | 327 | 243 | 185 | 105 | 74 | 53 | 114 | 85 | 8835 | 0 | 12 | 18 | 24 | 36 | 48 | 60 | 10/01/1996 | 15 | Outer Wheel Path | 5.9 | 19
8823 | 19 | 14 | 18 | 13 | 10 | 6 | 4 | 3 | 46 | 30 | 777 | 663 | 1 | 454 | 341 | 259 | 149 | 103 | 75 | 114 | 85 | 12347 | 0 | 12 | 18 | 24 | 36 | 48 | 60 | 10/01/1996 | 15 | Outer Wheel Path | 5.9 | 26
8824 | 19 | 14 | 23 | 18 | 13 | 8 | 5 | 4 | 46 | 30 | 995 | 859 | 1 | 593 | 448 | 341 | 197 | 135 | 98 | 114 | 85 | 15803 | 0 | 12 | 18 | 24 | 36 | 48 | 60 | 10/01/1996 | 15 | Outer Wheel Path | 5.9 | 34
8825 | 19 | 14 | 8 | 6 | 4 | 2 | 2 | 1 | 40 | 30 | 389 | 308 | 1 | 202 | 147 | 106 | 59 | 40 | 33 | 103 | 85 | 6185 | 0 | 12 | 18 | 24 | 36 | 48 | 60 | 10/01/1996 | 25 | Outer Wheel Path | 5.9 | 12
8826 | 19 | 14 | 11 | 8 | 6 | 3 | 2 | 2 | 40 | 30 | 563 | 430 | 1 | 285 | 212 | 150 | 84 | 57 | 45 | 103 | 85 | 8942 | 0 | 12 | 18 | 24 | 36 | 48 | 60 | 10/01/1996 | 25 | Outer Wheel Path | 5.9 | 17
8827 | 19 | 14 | 15 | 11 | 8 | 5 | 3 | 2 | 40 | 30 | 783 | 583 | 1 | 389 | 292 | 209 | 118 | 80 | 62 | 103 | 85 | 12438 | 0 | 12 | 18 | 24 | 36 | 48 | 60 | 10/01/1996 | 25 | Outer Wheel Path | 5.9 | 23
8828 | 19 | 14 | 20 | 15 | 11 | 6 | 4 | 3 | 40 | 30 | 1004 | 747 | 1 | 506 | 378 | 274 | 156 | 105 | 81 | 103 | 85 | 15954 | 0 | 12 | 18 | 24 | 36 | 48 | 60 | 10/01/1996 | 25 | Outer Wheel Path | 5.9 | 29
8829 | 19 | 14 | 9 | 6 | 5 | 3 | 2 | 1 | 42 | 30 | 390 | 322 | 1 | 218 | 163 | 120 | 68 | 45 | 34 | 107 | 85 | 6197 | 0 | 12 | 18 | 24 | 36 | 48 | 60 | 10/01/1996 | 35 | Outer Wheel Path | 5.9 | 13
8830 | 19 | 14 | 12 | 9 | 7 | 4 | 3 | 2 | 42 | 30 | 562 | 454 | 1 | 311 | 234 | 175 | 98 | 64 | 46 | 107 | 85 | 8926 | 0 | 12 | 18 | 24 | 36 | 48 | 60 | 10/01/1996 | 35 | Outer Wheel Path | 5.9 | 18
8831 | 19 | 14 | 17 | 13 | 10 | 5 | 4 | 3 | 42 | 30 | 782 | 623 | 1 | 431 | 325 | 245 | 139 | 91 | 65 | 107 | 85 | 12430 | 0 | 12 | 18 | 24 | 36 | 48 | 60 | 10/01/1996 | 35 | Outer Wheel Path | 5.9 | 25
8832 | 19 | 14 | 22 | 17 | 13 | 7 | 5 | 3 | 42 | 30 | 999 | 804 | 1 | 558 | 425 | 322 | 184 | 120 | 87 | 107 | 85 | 15866 | 0 | 12 | 18 | 24 | 36 | 48 | 60 | 10/01/1996 | 35 | Outer Wheel Path | 5.9 | 32
8833 | 19 | 14 | 9 | 7 | 5 | 3 | 2 | 1 | 42 | 30 | 389 | 356 | 1 | 241 | 183 | 133 | 73 | 48 | 37 | 108 | 85 | 6173 | 0 | 12 | 18 | 24 | 36 | 48 | 60 | 10/01/1996 | 45 | Outer Wheel Path | 5.9 | 14
8834 | 19 | 14 | 13 | 10 | 7 | 4 | 3 | 2 | 42 | 30 | 562 | 498 | 1 | 343 | 253 | 190 | 108 | 70 | 52 | 108 | 85 | 8922 | 0 | 12 | 18 | 24 | 36 | 48 | 60 | 10/01/1996 | 45 | Outer Wheel Path | 5.9 | 20
8835 | 19 | 14 | 18 | 14 | 10 | 6 | 4 | 3 | 42 | 30 | 777 | 673 | 1 | 464 | 346 | 262 | 153 | 96 | 72 | 108 | 85 | 12351 | 0 | 12 | 18 | 24 | 36 | 48 | 60 | 10/01/1996 | 45 | Outer Wheel Path | 5.9 | 26
8836 | 19 | 14 | 24 | 18 | 14 | 8 | 5 | 4 | 42 | 30 | 999 | 865 | 1 | 602 | 452 | 345 | 202 | 130 | 95 | 108 | 85 | 15874 | 0 | 12 | 18 | 24 | 36 | 48 | 60 | 10/01/1996 | 45 | Outer Wheel Path | 5.9 | 34
8837 | 19 | 14 | 9 | 6 | 5 | 3 | 2 | 1 | 43 | 30 | 390 | 323 | 1 | 216 | 162 | 120 | 68 | 46 | 37 | 109 | 85 | 6193 | 0 | 12 | 18 | 24 | 36 | 48 | 60 | 10/01/1996 | 55 | Outer Wheel Path | 5.9 | 13
8838 | 19 | 14 | 12 | 9 | 7 | 4 | 3 | 2 | 43 | 30 | 562 | 454 | 1 | 310 | 234 | 175 | 102 | 66 | 52 | 109 | 85 | 8934 | 0 | 12 | 18 | 24 | 36 | 48 | 60 | 10/01/1996 | 55 | Outer Wheel Path | 5.9 | 18
8839 | 19 | 14 | 17 | 13 | 10 | 6 | 4 | 3 | 43 | 30 | 778 | 613 | 1 | 427 | 323 | 243 | 144 | 94 | 72 | 109 | 85 | 12363 | 0 | 12 | 18 | 24 | 36 | 48 | 60 | 10/01/1996 | 55 | Outer Wheel Path | 5.9 | 24
8840 | 19 | 14 | 22 | 16 | 13 | 7 | 5 | 4 | 43 | 30 | 996 | 782 | 1 | 550 | 418 | 318 | 189 | 124 | 93 | 109 | 85 | 15823 | 0 | 12 | 18 | 24 | 36 | 48 | 60 | 10/01/1996 | 55 | Outer Wheel Path | 5.9 | 31
8841 | 20 | 14 | 9 | 6 | 5 | 3 | 2 | 1 | 41 | 30 | 384 | 340 | 1 | 227 | 161 | 117 | 67 | 43 | 35 | 105 | 86 | 6102 | 0 | 12 | 18 | 24 | 36 | 48 | 60 | 10/01/1996 | 15 | Centerline | 5.9 | 13
8842 | 20 | 14 | 12 | 9 | 7 | 4 | 3 | 2 | 41 | 30 | 556 | 476 | 1 | 316 | 229 | 167 | 92 | 64 | 51 | 105 | 86 | 8835 | 0 | 12 | 18 | 24 | 36 | 48 | 60 | 10/01/1996 | 15 | Centerline | 5.9 | 19
8843 | 20 | 14 | 17 | 13 | 9 | 5 | 4 | 3 | 41 | 30 | 772 | 649 | 1 | 434 | 324 | 233 | 129 | 89 | 70 | 105 | 86 | 12267 | 0 | 12 | 18 | 24 | 36 | 48 | 60 | 10/01/1996 | 15 | Centerline | 5.9 | 26
8844 | 20 | 14 | 22 | 16 | 12 | 7 | 5 | 4 | 41 | 30 | 992 | 830 | 1 | 561 | 417 | 303 | 169 | 116 | 92 | 105 | 86 | 15759 | 0 | 12 | 18 | 24 | 36 | 48 | 60 | 10/01/1996 | 15 | Centerline | 5.9 | 33
8845 | 20 | 14 | 9 | 7 | 5 | 3 | 2 | 2 | 43 | 30 | 382 | 374 | 1 | 237 | 169 | 119 | 65 | 49 | 43 | 108 | 86 | 6066 | 0 | 12 | 18 | 24 | 36 | 48 | 60 | 10/01/1996 | 25 | Centerline | 5.9 | 15
8846 | 20 | 14 | 13 | 9 | 7 | 4 | 3 | 2 | 43 | 30 | 553 | 519 | 1 | 335 | 241 | 172 | 97 | 68 | 55 | 108 | 86 | 8783 | 0 | 12 | 18 | 24 | 36 | 48 | 60 | 10/01/1996 | 25 | Centerline | 5.9 | 20
8847 | 20 | 14 | 18 | 13 | 9 | 5 | 4 | 3 | 43 | 30 | 771 | 696 | 1 | 457 | 331 | 239 | 135 | 94 | 76 | 108 | 86 | 12251 | 0 | 12 | 18 | 24 | 36 | 48 | 60 | 10/01/1996 | 25 | Centerline | 5.9 | 27
8848 | 20 | 14 | 23 | 17 | 12 | 7 | 5 | 4 | 43 | 30 | 990 | 884 | 1 | 581 | 428 | 311 | 177 | 121 | 98 | 108 | 86 | 15727 | 0 | 12 | 18 | 24 | 36 | 48 | 60 | 10/01/1996 | 25 | Centerline | 5.9 | 35
8849 | 20 | 14 | 9 | 6 | 5 | 3 | 2 | 2 | 42 | 30 | 378 | 348 | 1 | 219 | 161 | 114 | 66 | 47 | 40 | 108 | 86 | 6010 | 0 | 12 | 18 | 24 | 36 | 48 | 60 | 10/01/1996 | 35 | Centerline | 5.9 | 14
8850 | 20 | 14 | 12 | 9 | 7 | 4 | 3 | 2 | 42 | 30 | 550 | 481 | 1 | 309 | 225 | 166 | 94 | 67 | 54 | 108 | 86 | 8736 | 0 | 12 | 18 | 24 | 36 | 48 | 60 | 10/01/1996 | 35 | Centerline | 5.9 | 19
8851 | 20 | 14 | 17 | 12 | 9 | 5 | 4 | 3 | 42 | 30 | 771 | 651 | 1 | 424 | 309 | 232 | 132 | 94 | 75 | 108 | 86 | 12255 | 0 | 12 | 18 | 24 | 36 | 48 | 60 | 10/01/1996 | 35 | Centerline | 5.9 | 26
8852 | 20 | 14 | 21 | 16 | 12 | 7 | 5 | 4 | 42 | 30 | 993 | 834 | 1 | 543 | 403 | 302 | 173 | 121 | 97 | 108 | 86 | 15783 | 0 | 12 | 18 | 24 | 36 | 48 | 60 | 10/01/1996 | 35 | Centerline | 5.9 | 33
8853 | 20 | 14 | 10 | 7 | 5 | 3 | 2 | 2 | 43 | 30 | 379 | 384 | 1 | 245 | 182 | 132 | 75 | 51 | 42 | 108 | 86 | 6026 | 0 | 12 | 18 | 24 | 36 | 48 | 60 | 10/01/1996 | 45 | Centerline | 5.9 | 15
8854 | 20 | 14 | 14 | 10 | 8 | 4 | 3 | 2 | 43 | 30 | 550 | 534 | 1 | 348 | 258 | 191 | 110 | 73 | 56 | 108 | 86 | 8736 | 0 | 12 | 18 | 24 | 36 | 48 | 60 | 10/01/1996 | 45 | Centerline | 5.9 | 21
7022 | 26 | 10 | 20 | 14 | 10 | 6 | 4 | 3 | 54 | -995 | 542 | 869 | 1 | 496 | 357 | 255 | 145 | 97 | 75 | 128 | -995 | 8612 | 0 | 12 | 18 | 24 | 36 | 48 | 60 | 08/06/1996 | 55 | Centerline | 5.9 | 34
7023 | 26 | 10 | 26 | 19 | 14 | 8 | 5 | 4 | 54 | -995 | 720 | 1105 | 1 | 652 | 474 | 344 | 196 | 130 | 100 | 128 | -995 | 11445 | 0 | 12 | 18 | 24 | 36 | 48 | 60 | 08/06/1996 | 55 | Centerline | 5.9 | 44
7024 | 26 | 10 | 35 | 26 | 19 | 11 | 7 | 6 | 54 | -995 | 976 | 1491 | 1 | 890 | 658 | 480 | 276 | 183 | 141 | 128 | -995 | 15509 | 0 | 12 | 18 | 24 | 36 | 48 | 60 | 08/06/1996 | 55 | Centerline | 5.9 | 59
7025 | 26 | 10 | 11 | 8 | 7 | 4 | 3 | 2 | 41 | 26 | 378 | 383 | 1 | 281 | 208 | 171 | 105 | 68 | 49 | 105 | 78 | 6002 | 0 | 12 | 18 | 24 | 36 | 48 | 60 | 08/06/1996 | 15 | Outer Wheel Path | 5.9 | 15
477 | 9 | 1 | 10 | 8 | 6 | 4 | 3 | 2 | 31 | -995 | 422 | 330 | 1 | 243 | 190 | 146 | 91 | 63 | 50 | 88 | -995 | 6698 | 0 | 12 | 18 | 24 | 36 | 48 | 60 | 03/14/1996 | 5 | Outer Wheel Path | 5.9 | 13
478 | 9 | 1 | 12 | 10 | 8 | 5 | 3 | 3 | 31 | -995 | 549 | 424 | 1 | 312 | 245 | 191 | 117 | 84 | 64 | 88 | -995 | 8724 | 0 | 12 | 18 | 24 | 36 | 48 | 60 | 03/14/1996 | 5 | Outer Wheel Path | 5.9 | 17
7487 | 12 | 12 | 15 | 11 | 8 | 5 | 3 | 3 | 45 | 29 | 727 | 590 | 1 | 382 | 279 | 207 | 122 | 88 | 73 | 112 | 84 | 11544 | 0 | 12 | 18 | 24 | 36 | 48 | 60 | 09/04/1996 | 25 | Centerline | 5.9 | 23
7488 | 12 | 12 | 21 | 16 | 12 | 7 | 5 | 4 | 45 | 29 | 1036 | 827 | 1 | 541 | 399 | 298 | 176 | 125 | 104 | 112 | 84 | 16466 | 0 | 12 | 18 | 24 | 36 | 48 | 60 | 09/04/1996 | 25 | Centerline | 5.9 | 33
7489 | 12 | 12 | 8 | 6 | 4 | 3 | 2 | 2 | 48 | 29 | 375 | 319 | 1 | 203 | 148 | 108 | 66 | 46 | 38 | 117 | 84 | 5963 | 0 | 12 | 18 | 24 | 36 | 48 | 60 | 09/04/1996 | 35 | Centerline | 5.9 | 13
7490 | 12 | 12 | 11 | 8 | 6 | 4 | 3 | 2 | 48 | 29 | 547 | 443 | 1 | 288 | 213 | 158 | 97 | 67 | 54 | 117 | 84 | 8692 | 0 | 12 | 18 | 24 | 36 | 48 | 60 | 09/04/1996 | 35 | Centerline | 5.9 | 17
6072 | 2 | 10 | 20 | 15 | 11 | 7 | 5 | 4 | 53 | 29 | 1016 | 813 | 1 | 513 | 378 | 282 | 174 | 129 | 107 | 127 | 83 | 16144 | 0 | 12 | 18 | 24 | 36 | 48 | 60 | 08/06/1996 | 30 | Centerline | 5.9 | 32
6073 | 2 | 10 | 9 | 7 | 5 | 3 | 2 | 2 | 54 | 29 | 372 | 361 | 1 | 237 | 171 | 126 | 72 | 55 | 43 | 128 | 83 | 5911 | 0 | 12 | 18 | 24 | 36 | 48 | 60 | 08/06/1996 | 41 | Centerline | 5.9 | 14
6074 | 2 | 10 | 14 | 10 | 8 | 5 | 3 | 3 | 54 | 29 | 546 | 517 | 1 | 345 | 256 | 193 | 117 | 89 | 74 | 128 | 83 | 8680 | 0 | 12 | 18 | 24 | 36 | 48 | 60 | 08/06/1996 | 41 | Centerline | 5.9 | 20
6075 | 2 | 10 | 18 | 13 | 10 | 6 | 4 | 4 | 54 | 29 | 729 | 665 | 1 | 447 | 333 | 252 | 152 | 112 | 91 | 128 | 83 | 11580 | 0 | 12 | 18 | 24 | 36 | 48 | 60 | 08/06/1996 | 41 | Centerline | 5.9 | 26
6076 | 2 | 10 | 24 | 18 | 14 | 8 | 6 | 5 | 54 | 29 | 1015 | 913 | 1 | 613 | 463 | 351 | 213 | 152 | 125 | 128 | 83 | 16125 | 0 | 12 | 18 | 24 | 36 | 48 | 60 | 08/06/1996 | 41 | Centerline | 5.9 | 36
6077 | 2 | 10 | 9 | 6 | 5 | 3 | 2 | 2 | 53 | 29 | 372 | 341 | 1 | 218 | 155 | 116 | 71 | 56 | 44 | 127 | 83 | 5911 | 0 | 12 | 18 | 24 | 36 | 48 | 60 | 08/06/1996 | 50 | Centerline | 5.9 | 13
6078 | 2 | 10 | 12 | 9 | 7 | 4 | 3 | 3 | 53 | 29 | 543 | 486 | 1 | 316 | 233 | 173 | 107 | 84 | 70 | 127 | 83 | 8628 | 0 | 12 | 18 | 24 | 36 | 48 | 60 | 08/06/1996 | 50 | Centerline | 5.9 | 19
6079 | 2 | 10 | 16 | 12 | 9 | 6 | 4 | 4 | 53 | 29 | 732 | 630 | 1 | 410 | 304 | 225 | 142 | 108 | 90 | 127 | 83 | 11636 | 0 | 12 | 18 | 24 | 36 | 48 | 60 | 08/06/1996 | 50 | Centerline | 5.9 | 25
6080 | 2 | 10 | 22 | 17 | 12 | 8 | 6 | 5 | 53 | 29 | 1014 | 868 | 1 | 570 | 421 | 315 | 194 | 148 | 122 | 127 | 83 | 16117 | 0 | 12 | 18 | 24 | 36 | 48 | 60 | 08/06/1996 | 50 | Centerline | 5.9 | 34
6081 | 2 | 10 | 10 | 7 | 5 | 3 | 2 | 2 | 53 | 29 | 375 | 376 | 1 | 247 | 176 | 128 | 76 | 55 | 45 | 127 | 83 | 5951 | 0 | 12 | 18 | 24 | 36 | 48 | 60 | 08/06/1996 | 60 | Centerline | 5.9 | 15
6082 | 2 | 10 | 14 | 10 | 7 | 4 | 3 | 3 | 53 | 29 | 542 | 535 | 1 | 356 | 258 | 189 | 112 | 81 | 64 | 127 | 83 | 8612 | 0 | 12 | 18 | 24 | 36 | 48 | 60 | 08/06/1996 | 60 | Centerline | 5.9 | 21
6083 | 2 | 10 | 18 | 13 | 10 | 6 | 4 | 3 | 53 | 29 | 730 | 690 | 1 | 459 | 336 | 248 | 148 | 105 | 85 | 127 | 83 | 11596 | 0 | 12 | 18 | 24 | 36 | 48 | 60 | 08/06/1996 | 60 | Centerline | 5.9 | 27
6084 | 2 | 10 | 25 | 18 | 14 | 8 | 6 | 5 | 53 | 29 | 1012 | 944 | 1 | 631 | 466 | 345 | 206 | 144 | 117 | 127 | 83 | 16077 | 0 | 12 | 18 | 24 | 36 | 48 | 60 | 08/06/1996 | 60 | Centerline | 5.9 | 37
6085 | 2 | 10 | 10 | 8 | 6 | 3 | 2 | 2 | 47 | 26 | 384 | 362 | 1 | 260 | 194 | 145 | 86 | 56 | 46 | 117 | 79 | 6102 | 0 | 12 | 18 | 24 | 36 | 48 | 60 | 08/06/1996 | 20 | Outer Wheel Path | 5.9 | 14
6086 | 2 | 10 | 15 | 11 | 8 | 5 | 3 | 3 | 47 | 26 | 562 | 521 | 1 | 374 | 283 | 211 | 123 | 82 | 65 | 117 | 79 | 8926 | 0 | 12 | 18 | 24 | 36 | 48 | 60 | 08/06/1996 | 20 | Outer Wheel Path | 5.9 | 20
6087 | 2 | 10 | 19 | 15 | 11 | 6 | 4 | 3 | 47 | 26 | 744 | 674 | 1 | 484 | 371 | 278 | 161 | 106 | 84 | 117 | 79 | 11818 | 0 | 12 | 18 | 24 | 36 | 48 | 60 | 08/06/1996 | 20 | Outer Wheel Path | 5.9 | 27
6088 | 2 | 10 | 26 | 20 | 15 | 9 | 6 | 5 | 47 | 26 | 1023 | 922 | 1 | 663 | 513 | 387 | 225 | 146 | 115 | 117 | 79 | 16260 | 0 | 12 | 18 | 24 | 36 | 48 | 60 | 08/06/1996 | 20 | Outer Wheel Path | 5.9 | 36
6089 | 2 | 10 | 10 | 7 | 5 | 3 | 2 | 2 | 47 | 26 | 382 | 345 | 1 | 243 | 184 | 137 | 84 | 54 | 41 | 116 | 79 | 6062 | 0 | 12 | 18 | 24 | 36 | 48 | 60 | 08/06/1996 | 30 | Outer Wheel Path | 5.9 | 14
6090 | 2 | 10 | 14 | 11 | 8 | 5 | 3 | 3 | 47 | 26 | 562 | 493 | 1 | 355 | 269 | 201 | 121 | 81 | 64 | 116 | 79 | 8930 | 0 | 12 | 18 | 24 | 36 | 48 | 60 | 08/06/1996 | 30 | Outer Wheel Path | 5.9 | 19
6091 | 2 | 10 | 18 | 14 | 10 | 6 | 4 | 3 | 47 | 26 | 742 | 634 | 1 | 456 | 349 | 262 | 156 | 104 | 82 | 116 | 79 | 11783 | 0 | 12 | 18 | 24 | 36 | 48 | 60 | 08/06/1996 | 30 | Outer Wheel Path | 5.9 | 25
6092 | 2 | 10 | 25 | 19 | 14 | 8 | 6 | 4 | 47 | 26 | 1029 | 863 | 1 | 624 | 482 | 364 | 215 | 143 | 113 | 116 | 79 | 16343 | 0 | 12 | 18 | 24 | 36 | 48 | 60 | 08/06/1996 | 30 | Outer Wheel Path | 5.9 | 34
6093 | 2 | 10 | 10 | 7 | 6 | 3 | 2 | 2 | 47 | 26 | 385 | 352 | 1 | 251 | 188 | 140 | 86 | 57 | 47 | 116 | 79 | 6118 | 0 | 12 | 18 | 24 | 36 | 48 | 60 | 08/06/1996 | 40 | Outer Wheel Path | 5.9 | 14
6094 | 2 | 10 | 15 | 11 | 8 | 5 | 4 | 3 | 47 | 26 | 563 | 502 | 1 | 370 | 282 | 213 | 129 | 91 | 75 | 116 | 79 | 8950 | 0 | 12 | 18 | 24 | 36 | 48 | 60 | 08/06/1996 | 40 | Outer Wheel Path | 5.9 | 20
6095 | 2 | 10 | 19 | 14 | 11 | 7 | 4 | 4 | 47 | 26 | 743 | 651 | 1 | 478 | 368 | 277 | 166 | 114 | 93 | 116 | 79 | 11798 | 0 | 12 | 18 | 24 | 36 | 48 | 60 | 08/06/1996 | 40 | Outer Wheel Path | 5.9 | 26
6096 | 2 | 10 | 26 | 20 | 15 | 9 | 6 | 5 | 47 | 26 | 1023 | 886 | 1 | 654 | 508 | 386 | 230 | 156 | 127 | 116 | 79 | 16252 | 0 | 12 | 18 | 24 | 36 | 48 | 60 | 08/06/1996 | 40 | Outer Wheel Path | 5.9 | 35
6097 | 2 | 10 | 11 | 8 | 6 | 3 | 2 | 2 | 46 | 26 | 379 | 391 | 1 | 270 | 193 | 143 | 81 | 55 | 45 | 115 | 79 | 6014 | 0 | 12 | 18 | 24 | 36 | 48 | 60 | 08/06/1996 | 50 | Outer Wheel Path | 5.9 | 15
6098 | 2 | 10 | 15 | 12 | 9 | 5 | 3 | 3 | 46 | 26 | 554 | 561 | 1 | 393 | 293 | 216 | 123 | 88 | 72 | 115 | 79 | 8795 | 0 | 12 | 18 | 24 | 36 | 48 | 60 | 08/06/1996 | 50 | Outer Wheel Path | 5.9 | 22
6099 | 2 | 10 | 20 | 15 | 11 | 6 | 4 | 4 | 46 | 26 | 737 | 723 | 1 | 508 | 384 | 282 | 160 | 111 | 92 | 115 | 79 | 11715 | 0 | 12 | 18 | 24 | 36 | 48 | 60 | 08/06/1996 | 50 | Outer Wheel Path | 5.9 | 28
6100 | 2 | 10 | 27 | 21 | 16 | 9 | 6 | 5 | 46 | 26 | 1019 | 979 | 1 | 695 | 529 | 394 | 224 | 152 | 124 | 115 | 79 | 16192 | 0 | 12 | 18 | 24 | 36 | 48 | 60 | 08/06/1996 | 50 | Outer Wheel Path | 5.9 | 39
6101 | 2 | 10 | 10 | 8 | 6 | 3 | 2 | 2 | 45 | 26 | 386 | 357 | 1 | 257 | 195 | 147 | 88 | 59 | 46 | 113 | 79 | 6126 | 0 | 12 | 18 | 24 | 36 | 48 | 60 | 08/06/1996 | 60 | Outer Wheel Path | 5.9 | 14
6102 | 2 | 10 | 15 | 11 | 9 | 5 | 3 | 3 | 45 | 26 | 560 | 517 | 1 | 378 | 287 | 216 | 128 | 87 | 68 | 113 | 79 | 8891 | 0 | 12 | 18 | 24 | 36 | 48 | 60 | 08/06/1996 | 60 | Outer Wheel Path | 5.9 | 20
6103 | 2 | 10 | 19 | 15 | 11 | 7 | 4 | 3 | 45 | 26 | 742 | 670 | 1 | 492 | 379 | 284 | 166 | 113 | 88 | 113 | 79 | 11790 | 0 | 12 | 18 | 24 | 36 | 48 | 60 | 08/06/1996 | 60 | Outer Wheel Path | 5.9 | 26
6104 | 2 | 10 | 26 | 21 | 16 | 9 | 6 | 5 | 45 | 26 | 1023 | 912 | 1 | 672 | 523 | 396 | 231 | 155 | 120 | 113 | 79 | 16256 | 0 | 12 | 18 | 24 | 36 | 48 | 60 | 08/06/1996 | 60 | Outer Wheel Path | 5.9 | 36
6105 | 3 | 10 | 10 | 7 | 5 | 3 | 2 | 2 | 50 | 29 | 375 | 399 | 1 | 247 | 177 | 130 | 76 | 57 | 46 | 122 | 83 | 5955 | 0 | 12 | 18 | 24 | 36 | 48 | 60 | 08/06/1996 | 25 | Centerline | 5.9 | 16
6106 | 3 | 10 | 14 | 10 | 8 | 4 | 3 | 3 | 50 | 29 | 548 | 563 | 1 | 354 | 258 | 192 | 114 | 81 | 65 | 122 | 83 | 8708 | 0 | 12 | 18 | 24 | 36 | 48 | 60 | 08/06/1996 | 25 | Centerline | 5.9 | 22
6107 | 3 | 10 | 18 | 13 | 10 | 6 | 4 | 3 | 50 | 29 | 730 | 728 | 1 | 462 | 339 | 251 | 151 | 106 | 86 | 122 | 83 | 11604 | 0 | 12 | 18 | 24 | 36 | 48 | 60 | 08/06/1996 | 25 | Centerline | 5.9 | 29
6108 | 3 | 10 | 25 | 19 | 14 | 8 | 6 | 5 | 50 | 29 | 1008 | 1005 | 1 | 642 | 474 | 355 | 213 | 147 | 118 | 122 | 83 | 16021 | 0 | 12 | 18 | 24 | 36 | 48 | 60 | 08/06/1996 | 25 | Centerline | 5.9 | 40
6109 | 3 | 10 | 10 | 7 | 5 | 3 | 2 | 2 | 56 | 29 | 372 | 412 | 1 | 252 | 173 | 127 | 78 | 60 | 51 | 133 | 83 | 5903 | 0 | 12 | 18 | 24 | 36 | 48 | 60 | 08/06/1996 | 35 | Centerline | 5.9 | 16
6110 | 3 | 10 | 14 | 10 | 7 | 5 | 3 | 3 | 56 | 29 | 547 | 578 | 1 | 366 | 254 | 187 | 116 | 85 | 70 | 133 | 83 | 8688 | 0 | 12 | 18 | 24 | 36 | 48 | 60 | 08/06/1996 | 35 | Centerline | 5.9 | 23
6111 | 3 | 10 | 18 | 13 | 10 | 6 | 4 | 4 | 56 | 29 | 731 | 745 | 1 | 466 | 335 | 245 | 148 | 111 | 92 | 133 | 83 | 11612 | 0 | 12 | 18 | 24 | 36 | 48 | 60 | 08/06/1996 | 35 | Centerline | 5.9 | 29
6112 | 3 | 10 | 26 | 18 | 14 | 8 | 6 | 5 | 56 | 29 | 1008 | 1013 | 1 | 649 | 468 | 346 | 209 | 152 | 124 | 133 | 83 | 16021 | 0 | 12 | 18 | 24 | 36 | 48 | 60 | 08/06/1996 | 35 | Centerline | 5.9 | 40
6301 | 7 | 10 | 11 | 7 | 6 | 4 | 2 | 2 | 48 | 27 | 378 | 382 | 1 | 276 | 190 | 148 | 98 | 63 | 50 | 117 | 80 | 5999 | 0 | 12 | 18 | 24 | 36 | 48 | 60 | 08/06/1996 | 65 | Outer Wheel Path | 5.9 | 15
6302 | 7 | 10 | 15 | 11 | 8 | 6 | 4 | 3 | 48 | 27 | 550 | 549 | 1 | 374 | 279 | 216 | 140 | 96 | 78 | 117 | 80 | 8740 | 0 | 12 | 18 | 24 | 36 | 48 | 60 | 08/06/1996 | 65 | Outer Wheel Path | 5.9 | 22
6303 | 7 | 10 | 20 | 15 | 11 | 7 | 5 | 4 | 48 | 27 | 735 | 723 | 1 | 499 | 369 | 284 | 184 | 123 | 100 | 117 | 80 | 11671 | 0 | 12 | 18 | 24 | 36 | 48 | 60 | 08/06/1996 | 65 | Outer Wheel Path | 5.9 | 28
6304 | 7 | 10 | 27 | 20 | 16 | 10 | 7 | 5 | 48 | 27 | 1004 | 1019 | 1 | 696 | 518 | 400 | 255 | 173 | 139 | 117 | 80 | 15950 | 0 | 12 | 18 | 24 | 36 | 48 | 60 | 08/06/1996 | 65 | Outer Wheel Path | 5.9 | 40
8618 | 14 | 14 | 9 | 6 | 4 | 2 | 1 | 1 | 44 | 30 | 557 | 359 | 1 | 227 | 159 | 111 | 57 | 38 | 31 | 111 | 86 | 8843 | 0 | 12 | 18 | 24 | 36 | 48 | 60 | 10/01/1996 | 55 | Centerline | 5.9 | 14
8619 | 14 | 14 | 12 | 9 | 6 | 3 | 2 | 2 | 44 | 30 | 778 | 481 | 1 | 306 | 219 | 154 | 83 | 54 | 44 | 111 | 86 | 12359 | 0 | 12 | 18 | 24 | 36 | 48 | 60 | 10/01/1996 | 55 | Centerline | 5.9 | 19
8620 | 14 | 14 | 15 | 11 | 8 | 4 | 3 | 2 | 44 | 30 | 1002 | 612 | 1 | 393 | 280 | 202 | 109 | 74 | 57 | 111 | 86 | 15922 | 0 | 12 | 18 | 24 | 36 | 48 | 60 | 10/01/1996 | 55 | Centerline | 5.9 | 24
6121 | 3 | 10 | 10 | 7 | 5 | 3 | 2 | 2 | 55 | 29 | 377 | 408 | 1 | 250 | 179 | 123 | 76 | 51 | 42 | 131 | 83 | 5991 | 0 | 12 | 18 | 24 | 36 | 48 | 60 | 08/06/1996 | 65 | Centerline | 5.9 | 16
6309 | 8 | 10 | 12 | 9 | 6 | 4 | 3 | 2 | 57 | 30 | 372 | 493 | 1 | 301 | 221 | 164 | 102 | 70 | 56 | 135 | 86 | 5915 | 0 | 12 | 18 | 24 | 36 | 48 | 60 | 08/06/1996 | 35 | Centerline | 5.9 | 19
6310 | 8 | 10 | 17 | 13 | 10 | 6 | 4 | 3 | 57 | 30 | 543 | 706 | 1 | 441 | 325 | 244 | 146 | 102 | 79 | 135 | 86 | 8632 | 0 | 12 | 18 | 24 | 36 | 48 | 60 | 08/06/1996 | 35 | Centerline | 5.9 | 28
6311 | 8 | 10 | 23 | 17 | 13 | 8 | 5 | 4 | 57 | 30 | 725 | 932 | 1 | 584 | 433 | 326 | 196 | 136 | 105 | 135 | 86 | 11512 | 0 | 12 | 18 | 24 | 36 | 48 | 60 | 08/06/1996 | 35 | Centerline | 5.9 | 37
6312 | 8 | 10 | 32 | 24 | 18 | 11 | 7 | 6 | 57 | 30 | 991 | 1310 | 1 | 825 | 613 | 461 | 275 | 187 | 145 | 135 | 86 | 15751 | 0 | 12 | 18 | 24 | 36 | 48 | 60 | 08/06/1996 | 35 | Centerline | 5.9 | 52
6313 | 8 | 10 | 10 | 7 | 6 | 4 | 3 | 2 | 57 | 30 | 374 | 437 | 1 | 258 | 189 | 144 | 91 | 67 | 52 | 134 | 86 | 5935 | 0 | 12 | 18 | 24 | 36 | 48 | 60 | 08/06/1996 | 45 | Centerline | 5.9 | 17
6314 | 8 | 10 | 15 | 11 | 8 | 5 | 4 | 3 | 57 | 30 | 547 | 625 | 1 | 380 | 278 | 213 | 134 | 99 | 75 | 134 | 86 | 8684 | 0 | 12 | 18 | 24 | 36 | 48 | 60 | 08/06/1996 | 45 | Centerline | 5.9 | 25
6315 | 8 | 10 | 20 | 15 | 11 | 7 | 5 | 4 | 57 | 30 | 725 | 820 | 1 | 501 | 369 | 282 | 178 | 128 | 99 | 134 | 86 | 11524 | 0 | 12 | 18 | 24 | 36 | 48 | 60 | 08/06/1996 | 45 | Centerline | 5.9 | 32
6316 | 8 | 10 | 28 | 21 | 16 | 10 | 7 | 5 | 57 | 30 | 996 | 1146 | 1 | 705 | 522 | 396 | 252 | 176 | 138 | 134 | 86 | 15827 | 0 | 12 | 18 | 24 | 36 | 48 | 60 | 08/06/1996 | 45 | Centerline | 5.9 | 45
6317 | 8 | 10 | 12 | 9 | 7 | 4 | 3 | 2 | 56 | 30 | 370 | 507 | 1 | 308 | 229 | 172 | 108 | 75 | 57 | 133 | 86 | 5879 | 0 | 12 | 18 | 24 | 36 | 48 | 60 | 08/06/1996 | 55 | Centerline | 5.9 | 20
6318 | 8 | 10 | 18 | 13 | 10 | 6 | 4 | 3 | 56 | 30 | 542 | 734 | 1 | 457 | 340 | 257 | 159 | 109 | 83 | 133 | 86 | 8612 | 0 | 12 | 18 | 24 | 36 | 48 | 60 | 08/06/1996 | 55 | Centerline | 5.9 | 29
6319 | 8 | 10 | 24 | 18 | 14 | 8 | 6 | 4 | 56 | 30 | 723 | 969 | 1 | 608 | 452 | 344 | 210 | 145 | 109 | 133 | 86 | 11485 | 0 | 12 | 18 | 24 | 36 | 48 | 60 | 08/06/1996 | 55 | Centerline | 5.9 | 38
6320 | 8 | 10 | 34 | 25 | 19 | 12 | 8 | 6 | 56 | 30 | 989 | 1347 | 1 | 854 | 639 | 483 | 295 | 200 | 152 | 133 | 86 | 15711 | 0 | 12 | 18 | 24 | 36 | 48 | 60 | 08/06/1996 | 55 | Centerline | 5.9 | 53
6321 | 8 | 10 | 11 | 8 | 6 | 4 | 3 | 2 | 56 | 30 | 379 | 472 | 1 | 284 | 208 | 153 | 99 | 74 | 57 | 133 | 86 | 6022 | 0 | 12 | 18 | 24 | 36 | 48 | 60 | 08/06/1996 | 65 | Centerline | 5.9 | 19
6322 | 8 | 10 | 16 | 12 | 9 | 5 | 4 | 3 | 56 | 30 | 547 | 660 | 1 | 409 | 299 | 227 | 140 | 99 | 74 | 133 | 86 | 8688 | 0 | 12 | 18 | 24 | 36 | 48 | 60 | 08/06/1996 | 65 | Centerline | 5.9 | 26
6323 | 8 | 10 | 21 | 16 | 12 | 7 | 5 | 4 | 56 | 30 | 732 | 873 | 1 | 544 | 401 | 304 | 189 | 135 | 102 | 133 | 86 | 11624 | 0 | 12 | 18 | 24 | 36 | 48 | 60 | 08/06/1996 | 65 | Centerline | 5.9 | 34
6781 | 20 | 10 | 9 | 6 | 4 | 3 | 2 | 1 | 51 | 34 | 373 | 406 | 1 | 221 | 156 | 113 | 65 | 43 | 35 | 124 | 93 | 5931 | 0 | 12 | 18 | 24 | 36 | 48 | 60 | 08/05/1996 | 55 | Centerline | 5.9 | 16
6782 | 20 | 10 | 13 | 9 | 7 | 4 | 2 | 2 | 51 | 34 | 541 | 571 | 1 | 322 | 230 | 168 | 94 | 62 | 49 | 124 | 93 | 8601 | 0 | 12 | 18 | 24 | 36 | 48 | 60 | 08/05/1996 | 55 | Centerline | 5.9 | 22
6783 | 20 | 10 | 17 | 12 | 9 | 5 | 3 | 3 | 51 | 34 | 724 | 739 | 1 | 425 | 304 | 225 | 126 | 84 | 63 | 124 | 93 | 11504 | 0 | 12 | 18 | 24 | 36 | 48 | 60 | 08/05/1996 | 55 | Centerline | 5.9 | 29
6784 | 20 | 10 | 24 | 17 | 13 | 7 | 5 | 4 | 51 | 34 | 1007 | 1028 | 1 | 598 | 435 | 323 | 183 | 119 | 89 | 124 | 93 | 16001 | 0 | 12 | 18 | 24 | 36 | 48 | 60 | 08/05/1996 | 55 | Centerline | 5.9 | 40
6785 | 20 | 10 | 9 | 7 | 5 | 3 | 2 | 2 | 33 | 24 | 382 | 307 | 1 | 224 | 169 | 134 | 77 | 51 | 38 | 91 | 74 | 6070 | 0 | 12 | 18 | 24 | 36 | 48 | 60 | 08/06/1996 | 15 | Outer Wheel Path | 5.9 | 12
6786 | 20 | 10 | 13 | 10 | 7 | 4 | 3 | 2 | 33 | 24 | 561 | 439 | 1 | 319 | 243 | 190 | 111 | 73 | 54 | 91 | 74 | 8906 | 0 | 12 | 18 | 24 | 36 | 48 | 60 | 08/06/1996 | 15 | Outer Wheel Path | 5.9 | 17
6787 | 20 | 10 | 17 | 13 | 10 | 6 | 4 | 3 | 33 | 24 | 749 | 574 | 1 | 419 | 322 | 251 | 148 | 96 | 72 | 91 | 74 | 11902 | 0 | 12 | 18 | 24 | 36 | 48 | 60 | 08/06/1996 | 15 | Outer Wheel Path | 5.9 | 23
6788 | 20 | 10 | 23 | 18 | 14 | 8 | 5 | 4 | 33 | 24 | 1029 | 803 | 1 | 585 | 451 | 353 | 208 | 138 | 104 | 91 | 74 | 16347 | 0 | 12 | 18 | 24 | 36 | 48 | 60 | 08/06/1996 | 15 | Outer Wheel Path | 5.9 | 32
6789 | 20 | 10 | 9 | 7 | 6 | 3 | 2 | 2 | 39 | 24 | 376 | 343 | 1 | 240 | 185 | 144 | 85 | 48 | 40 | 101 | 74 | 5971 | 0 | 12 | 18 | 24 | 36 | 48 | 60 | 08/06/1996 | 25 | Outer Wheel Path | 5.9 | 13
6790 | 20 | 10 | 14 | 11 | 8 | 5 | 3 | 2 | 39 | 24 | 552 | 497 | 1 | 346 | 276 | 206 | 118 | 79 | 55 | 101 | 74 | 8771 | 0 | 12 | 18 | 24 | 36 | 48 | 60 | 08/06/1996 | 25 | Outer Wheel Path | 5.9 | 20
6791 | 20 | 10 | 18 | 14 | 11 | 6 | 4 | 3 | 39 | 24 | 734 | 637 | 1 | 459 | 366 | 278 | 160 | 104 | 75 | 101 | 74 | 11655 | 0 | 12 | 18 | 24 | 36 | 48 | 60 | 08/06/1996 | 25 | Outer Wheel Path | 5.9 | 25
6792 | 20 | 10 | 25 | 20 | 16 | 9 | 6 | 4 | 39 | 24 | 1010 | 888 | 1 | 641 | 512 | 394 | 229 | 149 | 107 | 101 | 74 | 16045 | 0 | 12 | 18 | 24 | 36 | 48 | 60 | 08/06/1996 | 25 | Outer Wheel Path | 5.9 | 35
6793 | 20 | 10 | 9 | 7 | 6 | 3 | 2 | 2 | 35 | 24 | 379 | 331 | 1 | 236 | 185 | 143 | 86 | 57 | 43 | 95 | 74 | 6014 | 0 | 12 | 18 | 24 | 36 | 48 | 60 | 08/06/1996 | 35 | Outer Wheel Path | 5.9 | 13
6794 | 20 | 10 | 13 | 11 | 8 | 5 | 3 | 2 | 35 | 24 | 555 | 476 | 1 | 342 | 267 | 208 | 125 | 82 | 60 | 95 | 74 | 8819 | 0 | 12 | 18 | 24 | 36 | 48 | 60 | 08/06/1996 | 35 | Outer Wheel Path | 5.9 | 19
6795 | 20 | 10 | 18 | 14 | 11 | 7 | 4 | 3 | 35 | 24 | 740 | 624 | 1 | 451 | 355 | 277 | 168 | 110 | 81 | 95 | 74 | 11751 | 0 | 12 | 18 | 24 | 36 | 48 | 60 | 08/06/1996 | 35 | Outer Wheel Path | 5.9 | 25
6796 | 20 | 10 | 25 | 20 | 15 | 9 | 6 | 4 | 35 | 24 | 1021 | 873 | 1 | 629 | 501 | 390 | 238 | 155 | 114 | 95 | 74 | 16228 | 0 | 12 | 18 | 24 | 36 | 48 | 60 | 08/06/1996 | 35 | Outer Wheel Path | 5.9 | 34
6797 | 20 | 10 | 9 | 7 | 6 | 3 | 2 | 2 | 39 | 24 | 378 | 337 | 1 | 240 | 187 | 145 | 88 | 58 | 42 | 101 | 74 | 6006 | 0 | 12 | 18 | 24 | 36 | 48 | 60 | 08/06/1996 | 45 | Outer Wheel Path | 5.9 | 13
6798 | 20 | 10 | 14 | 11 | 8 | 5 | 3 | 2 | 39 | 24 | 552 | 483 | 1 | 346 | 272 | 214 | 131 | 84 | 62 | 101 | 74 | 8767 | 0 | 12 | 18 | 24 | 36 | 48 | 60 | 08/06/1996 | 45 | Outer Wheel Path | 5.9 | 19
6799 | 20 | 10 | 18 | 14 | 11 | 7 | 4 | 3 | 39 | 24 | 739 | 635 | 1 | 455 | 361 | 283 | 175 | 111 | 82 | 101 | 74 | 11739 | 0 | 12 | 18 | 24 | 36 | 48 | 60 | 08/06/1996 | 45 | Outer Wheel Path | 5.9 | 25
6800 | 20 | 10 | 25 | 20 | 16 | 10 | 6 | 5 | 39 | 24 | 1023 | 890 | 1 | 641 | 509 | 402 | 249 | 159 | 117 | 101 | 74 | 16248 | 0 | 12 | 18 | 24 | 36 | 48 | 60 | 08/06/1996 | 45 | Outer Wheel Path | 5.9 | 35
6801 | 20 | 10 | 8 | 6 | 5 | 3 | 2 | 1 | 39 | 24 | 379 | 295 | 1 | 202 | 156 | 116 | 74 | 47 | 37 | 101 | 74 | 6022 | 0 | 12 | 18 | 24 | 36 | 48 | 60 | 08/06/1996 | 55 | Outer Wheel Path | 5.9 | 12
6802 | 20 | 10 | 12 | 9 | 7 | 4 | 3 | 2 | 39 | 24 | 558 | 430 | 1 | 294 | 228 | 173 | 107 | 68 | 51 | 101 | 74 | 8863 | 0 | 12 | 18 | 24 | 36 | 48 | 60 | 08/06/1996 | 55 | Outer Wheel Path | 5.9 | 17
6803 | 20 | 10 | 16 | 12 | 9 | 6 | 4 | 3 | 39 | 24 | 743 | 571 | 1 | 395 | 304 | 235 | 141 | 92 | 68 | 101 | 74 | 11806 | 0 | 12 | 18 | 24 | 36 | 48 | 60 | 08/06/1996 | 55 | Outer Wheel Path | 5.9 | 22
6804 | 20 | 10 | 22 | 17 | 13 | 8 | 5 | 4 | 39 | 24 | 1026 | 815 | 1 | 560 | 434 | 335 | 202 | 131 | 94 | 101 | 74 | 16299 | 0 | 12 | 18 | 24 | 36 | 48 | 60 | 08/06/1996 | 55 | Outer Wheel Path | 5.9 | 32
6805 | 21 | 10 | 8 | 5 | 4 | 2 | 2 | 1 | 51 | 33 | 373 | 378 | 1 | 193 | 128 | 90 | 52 | 40 | 31 | 124 | 91 | 5927 | 0 | 12 | 18 | 24 | 36 | 48 | 60 | 08/05/1996 | 20 | Centerline | 5.9 | 15
6806 | 21 | 10 | 11 | 7 | 5 | 3 | 2 | 2 | 51 | 33 | 541 | 519 | 1 | 270 | 186 | 128 | 74 | 53 | 43 | 124 | 91 | 8601 | 0 | 12 | 18 | 24 | 36 | 48 | 60 | 08/05/1996 | 20 | Centerline | 5.9 | 20
6807 | 21 | 10 | 14 | 10 | 7 | 4 | 3 | 2 | 51 | 33 | 727 | 660 | 1 | 352 | 245 | 172 | 101 | 71 | 57 | 124 | 91 | 11548 | 0 | 12 | 18 | 24 | 36 | 48 | 60 | 08/05/1996 | 20 | Centerline | 5.9 | 26
6808 | 21 | 10 | 19 | 14 | 10 | 6 | 4 | 3 | 51 | 33 | 1014 | 901 | 1 | 489 | 347 | 249 | 146 | 101 | 81 | 124 | 91 | 16117 | 0 | 12 | 18 | 24 | 36 | 48 | 60 | 08/05/1996 | 20 | Centerline | 5.9 | 35
6809 | 21 | 10 | 9 | 6 | 4 | 2 | 2 | 1 | 51 | 33 | 376 | 397 | 1 | 225 | 157 | 110 | 58 | 42 | 32 | 124 | 91 | 5967 | 0 | 12 | 18 | 24 | 36 | 48 | 60 | 08/05/1996 | 30 | Centerline | 5.9 | 16
6810 | 21 | 10 | 12 | 9 | 6 | 3 | 2 | 2 | 51 | 33 | 536 | 547 | 1 | 316 | 224 | 158 | 85 | 57 | 45 | 124 | 91 | 8521 | 0 | 12 | 18 | 24 | 36 | 48 | 60 | 08/05/1996 | 30 | Centerline | 5.9 | 22
8111 | 1 | 14 | 17 | 14 | 12 | 8 | 5 | 4 | 16 | 21 | 805 | 558 | 1 | 435 | 364 | 294 | 194 | 134 | 104 | 61 | 70 | 12784 | 0 | 12 | 18 | 24 | 36 | 48 | 60 | 10/01/1996 | 35 | Outer Wheel Path | 5.9 | 22
8112 | 1 | 14 | 22 | 18 | 15 | 10 | 7 | 5 | 16 | 21 | 1020 | 711 | 1 | 555 | 464 | 377 | 249 | 173 | 131 | 61 | 70 | 16212 | 0 | 12 | 18 | 24 | 36 | 48 | 60 | 10/01/1996 | 35 | Outer Wheel Path | 5.9 | 28
8113 | 1 | 14 | 8 | 7 | 6 | 4 | 3 | 2 | 15 | 21 | 385 | 272 | 1 | 216 | 178 | 145 | 95 | 66 | 51 | 59 | 70 | 6110 | 0 | 12 | 18 | 24 | 36 | 48 | 60 | 10/01/1996 | 45 | Outer Wheel Path | 5.9 | 11
8114 | 1 | 14 | 13 | 10 | 8 | 6 | 4 | 3 | 15 | 21 | 579 | 405 | 1 | 319 | 266 | 215 | 142 | 100 | 76 | 59 | 70 | 9200 | 0 | 12 | 18 | 24 | 36 | 48 | 60 | 10/01/1996 | 45 | Outer Wheel Path | 5.9 | 16
6125 | 3 | 10 | 10 | 8 | 6 | 3 | 2 | 2 | 47 | 26 | 384 | 365 | 1 | 257 | 190 | 143 | 86 | 58 | 47 | 116 | 78 | 6098 | 0 | 12 | 18 | 24 | 36 | 48 | 60 | 08/06/1996 | 25 | Outer Wheel Path | 5.9 | 14
6126 | 3 | 10 | 15 | 11 | 8 | 5 | 3 | 3 | 47 | 26 | 563 | 519 | 1 | 373 | 277 | 209 | 122 | 82 | 64 | 116 | 78 | 8950 | 0 | 12 | 18 | 24 | 36 | 48 | 60 | 08/06/1996 | 25 | Outer Wheel Path | 5.9 | 20
6127 | 3 | 10 | 19 | 14 | 11 | 6 | 4 | 3 | 47 | 26 | 743 | 675 | 1 | 482 | 366 | 275 | 161 | 107 | 83 | 116 | 78 | 11798 | 0 | 12 | 18 | 24 | 36 | 48 | 60 | 08/06/1996 | 25 | Outer Wheel Path | 5.9 | 27
6819 | 21 | 10 | 15 | 10 | 7 | 4 | 3 | 3 | 50 | 33 | 723 | 684 | 1 | 372 | 261 | 185 | 109 | 80 | 66 | 122 | 91 | 11493 | 0 | 12 | 18 | 24 | 36 | 48 | 60 | 08/05/1996 | 50 | Centerline | 5.9 | 27
3202 | 18 | 4 | 11 | 8 | 6 | 3 | 2 | 2 | 38 | 25 | 613 | 380 | 1 | 270 | 205 | 153 | 87 | 55 | 43 | 99 | 77 | 9733 | 0 | 12 | 18 | 24 | 36 | 48 | 60 | 05/14/1996 | 50 | Outer Wheel Path | 5.9 | 15
3203 | 18 | 4 | 14 | 10 | 8 | 5 | 3 | 2 | 38 | 25 | 814 | 482 | 1 | 347 | 266 | 200 | 116 | 74 | 57 | 99 | 77 | 12935 | 0 | 12 | 18 | 24 | 36 | 48 | 60 | 05/14/1996 | 50 | Outer Wheel Path | 5.9 | 19
3204 | 18 | 4 | 17 | 13 | 10 | 6 | 4 | 3 | 38 | 25 | 1060 | 601 | 1 | 434 | 335 | 254 | 149 | 96 | 72 | 99 | 77 | 16836 | 0 | 12 | 18 | 24 | 36 | 48 | 60 | 05/14/1996 | 50 | Outer Wheel Path | 5.9 | 24
3205 | 18 | 4 | 8 | 6 | 4 | 2 | 1 | 1 | 37 | 25 | 415 | 264 | 1 | 190 | 142 | 108 | 55 | 36 | 26 | 99 | 77 | 6598 | 0 | 12 | 18 | 24 | 36 | 48 | 60 | 05/14/1996 | 60 | Outer Wheel Path | 5.9 | 10
3206 | 18 | 4 | 11 | 8 | 6 | 4 | 2 | 2 | 37 | 25 | 612 | 379 | 1 | 276 | 214 | 159 | 90 | 55 | 40 | 99 | 77 | 9717 | 0 | 12 | 18 | 24 | 36 | 48 | 60 | 05/14/1996 | 60 | Outer Wheel Path | 5.9 | 15
3207 | 18 | 4 | 14 | 11 | 8 | 5 | 3 | 2 | 37 | 25 | 818 | 488 | 1 | 357 | 278 | 209 | 118 | 74 | 54 | 99 | 77 | 12990 | 0 | 12 | 18 | 24 | 36 | 48 | 60 | 05/14/1996 | 60 | Outer Wheel Path | 5.9 | 19
3208 | 18 | 4 | 18 | 14 | 11 | 6 | 4 | 3 | 37 | 25 | 1053 | 621 | 1 | 451 | 352 | 267 | 152 | 96 | 70 | 99 | 77 | 16728 | 0 | 12 | 18 | 24 | 36 | 48 | 60 | 05/14/1996 | 60 | Outer Wheel Path | 5.9 | 24
3209 | 19 | 4 | 11 | 8 | 6 | 3 | 2 | 1 | 36 | 27 | 398 | 421 | 1 | 272 | 198 | 141 | 77 | 48 | 36 | 97 | 80 | 6316 | 0 | 12 | 18 | 24 | 36 | 48 | 60 | 05/14/1996 | 15 | Centerline | 5.9 | 17
3210 | 19 | 4 | 16 | 12 | 8 | 5 | 3 | 2 | 36 | 27 | 592 | 615 | 1 | 402 | 299 | 215 | 120 | 75 | 57 | 97 | 80 | 9411 | 0 | 12 | 18 | 24 | 36 | 48 | 60 | 05/14/1996 | 15 | Centerline | 5.9 | 24
3211 | 19 | 4 | 21 | 16 | 11 | 6 | 4 | 3 | 36 | 27 | 794 | 815 | 1 | 535 | 399 | 291 | 163 | 103 | 77 | 97 | 80 | 12617 | 0 | 12 | 18 | 24 | 36 | 48 | 60 | 05/14/1996 | 15 | Centerline | 5.9 | 32
3212 | 19 | 4 | 27 | 20 | 15 | 8 | 5 | 4 | 36 | 27 | 1025 | 1045 | 1 | 690 | 518 | 380 | 215 | 137 | 103 | 97 | 80 | 16279 | 0 | 12 | 18 | 24 | 36 | 48 | 60 | 05/14/1996 | 15 | Centerline | 5.9 | 41
3213 | 19 | 4 | 9 | 6 | 4 | 2 | 2 | 1 | 37 | 27 | 394 | 389 | 1 | 233 | 162 | 112 | 59 | 39 | 32 | 98 | 80 | 6261 | 0 | 12 | 18 | 24 | 36 | 48 | 60 | 05/14/1996 | 25 | Centerline | 5.9 | 15
3214 | 19 | 4 | 13 | 9 | 7 | 4 | 2 | 2 | 37 | 27 | 592 | 551 | 1 | 339 | 237 | 168 | 91 | 63 | 49 | 98 | 80 | 9411 | 0 | 12 | 18 | 24 | 36 | 48 | 60 | 05/14/1996 | 25 | Centerline | 5.9 | 22
3215 | 19 | 4 | 17 | 12 | 9 | 5 | 3 | 3 | 37 | 27 | 794 | 714 | 1 | 439 | 313 | 222 | 123 | 84 | 66 | 98 | 80 | 12613 | 0 | 12 | 18 | 24 | 36 | 48 | 60 | 05/14/1996 | 25 | Centerline | 5.9 | 28
3216 | 19 | 4 | 22 | 16 | 11 | 6 | 4 | 3 | 37 | 27 | 1033 | 912 | 1 | 560 | 401 | 288 | 159 | 111 | 86 | 98 | 80 | 16418 | 0 | 12 | 18 | 24 | 36 | 48 | 60 | 05/14/1996 | 25 | Centerline | 5.9 | 36
3217 | 19 | 4 | 8 | 6 | 4 | 2 | 1 | 1 | 38 | 27 | 401 | 346 | 1 | 214 | 149 | 103 | 56 | 37 | 29 | 100 | 80 | 6376 | 0 | 12 | 18 | 24 | 36 | 48 | 60 | 05/14/1996 | 35 | Centerline | 5.9 | 14
3218 | 19 | 4 | 12 | 9 | 6 | 3 | 2 | 2 | 38 | 27 | 597 | 492 | 1 | 309 | 219 | 154 | 82 | 55 | 42 | 100 | 80 | 9478 | 0 | 12 | 18 | 24 | 36 | 48 | 60 | 05/14/1996 | 35 | Centerline | 5.9 | 19
3219 | 19 | 4 | 16 | 11 | 8 | 4 | 3 | 2 | 38 | 27 | 803 | 635 | 1 | 399 | 287 | 205 | 112 | 73 | 57 | 100 | 80 | 12764 | 0 | 12 | 18 | 24 | 36 | 48 | 60 | 05/14/1996 | 35 | Centerline | 5.9 | 25
3220 | 19 | 4 | 20 | 14 | 10 | 6 | 4 | 3 | 38 | 27 | 1042 | 808 | 1 | 508 | 368 | 265 | 146 | 97 | 75 | 100 | 80 | 16558 | 0 | 12 | 18 | 24 | 36 | 48 | 60 | 05/14/1996 | 35 | Centerline | 5.9 | 32
3221 | 19 | 4 | 10 | 7 | 5 | 3 | 2 | 1 | 38 | 27 | 397 | 380 | 1 | 249 | 180 | 129 | 67 | 44 | 32 | 99 | 80 | 6312 | 0 | 12 | 18 | 24 | 36 | 48 | 60 | 05/14/1996 | 45 | Centerline | 5.9 | 15
3222 | 19 | 4 | 14 | 11 | 8 | 4 | 3 | 2 | 38 | 27 | 595 | 548 | 1 | 367 | 268 | 195 | 103 | 68 | 49 | 99 | 80 | 9451 | 0 | 12 | 18 | 24 | 36 | 48 | 60 | 05/14/1996 | 45 | Centerline | 5.9 | 22
3223 | 19 | 4 | 19 | 14 | 10 | 6 | 4 | 3 | 38 | 27 | 798 | 718 | 1 | 481 | 357 | 262 | 143 | 92 | 67 | 99 | 80 | 12680 | 0 | 12 | 18 | 24 | 36 | 48 | 60 | 05/14/1996 | 45 | Centerline | 5.9 | 28
3224 | 19 | 4 | 24 | 18 | 13 | 7 | 5 | 4 | 38 | 27 | 1034 | 924 | 1 | 618 | 463 | 341 | 188 | 121 | 90 | 99 | 80 | 16422 | 0 | 12 | 18 | 24 | 36 | 48 | 60 | 05/14/1996 | 45 | Centerline | 5.9 | 36
3225 | 19 | 4 | 9 | 7 | 5 | 2 | 2 | 1 | 38 | 27 | 399 | 379 | 1 | 236 | 166 | 115 | 62 | 41 | 33 | 99 | 80 | 6344 | 0 | 12 | 18 | 24 | 36 | 48 | 60 | 05/14/1996 | 55 | Centerline | 5.9 | 15
3226 | 19 | 4 | 14 | 10 | 7 | 4 | 3 | 2 | 38 | 27 | 596 | 538 | 1 | 346 | 246 | 175 | 95 | 65 | 50 | 99 | 80 | 9471 | 0 | 12 | 18 | 24 | 36 | 48 | 60 | 05/14/1996 | 55 | Centerline | 5.9 | 21
3227 | 19 | 4 | 18 | 13 | 9 | 5 | 3 | 3 | 38 | 27 | 799 | 699 | 1 | 450 | 326 | 234 | 130 | 86 | 67 | 99 | 80 | 12696 | 0 | 12 | 18 | 24 | 36 | 48 | 60 | 05/14/1996 | 55 | Centerline | 5.9 | 28
3228 | 19 | 4 | 23 | 17 | 12 | 7 | 4 | 3 | 38 | 27 | 1035 | 891 | 1 | 575 | 420 | 305 | 170 | 113 | 88 | 99 | 80 | 16442 | 0 | 12 | 18 | 24 | 36 | 48 | 60 | 05/14/1996 | 55 | Centerline | 5.9 | 35
3229 | 19 | 4 | 10 | 7 | 6 | 3 | 2 | 1 | 39 | 26 | 416 | 354 | 1 | 251 | 190 | 140 | 77 | 49 | 38 | 101 | 78 | 6610 | 0 | 12 | 18 | 24 | 36 | 48 | 60 | 05/14/1996 | 15 | Outer Wheel Path | 5.9 | 14
3230 | 19 | 4 | 15 | 11 | 8 | 5 | 3 | 2 | 39 | 26 | 617 | 521 | 1 | 381 | 289 | 214 | 120 | 77 | 56 | 101 | 78 | 9808 | 0 | 12 | 18 | 24 | 36 | 48 | 60 | 05/14/1996 | 15 | Outer Wheel Path | 5.9 | 20
3231 | 19 | 4 | 20 | 15 | 11 | 6 | 4 | 3 | 39 | 26 | 813 | 684 | 1 | 502 | 385 | 288 | 164 | 103 | 76 | 101 | 78 | 12923 | 0 | 12 | 18 | 24 | 36 | 48 | 60 | 05/14/1996 | 15 | Outer Wheel Path | 5.9 | 27
3232 | 19 | 4 | 25 | 19 | 15 | 8 | 5 | 4 | 39 | 26 | 1029 | 866 | 1 | 639 | 495 | 372 | 213 | 136 | 101 | 101 | 78 | 16343 | 0 | 12 | 18 | 24 | 36 | 48 | 60 | 05/14/1996 | 15 | Outer Wheel Path | 5.9 | 34
3233 | 19 | 4 | 8 | 6 | 5 | 2 | 2 | 1 | 38 | 26 | 404 | 307 | 1 | 213 | 157 | 115 | 61 | 40 | 31 | 100 | 78 | 6420 | 0 | 12 | 18 | 24 | 36 | 48 | 60 | 05/14/1996 | 25 | Outer Wheel Path | 5.9 | 12
3234 | 19 | 4 | 12 | 9 | 7 | 4 | 2 | 2 | 38 | 26 | 606 | 445 | 1 | 314 | 237 | 173 | 93 | 61 | 46 | 100 | 78 | 9625 | 0 | 12 | 18 | 24 | 36 | 48 | 60 | 05/14/1996 | 25 | Outer Wheel Path | 5.9 | 18
3235 | 19 | 4 | 16 | 12 | 9 | 5 | 3 | 2 | 38 | 26 | 810 | 574 | 1 | 407 | 311 | 229 | 127 | 82 | 62 | 100 | 78 | 12867 | 0 | 12 | 18 | 24 | 36 | 48 | 60 | 05/14/1996 | 25 | Outer Wheel Path | 5.9 | 23
3236 | 19 | 4 | 20 | 16 | 12 | 6 | 4 | 3 | 38 | 26 | 1045 | 722 | 1 | 515 | 396 | 295 | 165 | 108 | 82 | 100 | 78 | 16601 | 0 | 12 | 18 | 24 | 36 | 48 | 60 | 05/14/1996 | 25 | Outer Wheel Path | 5.9 | 28
3237 | 19 | 4 | 9 | 7 | 5 | 3 | 2 | 1 | 37 | 26 | 398 | 351 | 1 | 235 | 174 | 131 | 65 | 46 | 27 | 99 | 78 | 6316 | 0 | 12 | 18 | 24 | 36 | 48 | 60 | 05/14/1996 | 35 | Outer Wheel Path | 5.9 | 14
3238 | 19 | 4 | 14 | 11 | 8 | 4 | 2 | 2 | 37 | 26 | 599 | 506 | 1 | 353 | 273 | 193 | 113 | 60 | 49 | 99 | 78 | 9514 | 0 | 12 | 18 | 24 | 36 | 48 | 60 | 05/14/1996 | 35 | Outer Wheel Path | 5.9 | 20
3239 | 19 | 4 | 18 | 14 | 11 | 6 | 4 | 2 | 37 | 26 | 796 | 642 | 1 | 466 | 356 | 269 | 148 | 92 | 60 | 99 | 78 | 12641 | 0 | 12 | 18 | 24 | 36 | 48 | 60 | 05/14/1996 | 35 | Outer Wheel Path | 5.9 | 25
3240 | 19 | 4 | 23 | 18 | 13 | 8 | 4 | 3 | 37 | 26 | 1019 | 818 | 1 | 589 | 459 | 342 | 195 | 114 | 83 | 99 | 78 | 16196 | 0 | 12 | 18 | 24 | 36 | 48 | 60 | 05/14/1996 | 35 | Outer Wheel Path | 5.9 | 32
3241 | 19 | 4 | 10 | 8 | 6 | 3 | 2 | 1 | 36 | 26 | 404 | 384 | 1 | 263 | 200 | 146 | 81 | 50 | 35 | 97 | 78 | 6412 | 0 | 12 | 18 | 24 | 36 | 48 | 60 | 05/14/1996 | 45 | Outer Wheel Path | 5.9 | 15
3242 | 19 | 4 | 16 | 12 | 9 | 5 | 3 | 2 | 36 | 26 | 601 | 549 | 1 | 396 | 305 | 228 | 126 | 76 | 53 | 97 | 78 | 9546 | 0 | 12 | 18 | 24 | 36 | 48 | 60 | 05/14/1996 | 45 | Outer Wheel Path | 5.9 | 22
3243 | 19 | 4 | 21 | 16 | 12 | 7 | 4 | 3 | 36 | 26 | 799 | 716 | 1 | 524 | 403 | 305 | 171 | 103 | 70 | 97 | 78 | 12688 | 0 | 12 | 18 | 24 | 36 | 48 | 60 | 05/14/1996 | 45 | Outer Wheel Path | 5.9 | 28
3244 | 19 | 4 | 26 | 20 | 16 | 9 | 5 | 4 | 36 | 26 | 1032 | 909 | 1 | 667 | 518 | 395 | 224 | 138 | 96 | 97 | 78 | 16399 | 0 | 12 | 18 | 24 | 36 | 48 | 60 | 05/14/1996 | 45 | Outer Wheel Path | 5.9 | 36
3245 | 19 | 4 | 10 | 7 | 5 | 3 | 2 | 1 | 35 | 26 | 397 | 355 | 1 | 246 | 184 | 136 | 72 | 52 | 35 | 94 | 78 | 6312 | 0 | 12 | 18 | 24 | 36 | 48 | 60 | 05/14/1996 | 55 | Outer Wheel Path | 5.9 | 14
3246 | 19 | 4 | 14 | 11 | 8 | 4 | 3 | 2 | 35 | 26 | 603 | 521 | 1 | 366 | 277 | 206 | 112 | 75 | 52 | 94 | 78 | 9582 | 0 | 12 | 18 | 24 | 36 | 48 | 60 | 05/14/1996 | 55 | Outer Wheel Path | 5.9 | 20
421 | 8 | 1 | 12 | 9 | 7 | 4 | 3 | 2 | 21 | -995 | 406 | 411 | 1 | 298 | 231 | 176 | 103 | 74 | 55 | 70 | -995 | 6443 | 0 | 12 | 18 | 24 | 36 | 48 | 60 | 03/11/1996 | 5 | Outer Wheel Path | 5.9 | 16
422 | 8 | 1 | 15 | 12 | 9 | 5 | 4 | 3 | 21 | -995 | 541 | 537 | 1 | 392 | 305 | 235 | 138 | 99 | 73 | 70 | -995 | 8597 | 0 | 12 | 18 | 24 | 36 | 48 | 60 | 03/11/1996 | 5 | Outer Wheel Path | 5.9 | 21
423 | 8 | 1 | 21 | 16 | 13 | 8 | 5 | 4 | 21 | -995 | 738 | 730 | 1 | 533 | 418 | 321 | 194 | 132 | 100 | 70 | -995 | 11719 | 0 | 12 | 18 | 24 | 36 | 48 | 60 | 03/11/1996 | 5 | Outer Wheel Path | 5.9 | 29
424 | 8 | 1 | 28 | 22 | 17 | 10 | 7 | 5 | 21 | -995 | 967 | 965 | 1 | 704 | 550 | 427 | 255 | 174 | 130 | 70 | -995 | 15362 | 0 | 12 | 18 | 24 | 36 | 48 | 60 | 03/11/1996 | 5 | Outer Wheel Path | 5.9 | 38
16415 | 17 | 23 | 15 | 13 | 10 | 7 | 5 | 3 | 23 | 19 | 735 | 469 | 1 | 377 | 319 | 262 | 173 | 118 | 85 | 72 | 66 | 11679 | 0 | 12 | 18 | 24 | 36 | 48 | 60 | 02/19/1997 | 25 | Outer Wheel Path | 5.9 | 18
16416 | 17 | 23 | 20 | 17 | 14 | 9 | 6 | 4 | 23 | 19 | 978 | 628 | 1 | 504 | 426 | 350 | 232 | 159 | 113 | 72 | 66 | 15537 | 0 | 12 | 18 | 24 | 36 | 48 | 60 | 02/19/1997 | 25 | Outer Wheel Path | 5.9 | 25
16417 | 17 | 23 | 8 | 7 | 6 | 3 | 2 | 2 | 24 | 19 | 383 | 272 | 1 | 213 | 175 | 143 | 88 | 57 | 41 | 75 | 66 | 6090 | 0 | 12 | 18 | 24 | 36 | 48 | 60 | 02/19/1997 | 35 | Outer Wheel Path | 5.9 | 11
16418 | 17 | 23 | 12 | 10 | 8 | 5 | 3 | 2 | 24 | 19 | 539 | 370 | 1 | 293 | 241 | 195 | 123 | 80 | 55 | 75 | 66 | 8561 | 0 | 12 | 18 | 24 | 36 | 48 | 60 | 02/19/1997 | 35 | Outer Wheel Path | 5.9 | 15
8562 | 13 | 14 | 12 | 9 | 7 | 4 | 3 | 2 | 45 | 28 | 554 | 429 | 1 | 304 | 232 | 176 | 104 | 71 | 55 | 112 | 82 | 8799 | 0 | 12 | 18 | 24 | 36 | 48 | 60 | 10/01/1996 | 25 | Centerline | 5.9 | 17
8563 | 13 | 14 | 16 | 12 | 10 | 6 | 4 | 3 | 45 | 28 | 772 | 580 | 1 | 417 | 313 | 243 | 142 | 99 | 77 | 112 | 82 | 12271 | 0 | 12 | 18 | 24 | 36 | 48 | 60 | 10/01/1996 | 25 | Centerline | 5.9 | 23
8564 | 13 | 14 | 21 | 16 | 13 | 7 | 5 | 4 | 45 | 28 | 997 | 750 | 1 | 540 | 409 | 318 | 187 | 129 | 100 | 112 | 82 | 15846 | 0 | 12 | 18 | 24 | 36 | 48 | 60 | 10/01/1996 | 25 | Centerline | 5.9 | 30
8565 | 13 | 14 | 9 | 7 | 5 | 3 | 2 | 2 | 45 | 28 | 375 | 307 | 1 | 221 | 170 | 129 | 74 | 51 | 39 | 113 | 82 | 5951 | 0 | 12 | 18 | 24 | 36 | 48 | 60 | 10/01/1996 | 35 | Centerline | 5.9 | 12
8566 | 13 | 14 | 13 | 10 | 7 | 4 | 3 | 2 | 45 | 28 | 554 | 438 | 1 | 318 | 243 | 187 | 109 | 75 | 57 | 113 | 82 | 8803 | 0 | 12 | 18 | 24 | 36 | 48 | 60 | 10/01/1996 | 35 | Centerline | 5.9 | 17
8567 | 13 | 14 | 17 | 13 | 10 | 6 | 4 | 3 | 45 | 28 | 774 | 595 | 1 | 431 | 337 | 256 | 151 | 102 | 79 | 113 | 82 | 12299 | 0 | 12 | 18 | 24 | 36 | 48 | 60 | 10/01/1996 | 35 | Centerline | 5.9 | 23
8568 | 13 | 14 | 22 | 17 | 13 | 8 | 5 | 4 | 45 | 28 | 996 | 771 | 1 | 561 | 439 | 335 | 198 | 133 | 103 | 113 | 82 | 15831 | 0 | 12 | 18 | 24 | 36 | 48 | 60 | 10/01/1996 | 35 | Centerline | 5.9 | 30
8569 | 13 | 14 | 8 | 6 | 4 | 3 | 2 | 2 | 46 | 28 | 375 | 276 | 1 | 197 | 149 | 114 | 69 | 51 | 41 | 115 | 82 | 5955 | 0 | 12 | 18 | 24 | 36 | 48 | 60 | 10/01/1996 | 45 | Centerline | 5.9 | 11
8570 | 13 | 14 | 11 | 8 | 6 | 4 | 3 | 2 | 46 | 28 | 555 | 386 | 1 | 279 | 212 | 163 | 99 | 73 | 59 | 115 | 82 | 8823 | 0 | 12 | 18 | 24 | 36 | 48 | 60 | 10/01/1996 | 45 | Centerline | 5.9 | 15
8571 | 13 | 14 | 15 | 11 | 9 | 5 | 4 | 3 | 46 | 28 | 777 | 524 | 1 | 375 | 287 | 220 | 135 | 98 | 81 | 115 | 82 | 12343 | 0 | 12 | 18 | 24 | 36 | 48 | 60 | 10/01/1996 | 45 | Centerline | 5.9 | 21
8572 | 13 | 14 | 19 | 15 | 11 | 7 | 5 | 4 | 46 | 28 | 1003 | 675 | 1 | 483 | 371 | 285 | 173 | 127 | 104 | 115 | 82 | 15934 | 0 | 12 | 18 | 24 | 36 | 48 | 60 | 10/01/1996 | 45 | Centerline | 5.9 | 27
8573 | 13 | 14 | 8 | 6 | 5 | 3 | 2 | 2 | 46 | 28 | 376 | 298 | 1 | 214 | 161 | 121 | 74 | 53 | 42 | 115 | 82 | 5979 | 0 | 12 | 18 | 24 | 36 | 48 | 60 | 10/01/1996 | 55 | Centerline | 5.9 | 12
8574 | 13 | 14 | 12 | 9 | 7 | 4 | 3 | 2 | 46 | 28 | 554 | 421 | 1 | 301 | 229 | 175 | 103 | 75 | 60 | 115 | 82 | 8803 | 0 | 12 | 18 | 24 | 36 | 48 | 60 | 10/01/1996 | 55 | Centerline | 5.9 | 17
8575 | 13 | 14 | 16 | 12 | 9 | 6 | 4 | 3 | 46 | 28 | 775 | 572 | 1 | 410 | 313 | 237 | 141 | 98 | 82 | 115 | 82 | 12315 | 0 | 12 | 18 | 24 | 36 | 48 | 60 | 10/01/1996 | 55 | Centerline | 5.9 | 23
8576 | 13 | 14 | 21 | 16 | 12 | 7 | 5 | 4 | 46 | 28 | 996 | 740 | 1 | 532 | 406 | 309 | 183 | 127 | 105 | 115 | 82 | 15827 | 0 | 12 | 18 | 24 | 36 | 48 | 60 | 10/01/1996 | 55 | Centerline | 5.9 | 29
8577 | 13 | 14 | 9 | 7 | 5 | 3 | 2 | 2 | 45 | 28 | 374 | 298 | 1 | 223 | 176 | 137 | 81 | 57 | 42 | 112 | 82 | 5935 | 0 | 12 | 18 | 24 | 36 | 48 | 60 | 10/01/1996 | 65 | Centerline | 5.9 | 12
8578 | 13 | 14 | 12 | 10 | 8 | 4 | 3 | 2 | 45 | 28 | 557 | 428 | 1 | 316 | 251 | 196 | 114 | 82 | 61 | 112 | 82 | 8843 | 0 | 12 | 18 | 24 | 36 | 48 | 60 | 10/01/1996 | 65 | Centerline | 5.9 | 17
8579 | 13 | 14 | 17 | 13 | 10 | 6 | 4 | 3 | 45 | 28 | 777 | 582 | 1 | 429 | 338 | 266 | 157 | 108 | 84 | 112 | 82 | 12339 | 0 | 12 | 18 | 24 | 36 | 48 | 60 | 10/01/1996 | 65 | Centerline | 5.9 | 23
8580 | 13 | 14 | 22 | 17 | 13 | 8 | 5 | 4 | 45 | 28 | 1001 | 757 | 1 | 552 | 438 | 342 | 204 | 138 | 108 | 112 | 82 | 15902 | 0 | 12 | 18 | 24 | 36 | 48 | 60 | 10/01/1996 | 65 | Centerline | 5.9 | 30
8581 | 13 | 14 | 7 | 5 | 4 | 3 | 2 | 2 | 31 | 26 | 375 | 229 | 1 | 173 | 139 | 112 | 68 | 50 | 39 | 88 | 78 | 5955 | 0 | 12 | 18 | 24 | 36 | 48 | 60 | 10/01/1996 | 25 | Outer Wheel Path | 5.9 | 9
8582 | 13 | 14 | 10 | 8 | 6 | 4 | 3 | 2 | 31 | 26 | 560 | 330 | 1 | 252 | 203 | 164 | 102 | 72 | 52 | 88 | 78 | 8898 | 0 | 12 | 18 | 24 | 36 | 48 | 60 | 10/01/1996 | 25 | Outer Wheel Path | 5.9 | 13
8583 | 13 | 14 | 14 | 11 | 9 | 6 | 4 | 3 | 31 | 26 | 788 | 454 | 1 | 347 | 281 | 226 | 142 | 101 | 77 | 88 | 78 | 12525 | 0 | 12 | 18 | 24 | 36 | 48 | 60 | 10/01/1996 | 25 | Outer Wheel Path | 5.9 | 18
8584 | 13 | 14 | 18 | 14 | 11 | 7 | 5 | 4 | 31 | 26 | 1006 | 587 | 1 | 445 | 361 | 292 | 185 | 130 | 98 | 88 | 78 | 15985 | 0 | 12 | 18 | 24 | 36 | 48 | 60 | 10/01/1996 | 25 | Outer Wheel Path | 5.9 | 23
8585 | 13 | 14 | 7 | 6 | 5 | 3 | 2 | 2 | 32 | 26 | 377 | 228 | 1 | 177 | 145 | 115 | 75 | 54 | 43 | 89 | 78 | 5991 | 0 | 12 | 18 | 24 | 36 | 48 | 60 | 10/01/1996 | 35 | Outer Wheel Path | 5.9 | 9
8586 | 13 | 14 | 10 | 8 | 7 | 4 | 3 | 2 | 32 | 26 | 563 | 333 | 1 | 257 | 208 | 167 | 109 | 80 | 62 | 89 | 78 | 8942 | 0 | 12 | 18 | 24 | 36 | 48 | 60 | 10/01/1996 | 35 | Outer Wheel Path | 5.9 | 13
8587 | 13 | 14 | 14 | 11 | 9 | 6 | 4 | 3 | 32 | 26 | 786 | 453 | 1 | 347 | 288 | 230 | 150 | 106 | 85 | 89 | 78 | 12486 | 0 | 12 | 18 | 24 | 36 | 48 | 60 | 10/01/1996 | 35 | Outer Wheel Path | 5.9 | 18
8588 | 13 | 14 | 18 | 14 | 12 | 8 | 6 | 4 | 32 | 26 | 1005 | 576 | 1 | 449 | 364 | 294 | 193 | 140 | 110 | 89 | 78 | 15966 | 0 | 12 | 18 | 24 | 36 | 48 | 60 | 10/01/1996 | 35 | Outer Wheel Path | 5.9 | 23
8589 | 13 | 14 | 7 | 6 | 4 | 3 | 2 | 2 | 33 | 26 | 377 | 220 | 1 | 173 | 142 | 114 | 74 | 53 | 41 | 90 | 78 | 5991 | 0 | 12 | 18 | 24 | 36 | 48 | 60 | 10/01/1996 | 45 | Outer Wheel Path | 5.9 | 9
8590 | 13 | 14 | 10 | 8 | 6 | 4 | 3 | 2 | 33 | 26 | 564 | 323 | 1 | 246 | 200 | 163 | 105 | 78 | 60 | 90 | 78 | 8962 | 0 | 12 | 18 | 24 | 36 | 48 | 60 | 10/01/1996 | 45 | Outer Wheel Path | 5.9 | 13
8591 | 13 | 14 | 13 | 11 | 9 | 6 | 4 | 3 | 33 | 26 | 790 | 442 | 1 | 341 | 277 | 226 | 145 | 107 | 82 | 90 | 78 | 12549 | 0 | 12 | 18 | 24 | 36 | 48 | 60 | 10/01/1996 | 45 | Outer Wheel Path | 5.9 | 17
8592 | 13 | 14 | 17 | 14 | 11 | 7 | 5 | 4 | 33 | 26 | 1012 | 569 | 1 | 439 | 358 | 291 | 187 | 136 | 105 | 90 | 78 | 16077 | 0 | 12 | 18 | 24 | 36 | 48 | 60 | 10/01/1996 | 45 | Outer Wheel Path | 5.9 | 22
8593 | 13 | 14 | 7 | 5 | 4 | 3 | 2 | 2 | 33 | 26 | 372 | 220 | 1 | 171 | 136 | 109 | 70 | 50 | 42 | 91 | 78 | 5915 | 0 | 12 | 18 | 24 | 36 | 48 | 60 | 10/01/1996 | 55 | Outer Wheel Path | 5.9 | 9
8594 | 13 | 14 | 10 | 8 | 6 | 4 | 3 | 2 | 33 | 26 | 562 | 325 | 1 | 243 | 194 | 162 | 101 | 77 | 59 | 91 | 78 | 8934 | 0 | 12 | 18 | 24 | 36 | 48 | 60 | 10/01/1996 | 55 | Outer Wheel Path | 5.9 | 13
8595 | 13 | 14 | 13 | 11 | 9 | 5 | 4 | 3 | 33 | 26 | 789 | 444 | 1 | 333 | 267 | 222 | 139 | 104 | 82 | 91 | 78 | 12537 | 0 | 12 | 18 | 24 | 36 | 48 | 60 | 10/01/1996 | 55 | Outer Wheel Path | 5.9 | 18
8596 | 13 | 14 | 17 | 13 | 11 | 7 | 5 | 4 | 33 | 26 | 1006 | 575 | 1 | 430 | 343 | 284 | 178 | 131 | 103 | 91 | 78 | 15985 | 0 | 12 | 18 | 24 | 36 | 48 | 60 | 10/01/1996 | 55 | Outer Wheel Path | 5.9 | 23
8597 | 13 | 14 | 7 | 6 | 4 | 3 | 2 | 2 | 32 | 26 | 371 | 224 | 1 | 174 | 141 | 114 | 74 | 54 | 40 | 89 | 78 | 5899 | 0 | 12 | 18 | 24 | 36 | 48 | 60 | 10/01/1996 | 65 | Outer Wheel Path | 5.9 | 9
8598 | 13 | 14 | 10 | 8 | 7 | 4 | 3 | 2 | 32 | 26 | 560 | 325 | 1 | 246 | 208 | 169 | 108 | 80 | 62 | 89 | 78 | 8902 | 0 | 12 | 18 | 24 | 36 | 48 | 60 | 10/01/1996 | 65 | Outer Wheel Path | 5.9 | 13
8599 | 13 | 14 | 13 | 11 | 9 | 6 | 4 | 3 | 32 | 26 | 787 | 448 | 1 | 337 | 284 | 232 | 148 | 109 | 82 | 89 | 78 | 12502 | 0 | 12 | 18 | 24 | 36 | 48 | 60 | 10/01/1996 | 65 | Outer Wheel Path | 5.9 | 18
8600 | 13 | 14 | 17 | 14 | 12 | 8 | 6 | 4 | 32 | 26 | 1012 | 578 | 1 | 438 | 368 | 299 | 192 | 140 | 106 | 89 | 78 | 16073 | 0 | 12 | 18 | 24 | 36 | 48 | 60 | 10/01/1996 | 65 | Outer Wheel Path | 5.9 | 23
8601 | 14 | 14 | 9 | 6 | 5 | 3 | 2 | 1 | 47 | 30 | 379 | 341 | 1 | 217 | 164 | 116 | 65 | 45 | 36 | 116 | 86 | 6018 | 0 | 12 | 18 | 24 | 36 | 48 | 60 | 10/01/1996 | 15 | Centerline | 5.9 | 13
8602 | 14 | 14 | 12 | 9 | 7 | 4 | 2 | 2 | 47 | 30 | 552 | 478 | 1 | 315 | 234 | 168 | 92 | 61 | 50 | 116 | 86 | 8775 | 0 | 12 | 18 | 24 | 36 | 48 | 60 | 10/01/1996 | 15 | Centerline | 5.9 | 19
8603 | 14 | 14 | 17 | 13 | 9 | 5 | 3 | 3 | 47 | 30 | 776 | 649 | 1 | 433 | 320 | 233 | 129 | 86 | 69 | 116 | 86 | 12331 | 0 | 12 | 18 | 24 | 36 | 48 | 60 | 10/01/1996 | 15 | Centerline | 5.9 | 26
8604 | 14 | 14 | 22 | 16 | 12 | 7 | 4 | 3 | 47 | 30 | 997 | 828 | 1 | 553 | 415 | 301 | 166 | 110 | 89 | 116 | 86 | 15838 | 0 | 12 | 18 | 24 | 36 | 48 | 60 | 10/01/1996 | 15 | Centerline | 5.9 | 33
8605 | 14 | 14 | 7 | 6 | 4 | 2 | 2 | 1 | 46 | 30 | 383 | 284 | 1 | 183 | 141 | 96 | 57 | 43 | 33 | 115 | 86 | 6090 | 0 | 12 | 18 | 24 | 36 | 48 | 60 | 10/01/1996 | 25 | Centerline | 5.9 | 11
8858 | 20 | 14 | 12 | 8 | 6 | 4 | 2 | 2 | 43 | 30 | 550 | 446 | 1 | 293 | 215 | 158 | 90 | 59 | 46 | 109 | 86 | 8740 | 0 | 12 | 18 | 24 | 36 | 48 | 60 | 10/01/1996 | 55 | Centerline | 5.9 | 18
8859 | 20 | 14 | 16 | 12 | 9 | 5 | 3 | 3 | 43 | 30 | 774 | 621 | 1 | 405 | 300 | 224 | 128 | 84 | 66 | 109 | 86 | 12295 | 0 | 12 | 18 | 24 | 36 | 48 | 60 | 10/01/1996 | 55 | Centerline | 5.9 | 24
6113 | 3 | 10 | 10 | 7 | 5 | 3 | 2 | 2 | 57 | 29 | 373 | 422 | 1 | 263 | 186 | 134 | 76 | 54 | 42 | 134 | 83 | 5931 | 0 | 12 | 18 | 24 | 36 | 48 | 60 | 08/06/1996 | 45 | Centerline | 5.9 | 17
6114 | 3 | 10 | 15 | 11 | 8 | 4 | 3 | 2 | 57 | 29 | 546 | 599 | 1 | 381 | 273 | 198 | 113 | 78 | 60 | 134 | 83 | 8668 | 0 | 12 | 18 | 24 | 36 | 48 | 60 | 08/06/1996 | 45 | Centerline | 5.9 | 24
6115 | 3 | 10 | 20 | 14 | 10 | 6 | 4 | 3 | 57 | 29 | 732 | 781 | 1 | 502 | 363 | 265 | 152 | 105 | 82 | 134 | 83 | 11624 | 0 | 12 | 18 | 24 | 36 | 48 | 60 | 08/06/1996 | 45 | Centerline | 5.9 | 31
6116 | 3 | 10 | 27 | 20 | 15 | 8 | 6 | 5 | 57 | 29 | 1007 | 1081 | 1 | 698 | 510 | 374 | 215 | 147 | 114 | 134 | 83 | 16001 | 0 | 12 | 18 | 24 | 36 | 48 | 60 | 08/06/1996 | 45 | Centerline | 5.9 | 43
8328 | 7 | 14 | 23 | 19 | 15 | 9 | 6 | 5 | 36 | 27 | 991 | 819 | 1 | 596 | 473 | 376 | 235 | 157 | 120 | 97 | 80 | 15743 | 0 | 12 | 18 | 24 | 36 | 48 | 60 | 10/01/1996 | 25 | Centerline | 5.9 | 32
8329 | 7 | 14 | 9 | 7 | 5 | 3 | 2 | 2 | 36 | 27 | 373 | 302 | 1 | 218 | 169 | 134 | 84 | 60 | 44 | 96 | 80 | 5923 | 0 | 12 | 18 | 24 | 36 | 48 | 60 | 10/01/1996 | 35 | Centerline | 5.9 | 12
8330 | 7 | 14 | 13 | 10 | 8 | 5 | 3 | 3 | 36 | 27 | 554 | 436 | 1 | 323 | 251 | 201 | 124 | 89 | 67 | 96 | 80 | 8807 | 0 | 12 | 18 | 24 | 36 | 48 | 60 | 10/01/1996 | 35 | Centerline | 5.9 | 17
8331 | 7 | 14 | 17 | 14 | 11 | 7 | 5 | 4 | 36 | 27 | 770 | 604 | 1 | 442 | 350 | 276 | 174 | 121 | 92 | 96 | 80 | 12231 | 0 | 12 | 18 | 24 | 36 | 48 | 60 | 10/01/1996 | 35 | Centerline | 5.9 | 24
6122 | 3 | 10 | 14 | 10 | 7 | 4 | 3 | 2 | 55 | 29 | 549 | 572 | 1 | 354 | 254 | 181 | 107 | 74 | 59 | 131 | 83 | 8728 | 0 | 12 | 18 | 24 | 36 | 48 | 60 | 08/06/1996 | 65 | Centerline | 5.9 | 23
6578 | 15 | 10 | 11 | 7 | 5 | 3 | 2 | 2 | 52 | 33 | 547 | 468 | 1 | 271 | 187 | 134 | 80 | 55 | 43 | 126 | 91 | 8692 | 0 | 12 | 18 | 24 | 36 | 48 | 60 | 08/05/1996 | 45 | Centerline | 5.9 | 18
6579 | 15 | 10 | 14 | 10 | 7 | 4 | 3 | 2 | 52 | 33 | 731 | 591 | 1 | 346 | 244 | 180 | 106 | 71 | 59 | 126 | 91 | 11612 | 0 | 12 | 18 | 24 | 36 | 48 | 60 | 08/05/1996 | 45 | Centerline | 5.9 | 23
6580 | 15 | 10 | 19 | 13 | 10 | 6 | 4 | 3 | 52 | 33 | 1022 | 798 | 1 | 474 | 341 | 253 | 152 | 102 | 84 | 126 | 91 | 16232 | 0 | 12 | 18 | 24 | 36 | 48 | 60 | 08/05/1996 | 45 | Centerline | 5.9 | 31
6581 | 15 | 10 | 7 | 5 | 3 | 2 | 1 | 1 | 53 | 33 | 375 | 332 | 1 | 183 | 122 | 85 | 45 | 31 | 26 | 127 | 91 | 5959 | 0 | 12 | 18 | 24 | 36 | 48 | 60 | 08/05/1996 | 56 | Centerline | 5.9 | 13
6582 | 15 | 10 | 10 | 7 | 5 | 3 | 2 | 1 | 53 | 33 | 549 | 461 | 1 | 259 | 177 | 126 | 66 | 44 | 35 | 127 | 91 | 8716 | 0 | 12 | 18 | 24 | 36 | 48 | 60 | 08/05/1996 | 56 | Centerline | 5.9 | 18
6583 | 15 | 10 | 13 | 9 | 7 | 4 | 2 | 2 | 53 | 33 | 734 | 594 | 1 | 339 | 237 | 170 | 91 | 60 | 45 | 127 | 91 | 11655 | 0 | 12 | 18 | 24 | 36 | 48 | 60 | 08/05/1996 | 56 | Centerline | 5.9 | 23
6584 | 15 | 10 | 19 | 13 | 10 | 5 | 3 | 3 | 53 | 33 | 1020 | 823 | 1 | 471 | 334 | 241 | 132 | 86 | 66 | 127 | 91 | 16208 | 0 | 12 | 18 | 24 | 36 | 48 | 60 | 08/05/1996 | 56 | Centerline | 5.9 | 32
6585 | 15 | 10 | 7 | 5 | 4 | 2 | 1 | 1 | 35 | 23 | 393 | 237 | 1 | 173 | 131 | 100 | 57 | 33 | 21 | 94 | 73 | 6249 | 0 | 12 | 18 | 24 | 36 | 48 | 60 | 08/06/1996 | 15 | Outer Wheel Path | 5.9 | 9
6586 | 15 | 10 | 10 | 8 | 6 | 3 | 2 | 1 | 35 | 23 | 578 | 347 | 1 | 251 | 195 | 147 | 85 | 52 | 35 | 94 | 73 | 9181 | 0 | 12 | 18 | 24 | 36 | 48 | 60 | 08/06/1996 | 15 | Outer Wheel Path | 5.9 | 14
6587 | 15 | 10 | 13 | 10 | 8 | 4 | 3 | 2 | 35 | 23 | 765 | 451 | 1 | 332 | 257 | 196 | 112 | 70 | 49 | 94 | 73 | 12152 | 0 | 12 | 18 | 24 | 36 | 48 | 60 | 08/06/1996 | 15 | Outer Wheel Path | 5.9 | 18
6588 | 15 | 10 | 18 | 14 | 11 | 6 | 4 | 3 | 35 | 23 | 1046 | 619 | 1 | 452 | 354 | 271 | 157 | 98 | 71 | 94 | 73 | 16613 | 0 | 12 | 18 | 24 | 36 | 48 | 60 | 08/06/1996 | 15 | Outer Wheel Path | 5.9 | 24
6589 | 15 | 10 | 7 | 6 | 4 | 2 | 2 | 1 | 35 | 23 | 396 | 244 | 1 | 182 | 143 | 108 | 61 | 42 | 27 | 94 | 73 | 6289 | 0 | 12 | 18 | 24 | 36 | 48 | 60 | 08/06/1996 | 25 | Outer Wheel Path | 5.9 | 10
6590 | 15 | 10 | 10 | 8 | 6 | 3 | 2 | 2 | 35 | 23 | 579 | 355 | 1 | 266 | 205 | 156 | 89 | 59 | 39 | 94 | 73 | 9204 | 0 | 12 | 18 | 24 | 36 | 48 | 60 | 08/06/1996 | 25 | Outer Wheel Path | 5.9 | 14
6591 | 15 | 10 | 14 | 11 | 8 | 5 | 3 | 2 | 35 | 23 | 766 | 464 | 1 | 347 | 273 | 209 | 123 | 78 | 55 | 94 | 73 | 12168 | 0 | 12 | 18 | 24 | 36 | 48 | 60 | 08/06/1996 | 25 | Outer Wheel Path | 5.9 | 18
6592 | 15 | 10 | 19 | 15 | 11 | 7 | 4 | 3 | 35 | 23 | 1047 | 639 | 1 | 478 | 376 | 290 | 170 | 110 | 77 | 94 | 73 | 16641 | 0 | 12 | 18 | 24 | 36 | 48 | 60 | 08/06/1996 | 25 | Outer Wheel Path | 5.9 | 25
6593 | 15 | 10 | 8 | 6 | 5 | 3 | 2 | 1 | 35 | 23 | 393 | 280 | 1 | 209 | 163 | 126 | 71 | 42 | 30 | 94 | 73 | 6241 | 0 | 12 | 18 | 24 | 36 | 48 | 60 | 08/06/1996 | 35 | Outer Wheel Path | 5.9 | 11
6594 | 15 | 10 | 12 | 9 | 7 | 4 | 3 | 2 | 35 | 23 | 576 | 404 | 1 | 305 | 239 | 187 | 108 | 70 | 46 | 94 | 73 | 9145 | 0 | 12 | 18 | 24 | 36 | 48 | 60 | 08/06/1996 | 35 | Outer Wheel Path | 5.9 | 16
6595 | 15 | 10 | 16 | 12 | 10 | 6 | 4 | 3 | 35 | 23 | 760 | 526 | 1 | 400 | 316 | 246 | 146 | 91 | 65 | 94 | 73 | 12073 | 0 | 12 | 18 | 24 | 36 | 48 | 60 | 08/06/1996 | 35 | Outer Wheel Path | 5.9 | 21
6596 | 15 | 10 | 21 | 17 | 13 | 8 | 5 | 4 | 35 | 23 | 1037 | 716 | 1 | 544 | 433 | 338 | 202 | 127 | 93 | 94 | 73 | 16470 | 0 | 12 | 18 | 24 | 36 | 48 | 60 | 08/06/1996 | 35 | Outer Wheel Path | 5.9 | 28
6597 | 15 | 10 | 8 | 6 | 5 | 3 | 2 | 1 | 34 | 23 | 392 | 269 | 1 | 201 | 155 | 120 | 70 | 44 | 31 | 93 | 73 | 6229 | 0 | 12 | 18 | 24 | 36 | 48 | 60 | 08/06/1996 | 45 | Outer Wheel Path | 5.9 | 11
6598 | 15 | 10 | 11 | 9 | 7 | 4 | 3 | 2 | 34 | 23 | 573 | 391 | 1 | 289 | 229 | 177 | 103 | 66 | 45 | 93 | 73 | 9097 | 0 | 12 | 18 | 24 | 36 | 48 | 60 | 08/06/1996 | 45 | Outer Wheel Path | 5.9 | 15
6599 | 15 | 10 | 15 | 12 | 9 | 5 | 3 | 3 | 34 | 23 | 759 | 511 | 1 | 380 | 304 | 233 | 138 | 88 | 64 | 93 | 73 | 12065 | 0 | 12 | 18 | 24 | 36 | 48 | 60 | 08/06/1996 | 45 | Outer Wheel Path | 5.9 | 20
6600 | 15 | 10 | 20 | 16 | 13 | 8 | 5 | 4 | 34 | 23 | 1041 | 693 | 1 | 517 | 414 | 322 | 193 | 123 | 91 | 93 | 73 | 16534 | 0 | 12 | 18 | 24 | 36 | 48 | 60 | 08/06/1996 | 45 | Outer Wheel Path | 5.9 | 27
6601 | 15 | 10 | 8 | 6 | 5 | 3 | 1 | 1 | 34 | 23 | 392 | 278 | 1 | 203 | 156 | 116 | 64 | 37 | 29 | 93 | 73 | 6225 | 0 | 12 | 18 | 24 | 36 | 48 | 60 | 08/06/1996 | 55 | Outer Wheel Path | 5.9 | 11
6602 | 15 | 10 | 12 | 9 | 7 | 4 | 2 | 2 | 34 | 23 | 575 | 398 | 1 | 294 | 230 | 174 | 96 | 57 | 40 | 93 | 73 | 9129 | 0 | 12 | 18 | 24 | 36 | 48 | 60 | 08/06/1996 | 55 | Outer Wheel Path | 5.9 | 16
6603 | 15 | 10 | 15 | 12 | 9 | 5 | 3 | 2 | 34 | 23 | 763 | 524 | 1 | 389 | 303 | 232 | 129 | 78 | 54 | 93 | 73 | 12120 | 0 | 12 | 18 | 24 | 36 | 48 | 60 | 08/06/1996 | 55 | Outer Wheel Path | 5.9 | 21
6604 | 15 | 10 | 21 | 16 | 13 | 7 | 4 | 3 | 34 | 23 | 1039 | 710 | 1 | 527 | 416 | 319 | 182 | 109 | 78 | 93 | 73 | 16510 | 0 | 12 | 18 | 24 | 36 | 48 | 60 | 08/06/1996 | 55 | Outer Wheel Path | 5.9 | 28
6605 | 16 | 10 | 8 | 6 | 4 | 2 | 2 | 1 | 53 | 34 | 374 | 390 | 1 | 202 | 140 | 97 | 55 | 40 | 34 | 126 | 92 | 5935 | 0 | 12 | 18 | 24 | 36 | 48 | 60 | 08/06/1996 | 15 | Centerline | 5.9 | 15
6606 | 16 | 10 | 11 | 8 | 6 | 3 | 2 | 2 | 53 | 34 | 550 | 531 | 1 | 292 | 201 | 142 | 79 | 57 | 44 | 126 | 92 | 8740 | 0 | 12 | 18 | 24 | 36 | 48 | 60 | 08/06/1996 | 15 | Centerline | 5.9 | 21
6607 | 16 | 10 | 15 | 10 | 7 | 4 | 3 | 2 | 53 | 34 | 731 | 674 | 1 | 376 | 264 | 190 | 106 | 75 | 60 | 126 | 92 | 11612 | 0 | 12 | 18 | 24 | 36 | 48 | 60 | 08/06/1996 | 15 | Centerline | 5.9 | 27
6608 | 16 | 10 | 21 | 15 | 11 | 6 | 4 | 3 | 53 | 34 | 1014 | 917 | 1 | 524 | 375 | 273 | 154 | 107 | 86 | 126 | 92 | 16113 | 0 | 12 | 18 | 24 | 36 | 48 | 60 | 08/06/1996 | 15 | Centerline | 5.9 | 36
6609 | 16 | 10 | 8 | 6 | 4 | 2 | 2 | 1 | 53 | 34 | 372 | 406 | 1 | 214 | 145 | 101 | 58 | 44 | 36 | 126 | 92 | 5907 | 0 | 12 | 18 | 24 | 36 | 48 | 60 | 08/06/1996 | 25 | Centerline | 5.9 | 16
6610 | 16 | 10 | 12 | 8 | 6 | 3 | 2 | 2 | 53 | 34 | 549 | 562 | 1 | 312 | 210 | 146 | 85 | 60 | 51 | 126 | 92 | 8724 | 0 | 12 | 18 | 24 | 36 | 48 | 60 | 08/06/1996 | 25 | Centerline | 5.9 | 22
6611 | 16 | 10 | 16 | 11 | 8 | 4 | 3 | 3 | 53 | 34 | 729 | 720 | 1 | 402 | 277 | 199 | 114 | 82 | 66 | 126 | 92 | 11588 | 0 | 12 | 18 | 24 | 36 | 48 | 60 | 08/06/1996 | 25 | Centerline | 5.9 | 28
6612 | 16 | 10 | 22 | 15 | 11 | 6 | 5 | 4 | 53 | 34 | 1012 | 995 | 1 | 559 | 392 | 280 | 164 | 116 | 95 | 126 | 92 | 16081 | 0 | 12 | 18 | 24 | 36 | 48 | 60 | 08/06/1996 | 25 | Centerline | 5.9 | 39
6613 | 16 | 10 | 10 | 7 | 4 | 2 | 2 | 1 | 53 | 34 | 373 | 436 | 1 | 243 | 165 | 112 | 62 | 44 | 37 | 126 | 92 | 5919 | 0 | 12 | 18 | 24 | 36 | 48 | 60 | 08/06/1996 | 35 | Centerline | 5.9 | 17
6614 | 16 | 10 | 14 | 9 | 6 | 4 | 3 | 2 | 53 | 34 | 550 | 604 | 1 | 343 | 237 | 164 | 92 | 63 | 53 | 126 | 92 | 8732 | 0 | 12 | 18 | 24 | 36 | 48 | 60 | 08/06/1996 | 35 | Centerline | 5.9 | 24
6615 | 16 | 10 | 18 | 12 | 9 | 5 | 3 | 3 | 53 | 34 | 729 | 775 | 1 | 447 | 315 | 220 | 123 | 83 | 68 | 126 | 92 | 11576 | 0 | 12 | 18 | 24 | 36 | 48 | 60 | 08/06/1996 | 35 | Centerline | 5.9 | 31
6616 | 16 | 10 | 25 | 18 | 12 | 7 | 5 | 4 | 53 | 34 | 1009 | 1063 | 1 | 623 | 445 | 315 | 173 | 119 | 96 | 126 | 92 | 16033 | 0 | 12 | 18 | 24 | 36 | 48 | 60 | 08/06/1996 | 35 | Centerline | 5.9 | 42
6617 | 16 | 10 | 10 | 7 | 5 | 3 | 2 | 1 | 53 | 34 | 372 | 466 | 1 | 266 | 180 | 126 | 68 | 45 | 38 | 126 | 92 | 5907 | 0 | 12 | 18 | 24 | 36 | 48 | 60 | 08/06/1996 | 45 | Centerline | 5.9 | 18
6618 | 16 | 10 | 15 | 10 | 7 | 4 | 3 | 2 | 53 | 34 | 547 | 644 | 1 | 381 | 263 | 180 | 97 | 65 | 52 | 126 | 92 | 8688 | 0 | 12 | 18 | 24 | 36 | 48 | 60 | 08/06/1996 | 45 | Centerline | 5.9 | 25
6619 | 16 | 10 | 20 | 14 | 10 | 5 | 3 | 3 | 53 | 34 | 726 | 836 | 1 | 496 | 346 | 242 | 133 | 87 | 70 | 126 | 92 | 11540 | 0 | 12 | 18 | 24 | 36 | 48 | 60 | 08/06/1996 | 45 | Centerline | 5.9 | 33
6620 | 16 | 10 | 27 | 19 | 14 | 7 | 5 | 4 | 53 | 34 | 1004 | 1147 | 1 | 692 | 491 | 344 | 188 | 126 | 101 | 126 | 92 | 15950 | 0 | 12 | 18 | 24 | 36 | 48 | 60 | 08/06/1996 | 45 | Centerline | 5.9 | 45
6621 | 16 | 10 | 9 | 6 | 4 | 2 | 2 | 1 | 55 | 31 | 379 | 454 | 1 | 241 | 163 | 112 | 61 | 45 | 37 | 131 | 88 | 6018 | 0 | 12 | 18 | 24 | 36 | 48 | 60 | 08/06/1996 | 55 | Centerline | 5.9 | 18
6811 | 21 | 10 | 16 | 11 | 8 | 4 | 3 | 2 | 51 | 33 | 724 | 698 | 1 | 406 | 292 | 208 | 114 | 77 | 60 | 124 | 91 | 11497 | 0 | 12 | 18 | 24 | 36 | 48 | 60 | 08/05/1996 | 30 | Centerline | 5.9 | 27
6812 | 21 | 10 | 22 | 16 | 12 | 6 | 4 | 3 | 51 | 33 | 1012 | 953 | 1 | 558 | 406 | 293 | 162 | 110 | 85 | 124 | 91 | 16073 | 0 | 12 | 18 | 24 | 36 | 48 | 60 | 08/05/1996 | 30 | Centerline | 5.9 | 38
6813 | 21 | 10 | 7 | 5 | 3 | 2 | 1 | 1 | 51 | 33 | 376 | 358 | 1 | 182 | 118 | 83 | 46 | 33 | 25 | 123 | 91 | 5967 | 0 | 12 | 18 | 24 | 36 | 48 | 60 | 08/05/1996 | 40 | Centerline | 5.9 | 14
6814 | 21 | 10 | 10 | 7 | 5 | 3 | 2 | 1 | 51 | 33 | 541 | 490 | 1 | 257 | 177 | 123 | 68 | 48 | 37 | 123 | 91 | 8593 | 0 | 12 | 18 | 24 | 36 | 48 | 60 | 08/05/1996 | 40 | Centerline | 5.9 | 19
5936 | 24 | 8 | 32 | 24 | 18 | 11 | 7 | 5 | 55 | 37 | 991 | 1354 | 1 | 803 | 598 | 445 | 268 | 180 | 136 | 131 | 99 | 15751 | 0 | 12 | 18 | 24 | 36 | 48 | 60 | 07/09/1996 | 45 | Outer Wheel Path | 5.9 | 53
5937 | 24 | 8 | 12 | 8 | 6 | 4 | 3 | 2 | 62 | 37 | 378 | 544 | 1 | 317 | 216 | 158 | 94 | 70 | 50 | 143 | 99 | 6006 | 0 | 12 | 18 | 24 | 36 | 48 | 60 | 07/09/1996 | 55 | Outer Wheel Path | 5.9 | 21
5938 | 24 | 8 | 19 | 13 | 10 | 6 | 4 | 3 | 62 | 37 | 580 | 795 | 1 | 475 | 333 | 243 | 143 | 103 | 76 | 143 | 99 | 9208 | 0 | 12 | 18 | 24 | 36 | 48 | 60 | 07/09/1996 | 55 | Outer Wheel Path | 5.9 | 31
5939 | 24 | 8 | 25 | 18 | 13 | 8 | 6 | 4 | 62 | 37 | 783 | 1044 | 1 | 632 | 450 | 331 | 196 | 141 | 104 | 143 | 99 | 12434 | 0 | 12 | 18 | 24 | 36 | 48 | 60 | 07/09/1996 | 55 | Outer Wheel Path | 5.9 | 41
6820 | 21 | 10 | 20 | 15 | 10 | 6 | 4 | 4 | 50 | 33 | 1010 | 934 | 1 | 518 | 369 | 264 | 156 | 114 | 93 | 122 | 91 | 16049 | 0 | 12 | 18 | 24 | 36 | 48 | 60 | 08/05/1996 | 50 | Centerline | 5.9 | 37
6821 | 21 | 10 | 8 | 5 | 4 | 2 | 2 | 1 | 51 | 33 | 371 | 369 | 1 | 203 | 135 | 100 | 58 | 44 | 36 | 124 | 91 | 5899 | 0 | 12 | 18 | 24 | 36 | 48 | 60 | 08/05/1996 | 60 | Centerline | 5.9 | 15
6822 | 21 | 10 | 11 | 8 | 6 | 3 | 2 | 2 | 51 | 33 | 544 | 513 | 1 | 291 | 198 | 143 | 85 | 62 | 50 | 124 | 91 | 8644 | 0 | 12 | 18 | 24 | 36 | 48 | 60 | 08/05/1996 | 60 | Centerline | 5.9 | 20
6823 | 21 | 10 | 15 | 10 | 7 | 4 | 3 | 3 | 51 | 33 | 728 | 654 | 1 | 375 | 259 | 189 | 114 | 84 | 67 | 124 | 91 | 11564 | 0 | 12 | 18 | 24 | 36 | 48 | 60 | 08/05/1996 | 60 | Centerline | 5.9 | 26
6824 | 21 | 10 | 20 | 14 | 11 | 6 | 5 | 4 | 51 | 33 | 1012 | 894 | 1 | 520 | 364 | 270 | 162 | 120 | 96 | 124 | 91 | 16085 | 0 | 12 | 18 | 24 | 36 | 48 | 60 | 08/05/1996 | 60 | Centerline | 5.9 | 35
6825 | 21 | 10 | 9 | 7 | 5 | 3 | 2 | 1 | 37 | 24 | 382 | 317 | 1 | 227 | 170 | 129 | 80 | 44 | 37 | 98 | 74 | 6062 | 0 | 12 | 18 | 24 | 36 | 48 | 60 | 08/06/1996 | 20 | Outer Wheel Path | 5.9 | 12
6826 | 21 | 10 | 13 | 10 | 8 | 5 | 3 | 2 | 37 | 24 | 556 | 454 | 1 | 321 | 247 | 192 | 118 | 66 | 50 | 98 | 74 | 8835 | 0 | 12 | 18 | 24 | 36 | 48 | 60 | 08/06/1996 | 20 | Outer Wheel Path | 5.9 | 18
6827 | 21 | 10 | 17 | 13 | 10 | 6 | 4 | 3 | 37 | 24 | 744 | 600 | 1 | 424 | 327 | 255 | 154 | 91 | 67 | 98 | 74 | 11822 | 0 | 12 | 18 | 24 | 36 | 48 | 60 | 08/06/1996 | 20 | Outer Wheel Path | 5.9 | 24
6828 | 21 | 10 | 23 | 18 | 14 | 9 | 5 | 4 | 37 | 24 | 1026 | 839 | 1 | 594 | 463 | 361 | 217 | 129 | 97 | 98 | 74 | 16307 | 0 | 12 | 18 | 24 | 36 | 48 | 60 | 08/06/1996 | 20 | Outer Wheel Path | 5.9 | 33
6829 | 21 | 10 | 9 | 7 | 5 | 3 | 2 | 2 | 36 | 24 | 382 | 311 | 1 | 235 | 177 | 134 | 78 | 54 | 41 | 96 | 74 | 6066 | 0 | 12 | 18 | 24 | 36 | 48 | 60 | 08/06/1996 | 30 | Outer Wheel Path | 5.9 | 12
6830 | 21 | 10 | 13 | 10 | 8 | 5 | 3 | 2 | 36 | 24 | 563 | 449 | 1 | 337 | 261 | 202 | 120 | 77 | 53 | 96 | 74 | 8942 | 0 | 12 | 18 | 24 | 36 | 48 | 60 | 08/06/1996 | 30 | Outer Wheel Path | 5.9 | 18
6831 | 21 | 10 | 18 | 14 | 11 | 6 | 4 | 3 | 36 | 24 | 745 | 598 | 1 | 448 | 348 | 270 | 165 | 103 | 73 | 96 | 74 | 11842 | 0 | 12 | 18 | 24 | 36 | 48 | 60 | 08/06/1996 | 30 | Outer Wheel Path | 5.9 | 24
7238 | 5 | 12 | 13 | 10 | 8 | 5 | 4 | 3 | 43 | 26 | 537 | 463 | 1 | 330 | 258 | 200 | 127 | 95 | 76 | 108 | 78 | 8533 | 0 | 12 | 18 | 24 | 36 | 48 | 60 | 09/04/1996 | 55 | Outer Wheel Path | 5.9 | 18
7239 | 5 | 12 | 17 | 13 | 11 | 7 | 5 | 4 | 43 | 26 | 716 | 613 | 1 | 442 | 342 | 268 | 170 | 124 | 98 | 108 | 78 | 11381 | 0 | 12 | 18 | 24 | 36 | 48 | 60 | 09/04/1996 | 55 | Outer Wheel Path | 5.9 | 24
7240 | 5 | 12 | 25 | 20 | 15 | 10 | 7 | 5 | 43 | 26 | 1010 | 896 | 1 | 643 | 500 | 390 | 243 | 174 | 138 | 108 | 78 | 16049 | 0 | 12 | 18 | 24 | 36 | 48 | 60 | 09/04/1996 | 55 | Outer Wheel Path | 5.9 | 35
7241 | 5 | 12 | 8 | 6 | 5 | 3 | 2 | 2 | 43 | 26 | 369 | 301 | 1 | 211 | 158 | 123 | 82 | 61 | 50 | 108 | 78 | 5867 | 0 | 12 | 18 | 24 | 36 | 48 | 60 | 09/04/1996 | 65 | Outer Wheel Path | 5.9 | 12
7242 | 5 | 12 | 12 | 9 | 7 | 5 | 4 | 3 | 43 | 26 | 538 | 438 | 1 | 302 | 235 | 179 | 119 | 89 | 73 | 108 | 78 | 8549 | 0 | 12 | 18 | 24 | 36 | 48 | 60 | 09/04/1996 | 65 | Outer Wheel Path | 5.9 | 17
7243 | 5 | 12 | 16 | 12 | 9 | 6 | 5 | 4 | 43 | 26 | 717 | 582 | 1 | 399 | 305 | 238 | 155 | 116 | 95 | 108 | 78 | 11389 | 0 | 12 | 18 | 24 | 36 | 48 | 60 | 09/04/1996 | 65 | Outer Wheel Path | 5.9 | 23
7244 | 5 | 12 | 23 | 18 | 13 | 9 | 6 | 5 | 43 | 26 | 1014 | 846 | 1 | 580 | 446 | 342 | 220 | 162 | 131 | 108 | 78 | 16105 | 0 | 12 | 18 | 24 | 36 | 48 | 60 | 09/04/1996 | 65 | Outer Wheel Path | 5.9 | 33
7245 | 6 | 12 | 11 | 8 | 6 | 4 | 3 | 2 | 46 | 28 | 374 | 463 | 1 | 285 | 213 | 162 | 100 | 69 | 54 | 115 | 82 | 5939 | 0 | 12 | 18 | 24 | 36 | 48 | 60 | 09/04/1996 | 25 | Centerline | 5.9 | 18
7246 | 6 | 12 | 17 | 12 | 9 | 6 | 4 | 3 | 46 | 28 | 544 | 665 | 1 | 420 | 315 | 240 | 150 | 103 | 80 | 115 | 82 | 8640 | 0 | 12 | 18 | 24 | 36 | 48 | 60 | 09/04/1996 | 25 | Centerline | 5.9 | 26
7247 | 6 | 12 | 22 | 17 | 13 | 8 | 5 | 4 | 46 | 28 | 721 | 878 | 1 | 557 | 422 | 321 | 199 | 134 | 104 | 115 | 82 | 11449 | 0 | 12 | 18 | 24 | 36 | 48 | 60 | 09/04/1996 | 25 | Centerline | 5.9 | 35
7248 | 6 | 12 | 32 | 24 | 18 | 11 | 8 | 6 | 46 | 28 | 1009 | 1278 | 1 | 813 | 615 | 468 | 287 | 192 | 147 | 115 | 82 | 16037 | 0 | 12 | 18 | 24 | 36 | 48 | 60 | 09/04/1996 | 25 | Centerline | 5.9 | 50
7249 | 6 | 12 | 10 | 7 | 6 | 4 | 2 | 2 | 47 | 28 | 372 | 381 | 1 | 249 | 184 | 144 | 95 | 63 | 49 | 117 | 82 | 5903 | 0 | 12 | 18 | 24 | 36 | 48 | 60 | 09/04/1996 | 35 | Centerline | 5.9 | 15
7250 | 6 | 12 | 14 | 11 | 9 | 6 | 4 | 3 | 47 | 28 | 542 | 557 | 1 | 368 | 281 | 217 | 141 | 99 | 79 | 117 | 82 | 8616 | 0 | 12 | 18 | 24 | 36 | 48 | 60 | 09/04/1996 | 35 | Centerline | 5.9 | 22
7251 | 6 | 12 | 19 | 15 | 11 | 7 | 5 | 4 | 47 | 28 | 724 | 739 | 1 | 490 | 374 | 289 | 185 | 129 | 101 | 117 | 82 | 11497 | 0 | 12 | 18 | 24 | 36 | 48 | 60 | 09/04/1996 | 35 | Centerline | 5.9 | 29
7252 | 6 | 12 | 28 | 21 | 17 | 11 | 7 | 6 | 47 | 28 | 1014 | 1077 | 1 | 714 | 546 | 421 | 268 | 185 | 142 | 117 | 82 | 16109 | 0 | 12 | 18 | 24 | 36 | 48 | 60 | 09/04/1996 | 35 | Centerline | 5.9 | 42
7253 | 6 | 12 | 9 | 7 | 6 | 4 | 2 | 2 | 48 | 28 | 373 | 380 | 1 | 241 | 174 | 140 | 90 | 63 | 47 | 118 | 82 | 5927 | 0 | 12 | 18 | 24 | 36 | 48 | 60 | 09/04/1996 | 45 | Centerline | 5.9 | 15
7254 | 6 | 12 | 14 | 11 | 8 | 5 | 4 | 3 | 48 | 28 | 547 | 554 | 1 | 357 | 273 | 207 | 135 | 93 | 77 | 118 | 82 | 8688 | 0 | 12 | 18 | 24 | 36 | 48 | 60 | 09/04/1996 | 45 | Centerline | 5.9 | 22
7255 | 6 | 12 | 19 | 14 | 11 | 7 | 5 | 4 | 48 | 28 | 723 | 730 | 1 | 473 | 359 | 276 | 176 | 122 | 97 | 118 | 82 | 11489 | 0 | 12 | 18 | 24 | 36 | 48 | 60 | 09/04/1996 | 45 | Centerline | 5.9 | 29
7256 | 6 | 12 | 27 | 21 | 16 | 10 | 7 | 5 | 48 | 28 | 1014 | 1057 | 1 | 689 | 524 | 401 | 252 | 174 | 137 | 118 | 82 | 16105 | 0 | 12 | 18 | 24 | 36 | 48 | 60 | 09/04/1996 | 45 | Centerline | 5.9 | 42
7257 | 6 | 12 | 10 | 7 | 6 | 4 | 2 | 2 | 48 | 28 | 371 | 389 | 1 | 258 | 188 | 159 | 90 | 63 | 48 | 118 | 82 | 5895 | 0 | 12 | 18 | 24 | 36 | 48 | 60 | 09/04/1996 | 55 | Centerline | 5.9 | 15
7258 | 6 | 12 | 15 | 11 | 9 | 5 | 4 | 3 | 48 | 28 | 544 | 572 | 1 | 382 | 289 | 227 | 137 | 97 | 75 | 118 | 82 | 8648 | 0 | 12 | 18 | 24 | 36 | 48 | 60 | 09/04/1996 | 55 | Centerline | 5.9 | 23
7259 | 6 | 12 | 20 | 15 | 12 | 7 | 5 | 4 | 48 | 28 | 723 | 756 | 1 | 505 | 382 | 301 | 180 | 125 | 97 | 118 | 82 | 11485 | 0 | 12 | 18 | 24 | 36 | 48 | 60 | 09/04/1996 | 55 | Centerline | 5.9 | 30
7260 | 6 | 12 | 29 | 22 | 17 | 10 | 7 | 5 | 48 | 28 | 1016 | 1100 | 1 | 734 | 559 | 436 | 261 | 179 | 138 | 118 | 82 | 16136 | 0 | 12 | 18 | 24 | 36 | 48 | 60 | 09/04/1996 | 55 | Centerline | 5.9 | 43
7261 | 6 | 12 | 10 | 8 | 6 | 4 | 3 | 2 | 49 | 28 | 370 | 409 | 1 | 261 | 197 | 151 | 95 | 66 | 54 | 119 | 82 | 5875 | 0 | 12 | 18 | 24 | 36 | 48 | 60 | 09/04/1996 | 65 | Centerline | 5.9 | 16
7262 | 6 | 12 | 15 | 11 | 9 | 5 | 4 | 3 | 49 | 28 | 541 | 592 | 1 | 382 | 291 | 223 | 138 | 95 | 77 | 119 | 82 | 8601 | 0 | 12 | 18 | 24 | 36 | 48 | 60 | 09/04/1996 | 65 | Centerline | 5.9 | 23
7263 | 6 | 12 | 20 | 15 | 12 | 7 | 5 | 4 | 49 | 28 | 720 | 783 | 1 | 506 | 386 | 297 | 182 | 123 | 99 | 119 | 82 | 11441 | 0 | 12 | 18 | 24 | 36 | 48 | 60 | 09/04/1996 | 65 | Centerline | 5.9 | 31
7264 | 6 | 12 | 29 | 22 | 17 | 10 | 7 | 6 | 49 | 28 | 1012 | 1135 | 1 | 735 | 562 | 431 | 264 | 178 | 141 | 119 | 82 | 16085 | 0 | 12 | 18 | 24 | 36 | 48 | 60 | 09/04/1996 | 65 | Centerline | 5.9 | 45
7265 | 6 | 12 | 10 | 8 | 6 | 3 | 2 | 2 | 43 | 26 | 361 | 363 | 1 | 248 | 194 | 142 | 85 | 62 | 49 | 108 | 79 | 5736 | 0 | 12 | 18 | 24 | 36 | 48 | 60 | 09/04/1996 | 25 | Outer Wheel Path | 5.9 | 14
7266 | 6 | 12 | 15 | 11 | 9 | 5 | 4 | 3 | 43 | 26 | 535 | 542 | 1 | 373 | 292 | 221 | 138 | 99 | 79 | 108 | 79 | 8493 | 0 | 12 | 18 | 24 | 36 | 48 | 60 | 09/04/1996 | 25 | Outer Wheel Path | 5.9 | 21
7267 | 6 | 12 | 19 | 15 | 12 | 7 | 5 | 4 | 43 | 26 | 709 | 722 | 1 | 493 | 388 | 293 | 183 | 127 | 100 | 108 | 79 | 11266 | 0 | 12 | 18 | 24 | 36 | 48 | 60 | 09/04/1996 | 25 | Outer Wheel Path | 5.9 | 28
7268 | 6 | 12 | 28 | 22 | 17 | 11 | 7 | 6 | 43 | 26 | 1002 | 1050 | 1 | 723 | 569 | 431 | 268 | 183 | 145 | 108 | 79 | 15918 | 0 | 12 | 18 | 24 | 36 | 48 | 60 | 09/04/1996 | 25 | Outer Wheel Path | 5.9 | 41
7269 | 6 | 12 | 9 | 7 | 6 | 4 | 2 | 2 | 44 | 26 | 367 | 335 | 1 | 234 | 180 | 144 | 90 | 61 | 46 | 111 | 79 | 5832 | 0 | 12 | 18 | 24 | 36 | 48 | 60 | 09/04/1996 | 35 | Outer Wheel Path | 5.9 | 13
3143 | 17 | 4 | 23 | 17 | 12 | 6 | 4 | 3 | 36 | 27 | 791 | 939 | 1 | 596 | 431 | 303 | 154 | 98 | 78 | 96 | 80 | 12561 | 0 | 12 | 18 | 24 | 36 | 48 | 60 | 05/14/1996 | 55 | Centerline | 5.9 | 37
3144 | 17 | 4 | 30 | 22 | 16 | 8 | 5 | 4 | 36 | 27 | 1022 | 1206 | 1 | 763 | 558 | 396 | 204 | 129 | 102 | 96 | 80 | 16232 | 0 | 12 | 18 | 24 | 36 | 48 | 60 | 05/14/1996 | 55 | Centerline | 5.9 | 47
3145 | 17 | 4 | 11 | 8 | 6 | 3 | 2 | 2 | 35 | 27 | 394 | 447 | 1 | 279 | 201 | 142 | 79 | 53 | 43 | 94 | 80 | 6261 | 0 | 12 | 18 | 24 | 36 | 48 | 60 | 05/14/1996 | 65 | Centerline | 5.9 | 18
3146 | 17 | 4 | 16 | 12 | 9 | 5 | 3 | 3 | 35 | 27 | 596 | 650 | 1 | 412 | 300 | 216 | 120 | 81 | 64 | 94 | 80 | 9467 | 0 | 12 | 18 | 24 | 36 | 48 | 60 | 05/14/1996 | 65 | Centerline | 5.9 | 26
6634 | 16 | 10 | 13 | 10 | 8 | 5 | 3 | 2 | 33 | 22 | 566 | 458 | 1 | 336 | 263 | 201 | 125 | 79 | 55 | 91 | 71 | 8998 | 0 | 12 | 18 | 24 | 36 | 48 | 60 | 08/06/1996 | 35 | Outer Wheel Path | 5.9 | 18
6635 | 16 | 10 | 17 | 14 | 10 | 7 | 4 | 3 | 33 | 22 | 752 | 599 | 1 | 442 | 348 | 266 | 167 | 106 | 75 | 91 | 71 | 11945 | 0 | 12 | 18 | 24 | 36 | 48 | 60 | 08/06/1996 | 35 | Outer Wheel Path | 5.9 | 24
6636 | 16 | 10 | 24 | 19 | 15 | 9 | 6 | 4 | 33 | 22 | 1032 | 848 | 1 | 614 | 486 | 377 | 235 | 150 | 107 | 91 | 71 | 16403 | 0 | 12 | 18 | 24 | 36 | 48 | 60 | 08/06/1996 | 35 | Outer Wheel Path | 5.9 | 33
6637 | 16 | 10 | 9 | 7 | 5 | 3 | 2 | 2 | 33 | 22 | 387 | 313 | 1 | 225 | 176 | 137 | 82 | 55 | 41 | 90 | 71 | 6149 | 0 | 12 | 18 | 24 | 36 | 48 | 60 | 08/06/1996 | 45 | Outer Wheel Path | 5.9 | 12
2351 | 23 | 2 | 20 | 15 | 11 | 7 | 4 | 3 | 33 | 21 | 782 | 748 | 1 | 506 | 386 | 287 | 165 | 107 | 81 | 90 | 70 | 12418 | 0 | 12 | 18 | 24 | 36 | 48 | 60 | 04/15/1996 | 65 | Centerline | 5.9 | 29
3152 | 17 | 4 | 29 | 23 | 18 | 10 | 6 | 5 | 37 | 25 | 1035 | 1004 | 1 | 741 | 586 | 451 | 261 | 159 | 116 | 99 | 76 | 16446 | 0 | 12 | 18 | 24 | 36 | 48 | 60 | 05/14/1996 | 25 | Outer Wheel Path | 5.9 | 40
3153 | 17 | 4 | 12 | 9 | 7 | 4 | 2 | 2 | 38 | 25 | 410 | 456 | 1 | 307 | 233 | 171 | 92 | 60 | 43 | 99 | 76 | 6507 | 0 | 12 | 18 | 24 | 36 | 48 | 60 | 05/14/1996 | 35 | Outer Wheel Path | 5.9 | 18
3154 | 17 | 4 | 18 | 14 | 10 | 6 | 3 | 2 | 38 | 25 | 603 | 648 | 1 | 450 | 350 | 266 | 144 | 83 | 60 | 99 | 76 | 9582 | 0 | 12 | 18 | 24 | 36 | 48 | 60 | 05/14/1996 | 35 | Outer Wheel Path | 5.9 | 26
3155 | 17 | 4 | 23 | 18 | 14 | 8 | 4 | 3 | 38 | 25 | 797 | 827 | 1 | 591 | 465 | 350 | 194 | 111 | 80 | 99 | 76 | 12660 | 0 | 12 | 18 | 24 | 36 | 48 | 60 | 05/14/1996 | 35 | Outer Wheel Path | 5.9 | 33
3156 | 17 | 4 | 30 | 23 | 18 | 10 | 6 | 4 | 38 | 25 | 1021 | 1047 | 1 | 753 | 594 | 445 | 253 | 146 | 106 | 99 | 76 | 16220 | 0 | 12 | 18 | 24 | 36 | 48 | 60 | 05/14/1996 | 35 | Outer Wheel Path | 5.9 | 41
3157 | 17 | 4 | 13 | 10 | 7 | 4 | 2 | 2 | 37 | 25 | 404 | 481 | 1 | 335 | 252 | 186 | 97 | 57 | 38 | 99 | 76 | 6416 | 0 | 12 | 18 | 24 | 36 | 48 | 60 | 05/14/1996 | 45 | Outer Wheel Path | 5.9 | 19
3158 | 17 | 4 | 19 | 15 | 11 | 6 | 4 | 2 | 37 | 25 | 599 | 697 | 1 | 494 | 379 | 284 | 152 | 90 | 62 | 99 | 76 | 9514 | 0 | 12 | 18 | 24 | 36 | 48 | 60 | 05/14/1996 | 45 | Outer Wheel Path | 5.9 | 27
3159 | 17 | 4 | 25 | 20 | 15 | 8 | 5 | 3 | 37 | 25 | 793 | 907 | 1 | 644 | 501 | 377 | 208 | 123 | 88 | 99 | 76 | 12597 | 0 | 12 | 18 | 24 | 36 | 48 | 60 | 05/14/1996 | 45 | Outer Wheel Path | 5.9 | 36
3160 | 17 | 4 | 32 | 25 | 19 | 11 | 6 | 4 | 37 | 25 | 1021 | 1143 | 1 | 813 | 636 | 483 | 269 | 161 | 113 | 99 | 76 | 16228 | 0 | 12 | 18 | 24 | 36 | 48 | 60 | 05/14/1996 | 45 | Outer Wheel Path | 5.9 | 45
3161 | 17 | 4 | 13 | 9 | 7 | 3 | 2 | 2 | 38 | 25 | 407 | 445 | 1 | 319 | 235 | 168 | 87 | 52 | 41 | 99 | 76 | 6459 | 0 | 12 | 18 | 24 | 36 | 48 | 60 | 05/14/1996 | 55 | Outer Wheel Path | 5.9 | 18
3162 | 17 | 4 | 18 | 14 | 10 | 5 | 3 | 2 | 38 | 25 | 609 | 652 | 1 | 468 | 353 | 258 | 134 | 80 | 59 | 99 | 76 | 9673 | 0 | 12 | 18 | 24 | 36 | 48 | 60 | 05/14/1996 | 55 | Outer Wheel Path | 5.9 | 26
3163 | 17 | 4 | 24 | 18 | 14 | 7 | 4 | 3 | 38 | 25 | 799 | 849 | 1 | 611 | 469 | 344 | 183 | 108 | 81 | 99 | 76 | 12700 | 0 | 12 | 18 | 24 | 36 | 48 | 60 | 05/14/1996 | 55 | Outer Wheel Path | 5.9 | 33
3164 | 17 | 4 | 30 | 24 | 18 | 9 | 6 | 4 | 38 | 25 | 1033 | 1071 | 1 | 773 | 598 | 444 | 240 | 144 | 106 | 99 | 76 | 16407 | 0 | 12 | 18 | 24 | 36 | 48 | 60 | 05/14/1996 | 55 | Outer Wheel Path | 5.9 | 42
3165 | 17 | 4 | 11 | 9 | 7 | 4 | 2 | 2 | 37 | 25 | 412 | 428 | 1 | 288 | 220 | 166 | 97 | 59 | 43 | 98 | 76 | 6547 | 0 | 12 | 18 | 24 | 36 | 48 | 60 | 05/14/1996 | 65 | Outer Wheel Path | 5.9 | 17
3166 | 17 | 4 | 17 | 13 | 10 | 5 | 4 | 3 | 37 | 25 | 606 | 600 | 1 | 428 | 333 | 251 | 138 | 91 | 66 | 98 | 76 | 9621 | 0 | 12 | 18 | 24 | 36 | 48 | 60 | 05/14/1996 | 65 | Outer Wheel Path | 5.9 | 24
3167 | 17 | 4 | 22 | 17 | 13 | 7 | 5 | 3 | 37 | 25 | 803 | 787 | 1 | 558 | 438 | 331 | 189 | 118 | 85 | 98 | 76 | 12760 | 0 | 12 | 18 | 24 | 36 | 48 | 60 | 05/14/1996 | 65 | Outer Wheel Path | 5.9 | 31
3168 | 17 | 4 | 28 | 22 | 17 | 10 | 6 | 4 | 37 | 25 | 1028 | 987 | 1 | 704 | 555 | 424 | 245 | 154 | 113 | 98 | 76 | 16331 | 0 | 12 | 18 | 24 | 36 | 48 | 60 | 05/14/1996 | 65 | Outer Wheel Path | 5.9 | 39
3169 | 18 | 4 | 9 | 7 | 5 | 3 | 2 | 1 | 37 | 26 | 400 | 350 | 1 | 231 | 169 | 119 | 64 | 41 | 32 | 99 | 79 | 6360 | 0 | 12 | 18 | 24 | 36 | 48 | 60 | 05/14/1996 | 20 | Centerline | 5.9 | 14
3170 | 18 | 4 | 13 | 10 | 7 | 4 | 2 | 2 | 37 | 26 | 596 | 504 | 1 | 339 | 249 | 179 | 96 | 63 | 48 | 99 | 79 | 9474 | 0 | 12 | 18 | 24 | 36 | 48 | 60 | 05/14/1996 | 20 | Centerline | 5.9 | 20
3171 | 18 | 4 | 17 | 13 | 9 | 5 | 3 | 3 | 37 | 26 | 799 | 653 | 1 | 440 | 327 | 237 | 129 | 84 | 64 | 99 | 79 | 12692 | 0 | 12 | 18 | 24 | 36 | 48 | 60 | 05/14/1996 | 20 | Centerline | 5.9 | 26
3172 | 18 | 4 | 22 | 17 | 12 | 7 | 4 | 3 | 37 | 26 | 1042 | 838 | 1 | 561 | 421 | 306 | 169 | 108 | 84 | 99 | 79 | 16550 | 0 | 12 | 18 | 24 | 36 | 48 | 60 | 05/14/1996 | 20 | Centerline | 5.9 | 33
3173 | 18 | 4 | 7 | 5 | 4 | 2 | 2 | 1 | 37 | 26 | 399 | 289 | 1 | 190 | 139 | 102 | 58 | 40 | 33 | 98 | 79 | 6340 | 0 | 12 | 18 | 24 | 36 | 48 | 60 | 05/14/1996 | 30 | Centerline | 5.9 | 11
3174 | 18 | 4 | 11 | 8 | 6 | 3 | 2 | 2 | 37 | 26 | 595 | 413 | 1 | 271 | 201 | 149 | 86 | 60 | 49 | 98 | 79 | 9451 | 0 | 12 | 18 | 24 | 36 | 48 | 60 | 05/14/1996 | 30 | Centerline | 5.9 | 16
3175 | 18 | 4 | 14 | 10 | 8 | 4 | 3 | 3 | 37 | 26 | 804 | 526 | 1 | 348 | 260 | 194 | 114 | 80 | 64 | 98 | 79 | 12780 | 0 | 12 | 18 | 24 | 36 | 48 | 60 | 05/14/1996 | 30 | Centerline | 5.9 | 21
3176 | 18 | 4 | 17 | 13 | 10 | 6 | 4 | 3 | 37 | 26 | 1046 | 664 | 1 | 437 | 329 | 246 | 145 | 101 | 82 | 98 | 79 | 16613 | 0 | 12 | 18 | 24 | 36 | 48 | 60 | 05/14/1996 | 30 | Centerline | 5.9 | 26
3177 | 18 | 4 | 7 | 5 | 3 | 2 | 1 | 1 | 37 | 26 | 399 | 276 | 1 | 172 | 121 | 88 | 50 | 37 | 30 | 99 | 79 | 6344 | 0 | 12 | 18 | 24 | 36 | 48 | 60 | 05/14/1996 | 40 | Centerline | 5.9 | 11
3178 | 18 | 4 | 10 | 7 | 5 | 3 | 2 | 2 | 37 | 26 | 595 | 391 | 1 | 244 | 176 | 129 | 75 | 55 | 44 | 99 | 79 | 9451 | 0 | 12 | 18 | 24 | 36 | 48 | 60 | 05/14/1996 | 40 | Centerline | 5.9 | 15
3179 | 18 | 4 | 12 | 9 | 7 | 4 | 3 | 2 | 37 | 26 | 799 | 506 | 1 | 316 | 230 | 168 | 99 | 71 | 59 | 99 | 79 | 12700 | 0 | 12 | 18 | 24 | 36 | 48 | 60 | 05/14/1996 | 40 | Centerline | 5.9 | 20
3180 | 18 | 4 | 16 | 12 | 9 | 5 | 4 | 3 | 37 | 26 | 1045 | 643 | 1 | 402 | 294 | 217 | 127 | 94 | 76 | 99 | 79 | 16605 | 0 | 12 | 18 | 24 | 36 | 48 | 60 | 05/14/1996 | 40 | Centerline | 5.9 | 25
3181 | 18 | 4 | 6 | 4 | 3 | 2 | 1 | 1 | 37 | 26 | 401 | 252 | 1 | 157 | 110 | 80 | 45 | 32 | 26 | 98 | 79 | 6364 | 0 | 12 | 18 | 24 | 36 | 48 | 60 | 05/14/1996 | 50 | Centerline | 5.9 | 10
3182 | 18 | 4 | 9 | 6 | 5 | 3 | 2 | 2 | 37 | 26 | 596 | 364 | 1 | 227 | 162 | 118 | 68 | 47 | 40 | 98 | 79 | 9463 | 0 | 12 | 18 | 24 | 36 | 48 | 60 | 05/14/1996 | 50 | Centerline | 5.9 | 14
3183 | 18 | 4 | 12 | 8 | 6 | 4 | 3 | 2 | 37 | 26 | 803 | 469 | 1 | 296 | 214 | 158 | 91 | 65 | 53 | 98 | 79 | 12764 | 0 | 12 | 18 | 24 | 36 | 48 | 60 | 05/14/1996 | 50 | Centerline | 5.9 | 18
3184 | 18 | 4 | 15 | 11 | 8 | 5 | 3 | 3 | 37 | 26 | 1049 | 597 | 1 | 376 | 273 | 202 | 117 | 83 | 69 | 98 | 79 | 16669 | 0 | 12 | 18 | 24 | 36 | 48 | 60 | 05/14/1996 | 50 | Centerline | 5.9 | 24
3185 | 18 | 4 | 7 | 5 | 3 | 2 | 1 | 1 | 36 | 26 | 404 | 258 | 1 | 169 | 119 | 87 | 49 | 33 | 26 | 96 | 79 | 6412 | 0 | 12 | 18 | 24 | 36 | 48 | 60 | 05/14/1996 | 60 | Centerline | 5.9 | 10
3186 | 18 | 4 | 9 | 7 | 5 | 3 | 2 | 2 | 36 | 26 | 595 | 370 | 1 | 240 | 177 | 129 | 74 | 49 | 39 | 96 | 79 | 9455 | 0 | 12 | 18 | 24 | 36 | 48 | 60 | 05/14/1996 | 60 | Centerline | 5.9 | 15
3187 | 18 | 4 | 12 | 9 | 7 | 4 | 3 | 2 | 36 | 26 | 803 | 481 | 1 | 312 | 232 | 171 | 98 | 66 | 51 | 96 | 79 | 12756 | 0 | 12 | 18 | 24 | 36 | 48 | 60 | 05/14/1996 | 60 | Centerline | 5.9 | 19
3188 | 18 | 4 | 16 | 12 | 9 | 5 | 3 | 3 | 36 | 26 | 1047 | 612 | 1 | 399 | 297 | 220 | 127 | 86 | 66 | 96 | 79 | 16629 | 0 | 12 | 18 | 24 | 36 | 48 | 60 | 05/14/1996 | 60 | Centerline | 5.9 | 24
3189 | 18 | 4 | 10 | 7 | 6 | 3 | 2 | 1 | 36 | 25 | 404 | 348 | 1 | 252 | 190 | 141 | 74 | 55 | 37 | 97 | 77 | 6412 | 0 | 12 | 18 | 24 | 36 | 48 | 60 | 05/14/1996 | 20 | Outer Wheel Path | 5.9 | 14
3190 | 18 | 4 | 14 | 11 | 8 | 5 | 3 | 2 | 36 | 25 | 608 | 520 | 1 | 367 | 281 | 211 | 117 | 66 | 51 | 97 | 77 | 9657 | 0 | 12 | 18 | 24 | 36 | 48 | 60 | 05/14/1996 | 20 | Outer Wheel Path | 5.9 | 20
3191 | 18 | 4 | 19 | 15 | 11 | 6 | 4 | 3 | 36 | 25 | 812 | 675 | 1 | 479 | 373 | 280 | 158 | 99 | 69 | 97 | 77 | 12895 | 0 | 12 | 18 | 24 | 36 | 48 | 60 | 05/14/1996 | 20 | Outer Wheel Path | 5.9 | 27
3192 | 18 | 4 | 24 | 19 | 14 | 8 | 5 | 4 | 36 | 25 | 1045 | 846 | 1 | 606 | 474 | 360 | 205 | 127 | 91 | 97 | 77 | 16601 | 0 | 12 | 18 | 24 | 36 | 48 | 60 | 05/14/1996 | 20 | Outer Wheel Path | 5.9 | 33
3193 | 18 | 4 | 8 | 6 | 5 | 3 | 2 | 1 | 36 | 25 | 405 | 292 | 1 | 208 | 160 | 120 | 67 | 45 | 34 | 96 | 77 | 6436 | 0 | 12 | 18 | 24 | 36 | 48 | 60 | 05/14/1996 | 30 | Outer Wheel Path | 5.9 | 11
3194 | 18 | 4 | 12 | 9 | 7 | 4 | 3 | 2 | 36 | 25 | 609 | 426 | 1 | 309 | 239 | 181 | 103 | 66 | 50 | 96 | 77 | 9669 | 0 | 12 | 18 | 24 | 36 | 48 | 60 | 05/14/1996 | 30 | Outer Wheel Path | 5.9 | 17
3195 | 18 | 4 | 16 | 12 | 9 | 5 | 3 | 3 | 36 | 25 | 817 | 547 | 1 | 399 | 312 | 237 | 137 | 86 | 66 | 96 | 77 | 12986 | 0 | 12 | 18 | 24 | 36 | 48 | 60 | 05/14/1996 | 30 | Outer Wheel Path | 5.9 | 22
3196 | 18 | 4 | 20 | 16 | 12 | 7 | 4 | 3 | 36 | 25 | 1056 | 684 | 1 | 499 | 394 | 300 | 176 | 113 | 86 | 96 | 77 | 16772 | 0 | 12 | 18 | 24 | 36 | 48 | 60 | 05/14/1996 | 30 | Outer Wheel Path | 5.9 | 27
3197 | 18 | 4 | 8 | 6 | 4 | 3 | 2 | 1 | 36 | 25 | 406 | 292 | 1 | 202 | 153 | 114 | 65 | 42 | 30 | 97 | 77 | 6447 | 0 | 12 | 18 | 24 | 36 | 48 | 60 | 05/14/1996 | 40 | Outer Wheel Path | 5.9 | 11
2892 | 11 | 4 | 25 | 18 | 14 | 8 | 5 | 4 | 38 | 26 | 1023 | 1095 | 1 | 647 | 467 | 343 | 197 | 131 | 102 | 100 | 79 | 16260 | 0 | 12 | 18 | 24 | 36 | 48 | 60 | 05/13/1996 | 25 | Centerline | 5.9 | 43
473 | 9 | 1 | 9 | 7 | 5 | 3 | 2 | 2 | 29 | -995 | 404 | 288 | 1 | 218 | 175 | 137 | 85 | 58 | 45 | 84 | -995 | 6424 | 0 | 12 | 18 | 24 | 36 | 48 | 60 | 03/14/1996 | 65 | Centerline | 5.9 | 11
474 | 9 | 1 | 11 | 9 | 7 | 4 | 3 | 2 | 29 | -995 | 547 | 381 | 1 | 289 | 232 | 182 | 113 | 78 | 58 | 84 | -995 | 8696 | 0 | 12 | 18 | 24 | 36 | 48 | 60 | 03/14/1996 | 65 | Centerline | 5.9 | 15
475 | 9 | 1 | 15 | 12 | 10 | 6 | 4 | 3 | 29 | -995 | 742 | 516 | 1 | 392 | 316 | 248 | 154 | 105 | 80 | 84 | -995 | 11790 | 0 | 12 | 18 | 24 | 36 | 48 | 60 | 03/14/1996 | 65 | Centerline | 5.9 | 20
476 | 9 | 1 | 20 | 16 | 13 | 8 | 5 | 4 | 29 | -995 | 978 | 678 | 1 | 514 | 416 | 326 | 204 | 136 | 104 | 84 | -995 | 15541 | 0 | 12 | 18 | 24 | 36 | 48 | 60 | 03/14/1996 | 65 | Centerline | 5.9 | 27
16873 | 3 | 24 | 8 | 7 | 6 | 4 | 3 | 2 | 18 | 10 | 400 | 245 | 1 | 197 | 165 | 140 | 91 | 65 | 48 | 64 | 50 | 6352 | 0 | 12 | 18 | 24 | 36 | 48 | 60 | 03/04/1997 | 25 | Centerline | 5.9 | 10
17226 | 11 | 24 | 10 | 9 | 7 | 5 | 4 | 3 | 8 | 9 | 589 | 309 | 1 | 254 | 217 | 184 | 132 | 92 | 66 | 46 | 47 | 9359 | 0 | 12 | 18 | 24 | 36 | 48 | 60 | 03/04/1997 | 55 | Outer Wheel Path | 5.9 | 12
479 | 9 | 1 | 16 | 13 | 10 | 6 | 4 | 3 | 31 | -995 | 755 | 565 | 1 | 415 | 329 | 254 | 158 | 110 | 86 | 88 | -995 | 11993 | 0 | 12 | 18 | 24 | 36 | 48 | 60 | 03/14/1996 | 5 | Outer Wheel Path | 5.9 | 22
480 | 9 | 1 | 21 | 17 | 13 | 8 | 6 | 4 | 31 | -995 | 990 | 735 | 1 | 540 | 428 | 332 | 206 | 142 | 111 | 88 | -995 | 15735 | 0 | 12 | 18 | 24 | 36 | 48 | 60 | 03/14/1996 | 5 | Outer Wheel Path | 5.9 | 29
481 | 9 | 1 | 10 | 8 | 6 | 4 | 3 | 2 | 36 | -995 | 417 | 365 | 1 | 266 | 205 | 158 | 95 | 67 | 51 | 96 | -995 | 6630 | 0 | 12 | 18 | 24 | 36 | 48 | 60 | 03/14/1996 | 15 | Outer Wheel Path | 5.9 | 14
482 | 9 | 1 | 14 | 10 | 8 | 5 | 3 | 3 | 36 | -995 | 549 | 473 | 1 | 343 | 266 | 204 | 122 | 85 | 67 | 96 | -995 | 8724 | 0 | 12 | 18 | 24 | 36 | 48 | 60 | 03/14/1996 | 15 | Outer Wheel Path | 5.9 | 19
483 | 9 | 1 | 18 | 14 | 11 | 6 | 4 | 4 | 36 | -995 | 749 | 629 | 1 | 457 | 356 | 273 | 164 | 114 | 89 | 96 | -995 | 11898 | 0 | 12 | 18 | 24 | 36 | 48 | 60 | 03/14/1996 | 15 | Outer Wheel Path | 5.9 | 25
484 | 9 | 1 | 24 | 18 | 14 | 8 | 6 | 5 | 36 | -995 | 984 | 822 | 1 | 600 | 470 | 360 | 214 | 148 | 115 | 96 | -995 | 15636 | 0 | 12 | 18 | 24 | 36 | 48 | 60 | 03/14/1996 | 15 | Outer Wheel Path | 5.9 | 32
485 | 9 | 1 | 11 | 9 | 6 | 4 | 3 | 2 | 36 | -995 | 417 | 387 | 1 | 285 | 219 | 165 | 97 | 65 | 52 | 96 | -995 | 6618 | 0 | 12 | 18 | 24 | 36 | 48 | 60 | 03/14/1996 | 25 | Outer Wheel Path | 5.9 | 15
486 | 9 | 1 | 15 | 11 | 8 | 5 | 3 | 3 | 36 | -995 | 549 | 501 | 1 | 369 | 286 | 214 | 125 | 86 | 67 | 96 | -995 | 8728 | 0 | 12 | 18 | 24 | 36 | 48 | 60 | 03/14/1996 | 25 | Outer Wheel Path | 5.9 | 20
487 | 9 | 1 | 19 | 15 | 11 | 7 | 5 | 4 | 36 | -995 | 747 | 665 | 1 | 493 | 381 | 289 | 168 | 114 | 90 | 96 | -995 | 11870 | 0 | 12 | 18 | 24 | 36 | 48 | 60 | 03/14/1996 | 25 | Outer Wheel Path | 5.9 | 26
488 | 9 | 1 | 25 | 20 | 15 | 9 | 6 | 5 | 36 | -995 | 980 | 869 | 1 | 644 | 501 | 379 | 218 | 147 | 117 | 96 | -995 | 15576 | 0 | 12 | 18 | 24 | 36 | 48 | 60 | 03/14/1996 | 25 | Outer Wheel Path | 5.9 | 34
489 | 9 | 1 | 10 | 8 | 6 | 3 | 2 | 2 | 35 | -995 | 416 | 341 | 1 | 249 | 192 | 147 | 87 | 61 | 48 | 94 | -995 | 6610 | 0 | 12 | 18 | 24 | 36 | 48 | 60 | 03/14/1996 | 35 | Outer Wheel Path | 5.9 | 13
490 | 9 | 1 | 13 | 10 | 8 | 5 | 3 | 2 | 35 | -995 | 548 | 445 | 1 | 324 | 250 | 191 | 115 | 81 | 61 | 94 | -995 | 8712 | 0 | 12 | 18 | 24 | 36 | 48 | 60 | 03/14/1996 | 35 | Outer Wheel Path | 5.9 | 18
491 | 9 | 1 | 17 | 13 | 10 | 6 | 4 | 3 | 35 | -995 | 748 | 589 | 1 | 431 | 332 | 255 | 152 | 107 | 82 | 94 | -995 | 11878 | 0 | 12 | 18 | 24 | 36 | 48 | 60 | 03/14/1996 | 35 | Outer Wheel Path | 5.9 | 23
492 | 9 | 1 | 22 | 17 | 13 | 8 | 5 | 4 | 35 | -995 | 984 | 770 | 1 | 563 | 439 | 336 | 201 | 137 | 107 | 94 | -995 | 15640 | 0 | 12 | 18 | 24 | 36 | 48 | 60 | 03/14/1996 | 35 | Outer Wheel Path | 5.9 | 30
493 | 9 | 1 | 11 | 9 | 7 | 4 | 3 | 2 | 34 | -995 | 413 | 378 | 1 | 281 | 217 | 165 | 95 | 64 | 50 | 93 | -995 | 6559 | 0 | 12 | 18 | 24 | 36 | 48 | 60 | 03/14/1996 | 45 | Outer Wheel Path | 5.9 | 15
494 | 9 | 1 | 14 | 11 | 9 | 5 | 3 | 3 | 34 | -995 | 545 | 498 | 1 | 367 | 288 | 218 | 129 | 86 | 66 | 93 | -995 | 8660 | 0 | 12 | 18 | 24 | 36 | 48 | 60 | 03/14/1996 | 45 | Outer Wheel Path | 5.9 | 20
249 | 5 | 1 | 7 | 6 | 5 | 3 | 2 | 2 | 22 | -995 | 414 | 237 | 1 | 181 | 147 | 121 | 82 | 61 | 49 | 72 | -995 | 6579 | 0 | 12 | 18 | 24 | 36 | 48 | 60 | 03/11/1996 | 65 | Centerline | 5.9 | 9
250 | 5 | 1 | 9 | 8 | 6 | 4 | 3 | 3 | 22 | -995 | 554 | 311 | 1 | 236 | 194 | 158 | 108 | 79 | 64 | 72 | -995 | 8799 | 0 | 12 | 18 | 24 | 36 | 48 | 60 | 03/11/1996 | 65 | Centerline | 5.9 | 12
251 | 5 | 1 | 13 | 10 | 8 | 6 | 4 | 3 | 22 | -995 | 759 | 425 | 1 | 322 | 264 | 214 | 144 | 106 | 86 | 72 | -995 | 12053 | 0 | 12 | 18 | 24 | 36 | 48 | 60 | 03/11/1996 | 65 | Centerline | 5.9 | 17
252 | 5 | 1 | 17 | 14 | 11 | 7 | 5 | 4 | 22 | -995 | 998 | 563 | 1 | 426 | 349 | 282 | 188 | 137 | 109 | 72 | -995 | 15850 | 0 | 12 | 18 | 24 | 36 | 48 | 60 | 03/11/1996 | 65 | Centerline | 5.9 | 22
253 | 5 | 1 | 8 | 7 | 6 | 4 | 2 | 2 | 12 | -995 | 418 | 276 | 1 | 212 | 174 | 142 | 90 | 62 | 45 | 54 | -995 | 6634 | 0 | 12 | 18 | 24 | 36 | 48 | 60 | 03/11/1996 | 5 | Outer Wheel Path | 5.9 | 11
254 | 5 | 1 | 11 | 9 | 7 | 5 | 3 | 2 | 12 | -995 | 559 | 364 | 1 | 281 | 231 | 188 | 120 | 82 | 59 | 54 | -995 | 8879 | 0 | 12 | 18 | 24 | 36 | 48 | 60 | 03/11/1996 | 5 | Outer Wheel Path | 5.9 | 14
255 | 5 | 1 | 15 | 12 | 10 | 7 | 4 | 3 | 12 | -995 | 760 | 494 | 1 | 383 | 316 | 258 | 165 | 111 | 81 | 54 | -995 | 12069 | 0 | 12 | 18 | 24 | 36 | 48 | 60 | 03/11/1996 | 5 | Outer Wheel Path | 5.9 | 19
256 | 5 | 1 | 20 | 16 | 13 | 9 | 6 | 4 | 12 | -995 | 996 | 649 | 1 | 503 | 417 | 341 | 219 | 145 | 105 | 54 | -995 | 15823 | 0 | 12 | 18 | 24 | 36 | 48 | 60 | 03/11/1996 | 5 | Outer Wheel Path | 5.9 | 26
257 | 5 | 1 | 10 | 8 | 6 | 4 | 3 | 2 | 14 | -995 | 414 | 339 | 1 | 256 | 206 | 162 | 99 | 67 | 50 | 57 | -995 | 6575 | 0 | 12 | 18 | 24 | 36 | 48 | 60 | 03/11/1996 | 15 | Outer Wheel Path | 5.9 | 13
258 | 5 | 1 | 13 | 11 | 9 | 5 | 4 | 3 | 14 | -995 | 562 | 449 | 1 | 340 | 275 | 218 | 133 | 89 | 67 | 57 | -995 | 8922 | 0 | 12 | 18 | 24 | 36 | 48 | 60 | 03/11/1996 | 15 | Outer Wheel Path | 5.9 | 18
259 | 5 | 1 | 18 | 15 | 12 | 7 | 5 | 4 | 14 | -995 | 757 | 608 | 1 | 461 | 374 | 297 | 182 | 121 | 89 | 57 | -995 | 12033 | 0 | 12 | 18 | 24 | 36 | 48 | 60 | 03/11/1996 | 15 | Outer Wheel Path | 5.9 | 24
260 | 5 | 1 | 24 | 19 | 16 | 10 | 6 | 5 | 14 | -995 | 994 | 800 | 1 | 608 | 494 | 394 | 242 | 159 | 116 | 57 | -995 | 15787 | 0 | 12 | 18 | 24 | 36 | 48 | 60 | 03/11/1996 | 15 | Outer Wheel Path | 5.9 | 31
261 | 5 | 1 | 9 | 7 | 6 | 4 | 3 | 2 | 16 | -995 | 416 | 305 | 1 | 233 | 187 | 151 | 96 | 67 | 50 | 60 | -995 | 6602 | 0 | 12 | 18 | 24 | 36 | 48 | 60 | 03/11/1996 | 25 | Outer Wheel Path | 5.9 | 12
262 | 5 | 1 | 12 | 10 | 8 | 5 | 3 | 3 | 16 | -995 | 557 | 401 | 1 | 307 | 249 | 200 | 127 | 88 | 67 | 60 | -995 | 8847 | 0 | 12 | 18 | 24 | 36 | 48 | 60 | 03/11/1996 | 25 | Outer Wheel Path | 5.9 | 16
263 | 5 | 1 | 16 | 13 | 11 | 7 | 5 | 3 | 16 | -995 | 759 | 543 | 1 | 416 | 338 | 272 | 172 | 118 | 89 | 60 | -995 | 12053 | 0 | 12 | 18 | 24 | 36 | 48 | 60 | 03/11/1996 | 25 | Outer Wheel Path | 5.9 | 21
264 | 5 | 1 | 22 | 18 | 14 | 9 | 6 | 4 | 16 | -995 | 996 | 716 | 1 | 549 | 449 | 361 | 226 | 153 | 114 | 60 | -995 | 15819 | 0 | 12 | 18 | 24 | 36 | 48 | 60 | 03/11/1996 | 25 | Outer Wheel Path | 5.9 | 28
265 | 5 | 1 | 9 | 7 | 5 | 3 | 2 | 2 | 16 | -995 | 416 | 289 | 1 | 217 | 174 | 138 | 87 | 61 | 46 | 61 | -995 | 6610 | 0 | 12 | 18 | 24 | 36 | 48 | 60 | 03/11/1996 | 37 | Outer Wheel Path | 5.9 | 11
266 | 5 | 1 | 11 | 9 | 7 | 5 | 3 | 2 | 16 | -995 | 558 | 382 | 1 | 287 | 230 | 184 | 116 | 80 | 62 | 61 | -995 | 8867 | 0 | 12 | 18 | 24 | 36 | 48 | 60 | 03/11/1996 | 37 | Outer Wheel Path | 5.9 | 15
267 | 5 | 1 | 15 | 12 | 10 | 6 | 4 | 3 | 16 | -995 | 760 | 514 | 1 | 386 | 310 | 248 | 156 | 108 | 84 | 61 | -995 | 12077 | 0 | 12 | 18 | 24 | 36 | 48 | 60 | 03/11/1996 | 37 | Outer Wheel Path | 5.9 | 20
268 | 5 | 1 | 20 | 16 | 13 | 8 | 6 | 4 | 16 | -995 | 996 | 672 | 1 | 505 | 406 | 327 | 205 | 140 | 106 | 61 | -995 | 15831 | 0 | 12 | 18 | 24 | 36 | 48 | 60 | 03/11/1996 | 37 | Outer Wheel Path | 5.9 | 26
269 | 5 | 1 | 9 | 7 | 6 | 3 | 3 | 2 | 16 | -995 | 420 | 297 | 1 | 227 | 180 | 145 | 88 | 64 | 49 | 61 | -995 | 6670 | 0 | 12 | 18 | 24 | 36 | 48 | 60 | 03/11/1996 | 45 | Outer Wheel Path | 5.9 | 12
270 | 5 | 1 | 12 | 9 | 7 | 5 | 3 | 3 | 16 | -995 | 560 | 389 | 1 | 295 | 237 | 189 | 118 | 83 | 66 | 61 | -995 | 8902 | 0 | 12 | 18 | 24 | 36 | 48 | 60 | 03/11/1996 | 45 | Outer Wheel Path | 5.9 | 15
271 | 5 | 1 | 16 | 13 | 10 | 6 | 4 | 3 | 16 | -995 | 761 | 524 | 1 | 398 | 319 | 256 | 160 | 111 | 88 | 61 | -995 | 12088 | 0 | 12 | 18 | 24 | 36 | 48 | 60 | 03/11/1996 | 45 | Outer Wheel Path | 5.9 | 21
272 | 5 | 1 | 21 | 17 | 13 | 8 | 6 | 4 | 16 | -995 | 998 | 686 | 1 | 523 | 420 | 337 | 210 | 143 | 111 | 61 | -995 | 15854 | 0 | 12 | 18 | 24 | 36 | 48 | 60 | 03/11/1996 | 45 | Outer Wheel Path | 5.9 | 27
273 | 5 | 1 | 9 | 7 | 6 | 4 | 2 | 2 | 17 | -995 | 418 | 305 | 1 | 237 | 190 | 150 | 94 | 63 | 48 | 63 | -995 | 6646 | 0 | 12 | 18 | 24 | 36 | 48 | 60 | 03/11/1996 | 55 | Outer Wheel Path | 5.9 | 12
274 | 5 | 1 | 12 | 10 | 8 | 5 | 3 | 3 | 17 | -995 | 559 | 403 | 1 | 311 | 251 | 200 | 125 | 85 | 65 | 63 | -995 | 8883 | 0 | 12 | 18 | 24 | 36 | 48 | 60 | 03/11/1996 | 55 | Outer Wheel Path | 5.9 | 16
275 | 5 | 1 | 17 | 13 | 11 | 7 | 5 | 3 | 17 | -995 | 762 | 547 | 1 | 421 | 341 | 271 | 171 | 116 | 88 | 63 | -995 | 12104 | 0 | 12 | 18 | 24 | 36 | 48 | 60 | 03/11/1996 | 55 | Outer Wheel Path | 5.9 | 22
276 | 5 | 1 | 22 | 18 | 14 | 9 | 6 | 4 | 17 | -995 | 998 | 722 | 1 | 554 | 452 | 360 | 226 | 152 | 113 | 63 | -995 | 15854 | 0 | 12 | 18 | 24 | 36 | 48 | 60 | 03/11/1996 | 55 | Outer Wheel Path | 5.9 | 28
277 | 5 | 1 | 8 | 6 | 5 | 3 | 2 | 2 | 17 | -995 | 416 | 269 | 1 | 202 | 165 | 131 | 84 | 60 | 47 | 63 | -995 | 6602 | 0 | 12 | 18 | 24 | 36 | 48 | 60 | 03/11/1996 | 65 | Outer Wheel Path | 5.9 | 11
1604 | 4 | 2 | 21 | 16 | 13 | 8 | 5 | 4 | 40 | 22 | 1020 | 709 | 1 | 525 | 414 | 320 | 191 | 133 | 100 | 104 | 71 | 16208 | 0 | 12 | 18 | 24 | 36 | 48 | 60 | 04/15/1996 | 35 | Outer Wheel Path | 5.9 | 28
1605 | 4 | 2 | 9 | 7 | 5 | 3 | 2 | 1 | 41 | 22 | 400 | 327 | 1 | 237 | 181 | 136 | 76 | 49 | 35 | 106 | 71 | 6360 | 0 | 12 | 18 | 24 | 36 | 48 | 60 | 04/15/1996 | 45 | Outer Wheel Path | 5.9 | 13
1606 | 4 | 2 | 13 | 10 | 8 | 4 | 3 | 2 | 41 | 22 | 565 | 451 | 1 | 329 | 254 | 192 | 109 | 70 | 53 | 106 | 71 | 8970 | 0 | 12 | 18 | 24 | 36 | 48 | 60 | 04/15/1996 | 45 | Outer Wheel Path | 5.9 | 18
1607 | 4 | 2 | 17 | 14 | 10 | 6 | 4 | 3 | 41 | 22 | 788 | 606 | 1 | 443 | 345 | 262 | 150 | 97 | 72 | 106 | 71 | 12521 | 0 | 12 | 18 | 24 | 36 | 48 | 60 | 04/15/1996 | 45 | Outer Wheel Path | 5.9 | 24
8689 | 16 | 14 | 8 | 6 | 4 | 2 | 2 | 1 | 39 | 30 | 382 | 332 | 1 | 215 | 153 | 106 | 61 | 41 | 34 | 102 | 86 | 6074 | 0 | 12 | 18 | 24 | 36 | 48 | 60 | 10/01/1996 | 35 | Centerline | 5.9 | 13
8690 | 16 | 14 | 12 | 9 | 6 | 3 | 2 | 2 | 39 | 30 | 553 | 462 | 1 | 302 | 218 | 156 | 85 | 60 | 46 | 102 | 86 | 8783 | 0 | 12 | 18 | 24 | 36 | 48 | 60 | 10/01/1996 | 35 | Centerline | 5.9 | 18
1015 | 19 | 1 | 14 | 12 | 9 | 6 | 4 | 3 | 10 | -995 | 767 | 449 | 1 | 355 | 293 | 238 | 153 | 101 | 71 | 49 | -995 | 12184 | 0 | 12 | 18 | 24 | 36 | 48 | 60 | 03/13/1996 | 15 | Centerline | 5.9 | 18
1016 | 19 | 1 | 19 | 15 | 13 | 8 | 5 | 4 | 10 | -995 | 1012 | 596 | 1 | 473 | 391 | 318 | 204 | 134 | 94 | 49 | -995 | 16081 | 0 | 12 | 18 | 24 | 36 | 48 | 60 | 03/13/1996 | 15 | Centerline | 5.9 | 23
1017 | 19 | 1 | 7 | 5 | 4 | 3 | 2 | 1 | 11 | -995 | 420 | 219 | 1 | 167 | 137 | 110 | 69 | 47 | 33 | 51 | -995 | 6670 | 0 | 12 | 18 | 24 | 36 | 48 | 60 | 03/13/1996 | 25 | Centerline | 5.9 | 9
1018 | 19 | 1 | 9 | 7 | 6 | 4 | 2 | 2 | 11 | -995 | 564 | 285 | 1 | 220 | 179 | 144 | 91 | 62 | 45 | 51 | -995 | 8954 | 0 | 12 | 18 | 24 | 36 | 48 | 60 | 03/13/1996 | 25 | Centerline | 5.9 | 11
1019 | 19 | 1 | 12 | 10 | 8 | 5 | 3 | 2 | 11 | -995 | 768 | 386 | 1 | 298 | 242 | 194 | 122 | 81 | 55 | 51 | -995 | 12204 | 0 | 12 | 18 | 24 | 36 | 48 | 60 | 03/13/1996 | 25 | Centerline | 5.9 | 15
1020 | 19 | 1 | 16 | 13 | 10 | 6 | 4 | 3 | 11 | -995 | 1016 | 513 | 1 | 395 | 322 | 257 | 162 | 108 | 76 | 51 | -995 | 16140 | 0 | 12 | 18 | 24 | 36 | 48 | 60 | 03/13/1996 | 25 | Centerline | 5.9 | 20
1021 | 19 | 1 | 5 | 4 | 4 | 2 | 2 | 1 | 10 | -995 | 419 | 179 | 1 | 139 | 113 | 92 | 58 | 40 | 30 | 49 | -995 | 6650 | 0 | 12 | 18 | 24 | 36 | 48 | 60 | 03/13/1996 | 35 | Centerline | 5.9 | 7
1022 | 19 | 1 | 7 | 6 | 5 | 3 | 2 | 2 | 10 | -995 | 559 | 238 | 1 | 183 | 150 | 122 | 78 | 53 | 39 | 49 | -995 | 8875 | 0 | 12 | 18 | 24 | 36 | 48 | 60 | 03/13/1996 | 35 | Centerline | 5.9 | 9
1023 | 19 | 1 | 10 | 8 | 7 | 4 | 3 | 2 | 10 | -995 | 766 | 323 | 1 | 249 | 205 | 166 | 107 | 73 | 52 | 49 | -995 | 12176 | 0 | 12 | 18 | 24 | 36 | 48 | 60 | 03/13/1996 | 35 | Centerline | 5.9 | 13
1024 | 19 | 1 | 13 | 11 | 9 | 6 | 4 | 3 | 10 | -995 | 1018 | 428 | 1 | 331 | 273 | 220 | 142 | 96 | 69 | 49 | -995 | 16180 | 0 | 12 | 18 | 24 | 36 | 48 | 60 | 03/13/1996 | 35 | Centerline | 5.9 | 17
1025 | 19 | 1 | 7 | 5 | 4 | 3 | 2 | 1 | 10 | -995 | 422 | 207 | 1 | 168 | 139 | 112 | 72 | 48 | 33 | 49 | -995 | 6698 | 0 | 12 | 18 | 24 | 36 | 48 | 60 | 03/13/1996 | 45 | Centerline | 5.9 | 8
1026 | 19 | 1 | 9 | 7 | 6 | 4 | 3 | 2 | 10 | -995 | 560 | 273 | 1 | 221 | 184 | 151 | 96 | 65 | 44 | 49 | -995 | 8902 | 0 | 12 | 18 | 24 | 36 | 48 | 60 | 03/13/1996 | 45 | Centerline | 5.9 | 11
1027 | 19 | 1 | 12 | 10 | 8 | 5 | 4 | 2 | 10 | -995 | 767 | 374 | 1 | 303 | 252 | 208 | 133 | 90 | 61 | 49 | -995 | 12188 | 0 | 12 | 18 | 24 | 36 | 48 | 60 | 03/13/1996 | 45 | Centerline | 5.9 | 15
1028 | 19 | 1 | 16 | 13 | 11 | 7 | 5 | 3 | 10 | -995 | 1016 | 500 | 1 | 403 | 338 | 277 | 179 | 119 | 81 | 49 | -995 | 16136 | 0 | 12 | 18 | 24 | 36 | 48 | 60 | 03/13/1996 | 45 | Centerline | 5.9 | 20
1029 | 19 | 1 | 7 | 5 | 4 | 3 | 2 | 1 | 10 | -995 | 424 | 213 | 1 | 171 | 139 | 114 | 73 | 50 | 36 | 49 | -995 | 6733 | 0 | 12 | 18 | 24 | 36 | 48 | 60 | 03/13/1996 | 55 | Centerline | 5.9 | 8
1030 | 19 | 1 | 9 | 7 | 6 | 4 | 3 | 2 | 10 | -995 | 563 | 279 | 1 | 223 | 183 | 149 | 97 | 65 | 47 | 49 | -995 | 8942 | 0 | 12 | 18 | 24 | 36 | 48 | 60 | 03/13/1996 | 55 | Centerline | 5.9 | 11
1031 | 19 | 1 | 12 | 10 | 8 | 5 | 4 | 3 | 10 | -995 | 771 | 379 | 1 | 300 | 248 | 202 | 132 | 89 | 64 | 49 | -995 | 12243 | 0 | 12 | 18 | 24 | 36 | 48 | 60 | 03/13/1996 | 55 | Centerline | 5.9 | 15
1032 | 19 | 1 | 16 | 13 | 11 | 7 | 5 | 3 | 10 | -995 | 1017 | 502 | 1 | 398 | 330 | 268 | 175 | 117 | 85 | 49 | -995 | 16160 | 0 | 12 | 18 | 24 | 36 | 48 | 60 | 03/13/1996 | 55 | Centerline | 5.9 | 20
1033 | 19 | 1 | 8 | 6 | 5 | 3 | 2 | 2 | 10 | -995 | 419 | 242 | 1 | 193 | 159 | 128 | 82 | 53 | 38 | 49 | -995 | 6654 | 0 | 12 | 18 | 24 | 36 | 48 | 60 | 03/13/1996 | 65 | Centerline | 5.9 | 10
1034 | 19 | 1 | 10 | 8 | 7 | 4 | 3 | 2 | 10 | -995 | 556 | 319 | 1 | 253 | 210 | 170 | 108 | 71 | 51 | 49 | -995 | 8839 | 0 | 12 | 18 | 24 | 36 | 48 | 60 | 03/13/1996 | 65 | Centerline | 5.9 | 13
1035 | 19 | 1 | 14 | 11 | 9 | 6 | 4 | 3 | 10 | -995 | 765 | 435 | 1 | 345 | 284 | 232 | 147 | 98 | 69 | 49 | -995 | 12156 | 0 | 12 | 18 | 24 | 36 | 48 | 60 | 03/13/1996 | 65 | Centerline | 5.9 | 17
1036 | 19 | 1 | 18 | 15 | 12 | 8 | 5 | 4 | 10 | -995 | 1011 | 577 | 1 | 456 | 379 | 308 | 197 | 130 | 92 | 49 | -995 | 16061 | 0 | 12 | 18 | 24 | 36 | 48 | 60 | 03/13/1996 | 65 | Centerline | 5.9 | 23
1037 | 19 | 1 | 8 | 6 | 5 | 3 | 2 | 2 | 10 | -995 | 425 | 243 | 1 | 195 | 160 | 130 | 83 | 55 | 38 | 49 | -995 | 6757 | 0 | 12 | 18 | 24 | 36 | 48 | 60 | 03/13/1996 | 5 | Outer Wheel Path | 5.9 | 10
1038 | 19 | 1 | 10 | 8 | 7 | 4 | 3 | 2 | 10 | -995 | 563 | 322 | 1 | 255 | 211 | 171 | 109 | 72 | 51 | 49 | -995 | 8950 | 0 | 12 | 18 | 24 | 36 | 48 | 60 | 03/13/1996 | 5 | Outer Wheel Path | 5.9 | 13
1582 | 4 | 2 | 10 | 8 | 6 | 4 | 3 | 2 | 31 | 18 | 582 | 315 | 1 | 247 | 202 | 164 | 106 | 76 | 58 | 88 | 64 | 9240 | 0 | 12 | 18 | 24 | 36 | 48 | 60 | 04/15/1996 | 35 | Centerline | 5.9 | 12
1583 | 4 | 2 | 13 | 11 | 9 | 6 | 4 | 3 | 31 | 18 | 811 | 426 | 1 | 331 | 273 | 222 | 146 | 104 | 79 | 88 | 64 | 12883 | 0 | 12 | 18 | 24 | 36 | 48 | 60 | 04/15/1996 | 35 | Centerline | 5.9 | 17
1584 | 4 | 2 | 17 | 14 | 11 | 7 | 5 | 4 | 31 | 18 | 1043 | 540 | 1 | 420 | 347 | 282 | 186 | 132 | 101 | 88 | 64 | 16577 | 0 | 12 | 18 | 24 | 36 | 48 | 60 | 04/15/1996 | 35 | Centerline | 5.9 | 21
1585 | 4 | 2 | 8 | 6 | 5 | 3 | 2 | 2 | 32 | 18 | 410 | 246 | 1 | 191 | 157 | 124 | 77 | 52 | 39 | 89 | 64 | 6507 | 0 | 12 | 18 | 24 | 36 | 48 | 60 | 04/15/1996 | 45 | Centerline | 5.9 | 10
1586 | 4 | 2 | 11 | 9 | 7 | 4 | 3 | 2 | 32 | 18 | 584 | 342 | 1 | 267 | 220 | 177 | 110 | 76 | 55 | 89 | 64 | 9276 | 0 | 12 | 18 | 24 | 36 | 48 | 60 | 04/15/1996 | 45 | Centerline | 5.9 | 13
1587 | 4 | 2 | 14 | 12 | 9 | 6 | 4 | 3 | 32 | 18 | 805 | 463 | 1 | 361 | 298 | 240 | 151 | 102 | 74 | 89 | 64 | 12796 | 0 | 12 | 18 | 24 | 36 | 48 | 60 | 04/15/1996 | 45 | Centerline | 5.9 | 18
1588 | 4 | 2 | 18 | 15 | 12 | 8 | 5 | 4 | 32 | 18 | 1042 | 594 | 1 | 463 | 384 | 309 | 195 | 131 | 96 | 89 | 64 | 16554 | 0 | 12 | 18 | 24 | 36 | 48 | 60 | 04/15/1996 | 45 | Centerline | 5.9 | 23
1589 | 4 | 2 | 8 | 6 | 5 | 3 | 2 | 2 | 30 | 18 | 408 | 251 | 1 | 199 | 161 | 133 | 81 | 56 | 42 | 85 | 64 | 6479 | 0 | 12 | 18 | 24 | 36 | 48 | 60 | 04/15/1996 | 55 | Centerline | 5.9 | 10
1590 | 4 | 2 | 11 | 9 | 7 | 5 | 3 | 2 | 30 | 18 | 585 | 353 | 1 | 280 | 231 | 186 | 118 | 80 | 59 | 85 | 64 | 9288 | 0 | 12 | 18 | 24 | 36 | 48 | 60 | 04/15/1996 | 55 | Centerline | 5.9 | 14
1591 | 4 | 2 | 15 | 12 | 10 | 6 | 4 | 3 | 30 | 18 | 800 | 478 | 1 | 382 | 314 | 254 | 162 | 108 | 80 | 85 | 64 | 12712 | 0 | 12 | 18 | 24 | 36 | 48 | 60 | 04/15/1996 | 55 | Centerline | 5.9 | 19
1592 | 4 | 2 | 19 | 16 | 13 | 8 | 6 | 4 | 30 | 18 | 1031 | 619 | 1 | 493 | 407 | 332 | 210 | 142 | 105 | 85 | 64 | 16375 | 0 | 12 | 18 | 24 | 36 | 48 | 60 | 04/15/1996 | 55 | Centerline | 5.9 | 24
1593 | 4 | 2 | 11 | 7 | 5 | 3 | 2 | 2 | 40 | 22 | 395 | 431 | 1 | 269 | 182 | 125 | 65 | 51 | 41 | 103 | 71 | 6281 | 0 | 12 | 18 | 24 | 36 | 48 | 60 | 04/15/1996 | 15 | Outer Wheel Path | 5.9 | 17
1594 | 4 | 2 | 15 | 10 | 7 | 4 | 3 | 2 | 40 | 22 | 567 | 584 | 1 | 378 | 263 | 185 | 98 | 70 | 56 | 103 | 71 | 9006 | 0 | 12 | 18 | 24 | 36 | 48 | 60 | 04/15/1996 | 15 | Outer Wheel Path | 5.9 | 23
1595 | 4 | 2 | 20 | 14 | 10 | 5 | 4 | 3 | 40 | 22 | 787 | 770 | 1 | 508 | 360 | 257 | 135 | 98 | 77 | 103 | 71 | 12502 | 0 | 12 | 18 | 24 | 36 | 48 | 60 | 04/15/1996 | 15 | Outer Wheel Path | 5.9 | 30
1596 | 4 | 2 | 25 | 18 | 13 | 7 | 5 | 4 | 40 | 22 | 1014 | 964 | 1 | 640 | 463 | 335 | 180 | 128 | 100 | 103 | 71 | 16113 | 0 | 12 | 18 | 24 | 36 | 48 | 60 | 04/15/1996 | 15 | Outer Wheel Path | 5.9 | 38
1597 | 4 | 2 | 9 | 7 | 5 | 3 | 2 | 2 | 40 | 22 | 402 | 326 | 1 | 230 | 177 | 134 | 76 | 50 | 38 | 104 | 71 | 6384 | 0 | 12 | 18 | 24 | 36 | 48 | 60 | 04/15/1996 | 25 | Outer Wheel Path | 5.9 | 13
1598 | 4 | 2 | 13 | 10 | 8 | 4 | 3 | 2 | 40 | 22 | 560 | 448 | 1 | 326 | 253 | 192 | 111 | 73 | 55 | 104 | 71 | 8895 | 0 | 12 | 18 | 24 | 36 | 48 | 60 | 04/15/1996 | 25 | Outer Wheel Path | 5.9 | 18
1599 | 4 | 2 | 17 | 13 | 10 | 6 | 4 | 3 | 40 | 22 | 791 | 603 | 1 | 439 | 343 | 262 | 152 | 102 | 75 | 104 | 71 | 12573 | 0 | 12 | 18 | 24 | 36 | 48 | 60 | 04/15/1996 | 25 | Outer Wheel Path | 5.9 | 24
1600 | 4 | 2 | 22 | 17 | 13 | 8 | 5 | 4 | 40 | 22 | 1024 | 763 | 1 | 557 | 437 | 337 | 197 | 129 | 96 | 104 | 71 | 16264 | 0 | 12 | 18 | 24 | 36 | 48 | 60 | 04/15/1996 | 25 | Outer Wheel Path | 5.9 | 30
1601 | 4 | 2 | 9 | 7 | 5 | 3 | 2 | 2 | 40 | 22 | 397 | 305 | 1 | 221 | 169 | 129 | 76 | 51 | 39 | 104 | 71 | 6308 | 0 | 12 | 18 | 24 | 36 | 48 | 60 | 04/15/1996 | 35 | Outer Wheel Path | 5.9 | 12
1602 | 4 | 2 | 12 | 10 | 7 | 4 | 3 | 2 | 40 | 22 | 564 | 420 | 1 | 310 | 242 | 183 | 108 | 76 | 56 | 104 | 71 | 8958 | 0 | 12 | 18 | 24 | 36 | 48 | 60 | 04/15/1996 | 35 | Outer Wheel Path | 5.9 | 17
1603 | 4 | 2 | 16 | 13 | 10 | 6 | 4 | 3 | 40 | 22 | 791 | 561 | 1 | 415 | 325 | 250 | 149 | 105 | 77 | 104 | 71 | 12561 | 0 | 12 | 18 | 24 | 36 | 48 | 60 | 04/15/1996 | 35 | Outer Wheel Path | 5.9 | 22
2345 | 23 | 2 | 10 | 7 | 5 | 3 | 2 | 2 | 35 | 21 | 391 | 365 | 1 | 247 | 184 | 136 | 77 | 50 | 39 | 94 | 70 | 6205 | 0 | 12 | 18 | 24 | 36 | 48 | 60 | 04/15/1996 | 55 | Centerline | 5.9 | 14
2346 | 23 | 2 | 14 | 10 | 8 | 4 | 3 | 2 | 35 | 21 | 564 | 509 | 1 | 346 | 262 | 196 | 114 | 74 | 56 | 94 | 70 | 8962 | 0 | 12 | 18 | 24 | 36 | 48 | 60 | 04/15/1996 | 55 | Centerline | 5.9 | 20
2347 | 23 | 2 | 19 | 14 | 11 | 6 | 4 | 3 | 35 | 21 | 781 | 702 | 1 | 477 | 363 | 272 | 158 | 104 | 80 | 94 | 70 | 12402 | 0 | 12 | 18 | 24 | 36 | 48 | 60 | 04/15/1996 | 55 | Centerline | 5.9 | 28
2348 | 23 | 2 | 24 | 18 | 14 | 8 | 5 | 4 | 35 | 21 | 1009 | 904 | 1 | 615 | 469 | 353 | 206 | 135 | 105 | 94 | 70 | 16025 | 0 | 12 | 18 | 24 | 36 | 48 | 60 | 04/15/1996 | 55 | Centerline | 5.9 | 36
6444 | 11 | 10 | 22 | 17 | 13 | 8 | 5 | 4 | 50 | 27 | 1016 | 806 | 1 | 567 | 432 | 329 | 195 | 134 | 105 | 121 | 81 | 16140 | 0 | 12 | 18 | 24 | 36 | 48 | 60 | 08/06/1996 | 65 | Outer Wheel Path | 5.9 | 32
6445 | 12 | 10 | 9 | 6 | 4 | 2 | 2 | 1 | 56 | 32 | 376 | 372 | 1 | 224 | 153 | 105 | 60 | 46 | 37 | 132 | 89 | 5975 | 0 | 12 | 18 | 24 | 36 | 48 | 60 | 08/06/1996 | 25 | Centerline | 5.9 | 15
6446 | 12 | 10 | 13 | 9 | 7 | 4 | 3 | 2 | 56 | 32 | 543 | 533 | 1 | 326 | 230 | 166 | 99 | 74 | 62 | 132 | 89 | 8624 | 0 | 12 | 18 | 24 | 36 | 48 | 60 | 08/06/1996 | 25 | Centerline | 5.9 | 21
2352 | 23 | 2 | 26 | 20 | 15 | 8 | 5 | 4 | 33 | 21 | 1009 | 968 | 1 | 657 | 497 | 375 | 212 | 137 | 107 | 90 | 70 | 16037 | 0 | 12 | 18 | 24 | 36 | 48 | 60 | 04/15/1996 | 65 | Centerline | 5.9 | 38
2353 | 23 | 2 | 11 | 9 | 7 | 4 | 3 | 2 | 21 | 16 | 401 | 395 | 1 | 277 | 219 | 167 | 99 | 64 | 44 | 69 | 61 | 6368 | 0 | 12 | 18 | 24 | 36 | 48 | 60 | 04/15/1996 | 25 | Outer Wheel Path | 5.9 | 16
2354 | 23 | 2 | 15 | 12 | 9 | 6 | 4 | 3 | 21 | 16 | 565 | 546 | 1 | 391 | 309 | 240 | 143 | 91 | 65 | 69 | 61 | 8970 | 0 | 12 | 18 | 24 | 36 | 48 | 60 | 04/15/1996 | 25 | Outer Wheel Path | 5.9 | 21
2355 | 23 | 2 | 21 | 17 | 13 | 8 | 5 | 4 | 21 | 16 | 781 | 729 | 1 | 523 | 419 | 327 | 199 | 126 | 91 | 69 | 61 | 12406 | 0 | 12 | 18 | 24 | 36 | 48 | 60 | 04/15/1996 | 25 | Outer Wheel Path | 5.9 | 29
2356 | 23 | 2 | 26 | 21 | 17 | 10 | 7 | 5 | 21 | 16 | 1011 | 929 | 1 | 668 | 538 | 423 | 260 | 165 | 119 | 69 | 61 | 16061 | 0 | 12 | 18 | 24 | 36 | 48 | 60 | 04/15/1996 | 25 | Outer Wheel Path | 5.9 | 37
2357 | 23 | 2 | 12 | 9 | 7 | 4 | 2 | 2 | 21 | 16 | 394 | 440 | 1 | 308 | 234 | 174 | 99 | 62 | 45 | 69 | 61 | 6265 | 0 | 12 | 18 | 24 | 36 | 48 | 60 | 04/15/1996 | 35 | Outer Wheel Path | 5.9 | 17
2358 | 23 | 2 | 17 | 13 | 10 | 6 | 4 | 3 | 21 | 16 | 561 | 611 | 1 | 434 | 334 | 253 | 146 | 91 | 65 | 69 | 61 | 8910 | 0 | 12 | 18 | 24 | 36 | 48 | 60 | 04/15/1996 | 35 | Outer Wheel Path | 5.9 | 24
2359 | 23 | 2 | 23 | 18 | 14 | 8 | 5 | 4 | 21 | 16 | 780 | 817 | 1 | 585 | 451 | 345 | 201 | 126 | 91 | 69 | 61 | 12398 | 0 | 12 | 18 | 24 | 36 | 48 | 60 | 04/15/1996 | 35 | Outer Wheel Path | 5.9 | 32
2360 | 23 | 2 | 29 | 23 | 18 | 10 | 7 | 5 | 21 | 16 | 1008 | 1035 | 1 | 743 | 579 | 445 | 263 | 166 | 119 | 69 | 61 | 16013 | 0 | 12 | 18 | 24 | 36 | 48 | 60 | 04/15/1996 | 35 | Outer Wheel Path | 5.9 | 41
2361 | 23 | 2 | 12 | 9 | 7 | 4 | 3 | 2 | 21 | 16 | 397 | 420 | 1 | 299 | 232 | 177 | 102 | 65 | 49 | 69 | 61 | 6300 | 0 | 12 | 18 | 24 | 36 | 48 | 60 | 04/15/1996 | 45 | Outer Wheel Path | 5.9 | 17
2362 | 23 | 2 | 17 | 13 | 10 | 6 | 4 | 3 | 21 | 16 | 562 | 586 | 1 | 422 | 333 | 254 | 151 | 94 | 68 | 69 | 61 | 8930 | 0 | 12 | 18 | 24 | 36 | 48 | 60 | 04/15/1996 | 45 | Outer Wheel Path | 5.9 | 23
2363 | 23 | 2 | 22 | 18 | 14 | 8 | 5 | 4 | 21 | 16 | 780 | 783 | 1 | 570 | 452 | 347 | 208 | 131 | 93 | 69 | 61 | 12390 | 0 | 12 | 18 | 24 | 36 | 48 | 60 | 04/15/1996 | 45 | Outer Wheel Path | 5.9 | 31
2364 | 23 | 2 | 29 | 23 | 18 | 11 | 7 | 5 | 21 | 16 | 1007 | 997 | 1 | 726 | 580 | 448 | 269 | 170 | 123 | 69 | 61 | 16001 | 0 | 12 | 18 | 24 | 36 | 48 | 60 | 04/15/1996 | 45 | Outer Wheel Path | 5.9 | 39
2365 | 23 | 2 | 11 | 8 | 6 | 4 | 2 | 2 | 20 | 16 | 398 | 378 | 1 | 268 | 207 | 158 | 92 | 60 | 45 | 68 | 61 | 6324 | 0 | 12 | 18 | 24 | 36 | 48 | 60 | 04/15/1996 | 55 | Outer Wheel Path | 5.9 | 15
2366 | 23 | 2 | 15 | 12 | 9 | 5 | 3 | 2 | 20 | 16 | 567 | 525 | 1 | 374 | 294 | 228 | 136 | 87 | 63 | 68 | 61 | 9010 | 0 | 12 | 18 | 24 | 36 | 48 | 60 | 04/15/1996 | 55 | Outer Wheel Path | 5.9 | 21
2367 | 23 | 2 | 20 | 16 | 12 | 7 | 5 | 4 | 20 | 16 | 785 | 697 | 1 | 504 | 397 | 310 | 188 | 122 | 89 | 68 | 61 | 12478 | 0 | 12 | 18 | 24 | 36 | 48 | 60 | 04/15/1996 | 55 | Outer Wheel Path | 5.9 | 27
2368 | 23 | 2 | 25 | 20 | 16 | 10 | 6 | 5 | 20 | 16 | 1016 | 885 | 1 | 641 | 508 | 399 | 243 | 159 | 116 | 68 | 61 | 16140 | 0 | 12 | 18 | 24 | 36 | 48 | 60 | 04/15/1996 | 55 | Outer Wheel Path | 5.9 | 35
2369 | 23 | 2 | 11 | 9 | 6 | 4 | 2 | 2 | 20 | 16 | 396 | 389 | 1 | 278 | 217 | 164 | 95 | 59 | 44 | 67 | 61 | 6289 | 0 | 12 | 18 | 24 | 36 | 48 | 60 | 04/15/1996 | 65 | Outer Wheel Path | 5.9 | 15
2370 | 23 | 2 | 15 | 12 | 9 | 6 | 3 | 3 | 20 | 16 | 562 | 542 | 1 | 389 | 307 | 236 | 140 | 85 | 63 | 67 | 61 | 8926 | 0 | 12 | 18 | 24 | 36 | 48 | 60 | 04/15/1996 | 65 | Outer Wheel Path | 5.9 | 21
2371 | 23 | 2 | 21 | 17 | 13 | 8 | 5 | 3 | 20 | 16 | 785 | 731 | 1 | 533 | 423 | 326 | 195 | 121 | 87 | 67 | 61 | 12470 | 0 | 12 | 18 | 24 | 36 | 48 | 60 | 04/15/1996 | 65 | Outer Wheel Path | 5.9 | 29
2372 | 23 | 2 | 27 | 21 | 17 | 10 | 6 | 4 | 20 | 16 | 1014 | 927 | 1 | 682 | 542 | 422 | 254 | 159 | 114 | 67 | 61 | 16105 | 0 | 12 | 18 | 24 | 36 | 48 | 60 | 04/15/1996 | 65 | Outer Wheel Path | 5.9 | 37
2373 | 24 | 2 | 12 | 10 | 7 | 5 | 3 | 2 | 32 | 22 | 392 | 418 | 1 | 304 | 241 | 189 | 115 | 75 | 53 | 89 | 71 | 6229 | 0 | 12 | 18 | 24 | 36 | 48 | 60 | 04/15/1996 | 25 | Centerline | 5.9 | 16
2374 | 24 | 2 | 17 | 14 | 11 | 6 | 4 | 3 | 32 | 22 | 560 | 585 | 1 | 433 | 345 | 272 | 165 | 106 | 76 | 89 | 71 | 8895 | 0 | 12 | 18 | 24 | 36 | 48 | 60 | 04/15/1996 | 25 | Centerline | 5.9 | 23
2375 | 24 | 2 | 23 | 19 | 15 | 9 | 6 | 4 | 32 | 22 | 770 | 805 | 1 | 595 | 476 | 378 | 229 | 147 | 105 | 89 | 71 | 12239 | 0 | 12 | 18 | 24 | 36 | 48 | 60 | 04/15/1996 | 25 | Centerline | 5.9 | 32
2376 | 24 | 2 | 30 | 24 | 19 | 12 | 8 | 5 | 32 | 22 | 995 | 1041 | 1 | 767 | 617 | 489 | 299 | 192 | 138 | 89 | 71 | 15815 | 0 | 12 | 18 | 24 | 36 | 48 | 60 | 04/15/1996 | 25 | Centerline | 5.9 | 41
2377 | 24 | 2 | 13 | 10 | 8 | 5 | 3 | 2 | 32 | 22 | 393 | 475 | 1 | 338 | 265 | 205 | 118 | 77 | 55 | 89 | 71 | 6241 | 0 | 12 | 18 | 24 | 36 | 48 | 60 | 04/15/1996 | 35 | Centerline | 5.9 | 19
2378 | 24 | 2 | 19 | 15 | 12 | 7 | 4 | 3 | 32 | 22 | 558 | 665 | 1 | 474 | 381 | 292 | 172 | 109 | 79 | 89 | 71 | 8859 | 0 | 12 | 18 | 24 | 36 | 48 | 60 | 04/15/1996 | 35 | Centerline | 5.9 | 26
2379 | 24 | 2 | 26 | 21 | 16 | 9 | 6 | 4 | 32 | 22 | 767 | 911 | 1 | 653 | 524 | 406 | 239 | 154 | 109 | 89 | 71 | 12188 | 0 | 12 | 18 | 24 | 36 | 48 | 60 | 04/15/1996 | 35 | Centerline | 5.9 | 36
2380 | 24 | 2 | 33 | 27 | 21 | 12 | 8 | 6 | 32 | 22 | 984 | 1176 | 1 | 844 | 677 | 526 | 312 | 201 | 143 | 89 | 71 | 15628 | 0 | 12 | 18 | 24 | 36 | 48 | 60 | 04/15/1996 | 35 | Centerline | 5.9 | 46
2381 | 24 | 2 | 12 | 9 | 7 | 4 | 3 | 2 | 31 | 22 | 390 | 425 | 1 | 302 | 237 | 185 | 113 | 73 | 53 | 88 | 71 | 6197 | 0 | 12 | 18 | 24 | 36 | 48 | 60 | 04/15/1996 | 45 | Centerline | 5.9 | 17
2382 | 24 | 2 | 17 | 13 | 10 | 6 | 4 | 3 | 31 | 22 | 562 | 593 | 1 | 429 | 338 | 266 | 163 | 105 | 77 | 88 | 71 | 8922 | 0 | 12 | 18 | 24 | 36 | 48 | 60 | 04/15/1996 | 45 | Centerline | 5.9 | 23
2383 | 24 | 2 | 23 | 18 | 14 | 9 | 6 | 4 | 31 | 22 | 772 | 821 | 1 | 590 | 468 | 368 | 228 | 147 | 107 | 88 | 71 | 12271 | 0 | 12 | 18 | 24 | 36 | 48 | 60 | 04/15/1996 | 45 | Centerline | 5.9 | 32
2384 | 24 | 2 | 30 | 24 | 19 | 12 | 8 | 5 | 31 | 22 | 991 | 1064 | 1 | 760 | 606 | 479 | 297 | 194 | 139 | 88 | 71 | 15739 | 0 | 12 | 18 | 24 | 36 | 48 | 60 | 04/15/1996 | 45 | Centerline | 5.9 | 42
2385 | 24 | 2 | 12 | 9 | 7 | 4 | 3 | 2 | 30 | 22 | 388 | 436 | 1 | 301 | 239 | 179 | 110 | 66 | 50 | 86 | 71 | 6157 | 0 | 12 | 18 | 24 | 36 | 48 | 60 | 04/15/1996 | 55 | Centerline | 5.9 | 17
2386 | 24 | 2 | 17 | 13 | 10 | 6 | 4 | 3 | 30 | 22 | 556 | 614 | 1 | 432 | 338 | 264 | 154 | 97 | 70 | 86 | 71 | 8839 | 0 | 12 | 18 | 24 | 36 | 48 | 60 | 04/15/1996 | 55 | Centerline | 5.9 | 24
2387 | 24 | 2 | 23 | 18 | 14 | 8 | 5 | 4 | 30 | 22 | 763 | 841 | 1 | 592 | 467 | 363 | 214 | 135 | 96 | 86 | 71 | 12120 | 0 | 12 | 18 | 24 | 36 | 48 | 60 | 04/15/1996 | 55 | Centerline | 5.9 | 33
2388 | 24 | 2 | 30 | 24 | 19 | 11 | 7 | 5 | 30 | 22 | 982 | 1090 | 1 | 765 | 606 | 471 | 282 | 177 | 127 | 86 | 71 | 15608 | 0 | 12 | 18 | 24 | 36 | 48 | 60 | 04/15/1996 | 55 | Centerline | 5.9 | 43
2389 | 24 | 2 | 13 | 10 | 8 | 4 | 3 | 2 | 29 | 22 | 390 | 456 | 1 | 328 | 256 | 197 | 112 | 80 | 52 | 84 | 71 | 6197 | 0 | 12 | 18 | 24 | 36 | 48 | 60 | 04/15/1996 | 65 | Centerline | 5.9 | 18
2390 | 24 | 2 | 18 | 14 | 11 | 6 | 4 | 3 | 29 | 22 | 557 | 638 | 1 | 462 | 367 | 282 | 164 | 108 | 73 | 84 | 71 | 8843 | 0 | 12 | 18 | 24 | 36 | 48 | 60 | 04/15/1996 | 65 | Centerline | 5.9 | 25
2391 | 24 | 2 | 25 | 20 | 15 | 9 | 6 | 4 | 29 | 22 | 768 | 878 | 1 | 636 | 508 | 392 | 231 | 148 | 102 | 84 | 71 | 12200 | 0 | 12 | 18 | 24 | 36 | 48 | 60 | 04/15/1996 | 65 | Centerline | 5.9 | 35
2443 | 25 | 2 | 17 | 13 | 10 | 6 | 4 | 3 | 17 | 15 | 790 | 610 | 1 | 430 | 334 | 257 | 150 | 95 | 67 | 63 | 59 | 12549 | 0 | 12 | 18 | 24 | 36 | 48 | 60 | 04/15/1996 | 45 | Outer Wheel Path | 5.9 | 24
2444 | 25 | 2 | 21 | 16 | 13 | 8 | 5 | 3 | 17 | 15 | 1020 | 761 | 1 | 533 | 419 | 326 | 192 | 119 | 89 | 63 | 59 | 16200 | 0 | 12 | 18 | 24 | 36 | 48 | 60 | 04/15/1996 | 45 | Outer Wheel Path | 5.9 | 30
2445 | 25 | 2 | 8 | 6 | 4 | 3 | 2 | 1 | 17 | 15 | 399 | 292 | 1 | 196 | 150 | 114 | 66 | 45 | 35 | 63 | 59 | 6332 | 0 | 12 | 18 | 24 | 36 | 48 | 60 | 04/15/1996 | 55 | Outer Wheel Path | 5.9 | 12
2446 | 25 | 2 | 11 | 8 | 6 | 4 | 3 | 2 | 17 | 15 | 568 | 400 | 1 | 273 | 211 | 161 | 95 | 65 | 50 | 63 | 59 | 9030 | 0 | 12 | 18 | 24 | 36 | 48 | 60 | 04/15/1996 | 55 | Outer Wheel Path | 5.9 | 16
2447 | 25 | 2 | 14 | 11 | 9 | 5 | 3 | 3 | 17 | 15 | 791 | 534 | 1 | 362 | 284 | 218 | 131 | 88 | 69 | 63 | 59 | 12569 | 0 | 12 | 18 | 24 | 36 | 48 | 60 | 04/15/1996 | 55 | Outer Wheel Path | 5.9 | 21
2448 | 25 | 2 | 18 | 14 | 11 | 7 | 4 | 3 | 17 | 15 | 1024 | 669 | 1 | 457 | 359 | 277 | 168 | 112 | 88 | 63 | 59 | 16268 | 0 | 12 | 18 | 24 | 36 | 48 | 60 | 04/15/1996 | 55 | Outer Wheel Path | 5.9 | 26
3247 | 19 | 4 | 19 | 14 | 11 | 6 | 4 | 3 | 35 | 26 | 805 | 675 | 1 | 478 | 367 | 273 | 152 | 92 | 69 | 94 | 78 | 12788 | 0 | 12 | 18 | 24 | 36 | 48 | 60 | 05/14/1996 | 55 | Outer Wheel Path | 5.9 | 27
3147 | 17 | 4 | 21 | 16 | 11 | 6 | 4 | 3 | 35 | 27 | 793 | 845 | 1 | 538 | 397 | 288 | 162 | 108 | 85 | 94 | 80 | 12597 | 0 | 12 | 18 | 24 | 36 | 48 | 60 | 05/14/1996 | 65 | Centerline | 5.9 | 33
3148 | 17 | 4 | 27 | 20 | 15 | 8 | 6 | 4 | 35 | 27 | 1028 | 1076 | 1 | 690 | 512 | 375 | 212 | 143 | 112 | 94 | 80 | 16335 | 0 | 12 | 18 | 24 | 36 | 48 | 60 | 05/14/1996 | 65 | Centerline | 5.9 | 42
3149 | 17 | 4 | 12 | 9 | 7 | 4 | 2 | 2 | 37 | 25 | 409 | 420 | 1 | 303 | 233 | 176 | 97 | 60 | 46 | 99 | 76 | 6491 | 0 | 12 | 18 | 24 | 36 | 48 | 60 | 05/14/1996 | 25 | Outer Wheel Path | 5.9 | 17
7095 | 2 | 12 | 15 | 11 | 9 | 5 | 4 | 3 | 49 | 29 | 721 | 548 | 1 | 377 | 290 | 220 | 139 | 104 | 86 | 119 | 84 | 11461 | 0 | 12 | 18 | 24 | 36 | 48 | 60 | 09/04/1996 | 40 | Centerline | 5.9 | 22
7096 | 2 | 12 | 21 | 16 | 12 | 8 | 6 | 5 | 49 | 29 | 1031 | 770 | 1 | 534 | 411 | 314 | 198 | 145 | 122 | 119 | 84 | 16383 | 0 | 12 | 18 | 24 | 36 | 48 | 60 | 09/04/1996 | 40 | Centerline | 5.9 | 30
7676 | 16 | 12 | 22 | 18 | 14 | 9 | 6 | 4 | 40 | 30 | 1039 | 770 | 1 | 566 | 451 | 356 | 218 | 146 | 103 | 104 | 86 | 16514 | 0 | 12 | 18 | 24 | 36 | 48 | 60 | 09/04/1996 | 35 | Outer Wheel Path | 5.9 | 30
6368 | 10 | 10 | 25 | 18 | 13 | 8 | 6 | 5 | 57 | 31 | 1007 | 1025 | 1 | 623 | 460 | 342 | 206 | 146 | 115 | 135 | 88 | 15997 | 0 | 12 | 18 | 24 | 36 | 48 | 60 | 08/06/1996 | 25 | Centerline | 5.9 | 40
6369 | 10 | 10 | 10 | 7 | 5 | 3 | 2 | 2 | 58 | 31 | 375 | 405 | 1 | 253 | 174 | 125 | 77 | 58 | 47 | 136 | 88 | 5963 | 0 | 12 | 18 | 24 | 36 | 48 | 60 | 08/06/1996 | 35 | Centerline | 5.9 | 16
6370 | 10 | 10 | 14 | 10 | 7 | 4 | 3 | 3 | 58 | 31 | 550 | 572 | 1 | 358 | 252 | 181 | 111 | 81 | 67 | 136 | 88 | 8740 | 0 | 12 | 18 | 24 | 36 | 48 | 60 | 08/06/1996 | 35 | Centerline | 5.9 | 23
6371 | 10 | 10 | 18 | 13 | 10 | 6 | 4 | 3 | 58 | 31 | 734 | 738 | 1 | 463 | 332 | 242 | 148 | 108 | 87 | 136 | 88 | 11655 | 0 | 12 | 18 | 24 | 36 | 48 | 60 | 08/06/1996 | 35 | Centerline | 5.9 | 29
6372 | 10 | 10 | 25 | 18 | 13 | 8 | 6 | 5 | 58 | 31 | 1005 | 1019 | 1 | 635 | 460 | 338 | 207 | 153 | 123 | 136 | 88 | 15966 | 0 | 12 | 18 | 24 | 36 | 48 | 60 | 08/06/1996 | 35 | Centerline | 5.9 | 40
6373 | 10 | 10 | 10 | 7 | 5 | 3 | 2 | 2 | 59 | 31 | 373 | 420 | 1 | 251 | 175 | 127 | 77 | 58 | 45 | 137 | 88 | 5931 | 0 | 12 | 18 | 24 | 36 | 48 | 60 | 08/06/1996 | 45 | Centerline | 5.9 | 17
6374 | 10 | 10 | 14 | 10 | 7 | 4 | 3 | 3 | 59 | 31 | 551 | 592 | 1 | 355 | 252 | 183 | 112 | 82 | 64 | 137 | 88 | 8748 | 0 | 12 | 18 | 24 | 36 | 48 | 60 | 08/06/1996 | 45 | Centerline | 5.9 | 23
15916 | 5 | 23 | 26 | 20 | 15 | 9 | 6 | 5 | 13 | 13 | 971 | 933 | 1 | 648 | 500 | 374 | 221 | 161 | 127 | 55 | 55 | 15425 | 0 | 12 | 18 | 24 | 36 | 48 | 60 | 02/19/1997 | 25 | Centerline | 5.9 | 37
15917 | 5 | 23 | 10 | 8 | 6 | 3 | 2 | 2 | 13 | 13 | 384 | 353 | 1 | 254 | 193 | 149 | 88 | 63 | 48 | 55 | 55 | 6106 | 0 | 12 | 18 | 24 | 36 | 48 | 60 | 02/19/1997 | 35 | Centerline | 5.9 | 14
15918 | 5 | 23 | 14 | 11 | 8 | 5 | 4 | 3 | 13 | 13 | 537 | 473 | 1 | 344 | 267 | 205 | 126 | 89 | 70 | 55 | 55 | 8529 | 0 | 12 | 18 | 24 | 36 | 48 | 60 | 02/19/1997 | 35 | Centerline | 5.9 | 19
15919 | 5 | 23 | 18 | 14 | 11 | 7 | 5 | 4 | 13 | 13 | 734 | 625 | 1 | 454 | 356 | 277 | 170 | 119 | 94 | 55 | 55 | 11659 | 0 | 12 | 18 | 24 | 36 | 48 | 60 | 02/19/1997 | 35 | Centerline | 5.9 | 25
15920 | 5 | 23 | 24 | 19 | 15 | 9 | 6 | 5 | 13 | 13 | 973 | 825 | 1 | 602 | 474 | 369 | 227 | 159 | 124 | 55 | 55 | 15457 | 0 | 12 | 18 | 24 | 36 | 48 | 60 | 02/19/1997 | 35 | Centerline | 5.9 | 32
15921 | 5 | 23 | 11 | 8 | 6 | 4 | 3 | 2 | 13 | 13 | 376 | 402 | 1 | 277 | 207 | 154 | 89 | 65 | 50 | 55 | 55 | 5979 | 0 | 12 | 18 | 24 | 36 | 48 | 60 | 02/19/1997 | 45 | Centerline | 5.9 | 16
15922 | 5 | 23 | 15 | 11 | 8 | 5 | 4 | 3 | 13 | 13 | 533 | 539 | 1 | 377 | 286 | 215 | 127 | 94 | 72 | 55 | 55 | 8469 | 0 | 12 | 18 | 24 | 36 | 48 | 60 | 02/19/1997 | 45 | Centerline | 5.9 | 21
15923 | 5 | 23 | 20 | 15 | 11 | 7 | 5 | 4 | 13 | 13 | 729 | 711 | 1 | 503 | 384 | 291 | 172 | 126 | 98 | 55 | 55 | 11584 | 0 | 12 | 18 | 24 | 36 | 48 | 60 | 02/19/1997 | 45 | Centerline | 5.9 | 28
15924 | 5 | 23 | 26 | 20 | 15 | 9 | 7 | 5 | 13 | 13 | 965 | 938 | 1 | 668 | 513 | 390 | 232 | 165 | 130 | 55 | 55 | 15334 | 0 | 12 | 18 | 24 | 36 | 48 | 60 | 02/19/1997 | 45 | Centerline | 5.9 | 37
15925 | 5 | 23 | 11 | 9 | 6 | 4 | 3 | 2 | 13 | 13 | 376 | 394 | 1 | 281 | 216 | 162 | 98 | 67 | 54 | 55 | 55 | 5967 | 0 | 12 | 18 | 24 | 36 | 48 | 60 | 02/19/1997 | 55 | Centerline | 5.9 | 16
15926 | 5 | 23 | 15 | 12 | 9 | 5 | 4 | 3 | 13 | 13 | 533 | 528 | 1 | 383 | 299 | 228 | 138 | 98 | 76 | 55 | 55 | 8461 | 0 | 12 | 18 | 24 | 36 | 48 | 60 | 02/19/1997 | 55 | Centerline | 5.9 | 21
15927 | 5 | 23 | 20 | 16 | 12 | 7 | 5 | 4 | 13 | 13 | 724 | 701 | 1 | 510 | 402 | 308 | 187 | 133 | 103 | 55 | 55 | 11497 | 0 | 12 | 18 | 24 | 36 | 48 | 60 | 02/19/1997 | 55 | Centerline | 5.9 | 28
15928 | 5 | 23 | 27 | 21 | 16 | 10 | 7 | 5 | 13 | 13 | 961 | 931 | 1 | 679 | 536 | 412 | 253 | 176 | 137 | 55 | 55 | 15266 | 0 | 12 | 18 | 24 | 36 | 48 | 60 | 02/19/1997 | 55 | Centerline | 5.9 | 37
15929 | 5 | 23 | 9 | 7 | 6 | 4 | 3 | 2 | 14 | 13 | 380 | 282 | 1 | 224 | 188 | 155 | 101 | 71 | 52 | 56 | 55 | 6042 | 0 | 12 | 18 | 24 | 36 | 48 | 60 | 02/19/1997 | 65 | Centerline | 5.9 | 11
15930 | 5 | 23 | 12 | 10 | 8 | 6 | 4 | 3 | 14 | 13 | 536 | 385 | 1 | 307 | 259 | 212 | 141 | 101 | 78 | 56 | 55 | 8521 | 0 | 12 | 18 | 24 | 36 | 48 | 60 | 02/19/1997 | 65 | Centerline | 5.9 | 15
15931 | 5 | 23 | 16 | 14 | 11 | 7 | 5 | 4 | 14 | 13 | 734 | 509 | 1 | 407 | 344 | 284 | 189 | 133 | 101 | 56 | 55 | 11667 | 0 | 12 | 18 | 24 | 36 | 48 | 60 | 02/19/1997 | 65 | Centerline | 5.9 | 20
15932 | 5 | 23 | 21 | 18 | 15 | 10 | 7 | 5 | 14 | 13 | 980 | 676 | 1 | 539 | 457 | 376 | 251 | 177 | 132 | 56 | 55 | 15564 | 0 | 12 | 18 | 24 | 36 | 48 | 60 | 02/19/1997 | 65 | Centerline | 5.9 | 27
15933 | 5 | 23 | 11 | 9 | 7 | 4 | 3 | 2 | 26 | 18 | 387 | 406 | 1 | 281 | 217 | 166 | 98 | 69 | 52 | 78 | 64 | 6142 | 0 | 12 | 18 | 24 | 36 | 48 | 60 | 02/18/1997 | 25 | Outer Wheel Path | 5.9 | 16
15934 | 5 | 23 | 15 | 12 | 9 | 5 | 4 | 3 | 26 | 18 | 537 | 548 | 1 | 384 | 298 | 229 | 140 | 99 | 75 | 78 | 64 | 8529 | 0 | 12 | 18 | 24 | 36 | 48 | 60 | 02/18/1997 | 25 | Outer Wheel Path | 5.9 | 22
15935 | 5 | 23 | 20 | 16 | 12 | 7 | 5 | 4 | 26 | 18 | 726 | 726 | 1 | 514 | 400 | 310 | 188 | 133 | 99 | 78 | 64 | 11532 | 0 | 12 | 18 | 24 | 36 | 48 | 60 | 02/18/1997 | 25 | Outer Wheel Path | 5.9 | 29
15936 | 5 | 23 | 27 | 21 | 16 | 10 | 7 | 5 | 26 | 18 | 959 | 970 | 1 | 686 | 540 | 419 | 254 | 179 | 133 | 78 | 64 | 15231 | 0 | 12 | 18 | 24 | 36 | 48 | 60 | 02/18/1997 | 25 | Outer Wheel Path | 5.9 | 38
15937 | 5 | 23 | 11 | 8 | 6 | 4 | 3 | 2 | 25 | 18 | 387 | 389 | 1 | 269 | 205 | 157 | 97 | 65 | 50 | 76 | 64 | 6142 | 0 | 12 | 18 | 24 | 36 | 48 | 60 | 02/18/1997 | 35 | Outer Wheel Path | 5.9 | 15
15938 | 5 | 23 | 14 | 11 | 9 | 5 | 4 | 3 | 25 | 18 | 537 | 518 | 1 | 364 | 282 | 219 | 135 | 94 | 73 | 76 | 64 | 8537 | 0 | 12 | 18 | 24 | 36 | 48 | 60 | 02/18/1997 | 35 | Outer Wheel Path | 5.9 | 20
15939 | 5 | 23 | 19 | 15 | 12 | 7 | 5 | 4 | 25 | 18 | 726 | 683 | 1 | 483 | 378 | 294 | 181 | 127 | 97 | 76 | 64 | 11540 | 0 | 12 | 18 | 24 | 36 | 48 | 60 | 02/18/1997 | 35 | Outer Wheel Path | 5.9 | 27
15940 | 5 | 23 | 25 | 20 | 16 | 10 | 7 | 5 | 25 | 18 | 963 | 903 | 1 | 646 | 509 | 395 | 245 | 171 | 131 | 76 | 64 | 15294 | 0 | 12 | 18 | 24 | 36 | 48 | 60 | 02/18/1997 | 35 | Outer Wheel Path | 5.9 | 36
15941 | 5 | 23 | 10 | 8 | 6 | 4 | 3 | 2 | 25 | 18 | 388 | 362 | 1 | 257 | 201 | 157 | 95 | 66 | 51 | 77 | 64 | 6169 | 0 | 12 | 18 | 24 | 36 | 48 | 60 | 02/18/1997 | 45 | Outer Wheel Path | 5.9 | 14
15942 | 5 | 23 | 14 | 11 | 8 | 5 | 4 | 3 | 25 | 18 | 534 | 484 | 1 | 345 | 274 | 214 | 132 | 92 | 73 | 77 | 64 | 8477 | 0 | 12 | 18 | 24 | 36 | 48 | 60 | 02/18/1997 | 45 | Outer Wheel Path | 5.9 | 19
15943 | 5 | 23 | 18 | 14 | 11 | 7 | 5 | 4 | 25 | 18 | 728 | 644 | 1 | 461 | 368 | 288 | 178 | 123 | 97 | 77 | 64 | 11564 | 0 | 12 | 18 | 24 | 36 | 48 | 60 | 02/18/1997 | 45 | Outer Wheel Path | 5.9 | 25
15944 | 5 | 23 | 24 | 19 | 15 | 9 | 6 | 5 | 25 | 18 | 962 | 855 | 1 | 616 | 492 | 387 | 240 | 164 | 127 | 77 | 64 | 15286 | 0 | 12 | 18 | 24 | 36 | 48 | 60 | 02/18/1997 | 45 | Outer Wheel Path | 5.9 | 34
15945 | 5 | 23 | 11 | 9 | 7 | 4 | 3 | 2 | 25 | 18 | 385 | 364 | 1 | 271 | 218 | 170 | 106 | 72 | 53 | 77 | 64 | 6122 | 0 | 12 | 18 | 24 | 36 | 48 | 60 | 02/18/1997 | 55 | Outer Wheel Path | 5.9 | 14
15946 | 5 | 23 | 14 | 12 | 9 | 6 | 4 | 3 | 25 | 18 | 536 | 491 | 1 | 368 | 297 | 234 | 148 | 104 | 77 | 77 | 64 | 8517 | 0 | 12 | 18 | 24 | 36 | 48 | 60 | 02/18/1997 | 55 | Outer Wheel Path | 5.9 | 19
15947 | 5 | 23 | 19 | 16 | 12 | 8 | 5 | 4 | 25 | 18 | 728 | 650 | 1 | 490 | 398 | 315 | 198 | 139 | 101 | 77 | 64 | 11564 | 0 | 12 | 18 | 24 | 36 | 48 | 60 | 02/18/1997 | 55 | Outer Wheel Path | 5.9 | 26
15948 | 5 | 23 | 26 | 21 | 17 | 10 | 7 | 5 | 25 | 18 | 962 | 862 | 1 | 653 | 530 | 421 | 266 | 185 | 134 | 77 | 64 | 15286 | 0 | 12 | 18 | 24 | 36 | 48 | 60 | 02/18/1997 | 55 | Outer Wheel Path | 5.9 | 34
15949 | 5 | 23 | 9 | 7 | 6 | 4 | 3 | 2 | 26 | 18 | 389 | 313 | 1 | 237 | 190 | 151 | 96 | 68 | 52 | 78 | 64 | 6173 | 0 | 12 | 18 | 24 | 36 | 48 | 60 | 02/18/1997 | 65 | Outer Wheel Path | 5.9 | 12
15950 | 5 | 23 | 13 | 10 | 8 | 5 | 4 | 3 | 26 | 18 | 542 | 426 | 1 | 321 | 260 | 207 | 133 | 95 | 73 | 78 | 64 | 8616 | 0 | 12 | 18 | 24 | 36 | 48 | 60 | 02/18/1997 | 65 | Outer Wheel Path | 5.9 | 17
15951 | 5 | 23 | 17 | 14 | 11 | 7 | 5 | 4 | 26 | 18 | 729 | 559 | 1 | 423 | 343 | 274 | 177 | 124 | 97 | 78 | 64 | 11588 | 0 | 12 | 18 | 24 | 36 | 48 | 60 | 02/18/1997 | 65 | Outer Wheel Path | 5.9 | 22
15952 | 5 | 23 | 22 | 18 | 14 | 9 | 7 | 5 | 26 | 18 | 967 | 746 | 1 | 564 | 458 | 367 | 237 | 165 | 128 | 78 | 64 | 15370 | 0 | 12 | 18 | 24 | 36 | 48 | 60 | 02/18/1997 | 65 | Outer Wheel Path | 5.9 | 29
15953 | 6 | 23 | 13 | 10 | 7 | 4 | 3 | 2 | 14 | 14 | 385 | 484 | 1 | 335 | 255 | 187 | 109 | 69 | 52 | 57 | 56 | 6110 | 0 | 12 | 18 | 24 | 36 | 48 | 60 | 02/19/1997 | 25 | Centerline | 5.9 | 19
15954 | 6 | 23 | 18 | 14 | 11 | 6 | 4 | 3 | 14 | 14 | 533 | 657 | 1 | 461 | 356 | 267 | 154 | 104 | 77 | 57 | 56 | 8473 | 0 | 12 | 18 | 24 | 36 | 48 | 60 | 02/19/1997 | 25 | Centerline | 5.9 | 26
8271 | 5 | 14 | 18 | 14 | 11 | 7 | 5 | 4 | 19 | 20 | 786 | 655 | 1 | 465 | 366 | 285 | 184 | 125 | 98 | 66 | 68 | 12494 | 0 | 12 | 18 | 24 | 36 | 48 | 60 | 10/01/1996 | 35 | Outer Wheel Path | 5.9 | 26
8272 | 5 | 14 | 23 | 19 | 14 | 9 | 6 | 5 | 19 | 20 | 1002 | 826 | 1 | 593 | 470 | 368 | 235 | 160 | 124 | 66 | 68 | 15926 | 0 | 12 | 18 | 24 | 36 | 48 | 60 | 10/01/1996 | 35 | Outer Wheel Path | 5.9 | 33
8273 | 5 | 14 | 9 | 7 | 5 | 3 | 2 | 2 | 20 | 20 | 375 | 297 | 1 | 216 | 169 | 134 | 88 | 62 | 50 | 67 | 68 | 5963 | 0 | 12 | 18 | 24 | 36 | 48 | 60 | 10/01/1996 | 45 | Outer Wheel Path | 5.9 | 12
8274 | 5 | 14 | 13 | 10 | 8 | 5 | 4 | 3 | 20 | 20 | 568 | 433 | 1 | 319 | 251 | 201 | 130 | 94 | 74 | 67 | 68 | 9022 | 0 | 12 | 18 | 24 | 36 | 48 | 60 | 10/01/1996 | 45 | Outer Wheel Path | 5.9 | 17
8942 | 22 | 14 | 12 | 9 | 6 | 4 | 2 | 2 | 49 | 29 | 559 | 440 | 1 | 297 | 220 | 159 | 90 | 60 | 45 | 119 | 84 | 8875 | 0 | 12 | 18 | 24 | 36 | 48 | 60 | 10/01/1996 | 25 | Outer Wheel Path | 5.9 | 17
8943 | 22 | 14 | 16 | 12 | 9 | 5 | 3 | 2 | 49 | 29 | 776 | 604 | 1 | 410 | 305 | 224 | 127 | 84 | 63 | 119 | 84 | 12335 | 0 | 12 | 18 | 24 | 36 | 48 | 60 | 10/01/1996 | 25 | Outer Wheel Path | 5.9 | 24
8944 | 22 | 14 | 21 | 16 | 12 | 7 | 4 | 3 | 49 | 29 | 996 | 785 | 1 | 536 | 400 | 296 | 168 | 112 | 84 | 119 | 84 | 15823 | 0 | 12 | 18 | 24 | 36 | 48 | 60 | 10/01/1996 | 25 | Outer Wheel Path | 5.9 | 31
21026 | 3 | 29 | 16 | 12 | 9 | 5 | 4 | 3 | -995 | 31 | 575 | 576 | 1 | 405 | 308 | 235 | 138 | 95 | 70 | -995 | 88 | 9133 | 0 | 12 | 18 | 24 | 36 | 48 | 60 | 05/16/1997 | 55 | Centerline | 5.9 | 23
21027 | 3 | 29 | 20 | 15 | 12 | 7 | 5 | 4 | -995 | 31 | 740 | 728 | 1 | 515 | 393 | 301 | 180 | 122 | 90 | -995 | 88 | 11763 | 0 | 12 | 18 | 24 | 36 | 48 | 60 | 05/16/1997 | 55 | Centerline | 5.9 | 29
21028 | 3 | 29 | 27 | 21 | 16 | 10 | 6 | 5 | -995 | 31 | 984 | 985 | 1 | 696 | 535 | 410 | 244 | 163 | 121 | -995 | 88 | 15632 | 0 | 12 | 18 | 24 | 36 | 48 | 60 | 05/16/1997 | 55 | Centerline | 5.9 | 39
21029 | 3 | 29 | 10 | 7 | 6 | 3 | 2 | 2 | 37 | 31 | 373 | 372 | 1 | 251 | 188 | 145 | 83 | 58 | 41 | 98 | 88 | 5919 | 0 | 12 | 18 | 24 | 36 | 48 | 60 | 05/16/1997 | 65 | Centerline | 5.9 | 15
21030 | 3 | 29 | 15 | 11 | 9 | 5 | 3 | 3 | 37 | 31 | 577 | 560 | 1 | 384 | 291 | 223 | 130 | 88 | 66 | 98 | 88 | 9161 | 0 | 12 | 18 | 24 | 36 | 48 | 60 | 05/16/1997 | 65 | Centerline | 5.9 | 22
21031 | 3 | 29 | 19 | 15 | 11 | 7 | 4 | 3 | 37 | 31 | 744 | 709 | 1 | 490 | 373 | 286 | 169 | 114 | 84 | 98 | 88 | 11822 | 0 | 12 | 18 | 24 | 36 | 48 | 60 | 05/16/1997 | 65 | Centerline | 5.9 | 28
21032 | 3 | 29 | 26 | 20 | 15 | 9 | 6 | 5 | 37 | 31 | 993 | 960 | 1 | 664 | 508 | 391 | 233 | 155 | 115 | 98 | 88 | 15771 | 0 | 12 | 18 | 24 | 36 | 48 | 60 | 05/16/1997 | 65 | Centerline | 5.9 | 38
21033 | 3 | 29 | 9 | 7 | 6 | 4 | 2 | 2 | 6 | 21 | 397 | 311 | 1 | 232 | 185 | 147 | 94 | 63 | 47 | 43 | 70 | 6308 | 0 | 12 | 18 | 24 | 36 | 48 | 60 | 05/16/1997 | 25 | Outer Wheel Path | 5.9 | 12
21034 | 3 | 29 | 14 | 11 | 9 | 6 | 4 | 3 | 6 | 21 | 602 | 462 | 1 | 349 | 280 | 225 | 144 | 98 | 73 | 43 | 70 | 9562 | 0 | 12 | 18 | 24 | 36 | 48 | 60 | 05/16/1997 | 25 | Outer Wheel Path | 5.9 | 18
21035 | 3 | 29 | 17 | 14 | 11 | 7 | 5 | 4 | 6 | 21 | 770 | 579 | 1 | 439 | 354 | 285 | 183 | 125 | 92 | 43 | 70 | 12235 | 0 | 12 | 18 | 24 | 36 | 48 | 60 | 05/16/1997 | 25 | Outer Wheel Path | 5.9 | 23
20886 | 25 | 27 | 14 | 11 | 9 | 5 | 4 | 3 | 23 | 19 | 540 | 505 | 1 | 351 | 278 | 218 | 135 | 92 | 68 | 72 | 66 | 8581 | 0 | 12 | 18 | 24 | 36 | 48 | 60 | 04/14/1997 | 55 | Outer Wheel Path | 5.9 | 20
21037 | 3 | 29 | 9 | 7 | 6 | 4 | 2 | 2 | 7 | 21 | 380 | 292 | 1 | 225 | 177 | 140 | 90 | 61 | 49 | 44 | 70 | 6030 | 0 | 12 | 18 | 24 | 36 | 48 | 60 | 05/16/1997 | 35 | Outer Wheel Path | 5.9 | 12
21038 | 3 | 29 | 14 | 11 | 9 | 6 | 4 | 3 | 7 | 21 | 594 | 452 | 1 | 347 | 278 | 221 | 142 | 98 | 76 | 44 | 70 | 9439 | 0 | 12 | 18 | 24 | 36 | 48 | 60 | 05/16/1997 | 35 | Outer Wheel Path | 5.9 | 18
21039 | 3 | 29 | 17 | 14 | 11 | 7 | 5 | 4 | 7 | 21 | 764 | 570 | 1 | 437 | 351 | 282 | 182 | 126 | 95 | 44 | 70 | 12140 | 0 | 12 | 18 | 24 | 36 | 48 | 60 | 05/16/1997 | 35 | Outer Wheel Path | 5.9 | 22
21040 | 3 | 29 | 22 | 18 | 15 | 10 | 7 | 5 | 7 | 21 | 1011 | 748 | 1 | 571 | 463 | 373 | 241 | 168 | 125 | 44 | 70 | 16065 | 0 | 12 | 18 | 24 | 36 | 48 | 60 | 05/16/1997 | 35 | Outer Wheel Path | 5.9 | 29
21041 | 3 | 29 | 9 | 8 | 6 | 4 | 3 | 2 | 7 | 21 | 388 | 317 | 1 | 236 | 192 | 150 | 96 | 65 | 48 | 44 | 70 | 6161 | 0 | 12 | 18 | 24 | 36 | 48 | 60 | 05/16/1997 | 45 | Outer Wheel Path | 5.9 | 12
21042 | 3 | 29 | 14 | 12 | 9 | 6 | 4 | 3 | 7 | 21 | 596 | 476 | 1 | 360 | 294 | 232 | 150 | 101 | 75 | 44 | 70 | 9474 | 0 | 12 | 18 | 24 | 36 | 48 | 60 | 05/16/1997 | 45 | Outer Wheel Path | 5.9 | 19
21043 | 3 | 29 | 18 | 15 | 12 | 8 | 5 | 4 | 7 | 21 | 768 | 604 | 1 | 457 | 375 | 297 | 192 | 130 | 97 | 44 | 70 | 12208 | 0 | 12 | 18 | 24 | 36 | 48 | 60 | 05/16/1997 | 45 | Outer Wheel Path | 5.9 | 24
21044 | 3 | 29 | 24 | 19 | 15 | 10 | 7 | 5 | 7 | 21 | 1015 | 793 | 1 | 600 | 492 | 392 | 254 | 172 | 128 | 44 | 70 | 16128 | 0 | 12 | 18 | 24 | 36 | 48 | 60 | 05/16/1997 | 45 | Outer Wheel Path | 5.9 | 31
21045 | 3 | 29 | 10 | 8 | 6 | 4 | 3 | 2 | 6 | 21 | 388 | 326 | 1 | 247 | 195 | 157 | 96 | 66 | 48 | 42 | 70 | 6157 | 0 | 12 | 18 | 24 | 36 | 48 | 60 | 05/16/1997 | 55 | Outer Wheel Path | 5.9 | 13
21046 | 3 | 29 | 15 | 12 | 10 | 6 | 4 | 3 | 6 | 21 | 595 | 494 | 1 | 377 | 301 | 242 | 150 | 103 | 74 | 42 | 70 | 9451 | 0 | 12 | 18 | 24 | 36 | 48 | 60 | 05/16/1997 | 55 | Outer Wheel Path | 5.9 | 19
21047 | 3 | 29 | 19 | 15 | 12 | 8 | 5 | 4 | 6 | 21 | 767 | 627 | 1 | 479 | 384 | 310 | 194 | 132 | 97 | 42 | 70 | 12188 | 0 | 12 | 18 | 24 | 36 | 48 | 60 | 05/16/1997 | 55 | Outer Wheel Path | 5.9 | 25
21048 | 3 | 29 | 25 | 20 | 16 | 10 | 7 | 5 | 6 | 21 | 1013 | 826 | 1 | 629 | 507 | 410 | 259 | 176 | 128 | 42 | 70 | 16093 | 0 | 12 | 18 | 24 | 36 | 48 | 60 | 05/16/1997 | 55 | Outer Wheel Path | 5.9 | 33
21049 | 3 | 29 | 10 | 8 | 6 | 4 | 3 | 2 | 7 | 21 | 385 | 338 | 1 | 247 | 200 | 158 | 99 | 68 | 50 | 44 | 70 | 6118 | 0 | 12 | 18 | 24 | 36 | 48 | 60 | 05/16/1997 | 66 | Outer Wheel Path | 5.9 | 13
21050 | 3 | 29 | 15 | 12 | 10 | 6 | 4 | 3 | 7 | 21 | 596 | 510 | 1 | 380 | 309 | 245 | 155 | 106 | 77 | 44 | 70 | 9474 | 0 | 12 | 18 | 24 | 36 | 48 | 60 | 05/16/1997 | 66 | Outer Wheel Path | 5.9 | 20
21051 | 3 | 29 | 19 | 16 | 12 | 8 | 5 | 4 | 7 | 21 | 766 | 650 | 1 | 485 | 396 | 315 | 201 | 138 | 100 | 44 | 70 | 12164 | 0 | 12 | 18 | 24 | 36 | 48 | 60 | 05/16/1997 | 66 | Outer Wheel Path | 5.9 | 26
21052 | 3 | 29 | 25 | 21 | 17 | 11 | 7 | 5 | 7 | 21 | 1009 | 860 | 1 | 644 | 526 | 420 | 269 | 184 | 134 | 44 | 70 | 16037 | 0 | 12 | 18 | 24 | 36 | 48 | 60 | 05/16/1997 | 66 | Outer Wheel Path | 5.9 | 34
21053 | 4 | 29 | 9 | 7 | 5 | 3 | 2 | 2 | 35 | 31 | 374 | 351 | 1 | 237 | 170 | 124 | 73 | 51 | 41 | 94 | 88 | 5935 | 0 | 12 | 18 | 24 | 36 | 48 | 60 | 05/16/1997 | 15 | Centerline | 5.9 | 14
21054 | 4 | 29 | 14 | 10 | 8 | 5 | 3 | 2 | 35 | 31 | 572 | 527 | 1 | 365 | 264 | 195 | 116 | 81 | 61 | 94 | 88 | 9093 | 0 | 12 | 18 | 24 | 36 | 48 | 60 | 05/16/1997 | 15 | Centerline | 5.9 | 21
21055 | 4 | 29 | 18 | 13 | 10 | 6 | 4 | 3 | 35 | 31 | 738 | 661 | 1 | 457 | 336 | 248 | 148 | 101 | 79 | 94 | 88 | 11727 | 0 | 12 | 18 | 24 | 36 | 48 | 60 | 05/16/1997 | 15 | Centerline | 5.9 | 26
21056 | 4 | 29 | 24 | 18 | 13 | 8 | 5 | 4 | 35 | 31 | 993 | 891 | 1 | 618 | 458 | 340 | 202 | 137 | 106 | 94 | 88 | 15783 | 0 | 12 | 18 | 24 | 36 | 48 | 60 | 05/16/1997 | 15 | Centerline | 5.9 | 35
21057 | 4 | 29 | 8 | 6 | 5 | 3 | 2 | 2 | -995 | 31 | 376 | 273 | 1 | 200 | 156 | 122 | 77 | 54 | 41 | -995 | 88 | 5975 | 0 | 12 | 18 | 24 | 36 | 48 | 60 | 05/16/1997 | 25 | Centerline | 5.9 | 11
21058 | 4 | 29 | 12 | 10 | 7 | 5 | 3 | 3 | -995 | 31 | 575 | 413 | 1 | 304 | 241 | 189 | 122 | 84 | 63 | -995 | 88 | 9141 | 0 | 12 | 18 | 24 | 36 | 48 | 60 | 05/16/1997 | 25 | Centerline | 5.9 | 16
21059 | 4 | 29 | 15 | 12 | 9 | 6 | 4 | 3 | -995 | 31 | 742 | 520 | 1 | 381 | 303 | 238 | 154 | 106 | 79 | -995 | 88 | 11790 | 0 | 12 | 18 | 24 | 36 | 48 | 60 | 05/16/1997 | 25 | Centerline | 5.9 | 20
21060 | 4 | 29 | 20 | 16 | 13 | 8 | 6 | 4 | -995 | 31 | 1001 | 703 | 1 | 514 | 410 | 323 | 206 | 143 | 106 | -995 | 88 | 15902 | 0 | 12 | 18 | 24 | 36 | 48 | 60 | 05/16/1997 | 25 | Centerline | 5.9 | 28
21061 | 4 | 29 | 8 | 6 | 5 | 3 | 2 | 2 | 31 | 31 | 372 | 267 | 1 | 202 | 157 | 125 | 77 | 56 | 42 | 88 | 88 | 5915 | 0 | 12 | 18 | 24 | 36 | 48 | 60 | 05/16/1997 | 35 | Centerline | 5.9 | 11
21062 | 4 | 29 | 12 | 9 | 8 | 5 | 3 | 3 | 31 | 31 | 574 | 405 | 1 | 302 | 241 | 191 | 124 | 86 | 67 | 88 | 88 | 9121 | 0 | 12 | 18 | 24 | 36 | 48 | 60 | 05/16/1997 | 35 | Centerline | 5.9 | 16
21063 | 4 | 29 | 15 | 12 | 10 | 6 | 4 | 3 | 31 | 31 | 744 | 510 | 1 | 381 | 305 | 243 | 158 | 111 | 84 | 88 | 88 | 11814 | 0 | 12 | 18 | 24 | 36 | 48 | 60 | 05/16/1997 | 35 | Centerline | 5.9 | 20
21064 | 4 | 29 | 20 | 16 | 13 | 8 | 6 | 4 | 31 | 31 | 999 | 689 | 1 | 511 | 411 | 327 | 214 | 149 | 113 | 88 | 88 | 15878 | 0 | 12 | 18 | 24 | 36 | 48 | 60 | 05/16/1997 | 35 | Centerline | 5.9 | 27
21065 | 4 | 29 | 8 | 6 | 5 | 3 | 2 | 2 | 38 | 31 | 369 | 289 | 1 | 210 | 164 | 128 | 78 | 52 | 40 | 100 | 88 | 5867 | 0 | 12 | 18 | 24 | 36 | 48 | 60 | 05/16/1997 | 45 | Centerline | 5.9 | 11
21066 | 4 | 29 | 13 | 10 | 8 | 5 | 3 | 2 | 38 | 31 | 574 | 439 | 1 | 322 | 255 | 200 | 123 | 82 | 62 | 100 | 88 | 9113 | 0 | 12 | 18 | 24 | 36 | 48 | 60 | 05/16/1997 | 45 | Centerline | 5.9 | 17
21067 | 4 | 29 | 16 | 13 | 10 | 6 | 4 | 3 | 38 | 31 | 744 | 556 | 1 | 407 | 325 | 255 | 158 | 107 | 79 | 100 | 88 | 11814 | 0 | 12 | 18 | 24 | 36 | 48 | 60 | 05/16/1997 | 45 | Centerline | 5.9 | 22
21068 | 4 | 29 | 22 | 17 | 14 | 8 | 6 | 4 | 38 | 31 | 997 | 750 | 1 | 547 | 437 | 344 | 214 | 143 | 107 | 100 | 88 | 15846 | 0 | 12 | 18 | 24 | 36 | 48 | 60 | 05/16/1997 | 45 | Centerline | 5.9 | 30
21069 | 4 | 29 | 8 | 6 | 5 | 3 | 2 | 2 | -995 | 31 | 371 | 286 | 1 | 209 | 164 | 127 | 78 | 54 | 42 | -995 | 88 | 5891 | 0 | 12 | 18 | 24 | 36 | 48 | 60 | 05/16/1997 | 55 | Centerline | 5.9 | 11
21070 | 4 | 29 | 13 | 10 | 8 | 5 | 3 | 3 | -995 | 31 | 579 | 429 | 1 | 321 | 254 | 200 | 123 | 85 | 64 | -995 | 88 | 9200 | 0 | 12 | 18 | 24 | 36 | 48 | 60 | 05/16/1997 | 55 | Centerline | 5.9 | 17
21071 | 4 | 29 | 16 | 13 | 10 | 6 | 4 | 3 | -995 | 31 | 745 | 540 | 1 | 406 | 322 | 253 | 157 | 107 | 82 | -995 | 88 | 11834 | 0 | 12 | 18 | 24 | 36 | 48 | 60 | 05/16/1997 | 55 | Centerline | 5.9 | 21
21072 | 4 | 29 | 22 | 17 | 14 | 8 | 6 | 4 | -995 | 31 | 999 | 735 | 1 | 548 | 437 | 344 | 214 | 145 | 111 | -995 | 88 | 15874 | 0 | 12 | 18 | 24 | 36 | 48 | 60 | 05/16/1997 | 55 | Centerline | 5.9 | 29
21073 | 4 | 29 | 10 | 7 | 5 | 3 | 2 | 2 | 7 | 21 | 386 | 360 | 1 | 242 | 177 | 133 | 80 | 58 | 43 | 45 | 70 | 6130 | 0 | 12 | 18 | 24 | 36 | 48 | 60 | 05/16/1997 | 15 | Outer Wheel Path | 5.9 | 14
21074 | 4 | 29 | 14 | 11 | 8 | 5 | 4 | 3 | 7 | 21 | 591 | 530 | 1 | 363 | 273 | 207 | 129 | 89 | 68 | 45 | 70 | 9387 | 0 | 12 | 18 | 24 | 36 | 48 | 60 | 05/16/1997 | 15 | Outer Wheel Path | 5.9 | 21
24262 | 10 | 34 | 15 | 11 | 9 | 5 | 4 | 3 | 40 | 30 | 579 | 546 | 1 | 374 | 286 | 219 | 135 | 94 | 68 | 103 | 85 | 9204 | 0 | 12 | 18 | 24 | 36 | 48 | 60 | 09/16/1997 | 65 | Outer Wheel Path | 5.9 | 21
24263 | 10 | 34 | 19 | 14 | 11 | 7 | 5 | 4 | 40 | 30 | 737 | 689 | 1 | 472 | 366 | 280 | 177 | 120 | 89 | 103 | 85 | 11711 | 0 | 12 | 18 | 24 | 36 | 48 | 60 | 09/16/1997 | 65 | Outer Wheel Path | 5.9 | 27
24264 | 10 | 34 | 25 | 20 | 15 | 10 | 7 | 5 | 40 | 30 | 997 | 934 | 1 | 645 | 503 | 389 | 246 | 168 | 124 | 103 | 85 | 15846 | 0 | 12 | 18 | 24 | 36 | 48 | 60 | 09/16/1997 | 65 | Outer Wheel Path | 5.9 | 37
6625 | 16 | 10 | 9 | 7 | 5 | 3 | 2 | 1 | 34 | 22 | 395 | 314 | 1 | 233 | 181 | 139 | 79 | 50 | 36 | 92 | 71 | 6269 | 0 | 12 | 18 | 24 | 36 | 48 | 60 | 08/06/1996 | 15 | Outer Wheel Path | 5.9 | 12
6906 | 23 | 10 | 14 | 11 | 8 | 5 | 3 | 2 | 41 | 24 | 558 | 507 | 1 | 351 | 274 | 208 | 125 | 82 | 63 | 106 | 75 | 8859 | 0 | 12 | 18 | 24 | 36 | 48 | 60 | 08/06/1996 | 25 | Outer Wheel Path | 5.9 | 20
6907 | 23 | 10 | 18 | 14 | 11 | 7 | 4 | 3 | 41 | 24 | 738 | 662 | 1 | 466 | 359 | 275 | 168 | 110 | 84 | 106 | 75 | 11723 | 0 | 12 | 18 | 24 | 36 | 48 | 60 | 08/06/1996 | 25 | Outer Wheel Path | 5.9 | 26
6908 | 23 | 10 | 26 | 20 | 15 | 9 | 6 | 5 | 41 | 24 | 1017 | 920 | 1 | 650 | 505 | 389 | 235 | 158 | 118 | 106 | 75 | 16160 | 0 | 12 | 18 | 24 | 36 | 48 | 60 | 08/06/1996 | 25 | Outer Wheel Path | 5.9 | 36
6909 | 23 | 10 | 11 | 8 | 6 | 3 | 2 | 2 | 42 | 24 | 379 | 388 | 1 | 269 | 198 | 154 | 88 | 58 | 44 | 108 | 75 | 6022 | 0 | 12 | 18 | 24 | 36 | 48 | 60 | 08/06/1996 | 35 | Outer Wheel Path | 5.9 | 15
6910 | 23 | 10 | 15 | 11 | 9 | 5 | 3 | 3 | 42 | 24 | 553 | 556 | 1 | 382 | 291 | 220 | 127 | 85 | 64 | 108 | 75 | 8783 | 0 | 12 | 18 | 24 | 36 | 48 | 60 | 08/06/1996 | 35 | Outer Wheel Path | 5.9 | 22
6911 | 23 | 10 | 20 | 15 | 12 | 7 | 4 | 3 | 42 | 24 | 736 | 726 | 1 | 503 | 385 | 292 | 172 | 113 | 86 | 108 | 75 | 11691 | 0 | 12 | 18 | 24 | 36 | 48 | 60 | 08/06/1996 | 35 | Outer Wheel Path | 5.9 | 29
6912 | 23 | 10 | 28 | 21 | 16 | 10 | 6 | 5 | 42 | 24 | 1015 | 1018 | 1 | 703 | 541 | 413 | 242 | 162 | 122 | 108 | 75 | 16125 | 0 | 12 | 18 | 24 | 36 | 48 | 60 | 08/06/1996 | 35 | Outer Wheel Path | 5.9 | 40
6913 | 23 | 10 | 10 | 8 | 6 | 3 | 2 | 2 | 43 | 24 | 377 | 368 | 1 | 258 | 197 | 149 | 88 | 59 | 44 | 108 | 75 | 5991 | 0 | 12 | 18 | 24 | 36 | 48 | 60 | 08/06/1996 | 45 | Outer Wheel Path | 5.9 | 14
6914 | 23 | 10 | 15 | 11 | 9 | 5 | 3 | 3 | 43 | 24 | 555 | 533 | 1 | 370 | 285 | 216 | 129 | 85 | 65 | 108 | 75 | 8815 | 0 | 12 | 18 | 24 | 36 | 48 | 60 | 08/06/1996 | 45 | Outer Wheel Path | 5.9 | 21
6915 | 23 | 10 | 19 | 15 | 11 | 7 | 4 | 3 | 43 | 24 | 737 | 697 | 1 | 489 | 378 | 288 | 173 | 114 | 85 | 108 | 75 | 11707 | 0 | 12 | 18 | 24 | 36 | 48 | 60 | 08/06/1996 | 45 | Outer Wheel Path | 5.9 | 27
6916 | 23 | 10 | 27 | 21 | 16 | 10 | 6 | 5 | 43 | 24 | 1016 | 974 | 1 | 685 | 530 | 406 | 242 | 162 | 121 | 108 | 75 | 16140 | 0 | 12 | 18 | 24 | 36 | 48 | 60 | 08/06/1996 | 45 | Outer Wheel Path | 5.9 | 38
6917 | 23 | 10 | 10 | 7 | 6 | 3 | 2 | 2 | 43 | 24 | 379 | 353 | 1 | 246 | 186 | 144 | 84 | 59 | 43 | 109 | 75 | 6014 | 0 | 12 | 18 | 24 | 36 | 48 | 60 | 08/06/1996 | 55 | Outer Wheel Path | 5.9 | 14
6918 | 23 | 10 | 14 | 11 | 8 | 5 | 3 | 3 | 43 | 24 | 554 | 508 | 1 | 351 | 272 | 207 | 124 | 83 | 64 | 109 | 75 | 8803 | 0 | 12 | 18 | 24 | 36 | 48 | 60 | 08/06/1996 | 55 | Outer Wheel Path | 5.9 | 20
6919 | 23 | 10 | 18 | 14 | 11 | 7 | 4 | 3 | 43 | 24 | 741 | 664 | 1 | 461 | 357 | 274 | 166 | 112 | 85 | 109 | 75 | 11767 | 0 | 12 | 18 | 24 | 36 | 48 | 60 | 08/06/1996 | 55 | Outer Wheel Path | 5.9 | 26
6920 | 23 | 10 | 25 | 20 | 15 | 9 | 6 | 5 | 43 | 24 | 1016 | 920 | 1 | 643 | 498 | 385 | 231 | 158 | 119 | 109 | 75 | 16144 | 0 | 12 | 18 | 24 | 36 | 48 | 60 | 08/06/1996 | 55 | Outer Wheel Path | 5.9 | 36
6921 | 23 | 10 | 10 | 8 | 6 | 3 | 2 | 2 | 42 | 24 | 376 | 364 | 1 | 256 | 194 | 145 | 87 | 59 | 45 | 108 | 75 | 5971 | 0 | 12 | 18 | 24 | 36 | 48 | 60 | 08/06/1996 | 65 | Outer Wheel Path | 5.9 | 14
6922 | 23 | 10 | 15 | 11 | 8 | 5 | 3 | 3 | 42 | 24 | 555 | 528 | 1 | 370 | 283 | 214 | 129 | 86 | 65 | 108 | 75 | 8811 | 0 | 12 | 18 | 24 | 36 | 48 | 60 | 08/06/1996 | 65 | Outer Wheel Path | 5.9 | 21
6923 | 23 | 10 | 19 | 15 | 11 | 7 | 5 | 3 | 42 | 24 | 736 | 698 | 1 | 491 | 377 | 286 | 173 | 115 | 87 | 108 | 75 | 11695 | 0 | 12 | 18 | 24 | 36 | 48 | 60 | 08/06/1996 | 65 | Outer Wheel Path | 5.9 | 27
6924 | 23 | 10 | 27 | 21 | 16 | 10 | 6 | 5 | 42 | 24 | 1013 | 986 | 1 | 691 | 534 | 406 | 245 | 164 | 124 | 108 | 75 | 16101 | 0 | 12 | 18 | 24 | 36 | 48 | 60 | 08/06/1996 | 65 | Outer Wheel Path | 5.9 | 39
6925 | 24 | 10 | 12 | 9 | 7 | 4 | 2 | 2 | 47 | 32 | 369 | 545 | 1 | 315 | 232 | 172 | 95 | 59 | 52 | 116 | 90 | 5867 | 0 | 12 | 18 | 24 | 36 | 48 | 60 | 08/05/1996 | 25 | Centerline | 5.9 | 21
6926 | 24 | 10 | 18 | 13 | 10 | 6 | 4 | 3 | 47 | 32 | 540 | 763 | 1 | 456 | 337 | 255 | 144 | 96 | 76 | 116 | 90 | 8585 | 0 | 12 | 18 | 24 | 36 | 48 | 60 | 08/05/1996 | 25 | Centerline | 5.9 | 30
6927 | 24 | 10 | 24 | 18 | 13 | 8 | 5 | 4 | 47 | 32 | 719 | 996 | 1 | 602 | 448 | 340 | 192 | 126 | 101 | 116 | 90 | 11421 | 0 | 12 | 18 | 24 | 36 | 48 | 60 | 08/05/1996 | 25 | Centerline | 5.9 | 39
6928 | 24 | 10 | 33 | 25 | 19 | 11 | 7 | 5 | 47 | 32 | 991 | 1382 | 1 | 846 | 633 | 479 | 273 | 180 | 139 | 116 | 90 | 15751 | 0 | 12 | 18 | 24 | 36 | 48 | 60 | 08/05/1996 | 25 | Centerline | 5.9 | 54
6929 | 24 | 10 | 13 | 10 | 7 | 4 | 3 | 2 | 47 | 32 | 365 | 570 | 1 | 338 | 244 | 177 | 104 | 67 | 50 | 117 | 90 | 5804 | 0 | 12 | 18 | 24 | 36 | 48 | 60 | 08/05/1996 | 35 | Centerline | 5.9 | 22
6930 | 24 | 10 | 19 | 14 | 10 | 6 | 4 | 3 | 47 | 32 | 538 | 809 | 1 | 480 | 351 | 259 | 148 | 96 | 75 | 117 | 90 | 8545 | 0 | 12 | 18 | 24 | 36 | 48 | 60 | 08/05/1996 | 35 | Centerline | 5.9 | 32
6931 | 24 | 10 | 25 | 18 | 14 | 8 | 5 | 4 | 47 | 32 | 715 | 1048 | 1 | 630 | 466 | 344 | 197 | 129 | 101 | 117 | 90 | 11361 | 0 | 12 | 18 | 24 | 36 | 48 | 60 | 08/05/1996 | 35 | Centerline | 5.9 | 41
6932 | 24 | 10 | 35 | 26 | 19 | 11 | 7 | 6 | 47 | 32 | 988 | 1451 | 1 | 880 | 656 | 488 | 278 | 186 | 141 | 117 | 90 | 15692 | 0 | 12 | 18 | 24 | 36 | 48 | 60 | 08/05/1996 | 35 | Centerline | 5.9 | 57
6933 | 24 | 10 | 13 | 9 | 7 | 4 | 3 | 2 | 47 | 32 | 366 | 547 | 1 | 319 | 230 | 169 | 94 | 64 | 45 | 116 | 90 | 5812 | 0 | 12 | 18 | 24 | 36 | 48 | 60 | 08/05/1996 | 45 | Centerline | 5.9 | 22
6934 | 24 | 10 | 18 | 13 | 10 | 6 | 4 | 3 | 47 | 32 | 539 | 777 | 1 | 463 | 341 | 250 | 144 | 98 | 74 | 116 | 90 | 8561 | 0 | 12 | 18 | 24 | 36 | 48 | 60 | 08/05/1996 | 45 | Centerline | 5.9 | 31
7340 | 8 | 12 | 30 | 23 | 18 | 11 | 7 | 6 | 49 | 29 | 1018 | 1158 | 1 | 771 | 588 | 447 | 269 | 185 | 142 | 119 | 83 | 16168 | 0 | 12 | 18 | 24 | 36 | 48 | 60 | 09/04/1996 | 55 | Centerline | 5.9 | 46
7341 | 8 | 12 | 10 | 8 | 6 | 4 | 3 | 2 | 49 | 29 | 378 | 397 | 1 | 256 | 191 | 147 | 92 | 66 | 52 | 119 | 83 | 5999 | 0 | 12 | 18 | 24 | 36 | 48 | 60 | 09/04/1996 | 65 | Centerline | 5.9 | 16
7342 | 8 | 12 | 14 | 11 | 8 | 5 | 4 | 3 | 49 | 29 | 549 | 566 | 1 | 368 | 281 | 211 | 134 | 94 | 72 | 119 | 83 | 8728 | 0 | 12 | 18 | 24 | 36 | 48 | 60 | 09/04/1996 | 65 | Centerline | 5.9 | 22
7343 | 8 | 12 | 19 | 15 | 11 | 7 | 5 | 4 | 49 | 29 | 730 | 745 | 1 | 489 | 370 | 283 | 177 | 124 | 95 | 119 | 83 | 11592 | 0 | 12 | 18 | 24 | 36 | 48 | 60 | 09/04/1996 | 65 | Centerline | 5.9 | 29
7344 | 8 | 12 | 28 | 21 | 16 | 10 | 7 | 5 | 49 | 29 | 1021 | 1079 | 1 | 707 | 539 | 409 | 255 | 179 | 136 | 119 | 83 | 16228 | 0 | 12 | 18 | 24 | 36 | 48 | 60 | 09/04/1996 | 65 | Centerline | 5.9 | 43
7345 | 8 | 12 | 10 | 7 | 6 | 4 | 3 | 2 | 48 | 27 | 368 | 352 | 1 | 243 | 190 | 144 | 93 | 69 | 54 | 117 | 81 | 5852 | 0 | 12 | 18 | 24 | 36 | 48 | 60 | 09/04/1996 | 25 | Outer Wheel Path | 5.9 | 14
7346 | 8 | 12 | 14 | 11 | 8 | 5 | 4 | 3 | 48 | 27 | 538 | 509 | 1 | 355 | 276 | 212 | 137 | 98 | 75 | 117 | 81 | 8549 | 0 | 12 | 18 | 24 | 36 | 48 | 60 | 09/04/1996 | 25 | Outer Wheel Path | 5.9 | 20
7347 | 8 | 12 | 18 | 14 | 11 | 7 | 5 | 4 | 48 | 27 | 718 | 668 | 1 | 469 | 364 | 281 | 182 | 129 | 100 | 117 | 81 | 11405 | 0 | 12 | 18 | 24 | 36 | 48 | 60 | 09/04/1996 | 25 | Outer Wheel Path | 5.9 | 26
7348 | 8 | 12 | 26 | 21 | 16 | 10 | 7 | 6 | 48 | 27 | 1017 | 953 | 1 | 672 | 524 | 404 | 259 | 184 | 141 | 117 | 81 | 16164 | 0 | 12 | 18 | 24 | 36 | 48 | 60 | 09/04/1996 | 25 | Outer Wheel Path | 5.9 | 38
7349 | 8 | 12 | 10 | 8 | 6 | 4 | 3 | 2 | 47 | 27 | 366 | 355 | 1 | 249 | 191 | 149 | 95 | 68 | 53 | 116 | 81 | 5816 | 0 | 12 | 18 | 24 | 36 | 48 | 60 | 09/04/1996 | 35 | Outer Wheel Path | 5.9 | 14
7350 | 8 | 12 | 14 | 11 | 9 | 5 | 4 | 3 | 47 | 27 | 538 | 513 | 1 | 364 | 281 | 219 | 139 | 98 | 76 | 116 | 81 | 8541 | 0 | 12 | 18 | 24 | 36 | 48 | 60 | 09/04/1996 | 35 | Outer Wheel Path | 5.9 | 20
7351 | 8 | 12 | 19 | 15 | 11 | 7 | 5 | 4 | 47 | 27 | 716 | 675 | 1 | 480 | 371 | 290 | 184 | 130 | 100 | 116 | 81 | 11381 | 0 | 12 | 18 | 24 | 36 | 48 | 60 | 09/04/1996 | 35 | Outer Wheel Path | 5.9 | 27
7352 | 8 | 12 | 27 | 21 | 16 | 10 | 7 | 6 | 47 | 27 | 1016 | 971 | 1 | 687 | 537 | 418 | 262 | 184 | 142 | 116 | 81 | 16140 | 0 | 12 | 18 | 24 | 36 | 48 | 60 | 09/04/1996 | 35 | Outer Wheel Path | 5.9 | 38
7353 | 8 | 12 | 10 | 7 | 6 | 4 | 3 | 2 | 46 | 27 | 367 | 347 | 1 | 243 | 186 | 144 | 91 | 64 | 48 | 115 | 81 | 5828 | 0 | 12 | 18 | 24 | 36 | 48 | 60 | 09/04/1996 | 45 | Outer Wheel Path | 5.9 | 14
7354 | 8 | 12 | 14 | 11 | 8 | 5 | 4 | 3 | 46 | 27 | 536 | 503 | 1 | 353 | 272 | 210 | 132 | 92 | 71 | 115 | 81 | 8521 | 0 | 12 | 18 | 24 | 36 | 48 | 60 | 09/04/1996 | 45 | Outer Wheel Path | 5.9 | 20
7355 | 8 | 12 | 18 | 14 | 11 | 7 | 5 | 4 | 46 | 27 | 716 | 663 | 1 | 467 | 361 | 280 | 177 | 122 | 93 | 115 | 81 | 11373 | 0 | 12 | 18 | 24 | 36 | 48 | 60 | 09/04/1996 | 45 | Outer Wheel Path | 5.9 | 26
7356 | 8 | 12 | 26 | 21 | 16 | 10 | 7 | 5 | 46 | 27 | 1017 | 954 | 1 | 673 | 523 | 406 | 255 | 174 | 133 | 115 | 81 | 16156 | 0 | 12 | 18 | 24 | 36 | 48 | 60 | 09/04/1996 | 45 | Outer Wheel Path | 5.9 | 38
7357 | 8 | 12 | 10 | 8 | 6 | 4 | 3 | 2 | 46 | 27 | 365 | 367 | 1 | 263 | 201 | 157 | 98 | 69 | 51 | 115 | 81 | 5804 | 0 | 12 | 18 | 24 | 36 | 48 | 60 | 09/04/1996 | 55 | Outer Wheel Path | 5.9 | 14
7548 | 13 | 12 | 22 | 16 | 12 | 7 | 5 | 4 | 45 | 29 | 1019 | 801 | 1 | 546 | 411 | 310 | 183 | 128 | 102 | 113 | 84 | 16184 | 0 | 12 | 18 | 24 | 36 | 48 | 60 | 09/04/1996 | 25 | Outer Wheel Path | 5.9 | 32
7549 | 13 | 12 | 8 | 6 | 5 | 3 | 2 | 2 | 45 | 29 | 367 | 286 | 1 | 201 | 148 | 117 | 73 | 56 | 44 | 113 | 84 | 5836 | 0 | 12 | 18 | 24 | 36 | 48 | 60 | 09/04/1996 | 35 | Outer Wheel Path | 5.9 | 11
7550 | 13 | 12 | 11 | 8 | 6 | 4 | 3 | 2 | 45 | 29 | 539 | 400 | 1 | 283 | 213 | 161 | 104 | 77 | 63 | 113 | 84 | 8557 | 0 | 12 | 18 | 24 | 36 | 48 | 60 | 09/04/1996 | 35 | Outer Wheel Path | 5.9 | 16
7551 | 13 | 12 | 15 | 11 | 8 | 5 | 4 | 3 | 45 | 29 | 719 | 528 | 1 | 369 | 280 | 212 | 137 | 101 | 83 | 113 | 84 | 11417 | 0 | 12 | 18 | 24 | 36 | 48 | 60 | 09/04/1996 | 35 | Outer Wheel Path | 5.9 | 21
7613 | 15 | 12 | 8 | 5 | 3 | 2 | 1 | 1 | 50 | 34 | 372 | 334 | 1 | 192 | 127 | 84 | 49 | 36 | 29 | 121 | 92 | 5915 | 0 | 12 | 18 | 24 | 36 | 48 | 60 | 09/03/1996 | 35 | Centerline | 5.9 | 13
7614 | 15 | 12 | 10 | 7 | 5 | 3 | 2 | 2 | 50 | 34 | 547 | 450 | 1 | 254 | 177 | 127 | 74 | 52 | 41 | 121 | 92 | 8688 | 0 | 12 | 18 | 24 | 36 | 48 | 60 | 09/03/1996 | 35 | Centerline | 5.9 | 18
7677 | 16 | 12 | 8 | 6 | 5 | 3 | 2 | 2 | 40 | 30 | 377 | 269 | 1 | 197 | 155 | 123 | 78 | 49 | 39 | 104 | 86 | 5987 | 0 | 12 | 18 | 24 | 36 | 48 | 60 | 09/04/1996 | 45 | Outer Wheel Path | 5.9 | 11
7678 | 16 | 12 | 11 | 9 | 7 | 5 | 3 | 2 | 40 | 30 | 554 | 394 | 1 | 286 | 229 | 183 | 115 | 74 | 55 | 104 | 86 | 8803 | 0 | 12 | 18 | 24 | 36 | 48 | 60 | 09/04/1996 | 45 | Outer Wheel Path | 5.9 | 15
7679 | 16 | 12 | 15 | 12 | 10 | 6 | 4 | 3 | 40 | 30 | 739 | 523 | 1 | 385 | 306 | 246 | 156 | 99 | 74 | 104 | 86 | 11735 | 0 | 12 | 18 | 24 | 36 | 48 | 60 | 09/04/1996 | 45 | Outer Wheel Path | 5.9 | 21
7680 | 16 | 12 | 22 | 17 | 14 | 9 | 6 | 4 | 40 | 30 | 1038 | 749 | 1 | 552 | 440 | 354 | 224 | 145 | 106 | 104 | 86 | 16486 | 0 | 12 | 18 | 24 | 36 | 48 | 60 | 09/04/1996 | 45 | Outer Wheel Path | 5.9 | 30
7681 | 16 | 12 | 8 | 6 | 5 | 3 | 2 | 2 | 40 | 30 | 376 | 262 | 1 | 197 | 148 | 122 | 75 | 51 | 38 | 104 | 86 | 5979 | 0 | 12 | 18 | 24 | 36 | 48 | 60 | 09/04/1996 | 55 | Outer Wheel Path | 5.9 | 10
7682 | 16 | 12 | 11 | 9 | 7 | 4 | 3 | 2 | 40 | 30 | 557 | 384 | 1 | 283 | 221 | 176 | 111 | 73 | 57 | 104 | 86 | 8851 | 0 | 12 | 18 | 24 | 36 | 48 | 60 | 09/04/1996 | 55 | Outer Wheel Path | 5.9 | 15
7683 | 16 | 12 | 15 | 12 | 9 | 6 | 4 | 3 | 40 | 30 | 738 | 510 | 1 | 378 | 293 | 239 | 147 | 99 | 75 | 104 | 86 | 11719 | 0 | 12 | 18 | 24 | 36 | 48 | 60 | 09/04/1996 | 55 | Outer Wheel Path | 5.9 | 20
7684 | 16 | 12 | 21 | 17 | 14 | 8 | 6 | 4 | 40 | 30 | 1040 | 738 | 1 | 542 | 427 | 344 | 215 | 142 | 108 | 104 | 86 | 16518 | 0 | 12 | 18 | 24 | 36 | 48 | 60 | 09/04/1996 | 55 | Outer Wheel Path | 5.9 | 29
7685 | 17 | 12 | 10 | 7 | 5 | 3 | 2 | 2 | 47 | 32 | 367 | 421 | 1 | 245 | 170 | 118 | 68 | 52 | 41 | 116 | 90 | 5828 | 0 | 12 | 18 | 24 | 36 | 48 | 60 | 09/03/1996 | 25 | Centerline | 5.9 | 17
7686 | 17 | 12 | 14 | 10 | 7 | 4 | 3 | 2 | 47 | 32 | 542 | 591 | 1 | 353 | 247 | 175 | 99 | 74 | 60 | 116 | 90 | 8612 | 0 | 12 | 18 | 24 | 36 | 48 | 60 | 09/03/1996 | 25 | Centerline | 5.9 | 23
7687 | 17 | 12 | 18 | 13 | 9 | 5 | 4 | 3 | 47 | 32 | 722 | 763 | 1 | 460 | 326 | 231 | 131 | 94 | 78 | 116 | 90 | 11469 | 0 | 12 | 18 | 24 | 36 | 48 | 60 | 09/03/1996 | 25 | Centerline | 5.9 | 30
7688 | 17 | 12 | 26 | 18 | 13 | 7 | 5 | 4 | 47 | 32 | 1022 | 1068 | 1 | 653 | 469 | 336 | 189 | 134 | 110 | 116 | 90 | 16244 | 0 | 12 | 18 | 24 | 36 | 48 | 60 | 09/03/1996 | 25 | Centerline | 5.9 | 42
7689 | 17 | 12 | 9 | 7 | 4 | 2 | 2 | 1 | 48 | 32 | 368 | 408 | 1 | 228 | 170 | 98 | 60 | 47 | 35 | 117 | 90 | 5848 | 0 | 12 | 18 | 24 | 36 | 48 | 60 | 09/03/1996 | 35 | Centerline | 5.9 | 16
7690 | 17 | 12 | 13 | 9 | 6 | 4 | 3 | 2 | 48 | 32 | 546 | 571 | 1 | 334 | 234 | 163 | 92 | 64 | 55 | 117 | 90 | 8668 | 0 | 12 | 18 | 24 | 36 | 48 | 60 | 09/03/1996 | 35 | Centerline | 5.9 | 22
7691 | 17 | 12 | 17 | 12 | 9 | 5 | 3 | 3 | 48 | 32 | 726 | 741 | 1 | 439 | 314 | 220 | 124 | 86 | 70 | 117 | 90 | 11540 | 0 | 12 | 18 | 24 | 36 | 48 | 60 | 09/03/1996 | 35 | Centerline | 5.9 | 29
7692 | 17 | 12 | 25 | 18 | 13 | 7 | 5 | 4 | 48 | 32 | 1022 | 1044 | 1 | 624 | 451 | 319 | 179 | 124 | 102 | 117 | 90 | 16240 | 0 | 12 | 18 | 24 | 36 | 48 | 60 | 09/03/1996 | 35 | Centerline | 5.9 | 41
7693 | 17 | 12 | 10 | 7 | 5 | 3 | 2 | 1 | 48 | 32 | 365 | 439 | 1 | 263 | 183 | 127 | 67 | 46 | 37 | 118 | 90 | 5792 | 0 | 12 | 18 | 24 | 36 | 48 | 60 | 09/03/1996 | 45 | Centerline | 5.9 | 17
7694 | 17 | 12 | 15 | 11 | 7 | 4 | 3 | 2 | 48 | 32 | 537 | 625 | 1 | 378 | 271 | 188 | 100 | 65 | 54 | 118 | 90 | 8533 | 0 | 12 | 18 | 24 | 36 | 48 | 60 | 09/03/1996 | 45 | Centerline | 5.9 | 25
6273 | 7 | 10 | 11 | 8 | 6 | 4 | 3 | 2 | 56 | 31 | 374 | 447 | 1 | 287 | 206 | 160 | 99 | 69 | 55 | 133 | 88 | 5943 | 0 | 12 | 18 | 24 | 36 | 48 | 60 | 08/06/1996 | 45 | Centerline | 5.9 | 18
6274 | 7 | 10 | 16 | 12 | 9 | 6 | 4 | 3 | 56 | 31 | 548 | 647 | 1 | 407 | 304 | 228 | 143 | 99 | 82 | 133 | 88 | 8712 | 0 | 12 | 18 | 24 | 36 | 48 | 60 | 08/06/1996 | 45 | Centerline | 5.9 | 25
6275 | 7 | 10 | 21 | 16 | 12 | 7 | 5 | 4 | 56 | 31 | 728 | 841 | 1 | 539 | 401 | 307 | 189 | 133 | 105 | 133 | 88 | 11560 | 0 | 12 | 18 | 24 | 36 | 48 | 60 | 08/06/1996 | 45 | Centerline | 5.9 | 33
6276 | 7 | 10 | 30 | 22 | 17 | 10 | 7 | 6 | 56 | 31 | 996 | 1176 | 1 | 755 | 566 | 430 | 264 | 187 | 145 | 133 | 88 | 15819 | 0 | 12 | 18 | 24 | 36 | 48 | 60 | 08/06/1996 | 45 | Centerline | 5.9 | 46
6277 | 7 | 10 | 10 | 7 | 6 | 4 | 3 | 2 | 55 | 31 | 376 | 407 | 1 | 261 | 189 | 142 | 97 | 70 | 58 | 131 | 88 | 5975 | 0 | 12 | 18 | 24 | 36 | 48 | 60 | 08/06/1996 | 55 | Centerline | 5.9 | 16
6278 | 7 | 10 | 14 | 11 | 8 | 5 | 4 | 3 | 55 | 31 | 549 | 581 | 1 | 365 | 269 | 206 | 135 | 101 | 84 | 131 | 88 | 8720 | 0 | 12 | 18 | 24 | 36 | 48 | 60 | 08/06/1996 | 55 | Centerline | 5.9 | 23
6279 | 7 | 10 | 19 | 14 | 11 | 7 | 5 | 4 | 55 | 31 | 727 | 763 | 1 | 478 | 354 | 271 | 175 | 132 | 107 | 131 | 88 | 11552 | 0 | 12 | 18 | 24 | 36 | 48 | 60 | 08/06/1996 | 55 | Centerline | 5.9 | 30
6280 | 7 | 10 | 26 | 20 | 15 | 10 | 7 | 6 | 55 | 31 | 997 | 1057 | 1 | 669 | 500 | 380 | 243 | 181 | 147 | 131 | 88 | 15838 | 0 | 12 | 18 | 24 | 36 | 48 | 60 | 08/06/1996 | 55 | Centerline | 5.9 | 42
6281 | 7 | 10 | 10 | 8 | 6 | 4 | 3 | 2 | 54 | 31 | 374 | 443 | 1 | 262 | 191 | 145 | 92 | 66 | 53 | 129 | 88 | 5943 | 0 | 12 | 18 | 24 | 36 | 48 | 60 | 08/06/1996 | 65 | Centerline | 5.9 | 17
6282 | 7 | 10 | 15 | 11 | 8 | 5 | 4 | 3 | 54 | 31 | 548 | 630 | 1 | 377 | 279 | 213 | 134 | 99 | 79 | 129 | 88 | 8708 | 0 | 12 | 18 | 24 | 36 | 48 | 60 | 08/06/1996 | 65 | Centerline | 5.9 | 25
6283 | 7 | 10 | 20 | 15 | 11 | 7 | 5 | 4 | 54 | 31 | 727 | 829 | 1 | 501 | 371 | 280 | 175 | 125 | 100 | 129 | 88 | 11548 | 0 | 12 | 18 | 24 | 36 | 48 | 60 | 08/06/1996 | 65 | Centerline | 5.9 | 33
6284 | 7 | 10 | 28 | 21 | 16 | 10 | 7 | 5 | 54 | 31 | 997 | 1155 | 1 | 711 | 526 | 399 | 243 | 178 | 137 | 129 | 88 | 15846 | 0 | 12 | 18 | 24 | 36 | 48 | 60 | 08/06/1996 | 65 | Centerline | 5.9 | 45
6285 | 7 | 10 | 10 | 7 | 6 | 4 | 3 | 2 | 50 | 27 | 374 | 398 | 1 | 259 | 184 | 145 | 98 | 66 | 49 | 122 | 80 | 5935 | 0 | 12 | 18 | 24 | 36 | 48 | 60 | 08/06/1996 | 25 | Outer Wheel Path | 5.9 | 16
6286 | 7 | 10 | 15 | 11 | 9 | 6 | 4 | 3 | 50 | 27 | 545 | 560 | 1 | 372 | 271 | 216 | 141 | 98 | 71 | 122 | 80 | 8652 | 0 | 12 | 18 | 24 | 36 | 48 | 60 | 08/06/1996 | 25 | Outer Wheel Path | 5.9 | 22
6287 | 7 | 10 | 19 | 14 | 11 | 7 | 5 | 4 | 50 | 27 | 727 | 739 | 1 | 486 | 362 | 284 | 185 | 128 | 94 | 122 | 80 | 11552 | 0 | 12 | 18 | 24 | 36 | 48 | 60 | 08/06/1996 | 25 | Outer Wheel Path | 5.9 | 29
6288 | 7 | 10 | 27 | 20 | 16 | 10 | 7 | 5 | 50 | 27 | 995 | 1027 | 1 | 681 | 512 | 401 | 255 | 177 | 130 | 122 | 80 | 15815 | 0 | 12 | 18 | 24 | 36 | 48 | 60 | 08/06/1996 | 25 | Outer Wheel Path | 5.9 | 40
6289 | 7 | 10 | 10 | 7 | 6 | 4 | 3 | 2 | 49 | 27 | 373 | 390 | 1 | 259 | 190 | 146 | 93 | 65 | 51 | 120 | 80 | 5919 | 0 | 12 | 18 | 24 | 36 | 48 | 60 | 08/06/1996 | 35 | Outer Wheel Path | 5.9 | 15
6290 | 7 | 10 | 15 | 11 | 8 | 5 | 4 | 3 | 49 | 27 | 550 | 563 | 1 | 368 | 279 | 213 | 137 | 94 | 75 | 120 | 80 | 8732 | 0 | 12 | 18 | 24 | 36 | 48 | 60 | 08/06/1996 | 35 | Outer Wheel Path | 5.9 | 22
6291 | 7 | 10 | 19 | 14 | 11 | 7 | 5 | 4 | 49 | 27 | 727 | 735 | 1 | 489 | 368 | 283 | 180 | 125 | 97 | 120 | 80 | 11548 | 0 | 12 | 18 | 24 | 36 | 48 | 60 | 08/06/1996 | 35 | Outer Wheel Path | 5.9 | 29
6292 | 7 | 10 | 27 | 20 | 16 | 10 | 7 | 5 | 49 | 27 | 1004 | 1049 | 1 | 685 | 518 | 399 | 253 | 175 | 135 | 120 | 80 | 15954 | 0 | 12 | 18 | 24 | 36 | 48 | 60 | 08/06/1996 | 35 | Outer Wheel Path | 5.9 | 41
6293 | 7 | 10 | 11 | 8 | 6 | 4 | 3 | 2 | 50 | 27 | 373 | 417 | 1 | 284 | 214 | 159 | 98 | 69 | 54 | 121 | 80 | 5923 | 0 | 12 | 18 | 24 | 36 | 48 | 60 | 08/06/1996 | 45 | Outer Wheel Path | 5.9 | 16
6294 | 7 | 10 | 16 | 12 | 9 | 6 | 4 | 3 | 50 | 27 | 547 | 604 | 1 | 402 | 307 | 233 | 142 | 99 | 78 | 121 | 80 | 8696 | 0 | 12 | 18 | 24 | 36 | 48 | 60 | 08/06/1996 | 45 | Outer Wheel Path | 5.9 | 24
6295 | 7 | 10 | 21 | 16 | 12 | 7 | 5 | 4 | 50 | 27 | 728 | 792 | 1 | 530 | 407 | 309 | 190 | 130 | 102 | 121 | 80 | 11572 | 0 | 12 | 18 | 24 | 36 | 48 | 60 | 08/06/1996 | 45 | Outer Wheel Path | 5.9 | 31
6296 | 7 | 10 | 29 | 22 | 17 | 10 | 7 | 6 | 50 | 27 | 999 | 1094 | 1 | 740 | 569 | 434 | 264 | 182 | 141 | 121 | 80 | 15866 | 0 | 12 | 18 | 24 | 36 | 48 | 60 | 08/06/1996 | 45 | Outer Wheel Path | 5.9 | 43
6297 | 7 | 10 | 11 | 8 | 6 | 4 | 3 | 2 | 49 | 27 | 373 | 427 | 1 | 280 | 211 | 155 | 90 | 66 | 51 | 119 | 80 | 5927 | 0 | 12 | 18 | 24 | 36 | 48 | 60 | 08/06/1996 | 55 | Outer Wheel Path | 5.9 | 17
6298 | 7 | 10 | 16 | 12 | 9 | 6 | 4 | 3 | 49 | 27 | 542 | 618 | 1 | 404 | 308 | 232 | 140 | 105 | 84 | 119 | 80 | 8612 | 0 | 12 | 18 | 24 | 36 | 48 | 60 | 08/06/1996 | 55 | Outer Wheel Path | 5.9 | 24
6299 | 7 | 10 | 21 | 16 | 12 | 8 | 5 | 4 | 49 | 27 | 727 | 812 | 1 | 534 | 406 | 307 | 192 | 137 | 110 | 119 | 80 | 11556 | 0 | 12 | 18 | 24 | 36 | 48 | 60 | 08/06/1996 | 55 | Outer Wheel Path | 5.9 | 32
6300 | 7 | 10 | 29 | 22 | 17 | 10 | 7 | 6 | 49 | 27 | 996 | 1117 | 1 | 741 | 565 | 428 | 266 | 189 | 154 | 119 | 80 | 15823 | 0 | 12 | 18 | 24 | 36 | 48 | 60 | 08/06/1996 | 55 | Outer Wheel Path | 5.9 | 44
8058 | 26 | 12 | 17 | 12 | 9 | 5 | 4 | 3 | 46 | 32 | 539 | 656 | 1 | 419 | 309 | 226 | 133 | 90 | 70 | 115 | 89 | 8565 | 0 | 12 | 18 | 24 | 36 | 48 | 60 | 09/03/1996 | 45 | Centerline | 5.9 | 26
8059 | 26 | 12 | 22 | 16 | 12 | 7 | 5 | 4 | 46 | 32 | 720 | 867 | 1 | 554 | 412 | 303 | 180 | 120 | 95 | 115 | 89 | 11433 | 0 | 12 | 18 | 24 | 36 | 48 | 60 | 09/03/1996 | 45 | Centerline | 5.9 | 34
8060 | 26 | 12 | 31 | 23 | 17 | 10 | 7 | 5 | 46 | 32 | 1007 | 1232 | 1 | 789 | 592 | 435 | 259 | 172 | 134 | 115 | 89 | 16005 | 0 | 12 | 18 | 24 | 36 | 48 | 60 | 09/03/1996 | 45 | Centerline | 5.9 | 49
8061 | 26 | 12 | 11 | 8 | 6 | 4 | 3 | 2 | 46 | 32 | 365 | 452 | 1 | 277 | 205 | 157 | 94 | 68 | 50 | 114 | 89 | 5804 | 0 | 12 | 18 | 24 | 36 | 48 | 60 | 09/03/1996 | 55 | Centerline | 5.9 | 18
7491 | 12 | 12 | 15 | 11 | 8 | 5 | 4 | 3 | 48 | 29 | 727 | 566 | 1 | 372 | 276 | 207 | 128 | 91 | 72 | 117 | 84 | 11544 | 0 | 12 | 18 | 24 | 36 | 48 | 60 | 09/04/1996 | 35 | Centerline | 5.9 | 22
7492 | 12 | 12 | 21 | 16 | 12 | 7 | 5 | 4 | 48 | 29 | 1036 | 792 | 1 | 526 | 394 | 298 | 184 | 131 | 103 | 117 | 84 | 16466 | 0 | 12 | 18 | 24 | 36 | 48 | 60 | 09/04/1996 | 35 | Centerline | 5.9 | 31
6128 | 3 | 10 | 26 | 20 | 15 | 9 | 6 | 4 | 47 | 26 | 1017 | 914 | 1 | 660 | 506 | 384 | 226 | 150 | 114 | 116 | 78 | 16164 | 0 | 12 | 18 | 24 | 36 | 48 | 60 | 08/06/1996 | 25 | Outer Wheel Path | 5.9 | 36
15962 | 6 | 23 | 15 | 12 | 9 | 6 | 4 | 3 | 15 | 14 | 539 | 500 | 1 | 377 | 302 | 237 | 144 | 96 | 73 | 58 | 56 | 8565 | 0 | 12 | 18 | 24 | 36 | 48 | 60 | 02/19/1997 | 45 | Centerline | 5.9 | 20
15963 | 6 | 23 | 20 | 16 | 12 | 8 | 5 | 4 | 15 | 14 | 728 | 658 | 1 | 499 | 402 | 316 | 194 | 128 | 99 | 58 | 56 | 11572 | 0 | 12 | 18 | 24 | 36 | 48 | 60 | 02/19/1997 | 45 | Centerline | 5.9 | 26
15964 | 6 | 23 | 26 | 21 | 17 | 10 | 7 | 5 | 15 | 14 | 964 | 879 | 1 | 664 | 538 | 424 | 260 | 172 | 130 | 58 | 56 | 15314 | 0 | 12 | 18 | 24 | 36 | 48 | 60 | 02/19/1997 | 45 | Centerline | 5.9 | 35
15965 | 6 | 23 | 11 | 9 | 7 | 4 | 3 | 2 | 15 | 14 | 384 | 376 | 1 | 282 | 226 | 175 | 107 | 68 | 51 | 58 | 56 | 6098 | 0 | 12 | 18 | 24 | 36 | 48 | 60 | 02/19/1997 | 55 | Centerline | 5.9 | 15
15966 | 6 | 23 | 15 | 12 | 10 | 6 | 4 | 3 | 15 | 14 | 534 | 513 | 1 | 389 | 316 | 249 | 152 | 101 | 74 | 58 | 56 | 8485 | 0 | 12 | 18 | 24 | 36 | 48 | 60 | 02/19/1997 | 55 | Centerline | 5.9 | 20
16370 | 16 | 23 | 11 | 9 | 7 | 5 | 3 | 2 | 22 | 18 | 529 | 358 | 1 | 279 | 229 | 183 | 116 | 78 | 59 | 72 | 64 | 8406 | 0 | 12 | 18 | 24 | 36 | 48 | 60 | 02/19/1997 | 55 | Centerline | 5.9 | 14
16371 | 16 | 23 | 15 | 12 | 10 | 6 | 4 | 3 | 22 | 18 | 723 | 476 | 1 | 373 | 307 | 246 | 157 | 105 | 79 | 72 | 64 | 11493 | 0 | 12 | 18 | 24 | 36 | 48 | 60 | 02/19/1997 | 55 | Centerline | 5.9 | 19
16372 | 16 | 23 | 20 | 16 | 13 | 8 | 6 | 4 | 22 | 18 | 969 | 640 | 1 | 500 | 412 | 331 | 211 | 143 | 107 | 72 | 64 | 15394 | 0 | 12 | 18 | 24 | 36 | 48 | 60 | 02/19/1997 | 55 | Centerline | 5.9 | 25
16373 | 16 | 23 | 9 | 7 | 6 | 4 | 2 | 2 | 25 | 19 | 389 | 288 | 1 | 221 | 180 | 143 | 92 | 60 | 44 | 77 | 65 | 6185 | 0 | 12 | 18 | 24 | 36 | 48 | 60 | 02/19/1997 | 15 | Outer Wheel Path | 5.9 | 11
16374 | 16 | 23 | 12 | 10 | 8 | 5 | 3 | 2 | 25 | 19 | 542 | 389 | 1 | 300 | 247 | 199 | 129 | 82 | 60 | 77 | 65 | 8608 | 0 | 12 | 18 | 24 | 36 | 48 | 60 | 02/19/1997 | 15 | Outer Wheel Path | 5.9 | 15
16375 | 16 | 23 | 16 | 13 | 11 | 7 | 5 | 3 | 25 | 19 | 735 | 524 | 1 | 404 | 333 | 268 | 173 | 114 | 82 | 77 | 65 | 11683 | 0 | 12 | 18 | 24 | 36 | 48 | 60 | 02/19/1997 | 15 | Outer Wheel Path | 5.9 | 21
16376 | 16 | 23 | 21 | 18 | 14 | 9 | 6 | 4 | 25 | 19 | 969 | 699 | 1 | 539 | 445 | 359 | 232 | 155 | 111 | 77 | 65 | 15390 | 0 | 12 | 18 | 24 | 36 | 48 | 60 | 02/19/1997 | 15 | Outer Wheel Path | 5.9 | 28
16377 | 16 | 23 | 8 | 7 | 5 | 4 | 2 | 2 | 25 | 19 | 386 | 271 | 1 | 210 | 170 | 137 | 89 | 59 | 43 | 77 | 65 | 6130 | 0 | 12 | 18 | 24 | 36 | 48 | 60 | 02/19/1997 | 25 | Outer Wheel Path | 5.9 | 11
16378 | 16 | 23 | 11 | 9 | 8 | 5 | 3 | 2 | 25 | 19 | 539 | 376 | 1 | 289 | 236 | 192 | 124 | 84 | 61 | 77 | 65 | 8565 | 0 | 12 | 18 | 24 | 36 | 48 | 60 | 02/19/1997 | 25 | Outer Wheel Path | 5.9 | 15
16379 | 16 | 23 | 15 | 13 | 10 | 7 | 5 | 3 | 25 | 19 | 737 | 502 | 1 | 389 | 320 | 260 | 167 | 115 | 83 | 77 | 65 | 11703 | 0 | 12 | 18 | 24 | 36 | 48 | 60 | 02/19/1997 | 25 | Outer Wheel Path | 5.9 | 20
16380 | 16 | 23 | 20 | 17 | 14 | 9 | 6 | 4 | 25 | 19 | 969 | 674 | 1 | 519 | 428 | 348 | 225 | 154 | 111 | 77 | 65 | 15394 | 0 | 12 | 18 | 24 | 36 | 48 | 60 | 02/19/1997 | 25 | Outer Wheel Path | 5.9 | 27
16381 | 16 | 23 | 8 | 7 | 5 | 3 | 2 | 2 | 25 | 19 | 382 | 255 | 1 | 203 | 166 | 133 | 86 | 58 | 41 | 77 | 65 | 6074 | 0 | 12 | 18 | 24 | 36 | 48 | 60 | 02/19/1997 | 35 | Outer Wheel Path | 5.9 | 10
16382 | 16 | 23 | 11 | 9 | 7 | 5 | 3 | 2 | 25 | 19 | 539 | 355 | 1 | 282 | 231 | 188 | 122 | 85 | 57 | 77 | 65 | 8561 | 0 | 12 | 18 | 24 | 36 | 48 | 60 | 02/19/1997 | 35 | Outer Wheel Path | 5.9 | 14
16383 | 16 | 23 | 15 | 12 | 10 | 7 | 5 | 3 | 25 | 19 | 732 | 476 | 1 | 379 | 311 | 254 | 165 | 115 | 78 | 77 | 65 | 11636 | 0 | 12 | 18 | 24 | 36 | 48 | 60 | 02/19/1997 | 35 | Outer Wheel Path | 5.9 | 19
16384 | 16 | 23 | 20 | 16 | 13 | 9 | 6 | 4 | 25 | 19 | 971 | 641 | 1 | 507 | 418 | 341 | 223 | 154 | 107 | 77 | 65 | 15425 | 0 | 12 | 18 | 24 | 36 | 48 | 60 | 02/19/1997 | 35 | Outer Wheel Path | 5.9 | 25
16385 | 16 | 23 | 8 | 7 | 5 | 3 | 2 | 2 | 25 | 19 | 385 | 267 | 1 | 207 | 169 | 136 | 86 | 59 | 44 | 76 | 65 | 6110 | 0 | 12 | 18 | 24 | 36 | 48 | 60 | 02/19/1997 | 45 | Outer Wheel Path | 5.9 | 11
16386 | 16 | 23 | 11 | 9 | 7 | 5 | 3 | 2 | 25 | 19 | 537 | 364 | 1 | 285 | 231 | 187 | 124 | 83 | 57 | 76 | 65 | 8533 | 0 | 12 | 18 | 24 | 36 | 48 | 60 | 02/19/1997 | 45 | Outer Wheel Path | 5.9 | 14
16387 | 16 | 23 | 15 | 12 | 10 | 7 | 4 | 3 | 25 | 19 | 736 | 491 | 1 | 384 | 313 | 254 | 168 | 113 | 79 | 76 | 65 | 11687 | 0 | 12 | 18 | 24 | 36 | 48 | 60 | 02/19/1997 | 45 | Outer Wheel Path | 5.9 | 19
16388 | 16 | 23 | 20 | 17 | 13 | 9 | 6 | 4 | 25 | 19 | 969 | 661 | 1 | 512 | 419 | 341 | 225 | 151 | 107 | 76 | 65 | 15402 | 0 | 12 | 18 | 24 | 36 | 48 | 60 | 02/19/1997 | 45 | Outer Wheel Path | 5.9 | 26
16389 | 16 | 23 | 8 | 7 | 5 | 3 | 2 | 2 | 25 | 19 | 385 | 264 | 1 | 205 | 167 | 135 | 87 | 60 | 43 | 77 | 65 | 6110 | 0 | 12 | 18 | 24 | 36 | 48 | 60 | 02/19/1997 | 55 | Outer Wheel Path | 5.9 | 10
16390 | 16 | 23 | 11 | 9 | 7 | 5 | 3 | 2 | 25 | 19 | 540 | 364 | 1 | 283 | 232 | 187 | 123 | 83 | 61 | 77 | 65 | 8577 | 0 | 12 | 18 | 24 | 36 | 48 | 60 | 02/19/1997 | 55 | Outer Wheel Path | 5.9 | 14
16391 | 16 | 23 | 15 | 12 | 10 | 7 | 4 | 3 | 25 | 19 | 733 | 490 | 1 | 380 | 314 | 254 | 166 | 113 | 83 | 77 | 65 | 11643 | 0 | 12 | 18 | 24 | 36 | 48 | 60 | 02/19/1997 | 55 | Outer Wheel Path | 5.9 | 19
16392 | 16 | 23 | 20 | 17 | 14 | 9 | 6 | 4 | 25 | 19 | 971 | 665 | 1 | 513 | 423 | 343 | 226 | 153 | 112 | 77 | 65 | 15421 | 0 | 12 | 18 | 24 | 36 | 48 | 60 | 02/19/1997 | 55 | Outer Wheel Path | 5.9 | 26
16393 | 17 | 23 | 7 | 6 | 5 | 3 | 2 | 2 | 24 | 19 | 378 | 247 | 1 | 190 | 154 | 124 | 83 | 55 | 44 | 74 | 65 | 6006 | 0 | 12 | 18 | 24 | 36 | 48 | 60 | 02/19/1997 | 25 | Centerline | 5.9 | 10
16394 | 17 | 23 | 10 | 8 | 7 | 4 | 3 | 2 | 24 | 19 | 532 | 330 | 1 | 255 | 212 | 172 | 112 | 79 | 57 | 74 | 65 | 8454 | 0 | 12 | 18 | 24 | 36 | 48 | 60 | 02/19/1997 | 25 | Centerline | 5.9 | 13
16395 | 17 | 23 | 13 | 11 | 9 | 6 | 4 | 3 | 24 | 19 | 726 | 435 | 1 | 340 | 282 | 229 | 149 | 103 | 77 | 74 | 65 | 11536 | 0 | 12 | 18 | 24 | 36 | 48 | 60 | 02/19/1997 | 25 | Centerline | 5.9 | 17
16396 | 17 | 23 | 18 | 15 | 12 | 8 | 5 | 4 | 24 | 19 | 968 | 592 | 1 | 457 | 378 | 307 | 199 | 136 | 102 | 74 | 65 | 15386 | 0 | 12 | 18 | 24 | 36 | 48 | 60 | 02/19/1997 | 25 | Centerline | 5.9 | 23
16397 | 17 | 23 | 8 | 6 | 5 | 3 | 2 | 2 | 24 | 19 | 377 | 247 | 1 | 191 | 154 | 131 | 84 | 52 | 40 | 75 | 65 | 5991 | 0 | 12 | 18 | 24 | 36 | 48 | 60 | 02/19/1997 | 35 | Centerline | 5.9 | 10
16398 | 17 | 23 | 10 | 9 | 7 | 4 | 3 | 2 | 24 | 19 | 535 | 337 | 1 | 266 | 218 | 173 | 109 | 75 | 53 | 75 | 65 | 8497 | 0 | 12 | 18 | 24 | 36 | 48 | 60 | 02/19/1997 | 35 | Centerline | 5.9 | 13
16399 | 17 | 23 | 14 | 11 | 9 | 6 | 4 | 3 | 24 | 19 | 726 | 451 | 1 | 353 | 290 | 233 | 149 | 100 | 72 | 75 | 65 | 11528 | 0 | 12 | 18 | 24 | 36 | 48 | 60 | 02/19/1997 | 35 | Centerline | 5.9 | 18
16400 | 17 | 23 | 19 | 15 | 12 | 8 | 5 | 4 | 24 | 19 | 971 | 606 | 1 | 473 | 389 | 314 | 200 | 136 | 98 | 75 | 65 | 15425 | 0 | 12 | 18 | 24 | 36 | 48 | 60 | 02/19/1997 | 35 | Centerline | 5.9 | 24
16401 | 17 | 23 | 8 | 7 | 5 | 3 | 2 | 2 | 25 | 19 | 380 | 271 | 1 | 205 | 166 | 133 | 83 | 54 | 38 | 76 | 65 | 6042 | 0 | 12 | 18 | 24 | 36 | 48 | 60 | 02/19/1997 | 45 | Centerline | 5.9 | 11
16402 | 17 | 23 | 11 | 9 | 7 | 5 | 3 | 2 | 25 | 19 | 532 | 363 | 1 | 280 | 230 | 183 | 116 | 75 | 52 | 76 | 65 | 8450 | 0 | 12 | 18 | 24 | 36 | 48 | 60 | 02/19/1997 | 45 | Centerline | 5.9 | 14
16403 | 17 | 23 | 15 | 12 | 10 | 6 | 4 | 3 | 25 | 19 | 726 | 481 | 1 | 376 | 308 | 247 | 154 | 101 | 73 | 76 | 65 | 11528 | 0 | 12 | 18 | 24 | 36 | 48 | 60 | 02/19/1997 | 45 | Centerline | 5.9 | 19
16404 | 17 | 23 | 20 | 16 | 13 | 8 | 5 | 4 | 25 | 19 | 967 | 655 | 1 | 506 | 415 | 334 | 208 | 137 | 101 | 76 | 65 | 15370 | 0 | 12 | 18 | 24 | 36 | 48 | 60 | 02/19/1997 | 45 | Centerline | 5.9 | 26
16405 | 17 | 23 | 8 | 7 | 5 | 3 | 2 | 1 | 25 | 19 | 377 | 273 | 1 | 207 | 165 | 132 | 80 | 50 | 38 | 76 | 65 | 5995 | 0 | 12 | 18 | 24 | 36 | 48 | 60 | 02/19/1997 | 55 | Centerline | 5.9 | 11
16406 | 17 | 23 | 11 | 9 | 7 | 4 | 3 | 2 | 25 | 19 | 533 | 378 | 1 | 286 | 230 | 182 | 113 | 73 | 53 | 76 | 65 | 8461 | 0 | 12 | 18 | 24 | 36 | 48 | 60 | 02/19/1997 | 55 | Centerline | 5.9 | 15
16407 | 17 | 23 | 15 | 12 | 10 | 6 | 4 | 3 | 25 | 19 | 728 | 499 | 1 | 382 | 307 | 245 | 152 | 99 | 72 | 76 | 65 | 11560 | 0 | 12 | 18 | 24 | 36 | 48 | 60 | 02/19/1997 | 55 | Centerline | 5.9 | 20
16408 | 17 | 23 | 20 | 16 | 13 | 8 | 5 | 4 | 25 | 19 | 969 | 676 | 1 | 512 | 415 | 330 | 205 | 133 | 97 | 76 | 65 | 15390 | 0 | 12 | 18 | 24 | 36 | 48 | 60 | 02/19/1997 | 55 | Centerline | 5.9 | 27
16409 | 17 | 23 | 8 | 7 | 5 | 3 | 2 | 2 | 26 | 19 | 377 | 267 | 1 | 207 | 172 | 134 | 89 | 57 | 44 | 79 | 65 | 5983 | 0 | 12 | 18 | 24 | 36 | 48 | 60 | 02/19/1997 | 65 | Centerline | 5.9 | 11
16410 | 17 | 23 | 11 | 9 | 7 | 5 | 3 | 2 | 26 | 19 | 528 | 361 | 1 | 282 | 233 | 188 | 120 | 82 | 59 | 79 | 65 | 8382 | 0 | 12 | 18 | 24 | 36 | 48 | 60 | 02/19/1997 | 65 | Centerline | 5.9 | 14
8324 | 6 | 14 | 25 | 20 | 16 | 10 | 7 | 5 | 20 | 22 | 993 | 849 | 1 | 624 | 508 | 402 | 260 | 177 | 134 | 67 | 72 | 15775 | 0 | 12 | 18 | 24 | 36 | 48 | 60 | 10/01/1996 | 65 | Outer Wheel Path | 5.9 | 33
8325 | 7 | 14 | 9 | 7 | 5 | 3 | 2 | 2 | 36 | 27 | 371 | 311 | 1 | 225 | 176 | 139 | 85 | 59 | 43 | 97 | 80 | 5899 | 0 | 12 | 18 | 24 | 36 | 48 | 60 | 10/01/1996 | 25 | Centerline | 5.9 | 12
8326 | 7 | 14 | 13 | 10 | 8 | 5 | 3 | 3 | 36 | 27 | 556 | 453 | 1 | 330 | 259 | 205 | 131 | 88 | 66 | 97 | 80 | 8827 | 0 | 12 | 18 | 24 | 36 | 48 | 60 | 10/01/1996 | 25 | Centerline | 5.9 | 18
8327 | 7 | 14 | 18 | 14 | 11 | 7 | 5 | 4 | 36 | 27 | 769 | 625 | 1 | 450 | 367 | 286 | 174 | 116 | 92 | 97 | 80 | 12220 | 0 | 12 | 18 | 24 | 36 | 48 | 60 | 10/01/1996 | 25 | Centerline | 5.9 | 25
8439 | 9 | 14 | 15 | 12 | 10 | 6 | 5 | 3 | 25 | 24 | 792 | 527 | 1 | 385 | 312 | 255 | 165 | 117 | 85 | 77 | 74 | 12585 | 0 | 12 | 18 | 24 | 36 | 48 | 60 | 10/01/1996 | 55 | Outer Wheel Path | 5.9 | 21
8440 | 9 | 14 | 20 | 16 | 13 | 8 | 6 | 4 | 25 | 24 | 1013 | 683 | 1 | 500 | 406 | 332 | 214 | 153 | 109 | 77 | 74 | 16089 | 0 | 12 | 18 | 24 | 36 | 48 | 60 | 10/01/1996 | 55 | Outer Wheel Path | 5.9 | 27
8441 | 9 | 14 | 7 | 6 | 5 | 3 | 2 | 2 | 25 | 24 | 377 | 231 | 1 | 179 | 142 | 120 | 79 | 58 | 41 | 77 | 74 | 5995 | 0 | 12 | 18 | 24 | 36 | 48 | 60 | 10/01/1996 | 66 | Outer Wheel Path | 5.9 | 9
8278 | 5 | 14 | 14 | 11 | 9 | 6 | 4 | 3 | 20 | 20 | 563 | 463 | 1 | 348 | 282 | 225 | 144 | 100 | 77 | 67 | 68 | 8946 | 0 | 12 | 18 | 24 | 36 | 48 | 60 | 10/01/1996 | 55 | Outer Wheel Path | 5.9 | 18
8279 | 5 | 14 | 19 | 15 | 12 | 8 | 5 | 4 | 20 | 20 | 786 | 634 | 1 | 476 | 388 | 310 | 199 | 138 | 106 | 67 | 68 | 12482 | 0 | 12 | 18 | 24 | 36 | 48 | 60 | 10/01/1996 | 55 | Outer Wheel Path | 5.9 | 25
8280 | 5 | 14 | 24 | 20 | 16 | 10 | 7 | 5 | 20 | 20 | 1004 | 808 | 1 | 610 | 498 | 399 | 256 | 177 | 135 | 67 | 68 | 15946 | 0 | 12 | 18 | 24 | 36 | 48 | 60 | 10/01/1996 | 55 | Outer Wheel Path | 5.9 | 32
8281 | 5 | 14 | 8 | 6 | 5 | 3 | 2 | 2 | 19 | 20 | 378 | 275 | 1 | 202 | 161 | 128 | 83 | 61 | 49 | 66 | 68 | 6006 | 0 | 12 | 18 | 24 | 36 | 48 | 60 | 10/01/1996 | 65 | Outer Wheel Path | 5.9 | 11
8282 | 5 | 14 | 11 | 9 | 7 | 5 | 4 | 3 | 19 | 20 | 565 | 397 | 1 | 292 | 233 | 185 | 122 | 90 | 71 | 66 | 68 | 8970 | 0 | 12 | 18 | 24 | 36 | 48 | 60 | 10/01/1996 | 65 | Outer Wheel Path | 5.9 | 16
8283 | 5 | 14 | 16 | 13 | 10 | 7 | 5 | 4 | 19 | 20 | 792 | 544 | 1 | 399 | 321 | 256 | 167 | 122 | 96 | 66 | 68 | 12585 | 0 | 12 | 18 | 24 | 36 | 48 | 60 | 10/01/1996 | 65 | Outer Wheel Path | 5.9 | 21
8284 | 5 | 14 | 20 | 16 | 13 | 8 | 6 | 5 | 19 | 20 | 1013 | 707 | 1 | 510 | 413 | 330 | 214 | 155 | 122 | 66 | 68 | 16089 | 0 | 12 | 18 | 24 | 36 | 48 | 60 | 10/01/1996 | 65 | Outer Wheel Path | 5.9 | 28
8285 | 6 | 14 | 11 | 9 | 6 | 4 | 3 | 2 | 39 | 28 | 371 | 410 | 1 | 285 | 216 | 165 | 95 | 65 | 49 | 102 | 82 | 5899 | 0 | 12 | 18 | 24 | 36 | 48 | 60 | 10/01/1996 | 25 | Centerline | 5.9 | 16
8286 | 6 | 14 | 16 | 13 | 10 | 6 | 4 | 3 | 39 | 28 | 550 | 596 | 1 | 411 | 318 | 245 | 145 | 100 | 77 | 102 | 82 | 8732 | 0 | 12 | 18 | 24 | 36 | 48 | 60 | 10/01/1996 | 25 | Centerline | 5.9 | 23
8287 | 6 | 14 | 22 | 17 | 13 | 8 | 5 | 4 | 39 | 28 | 763 | 811 | 1 | 568 | 439 | 339 | 202 | 138 | 103 | 102 | 82 | 12128 | 0 | 12 | 18 | 24 | 36 | 48 | 60 | 10/01/1996 | 25 | Centerline | 5.9 | 32
8288 | 6 | 14 | 29 | 23 | 18 | 11 | 7 | 5 | 39 | 28 | 978 | 1056 | 1 | 738 | 576 | 445 | 268 | 180 | 136 | 102 | 82 | 15541 | 0 | 12 | 18 | 24 | 36 | 48 | 60 | 10/01/1996 | 25 | Centerline | 5.9 | 42
8289 | 6 | 14 | 10 | 8 | 6 | 4 | 2 | 2 | 39 | 28 | 371 | 365 | 1 | 253 | 207 | 149 | 95 | 62 | 48 | 101 | 82 | 5887 | 0 | 12 | 18 | 24 | 36 | 48 | 60 | 10/01/1996 | 35 | Centerline | 5.9 | 14
8290 | 6 | 14 | 15 | 12 | 9 | 6 | 4 | 3 | 39 | 28 | 550 | 525 | 1 | 382 | 301 | 234 | 144 | 100 | 78 | 101 | 82 | 8744 | 0 | 12 | 18 | 24 | 36 | 48 | 60 | 10/01/1996 | 35 | Centerline | 5.9 | 21
8291 | 6 | 14 | 21 | 16 | 13 | 8 | 5 | 4 | 39 | 28 | 768 | 722 | 1 | 522 | 413 | 323 | 200 | 135 | 105 | 101 | 82 | 12208 | 0 | 12 | 18 | 24 | 36 | 48 | 60 | 10/01/1996 | 35 | Centerline | 5.9 | 28
8292 | 6 | 14 | 27 | 21 | 17 | 10 | 7 | 5 | 39 | 28 | 983 | 937 | 1 | 678 | 540 | 422 | 262 | 176 | 133 | 101 | 82 | 15612 | 0 | 12 | 18 | 24 | 36 | 48 | 60 | 10/01/1996 | 35 | Centerline | 5.9 | 37
8293 | 6 | 14 | 10 | 8 | 6 | 4 | 2 | 2 | 42 | 28 | 368 | 356 | 1 | 246 | 190 | 147 | 89 | 61 | 46 | 108 | 82 | 5848 | 0 | 12 | 18 | 24 | 36 | 48 | 60 | 10/01/1996 | 45 | Centerline | 5.9 | 14
8294 | 6 | 14 | 14 | 11 | 9 | 5 | 4 | 3 | 42 | 28 | 549 | 513 | 1 | 358 | 283 | 217 | 135 | 95 | 74 | 108 | 82 | 8720 | 0 | 12 | 18 | 24 | 36 | 48 | 60 | 10/01/1996 | 45 | Centerline | 5.9 | 20
8295 | 6 | 14 | 19 | 15 | 12 | 7 | 5 | 4 | 42 | 28 | 768 | 708 | 1 | 494 | 391 | 304 | 188 | 130 | 100 | 108 | 82 | 12196 | 0 | 12 | 18 | 24 | 36 | 48 | 60 | 10/01/1996 | 45 | Centerline | 5.9 | 28
8296 | 6 | 14 | 25 | 20 | 16 | 10 | 7 | 5 | 42 | 28 | 982 | 915 | 1 | 640 | 509 | 396 | 245 | 168 | 129 | 108 | 82 | 15608 | 0 | 12 | 18 | 24 | 36 | 48 | 60 | 10/01/1996 | 45 | Centerline | 5.9 | 36
8297 | 6 | 14 | 10 | 8 | 6 | 4 | 3 | 2 | 42 | 28 | 372 | 356 | 1 | 253 | 199 | 151 | 92 | 65 | 49 | 108 | 82 | 5911 | 0 | 12 | 18 | 24 | 36 | 48 | 60 | 10/01/1996 | 55 | Centerline | 5.9 | 14
8298 | 6 | 14 | 15 | 11 | 9 | 5 | 4 | 3 | 42 | 28 | 553 | 519 | 1 | 369 | 288 | 225 | 139 | 97 | 73 | 108 | 82 | 8783 | 0 | 12 | 18 | 24 | 36 | 48 | 60 | 10/01/1996 | 55 | Centerline | 5.9 | 20
8299 | 6 | 14 | 20 | 16 | 12 | 8 | 5 | 4 | 42 | 28 | 769 | 712 | 1 | 508 | 399 | 310 | 193 | 131 | 99 | 108 | 82 | 12223 | 0 | 12 | 18 | 24 | 36 | 48 | 60 | 10/01/1996 | 55 | Centerline | 5.9 | 28
8300 | 6 | 14 | 26 | 21 | 16 | 10 | 7 | 5 | 42 | 28 | 989 | 932 | 1 | 667 | 524 | 410 | 253 | 173 | 129 | 108 | 82 | 15719 | 0 | 12 | 18 | 24 | 36 | 48 | 60 | 10/01/1996 | 55 | Centerline | 5.9 | 37
8301 | 6 | 14 | 10 | 8 | 6 | 4 | 3 | 2 | 39 | 28 | 370 | 369 | 1 | 258 | 199 | 152 | 93 | 65 | 50 | 101 | 82 | 5879 | 0 | 12 | 18 | 24 | 36 | 48 | 60 | 10/01/1996 | 65 | Centerline | 5.9 | 15
8150 | 2 | 14 | 11 | 9 | 7 | 5 | 3 | 3 | 16 | 22 | 578 | 352 | 1 | 276 | 227 | 185 | 117 | 83 | 64 | 61 | 71 | 9188 | 0 | 12 | 18 | 24 | 36 | 48 | 60 | 10/01/1996 | 30 | Outer Wheel Path | 5.9 | 14
8303 | 6 | 14 | 20 | 16 | 12 | 8 | 5 | 4 | 39 | 28 | 769 | 726 | 1 | 514 | 401 | 309 | 192 | 133 | 102 | 101 | 82 | 12223 | 0 | 12 | 18 | 24 | 36 | 48 | 60 | 10/01/1996 | 65 | Centerline | 5.9 | 29
8304 | 6 | 14 | 26 | 21 | 16 | 10 | 7 | 5 | 39 | 28 | 989 | 945 | 1 | 669 | 521 | 405 | 250 | 173 | 130 | 101 | 82 | 15719 | 0 | 12 | 18 | 24 | 36 | 48 | 60 | 10/01/1996 | 65 | Centerline | 5.9 | 37
8305 | 6 | 14 | 10 | 8 | 6 | 4 | 2 | 2 | 20 | 22 | 375 | 369 | 1 | 260 | 208 | 157 | 94 | 62 | 49 | 67 | 72 | 5955 | 0 | 12 | 18 | 24 | 36 | 48 | 60 | 10/01/1996 | 25 | Outer Wheel Path | 5.9 | 15
8306 | 6 | 14 | 15 | 12 | 9 | 6 | 4 | 3 | 20 | 22 | 562 | 543 | 1 | 390 | 308 | 239 | 147 | 101 | 78 | 67 | 72 | 8926 | 0 | 12 | 18 | 24 | 36 | 48 | 60 | 10/01/1996 | 25 | Outer Wheel Path | 5.9 | 21
8307 | 6 | 14 | 21 | 17 | 13 | 8 | 6 | 4 | 20 | 22 | 782 | 748 | 1 | 541 | 430 | 335 | 207 | 140 | 106 | 67 | 72 | 12422 | 0 | 12 | 18 | 24 | 36 | 48 | 60 | 10/01/1996 | 25 | Outer Wheel Path | 5.9 | 29
8308 | 6 | 14 | 27 | 22 | 17 | 11 | 7 | 5 | 20 | 22 | 998 | 953 | 1 | 697 | 552 | 436 | 271 | 184 | 136 | 67 | 72 | 15862 | 0 | 12 | 18 | 24 | 36 | 48 | 60 | 10/01/1996 | 25 | Outer Wheel Path | 5.9 | 38
8309 | 6 | 14 | 9 | 7 | 6 | 4 | 2 | 2 | 20 | 22 | 374 | 315 | 1 | 239 | 185 | 147 | 90 | 63 | 47 | 67 | 72 | 5935 | 0 | 12 | 18 | 24 | 36 | 48 | 60 | 10/01/1996 | 35 | Outer Wheel Path | 5.9 | 12
8310 | 6 | 14 | 14 | 11 | 9 | 6 | 4 | 3 | 20 | 22 | 563 | 468 | 1 | 350 | 281 | 224 | 144 | 100 | 80 | 67 | 72 | 8946 | 0 | 12 | 18 | 24 | 36 | 48 | 60 | 10/01/1996 | 35 | Outer Wheel Path | 5.9 | 18
8311 | 6 | 14 | 19 | 15 | 12 | 8 | 5 | 4 | 20 | 22 | 787 | 645 | 1 | 485 | 391 | 313 | 202 | 139 | 106 | 67 | 72 | 12510 | 0 | 12 | 18 | 24 | 36 | 48 | 60 | 10/01/1996 | 35 | Outer Wheel Path | 5.9 | 25
8312 | 6 | 14 | 24 | 20 | 16 | 10 | 7 | 5 | 20 | 22 | 1001 | 824 | 1 | 620 | 503 | 403 | 260 | 179 | 136 | 67 | 72 | 15898 | 0 | 12 | 18 | 24 | 36 | 48 | 60 | 10/01/1996 | 35 | Outer Wheel Path | 5.9 | 32
8313 | 6 | 14 | 9 | 8 | 6 | 4 | 2 | 2 | 20 | 22 | 373 | 323 | 1 | 239 | 191 | 146 | 95 | 63 | 46 | 67 | 72 | 5931 | 0 | 12 | 18 | 24 | 36 | 48 | 60 | 10/01/1996 | 45 | Outer Wheel Path | 5.9 | 13
8314 | 6 | 14 | 14 | 11 | 9 | 6 | 4 | 3 | 20 | 22 | 560 | 481 | 1 | 358 | 287 | 228 | 147 | 103 | 76 | 67 | 72 | 8902 | 0 | 12 | 18 | 24 | 36 | 48 | 60 | 10/01/1996 | 45 | Outer Wheel Path | 5.9 | 19
8315 | 6 | 14 | 19 | 16 | 12 | 8 | 6 | 4 | 20 | 22 | 784 | 663 | 1 | 494 | 399 | 317 | 205 | 141 | 105 | 67 | 72 | 12450 | 0 | 12 | 18 | 24 | 36 | 48 | 60 | 10/01/1996 | 45 | Outer Wheel Path | 5.9 | 26
8316 | 6 | 14 | 25 | 20 | 16 | 10 | 7 | 5 | 20 | 22 | 996 | 849 | 1 | 633 | 513 | 410 | 265 | 181 | 135 | 67 | 72 | 15831 | 0 | 12 | 18 | 24 | 36 | 48 | 60 | 10/01/1996 | 45 | Outer Wheel Path | 5.9 | 33
8317 | 6 | 14 | 10 | 8 | 6 | 4 | 3 | 2 | 20 | 22 | 372 | 337 | 1 | 245 | 194 | 151 | 90 | 64 | 46 | 67 | 72 | 5911 | 0 | 12 | 18 | 24 | 36 | 48 | 60 | 10/01/1996 | 55 | Outer Wheel Path | 5.9 | 13
8318 | 6 | 14 | 14 | 11 | 9 | 6 | 4 | 3 | 20 | 22 | 558 | 498 | 1 | 367 | 292 | 229 | 143 | 95 | 74 | 67 | 72 | 8859 | 0 | 12 | 18 | 24 | 36 | 48 | 60 | 10/01/1996 | 55 | Outer Wheel Path | 5.9 | 20
8319 | 6 | 14 | 20 | 16 | 12 | 8 | 5 | 4 | 20 | 22 | 778 | 687 | 1 | 507 | 408 | 317 | 202 | 131 | 102 | 67 | 72 | 12366 | 0 | 12 | 18 | 24 | 36 | 48 | 60 | 10/01/1996 | 55 | Outer Wheel Path | 5.9 | 27
8320 | 6 | 14 | 26 | 21 | 16 | 10 | 7 | 5 | 20 | 22 | 991 | 882 | 1 | 653 | 527 | 415 | 261 | 175 | 132 | 67 | 72 | 15743 | 0 | 12 | 18 | 24 | 36 | 48 | 60 | 10/01/1996 | 55 | Outer Wheel Path | 5.9 | 35
8321 | 6 | 14 | 9 | 8 | 6 | 4 | 3 | 2 | 20 | 22 | 374 | 331 | 1 | 236 | 192 | 149 | 96 | 64 | 51 | 67 | 72 | 5935 | 0 | 12 | 18 | 24 | 36 | 48 | 60 | 10/01/1996 | 65 | Outer Wheel Path | 5.9 | 13
8322 | 6 | 14 | 14 | 11 | 9 | 6 | 4 | 3 | 20 | 22 | 558 | 485 | 1 | 353 | 284 | 223 | 142 | 99 | 76 | 67 | 72 | 8863 | 0 | 12 | 18 | 24 | 36 | 48 | 60 | 10/01/1996 | 65 | Outer Wheel Path | 5.9 | 19
8323 | 6 | 14 | 19 | 16 | 12 | 8 | 5 | 4 | 20 | 22 | 780 | 666 | 1 | 488 | 395 | 312 | 201 | 137 | 104 | 67 | 72 | 12398 | 0 | 12 | 18 | 24 | 36 | 48 | 60 | 10/01/1996 | 65 | Outer Wheel Path | 5.9 | 26
8614 | 14 | 14 | 10 | 7 | 5 | 3 | 2 | 2 | 45 | 30 | 552 | 391 | 1 | 250 | 174 | 123 | 70 | 49 | 40 | 113 | 86 | 8775 | 0 | 12 | 18 | 24 | 36 | 48 | 60 | 10/01/1996 | 45 | Centerline | 5.9 | 15
8615 | 14 | 14 | 13 | 10 | 7 | 4 | 3 | 2 | 45 | 30 | 776 | 522 | 1 | 337 | 242 | 175 | 100 | 67 | 53 | 113 | 86 | 12335 | 0 | 12 | 18 | 24 | 36 | 48 | 60 | 10/01/1996 | 45 | Centerline | 5.9 | 21
8616 | 14 | 14 | 17 | 12 | 9 | 5 | 3 | 3 | 45 | 30 | 1004 | 662 | 1 | 430 | 312 | 228 | 132 | 87 | 70 | 113 | 86 | 15950 | 0 | 12 | 18 | 24 | 36 | 48 | 60 | 10/01/1996 | 45 | Centerline | 5.9 | 26
8617 | 14 | 14 | 6 | 5 | 3 | 2 | 1 | 1 | 44 | 30 | 382 | 257 | 1 | 160 | 116 | 77 | 41 | 26 | 21 | 111 | 86 | 6074 | 0 | 12 | 18 | 24 | 36 | 48 | 60 | 10/01/1996 | 55 | Centerline | 5.9 | 10
7362 | 8 | 12 | 15 | 11 | 9 | 6 | 4 | 3 | 46 | 27 | 539 | 536 | 1 | 369 | 284 | 224 | 141 | 99 | 73 | 115 | 81 | 8557 | 0 | 12 | 18 | 24 | 36 | 48 | 60 | 09/04/1996 | 65 | Outer Wheel Path | 5.9 | 21
7363 | 8 | 12 | 19 | 15 | 12 | 7 | 5 | 4 | 46 | 27 | 715 | 709 | 1 | 488 | 378 | 299 | 188 | 129 | 98 | 115 | 81 | 11365 | 0 | 12 | 18 | 24 | 36 | 48 | 60 | 09/04/1996 | 65 | Outer Wheel Path | 5.9 | 28
7364 | 8 | 12 | 28 | 22 | 17 | 11 | 7 | 5 | 46 | 27 | 1014 | 1025 | 1 | 704 | 548 | 431 | 268 | 185 | 138 | 115 | 81 | 16105 | 0 | 12 | 18 | 24 | 36 | 48 | 60 | 09/04/1996 | 65 | Outer Wheel Path | 5.9 | 40
8621 | 14 | 14 | 9 | 7 | 5 | 3 | 2 | 2 | 47 | 29 | 375 | 315 | 1 | 223 | 174 | 130 | 77 | 53 | 41 | 116 | 84 | 5955 | 0 | 12 | 18 | 24 | 36 | 48 | 60 | 10/01/1996 | 15 | Outer Wheel Path | 5.9 | 12
8622 | 14 | 14 | 13 | 10 | 8 | 5 | 3 | 2 | 47 | 29 | 559 | 449 | 1 | 328 | 254 | 195 | 116 | 79 | 59 | 116 | 84 | 8883 | 0 | 12 | 18 | 24 | 36 | 48 | 60 | 10/01/1996 | 15 | Outer Wheel Path | 5.9 | 18
8623 | 14 | 14 | 18 | 14 | 11 | 6 | 4 | 3 | 47 | 29 | 777 | 624 | 1 | 453 | 353 | 271 | 162 | 108 | 81 | 116 | 84 | 12343 | 0 | 12 | 18 | 24 | 36 | 48 | 60 | 10/01/1996 | 15 | Outer Wheel Path | 5.9 | 25
8624 | 14 | 14 | 23 | 18 | 14 | 8 | 6 | 4 | 47 | 29 | 999 | 812 | 1 | 594 | 464 | 357 | 212 | 143 | 106 | 116 | 84 | 15874 | 0 | 12 | 18 | 24 | 36 | 48 | 60 | 10/01/1996 | 15 | Outer Wheel Path | 5.9 | 32
8625 | 14 | 14 | 8 | 6 | 5 | 3 | 2 | 2 | 49 | 29 | 379 | 299 | 1 | 206 | 158 | 121 | 74 | 50 | 38 | 119 | 84 | 6022 | 0 | 12 | 18 | 24 | 36 | 48 | 60 | 10/01/1996 | 25 | Outer Wheel Path | 5.9 | 12
8626 | 14 | 14 | 12 | 9 | 7 | 4 | 3 | 2 | 49 | 29 | 559 | 426 | 1 | 298 | 229 | 178 | 107 | 75 | 55 | 119 | 84 | 8879 | 0 | 12 | 18 | 24 | 36 | 48 | 60 | 10/01/1996 | 25 | Outer Wheel Path | 5.9 | 17
8627 | 14 | 14 | 16 | 13 | 10 | 6 | 4 | 3 | 49 | 29 | 777 | 581 | 1 | 408 | 318 | 245 | 151 | 101 | 75 | 119 | 84 | 12343 | 0 | 12 | 18 | 24 | 36 | 48 | 60 | 10/01/1996 | 25 | Outer Wheel Path | 5.9 | 23
8628 | 14 | 14 | 21 | 16 | 13 | 8 | 5 | 4 | 49 | 29 | 1000 | 751 | 1 | 532 | 416 | 323 | 198 | 133 | 98 | 119 | 84 | 15894 | 0 | 12 | 18 | 24 | 36 | 48 | 60 | 10/01/1996 | 25 | Outer Wheel Path | 5.9 | 30
8629 | 14 | 14 | 8 | 6 | 4 | 3 | 2 | 1 | 44 | 29 | 376 | 273 | 1 | 192 | 150 | 107 | 65 | 42 | 32 | 110 | 84 | 5971 | 0 | 12 | 18 | 24 | 36 | 48 | 60 | 10/01/1996 | 35 | Outer Wheel Path | 5.9 | 11
8630 | 14 | 14 | 11 | 8 | 6 | 4 | 2 | 2 | 44 | 29 | 559 | 388 | 1 | 278 | 213 | 161 | 94 | 62 | 45 | 110 | 84 | 8887 | 0 | 12 | 18 | 24 | 36 | 48 | 60 | 10/01/1996 | 35 | Outer Wheel Path | 5.9 | 15
8631 | 14 | 14 | 15 | 12 | 9 | 5 | 3 | 3 | 44 | 29 | 780 | 532 | 1 | 382 | 297 | 225 | 132 | 86 | 64 | 110 | 84 | 12386 | 0 | 12 | 18 | 24 | 36 | 48 | 60 | 10/01/1996 | 35 | Outer Wheel Path | 5.9 | 21
8632 | 14 | 14 | 20 | 15 | 12 | 7 | 5 | 3 | 44 | 29 | 1003 | 685 | 1 | 498 | 387 | 295 | 174 | 114 | 84 | 110 | 84 | 15938 | 0 | 12 | 18 | 24 | 36 | 48 | 60 | 10/01/1996 | 35 | Outer Wheel Path | 5.9 | 27
8633 | 14 | 14 | 7 | 5 | 4 | 2 | 2 | 1 | 44 | 29 | 377 | 275 | 1 | 184 | 136 | 102 | 56 | 38 | 31 | 111 | 84 | 5991 | 0 | 12 | 18 | 24 | 36 | 48 | 60 | 10/01/1996 | 45 | Outer Wheel Path | 5.9 | 11
8634 | 14 | 14 | 11 | 8 | 6 | 3 | 2 | 2 | 44 | 29 | 558 | 394 | 1 | 268 | 199 | 150 | 83 | 56 | 41 | 111 | 84 | 8859 | 0 | 12 | 18 | 24 | 36 | 48 | 60 | 10/01/1996 | 45 | Outer Wheel Path | 5.9 | 16
8635 | 14 | 14 | 14 | 11 | 8 | 5 | 3 | 2 | 44 | 29 | 778 | 535 | 1 | 368 | 275 | 209 | 116 | 77 | 58 | 111 | 84 | 12366 | 0 | 12 | 18 | 24 | 36 | 48 | 60 | 10/01/1996 | 45 | Outer Wheel Path | 5.9 | 21
8636 | 14 | 14 | 19 | 14 | 11 | 6 | 4 | 3 | 44 | 29 | 1001 | 686 | 1 | 475 | 360 | 273 | 154 | 101 | 77 | 111 | 84 | 15906 | 0 | 12 | 18 | 24 | 36 | 48 | 60 | 10/01/1996 | 45 | Outer Wheel Path | 5.9 | 27
8637 | 14 | 14 | 6 | 5 | 3 | 2 | 1 | 1 | 45 | 29 | 380 | 221 | 1 | 155 | 117 | 87 | 49 | 30 | 24 | 112 | 84 | 6038 | 0 | 12 | 18 | 24 | 36 | 48 | 60 | 10/01/1996 | 55 | Outer Wheel Path | 5.9 | 9
8638 | 14 | 14 | 9 | 7 | 5 | 3 | 2 | 1 | 45 | 29 | 562 | 320 | 1 | 226 | 171 | 128 | 73 | 45 | 34 | 112 | 84 | 8926 | 0 | 12 | 18 | 24 | 36 | 48 | 60 | 10/01/1996 | 55 | Outer Wheel Path | 5.9 | 13
8639 | 14 | 14 | 12 | 9 | 7 | 4 | 2 | 2 | 45 | 29 | 784 | 436 | 1 | 311 | 236 | 178 | 101 | 63 | 47 | 112 | 84 | 12450 | 0 | 12 | 18 | 24 | 36 | 48 | 60 | 10/01/1996 | 55 | Outer Wheel Path | 5.9 | 17
8640 | 14 | 14 | 16 | 12 | 9 | 5 | 3 | 2 | 45 | 29 | 1008 | 559 | 1 | 402 | 307 | 232 | 134 | 84 | 62 | 112 | 84 | 16021 | 0 | 12 | 18 | 24 | 36 | 48 | 60 | 10/01/1996 | 55 | Outer Wheel Path | 5.9 | 22
8641 | 15 | 14 | 6 | 4 | 3 | 2 | 1 | 1 | 42 | 30 | 381 | 240 | 1 | 155 | 104 | 74 | 41 | 29 | 24 | 108 | 86 | 6050 | 0 | 12 | 18 | 24 | 36 | 48 | 60 | 10/01/1996 | 15 | Centerline | 5.9 | 9
8642 | 15 | 14 | 8 | 6 | 4 | 2 | 1 | 1 | 42 | 30 | 549 | 330 | 1 | 206 | 145 | 103 | 58 | 38 | 30 | 108 | 86 | 8728 | 0 | 12 | 18 | 24 | 36 | 48 | 60 | 10/01/1996 | 15 | Centerline | 5.9 | 13
8643 | 15 | 14 | 11 | 8 | 6 | 3 | 2 | 2 | 42 | 30 | 775 | 441 | 1 | 279 | 199 | 143 | 83 | 52 | 41 | 108 | 86 | 12311 | 0 | 12 | 18 | 24 | 36 | 48 | 60 | 10/01/1996 | 15 | Centerline | 5.9 | 17
8644 | 15 | 14 | 14 | 10 | 7 | 4 | 3 | 2 | 42 | 30 | 1005 | 558 | 1 | 357 | 255 | 187 | 108 | 71 | 55 | 108 | 86 | 15974 | 0 | 12 | 18 | 24 | 36 | 48 | 60 | 10/01/1996 | 15 | Centerline | 5.9 | 22
8645 | 15 | 14 | 7 | 5 | 3 | 2 | 1 | 1 | 43 | 30 | 379 | 270 | 1 | 168 | 121 | 81 | 46 | 33 | 28 | 109 | 86 | 6022 | 0 | 12 | 18 | 24 | 36 | 48 | 60 | 10/01/1996 | 25 | Centerline | 5.9 | 11
8646 | 15 | 14 | 9 | 7 | 5 | 3 | 2 | 1 | 43 | 30 | 552 | 371 | 1 | 235 | 166 | 120 | 66 | 46 | 36 | 109 | 86 | 8767 | 0 | 12 | 18 | 24 | 36 | 48 | 60 | 10/01/1996 | 25 | Centerline | 5.9 | 15
8647 | 15 | 14 | 12 | 9 | 6 | 4 | 2 | 2 | 43 | 30 | 778 | 494 | 1 | 315 | 229 | 164 | 93 | 63 | 51 | 109 | 86 | 12359 | 0 | 12 | 18 | 24 | 36 | 48 | 60 | 10/01/1996 | 25 | Centerline | 5.9 | 19
8648 | 15 | 14 | 16 | 11 | 8 | 5 | 3 | 3 | 43 | 30 | 999 | 617 | 1 | 396 | 290 | 211 | 121 | 84 | 66 | 109 | 86 | 15874 | 0 | 12 | 18 | 24 | 36 | 48 | 60 | 10/01/1996 | 25 | Centerline | 5.9 | 24
8649 | 15 | 14 | 7 | 5 | 4 | 2 | 1 | 1 | 42 | 30 | 382 | 286 | 1 | 187 | 132 | 95 | 55 | 37 | 32 | 108 | 86 | 6074 | 0 | 12 | 18 | 24 | 36 | 48 | 60 | 10/01/1996 | 35 | Centerline | 5.9 | 11
8650 | 15 | 14 | 10 | 7 | 5 | 3 | 2 | 2 | 42 | 30 | 552 | 387 | 1 | 254 | 183 | 133 | 76 | 52 | 42 | 108 | 86 | 8771 | 0 | 12 | 18 | 24 | 36 | 48 | 60 | 10/01/1996 | 35 | Centerline | 5.9 | 15
8651 | 15 | 14 | 14 | 10 | 7 | 4 | 3 | 2 | 42 | 30 | 777 | 519 | 1 | 343 | 250 | 183 | 107 | 73 | 59 | 108 | 86 | 12343 | 0 | 12 | 18 | 24 | 36 | 48 | 60 | 10/01/1996 | 35 | Centerline | 5.9 | 20
8652 | 15 | 14 | 17 | 13 | 9 | 5 | 4 | 3 | 42 | 30 | 1000 | 651 | 1 | 435 | 318 | 235 | 139 | 96 | 76 | 108 | 86 | 15882 | 0 | 12 | 18 | 24 | 36 | 48 | 60 | 10/01/1996 | 35 | Centerline | 5.9 | 26
8653 | 15 | 14 | 7 | 5 | 4 | 2 | 1 | 1 | 41 | 30 | 384 | 281 | 1 | 180 | 134 | 92 | 52 | 36 | 29 | 106 | 86 | 6094 | 0 | 12 | 18 | 24 | 36 | 48 | 60 | 10/01/1996 | 45 | Centerline | 5.9 | 11
8654 | 15 | 14 | 10 | 7 | 5 | 3 | 2 | 2 | 41 | 30 | 554 | 389 | 1 | 251 | 185 | 132 | 75 | 51 | 41 | 106 | 86 | 8795 | 0 | 12 | 18 | 24 | 36 | 48 | 60 | 10/01/1996 | 45 | Centerline | 5.9 | 15
8655 | 15 | 14 | 13 | 10 | 7 | 4 | 3 | 2 | 41 | 30 | 772 | 518 | 1 | 342 | 253 | 183 | 107 | 73 | 57 | 106 | 86 | 12267 | 0 | 12 | 18 | 24 | 36 | 48 | 60 | 10/01/1996 | 45 | Centerline | 5.9 | 20
8656 | 15 | 14 | 17 | 13 | 9 | 5 | 4 | 3 | 41 | 30 | 999 | 660 | 1 | 436 | 325 | 237 | 139 | 95 | 74 | 106 | 86 | 15878 | 0 | 12 | 18 | 24 | 36 | 48 | 60 | 10/01/1996 | 45 | Centerline | 5.9 | 26
5922 | 24 | 8 | 20 | 15 | 11 | 6 | 4 | 3 | 60 | 37 | 581 | 816 | 1 | 517 | 376 | 270 | 152 | 103 | 76 | 140 | 99 | 9228 | 0 | 12 | 18 | 24 | 36 | 48 | 60 | 07/09/1996 | 65 | Centerline | 5.9 | 32
5923 | 24 | 8 | 27 | 20 | 14 | 8 | 5 | 4 | 60 | 37 | 776 | 1071 | 1 | 690 | 504 | 364 | 202 | 138 | 103 | 140 | 99 | 12323 | 0 | 12 | 18 | 24 | 36 | 48 | 60 | 07/09/1996 | 65 | Centerline | 5.9 | 42
5924 | 24 | 8 | 35 | 26 | 19 | 11 | 7 | 5 | 60 | 37 | 991 | 1376 | 1 | 896 | 662 | 479 | 267 | 178 | 135 | 140 | 99 | 15751 | 0 | 12 | 18 | 24 | 36 | 48 | 60 | 07/09/1996 | 65 | Centerline | 5.9 | 54
5925 | 24 | 8 | 14 | 9 | 6 | 4 | 3 | 2 | 59 | 37 | 369 | 647 | 1 | 353 | 240 | 160 | 99 | 67 | 52 | 138 | 99 | 5859 | 0 | 12 | 18 | 24 | 36 | 48 | 60 | 07/09/1996 | 25 | Outer Wheel Path | 5.9 | 25
5926 | 24 | 8 | 22 | 15 | 11 | 6 | 4 | 3 | 59 | 37 | 572 | 950 | 1 | 547 | 380 | 269 | 155 | 107 | 82 | 138 | 99 | 9085 | 0 | 12 | 18 | 24 | 36 | 48 | 60 | 07/09/1996 | 25 | Outer Wheel Path | 5.9 | 37
5927 | 24 | 8 | 28 | 20 | 14 | 8 | 6 | 4 | 59 | 37 | 766 | 1215 | 1 | 719 | 509 | 359 | 209 | 142 | 111 | 138 | 99 | 12168 | 0 | 12 | 18 | 24 | 36 | 48 | 60 | 07/09/1996 | 25 | Outer Wheel Path | 5.9 | 48
5928 | 24 | 8 | 36 | 26 | 19 | 11 | 7 | 6 | 59 | 37 | 982 | 1527 | 1 | 922 | 663 | 473 | 274 | 185 | 144 | 138 | 99 | 15596 | 0 | 12 | 18 | 24 | 36 | 48 | 60 | 07/09/1996 | 25 | Outer Wheel Path | 5.9 | 60
5929 | 24 | 8 | 13 | 9 | 7 | 4 | 3 | 2 | 62 | 37 | 377 | 552 | 1 | 325 | 228 | 167 | 101 | 70 | 55 | 143 | 99 | 5995 | 0 | 12 | 18 | 24 | 36 | 48 | 60 | 07/09/1996 | 35 | Outer Wheel Path | 5.9 | 22
5930 | 24 | 8 | 19 | 14 | 10 | 6 | 4 | 3 | 62 | 37 | 581 | 805 | 1 | 487 | 346 | 255 | 154 | 106 | 84 | 143 | 99 | 9232 | 0 | 12 | 18 | 24 | 36 | 48 | 60 | 07/09/1996 | 35 | Outer Wheel Path | 5.9 | 32
5931 | 24 | 8 | 25 | 18 | 13 | 8 | 6 | 4 | 62 | 37 | 778 | 1047 | 1 | 642 | 463 | 341 | 206 | 141 | 111 | 143 | 99 | 12359 | 0 | 12 | 18 | 24 | 36 | 48 | 60 | 07/09/1996 | 35 | Outer Wheel Path | 5.9 | 41
7540 | 13 | 12 | 24 | 18 | 13 | 7 | 5 | 5 | 49 | 29 | 1029 | 970 | 1 | 617 | 448 | 323 | 189 | 138 | 117 | 119 | 84 | 16343 | 0 | 12 | 18 | 24 | 36 | 48 | 60 | 09/04/1996 | 55 | Centerline | 5.9 | 38
7541 | 13 | 12 | 10 | 7 | 5 | 3 | 2 | 2 | 49 | 29 | 370 | 391 | 1 | 254 | 182 | 134 | 75 | 58 | 45 | 119 | 84 | 5879 | 0 | 12 | 18 | 24 | 36 | 48 | 60 | 09/04/1996 | 65 | Centerline | 5.9 | 15
6123 | 3 | 10 | 18 | 13 | 10 | 6 | 4 | 3 | 55 | 29 | 735 | 742 | 1 | 463 | 335 | 244 | 142 | 99 | 77 | 131 | 83 | 11671 | 0 | 12 | 18 | 24 | 36 | 48 | 60 | 08/06/1996 | 65 | Centerline | 5.9 | 29
6124 | 3 | 10 | 25 | 19 | 14 | 8 | 5 | 4 | 55 | 29 | 1007 | 1026 | 1 | 644 | 472 | 344 | 202 | 138 | 109 | 131 | 83 | 16005 | 0 | 12 | 18 | 24 | 36 | 48 | 60 | 08/06/1996 | 65 | Centerline | 5.9 | 40
6185 | 5 | 10 | 9 | 7 | 5 | 4 | 3 | 2 | 56 | 30 | 373 | 403 | 1 | 239 | 176 | 132 | 89 | 64 | 53 | 132 | 86 | 5919 | 0 | 12 | 18 | 24 | 36 | 48 | 60 | 08/06/1996 | 25 | Centerline | 5.9 | 16
6186 | 5 | 10 | 14 | 10 | 8 | 5 | 4 | 3 | 56 | 30 | 544 | 584 | 1 | 352 | 260 | 194 | 130 | 92 | 77 | 132 | 86 | 8640 | 0 | 12 | 18 | 24 | 36 | 48 | 60 | 08/06/1996 | 25 | Centerline | 5.9 | 23
6187 | 5 | 10 | 19 | 14 | 10 | 7 | 5 | 4 | 56 | 30 | 724 | 773 | 1 | 470 | 345 | 259 | 169 | 121 | 100 | 132 | 86 | 11508 | 0 | 12 | 18 | 24 | 36 | 48 | 60 | 08/06/1996 | 25 | Centerline | 5.9 | 30
6129 | 3 | 10 | 10 | 8 | 6 | 3 | 2 | 2 | 46 | 26 | 382 | 375 | 1 | 265 | 199 | 148 | 84 | 58 | 46 | 115 | 78 | 6066 | 0 | 12 | 18 | 24 | 36 | 48 | 60 | 08/06/1996 | 35 | Outer Wheel Path | 5.9 | 15
6130 | 3 | 10 | 15 | 12 | 9 | 5 | 3 | 3 | 46 | 26 | 556 | 537 | 1 | 385 | 293 | 220 | 128 | 87 | 69 | 115 | 78 | 8831 | 0 | 12 | 18 | 24 | 36 | 48 | 60 | 08/06/1996 | 35 | Outer Wheel Path | 5.9 | 21
6131 | 3 | 10 | 20 | 15 | 11 | 7 | 4 | 4 | 46 | 26 | 741 | 698 | 1 | 500 | 385 | 288 | 167 | 112 | 90 | 115 | 78 | 11771 | 0 | 12 | 18 | 24 | 36 | 48 | 60 | 08/06/1996 | 35 | Outer Wheel Path | 5.9 | 27
6132 | 3 | 10 | 27 | 21 | 16 | 9 | 6 | 5 | 46 | 26 | 1017 | 953 | 1 | 683 | 528 | 400 | 232 | 154 | 119 | 115 | 78 | 16156 | 0 | 12 | 18 | 24 | 36 | 48 | 60 | 08/06/1996 | 35 | Outer Wheel Path | 5.9 | 38
6133 | 3 | 10 | 11 | 8 | 6 | 3 | 2 | 2 | 47 | 26 | 381 | 412 | 1 | 286 | 214 | 156 | 83 | 60 | 42 | 116 | 78 | 6050 | 0 | 12 | 18 | 24 | 36 | 48 | 60 | 08/06/1996 | 45 | Outer Wheel Path | 5.9 | 16
6134 | 3 | 10 | 16 | 12 | 9 | 5 | 3 | 3 | 47 | 26 | 554 | 593 | 1 | 411 | 315 | 232 | 130 | 84 | 65 | 116 | 78 | 8807 | 0 | 12 | 18 | 24 | 36 | 48 | 60 | 08/06/1996 | 45 | Outer Wheel Path | 5.9 | 23
6135 | 3 | 10 | 21 | 16 | 12 | 7 | 4 | 3 | 47 | 26 | 739 | 768 | 1 | 538 | 414 | 308 | 171 | 111 | 87 | 116 | 78 | 11735 | 0 | 12 | 18 | 24 | 36 | 48 | 60 | 08/06/1996 | 45 | Outer Wheel Path | 5.9 | 30
6136 | 3 | 10 | 29 | 22 | 17 | 10 | 6 | 5 | 47 | 26 | 1015 | 1035 | 1 | 731 | 571 | 426 | 242 | 154 | 121 | 116 | 78 | 16128 | 0 | 12 | 18 | 24 | 36 | 48 | 60 | 08/06/1996 | 45 | Outer Wheel Path | 5.9 | 41
6137 | 3 | 10 | 12 | 8 | 6 | 4 | 2 | 2 | 47 | 26 | 382 | 445 | 1 | 294 | 212 | 157 | 90 | 58 | 42 | 117 | 78 | 6062 | 0 | 12 | 18 | 24 | 36 | 48 | 60 | 08/06/1996 | 55 | Outer Wheel Path | 5.9 | 18
6138 | 3 | 10 | 17 | 12 | 9 | 5 | 3 | 2 | 47 | 26 | 555 | 631 | 1 | 424 | 311 | 232 | 130 | 84 | 63 | 117 | 78 | 8819 | 0 | 12 | 18 | 24 | 36 | 48 | 60 | 08/06/1996 | 55 | Outer Wheel Path | 5.9 | 25
6139 | 3 | 10 | 22 | 16 | 12 | 7 | 4 | 3 | 47 | 26 | 736 | 811 | 1 | 550 | 414 | 311 | 175 | 113 | 82 | 117 | 78 | 11695 | 0 | 12 | 18 | 24 | 36 | 48 | 60 | 08/06/1996 | 55 | Outer Wheel Path | 5.9 | 32
6140 | 3 | 10 | 30 | 22 | 17 | 10 | 6 | 5 | 47 | 26 | 1010 | 1088 | 1 | 750 | 570 | 433 | 247 | 159 | 116 | 117 | 78 | 16041 | 0 | 12 | 18 | 24 | 36 | 48 | 60 | 08/06/1996 | 55 | Outer Wheel Path | 5.9 | 43
6141 | 3 | 10 | 12 | 9 | 6 | 3 | 2 | 2 | 46 | 26 | 383 | 477 | 1 | 309 | 221 | 150 | 86 | 55 | 43 | 114 | 78 | 6078 | 0 | 12 | 18 | 24 | 36 | 48 | 60 | 08/06/1996 | 65 | Outer Wheel Path | 5.9 | 19
6142 | 3 | 10 | 17 | 13 | 9 | 5 | 3 | 2 | 46 | 26 | 556 | 664 | 1 | 442 | 321 | 222 | 124 | 79 | 63 | 114 | 78 | 8827 | 0 | 12 | 18 | 24 | 36 | 48 | 60 | 08/06/1996 | 65 | Outer Wheel Path | 5.9 | 26
6143 | 3 | 10 | 23 | 17 | 12 | 7 | 4 | 3 | 46 | 26 | 740 | 854 | 1 | 576 | 425 | 297 | 169 | 106 | 86 | 114 | 78 | 11763 | 0 | 12 | 18 | 24 | 36 | 48 | 60 | 08/06/1996 | 65 | Outer Wheel Path | 5.9 | 34
6144 | 3 | 10 | 31 | 23 | 16 | 9 | 6 | 5 | 46 | 26 | 1013 | 1150 | 1 | 779 | 585 | 417 | 239 | 151 | 120 | 114 | 78 | 16089 | 0 | 12 | 18 | 24 | 36 | 48 | 60 | 08/06/1996 | 65 | Outer Wheel Path | 5.9 | 45
6145 | 4 | 10 | 8 | 6 | 4 | 2 | 2 | 1 | 55 | 29 | 378 | 337 | 1 | 209 | 149 | 109 | 62 | 45 | 35 | 131 | 83 | 6006 | 0 | 12 | 18 | 24 | 36 | 48 | 60 | 08/06/1996 | 15 | Centerline | 5.9 | 13
6146 | 4 | 10 | 12 | 9 | 6 | 4 | 3 | 2 | 55 | 29 | 543 | 476 | 1 | 304 | 218 | 160 | 95 | 67 | 52 | 131 | 83 | 8620 | 0 | 12 | 18 | 24 | 36 | 48 | 60 | 08/06/1996 | 15 | Centerline | 5.9 | 19
6147 | 4 | 10 | 16 | 11 | 8 | 5 | 3 | 3 | 55 | 29 | 734 | 613 | 1 | 395 | 287 | 210 | 124 | 87 | 68 | 131 | 83 | 11655 | 0 | 12 | 18 | 24 | 36 | 48 | 60 | 08/06/1996 | 15 | Centerline | 5.9 | 24
6148 | 4 | 10 | 22 | 16 | 12 | 7 | 5 | 4 | 55 | 29 | 1016 | 841 | 1 | 550 | 402 | 298 | 175 | 122 | 96 | 131 | 83 | 16140 | 0 | 12 | 18 | 24 | 36 | 48 | 60 | 08/06/1996 | 15 | Centerline | 5.9 | 33
6149 | 4 | 10 | 8 | 5 | 4 | 2 | 2 | 1 | 58 | 29 | 375 | 303 | 1 | 192 | 137 | 101 | 61 | 43 | 37 | 135 | 83 | 5951 | 0 | 12 | 18 | 24 | 36 | 48 | 60 | 08/06/1996 | 25 | Centerline | 5.9 | 12
6150 | 4 | 10 | 11 | 8 | 6 | 4 | 3 | 2 | 58 | 29 | 544 | 426 | 1 | 275 | 200 | 148 | 89 | 64 | 52 | 135 | 83 | 8636 | 0 | 12 | 18 | 24 | 36 | 48 | 60 | 08/06/1996 | 25 | Centerline | 5.9 | 17
6151 | 4 | 10 | 14 | 10 | 8 | 5 | 3 | 3 | 58 | 29 | 735 | 548 | 1 | 356 | 262 | 195 | 118 | 84 | 70 | 135 | 83 | 11671 | 0 | 12 | 18 | 24 | 36 | 48 | 60 | 08/06/1996 | 25 | Centerline | 5.9 | 22
6152 | 4 | 10 | 19 | 14 | 11 | 7 | 5 | 4 | 58 | 29 | 1021 | 748 | 1 | 489 | 364 | 274 | 166 | 117 | 97 | 135 | 83 | 16216 | 0 | 12 | 18 | 24 | 36 | 48 | 60 | 08/06/1996 | 25 | Centerline | 5.9 | 29
6153 | 4 | 10 | 7 | 5 | 4 | 2 | 2 | 2 | 57 | 29 | 376 | 282 | 1 | 181 | 132 | 99 | 62 | 46 | 39 | 135 | 83 | 5979 | 0 | 12 | 18 | 24 | 36 | 48 | 60 | 08/06/1996 | 35 | Centerline | 5.9 | 11
6154 | 4 | 10 | 10 | 8 | 6 | 4 | 3 | 2 | 57 | 29 | 550 | 397 | 1 | 259 | 191 | 145 | 90 | 67 | 53 | 135 | 83 | 8744 | 0 | 12 | 18 | 24 | 36 | 48 | 60 | 08/06/1996 | 35 | Centerline | 5.9 | 16
6155 | 4 | 10 | 13 | 10 | 7 | 5 | 4 | 3 | 57 | 29 | 736 | 504 | 1 | 331 | 247 | 190 | 119 | 89 | 72 | 135 | 83 | 11691 | 0 | 12 | 18 | 24 | 36 | 48 | 60 | 08/06/1996 | 35 | Centerline | 5.9 | 20
6156 | 4 | 10 | 18 | 13 | 10 | 7 | 5 | 4 | 57 | 29 | 1025 | 687 | 1 | 453 | 341 | 262 | 165 | 123 | 100 | 135 | 83 | 16283 | 0 | 12 | 18 | 24 | 36 | 48 | 60 | 08/06/1996 | 35 | Centerline | 5.9 | 27
6157 | 4 | 10 | 8 | 6 | 4 | 3 | 2 | 1 | 57 | 29 | 376 | 316 | 1 | 199 | 143 | 105 | 63 | 43 | 36 | 135 | 83 | 5979 | 0 | 12 | 18 | 24 | 36 | 48 | 60 | 08/06/1996 | 45 | Centerline | 5.9 | 12
6158 | 4 | 10 | 11 | 8 | 6 | 3 | 3 | 2 | 57 | 29 | 544 | 443 | 1 | 286 | 206 | 153 | 88 | 66 | 51 | 135 | 83 | 8648 | 0 | 12 | 18 | 24 | 36 | 48 | 60 | 08/06/1996 | 45 | Centerline | 5.9 | 17
6159 | 4 | 10 | 14 | 11 | 8 | 5 | 3 | 3 | 57 | 29 | 733 | 570 | 1 | 367 | 270 | 201 | 120 | 85 | 69 | 135 | 83 | 11651 | 0 | 12 | 18 | 24 | 36 | 48 | 60 | 08/06/1996 | 45 | Centerline | 5.9 | 22
6160 | 4 | 10 | 20 | 15 | 11 | 7 | 5 | 4 | 57 | 29 | 1019 | 785 | 1 | 508 | 376 | 281 | 170 | 117 | 94 | 135 | 83 | 16192 | 0 | 12 | 18 | 24 | 36 | 48 | 60 | 08/06/1996 | 45 | Centerline | 5.9 | 31
6161 | 4 | 10 | 8 | 6 | 4 | 3 | 2 | 2 | 56 | 29 | 377 | 321 | 1 | 210 | 154 | 114 | 66 | 48 | 38 | 133 | 83 | 5995 | 0 | 12 | 18 | 24 | 36 | 48 | 60 | 08/06/1996 | 55 | Centerline | 5.9 | 13
6162 | 4 | 10 | 12 | 9 | 7 | 4 | 3 | 2 | 56 | 29 | 555 | 457 | 1 | 301 | 224 | 167 | 99 | 72 | 58 | 133 | 83 | 8811 | 0 | 12 | 18 | 24 | 36 | 48 | 60 | 08/06/1996 | 55 | Centerline | 5.9 | 18
6163 | 4 | 10 | 15 | 12 | 9 | 5 | 4 | 3 | 56 | 29 | 739 | 585 | 1 | 390 | 294 | 220 | 131 | 93 | 76 | 133 | 83 | 11735 | 0 | 12 | 18 | 24 | 36 | 48 | 60 | 08/06/1996 | 55 | Centerline | 5.9 | 23
6164 | 4 | 10 | 21 | 16 | 12 | 7 | 5 | 4 | 56 | 29 | 1013 | 811 | 1 | 540 | 410 | 308 | 184 | 130 | 106 | 133 | 83 | 16097 | 0 | 12 | 18 | 24 | 36 | 48 | 60 | 08/06/1996 | 55 | Centerline | 5.9 | 32
6165 | 4 | 10 | 9 | 6 | 4 | 3 | 2 | 2 | 48 | 27 | 383 | 336 | 1 | 216 | 150 | 105 | 66 | 46 | 40 | 117 | 80 | 6090 | 0 | 12 | 18 | 24 | 36 | 48 | 60 | 08/06/1996 | 15 | Outer Wheel Path | 5.9 | 13
6166 | 4 | 10 | 12 | 9 | 6 | 4 | 3 | 2 | 48 | 27 | 559 | 461 | 1 | 310 | 220 | 157 | 96 | 66 | 56 | 117 | 80 | 8887 | 0 | 12 | 18 | 24 | 36 | 48 | 60 | 08/06/1996 | 15 | Outer Wheel Path | 5.9 | 18
6167 | 4 | 10 | 16 | 11 | 8 | 5 | 3 | 3 | 48 | 27 | 745 | 590 | 1 | 404 | 290 | 210 | 126 | 87 | 73 | 117 | 80 | 11838 | 0 | 12 | 18 | 24 | 36 | 48 | 60 | 08/06/1996 | 15 | Outer Wheel Path | 5.9 | 23
6168 | 4 | 10 | 22 | 16 | 12 | 7 | 5 | 4 | 48 | 27 | 1027 | 790 | 1 | 547 | 404 | 298 | 179 | 123 | 101 | 117 | 80 | 16315 | 0 | 12 | 18 | 24 | 36 | 48 | 60 | 08/06/1996 | 15 | Outer Wheel Path | 5.9 | 31
6169 | 4 | 10 | 9 | 6 | 5 | 3 | 2 | 2 | 48 | 27 | 375 | 310 | 1 | 221 | 162 | 122 | 71 | 48 | 38 | 118 | 80 | 5955 | 0 | 12 | 18 | 24 | 36 | 48 | 60 | 08/06/1996 | 25 | Outer Wheel Path | 5.9 | 12
6170 | 4 | 10 | 12 | 9 | 7 | 4 | 3 | 2 | 48 | 27 | 554 | 446 | 1 | 317 | 239 | 179 | 104 | 67 | 53 | 118 | 80 | 8799 | 0 | 12 | 18 | 24 | 36 | 48 | 60 | 08/06/1996 | 25 | Outer Wheel Path | 5.9 | 18
6171 | 4 | 10 | 16 | 12 | 9 | 5 | 4 | 3 | 48 | 27 | 738 | 572 | 1 | 408 | 311 | 235 | 135 | 90 | 71 | 118 | 80 | 11727 | 0 | 12 | 18 | 24 | 36 | 48 | 60 | 08/06/1996 | 25 | Outer Wheel Path | 5.9 | 23
6172 | 4 | 10 | 22 | 17 | 13 | 8 | 5 | 4 | 48 | 27 | 1029 | 777 | 1 | 562 | 431 | 330 | 191 | 125 | 97 | 118 | 80 | 16343 | 0 | 12 | 18 | 24 | 36 | 48 | 60 | 08/06/1996 | 25 | Outer Wheel Path | 5.9 | 31
6629 | 16 | 10 | 9 | 7 | 5 | 3 | 2 | 2 | 33 | 22 | 389 | 331 | 1 | 230 | 179 | 136 | 82 | 53 | 40 | 91 | 71 | 6181 | 0 | 12 | 18 | 24 | 36 | 48 | 60 | 08/06/1996 | 25 | Outer Wheel Path | 5.9 | 13
15955 | 6 | 23 | 24 | 19 | 14 | 8 | 5 | 4 | 14 | 14 | 720 | 857 | 1 | 607 | 473 | 359 | 211 | 139 | 105 | 57 | 56 | 11433 | 0 | 12 | 18 | 24 | 36 | 48 | 60 | 02/19/1997 | 25 | Centerline | 5.9 | 34
15956 | 6 | 23 | 32 | 25 | 19 | 11 | 7 | 6 | 14 | 14 | 950 | 1129 | 1 | 801 | 631 | 482 | 285 | 186 | 140 | 57 | 56 | 15096 | 0 | 12 | 18 | 24 | 36 | 48 | 60 | 02/19/1997 | 25 | Centerline | 5.9 | 44
15957 | 6 | 23 | 11 | 9 | 7 | 4 | 3 | 2 | 14 | 14 | 381 | 372 | 1 | 289 | 225 | 179 | 107 | 68 | 51 | 57 | 56 | 6050 | 0 | 12 | 18 | 24 | 36 | 48 | 60 | 02/19/1997 | 35 | Centerline | 5.9 | 15
15958 | 6 | 23 | 16 | 12 | 10 | 6 | 4 | 3 | 14 | 14 | 533 | 506 | 1 | 397 | 308 | 248 | 147 | 101 | 73 | 57 | 56 | 8473 | 0 | 12 | 18 | 24 | 36 | 48 | 60 | 02/19/1997 | 35 | Centerline | 5.9 | 20
6878 | 22 | 10 | 13 | 9 | 7 | 4 | 2 | 2 | 42 | 24 | 557 | 437 | 1 | 322 | 234 | 171 | 95 | 54 | 40 | 107 | 75 | 8851 | 0 | 12 | 18 | 24 | 36 | 48 | 60 | 08/06/1996 | 55 | Outer Wheel Path | 5.9 | 17
6879 | 22 | 10 | 17 | 12 | 9 | 5 | 3 | 2 | 42 | 24 | 745 | 568 | 1 | 421 | 310 | 230 | 131 | 74 | 54 | 107 | 75 | 11830 | 0 | 12 | 18 | 24 | 36 | 48 | 60 | 08/06/1996 | 55 | Outer Wheel Path | 5.9 | 22
6880 | 22 | 10 | 22 | 17 | 13 | 7 | 4 | 3 | 42 | 24 | 1031 | 774 | 1 | 571 | 430 | 322 | 183 | 108 | 78 | 107 | 75 | 16379 | 0 | 12 | 18 | 24 | 36 | 48 | 60 | 08/06/1996 | 55 | Outer Wheel Path | 5.9 | 30
6638 | 16 | 10 | 13 | 10 | 8 | 5 | 3 | 2 | 33 | 22 | 567 | 452 | 1 | 329 | 259 | 199 | 122 | 79 | 57 | 90 | 71 | 9014 | 0 | 12 | 18 | 24 | 36 | 48 | 60 | 08/06/1996 | 45 | Outer Wheel Path | 5.9 | 18
16419 | 17 | 23 | 16 | 13 | 10 | 7 | 4 | 3 | 24 | 19 | 735 | 498 | 1 | 394 | 326 | 265 | 167 | 109 | 75 | 75 | 66 | 11675 | 0 | 12 | 18 | 24 | 36 | 48 | 60 | 02/19/1997 | 35 | Outer Wheel Path | 5.9 | 20
16824 | 1 | 24 | 22 | 19 | 16 | 11 | 8 | 6 | 10 | 15 | 1070 | 652 | 1 | 550 | 473 | 404 | 283 | 202 | 149 | 49 | 58 | 16995 | 0 | 12 | 18 | 24 | 36 | 48 | 60 | 03/04/1997 | 45 | Outer Wheel Path | 5.9 | 26
16825 | 1 | 24 | 9 | 7 | 6 | 4 | 3 | 2 | 10 | 15 | 432 | 275 | 1 | 223 | 189 | 157 | 106 | 75 | 56 | 50 | 58 | 6857 | 0 | 12 | 18 | 24 | 36 | 48 | 60 | 03/04/1997 | 55 | Outer Wheel Path | 5.9 | 11
16826 | 1 | 24 | 13 | 10 | 9 | 6 | 4 | 3 | 10 | 15 | 618 | 389 | 1 | 318 | 266 | 223 | 156 | 109 | 81 | 50 | 58 | 9812 | 0 | 12 | 18 | 24 | 36 | 48 | 60 | 03/04/1997 | 55 | Outer Wheel Path | 5.9 | 15
16827 | 1 | 24 | 16 | 14 | 11 | 8 | 6 | 4 | 10 | 15 | 808 | 508 | 1 | 411 | 345 | 290 | 202 | 141 | 103 | 50 | 58 | 12831 | 0 | 12 | 18 | 24 | 36 | 48 | 60 | 03/04/1997 | 55 | Outer Wheel Path | 5.9 | 20
16828 | 1 | 24 | 22 | 18 | 15 | 11 | 7 | 5 | 10 | 15 | 1071 | 705 | 1 | 546 | 460 | 386 | 270 | 189 | 137 | 50 | 58 | 17010 | 0 | 12 | 18 | 24 | 36 | 48 | 60 | 03/04/1997 | 55 | Outer Wheel Path | 5.9 | 28
16829 | 1 | 24 | 8 | 7 | 6 | 4 | 3 | 2 | 10 | 15 | 429 | 254 | 1 | 210 | 178 | 146 | 103 | 72 | 53 | 50 | 58 | 6817 | 0 | 12 | 18 | 24 | 36 | 48 | 60 | 03/04/1997 | 65 | Outer Wheel Path | 5.9 | 10
16830 | 1 | 24 | 12 | 10 | 8 | 6 | 4 | 3 | 10 | 15 | 621 | 362 | 1 | 303 | 252 | 212 | 150 | 107 | 77 | 50 | 58 | 9868 | 0 | 12 | 18 | 24 | 36 | 48 | 60 | 03/04/1997 | 65 | Outer Wheel Path | 5.9 | 14
16831 | 1 | 24 | 15 | 13 | 11 | 8 | 5 | 4 | 10 | 15 | 800 | 466 | 1 | 387 | 325 | 271 | 194 | 136 | 98 | 50 | 58 | 12712 | 0 | 12 | 18 | 24 | 36 | 48 | 60 | 03/04/1997 | 65 | Outer Wheel Path | 5.9 | 18
16832 | 1 | 24 | 20 | 17 | 14 | 10 | 7 | 5 | 10 | 15 | 1059 | 619 | 1 | 512 | 431 | 361 | 256 | 181 | 131 | 50 | 58 | 16824 | 0 | 12 | 18 | 24 | 36 | 48 | 60 | 03/04/1997 | 65 | Outer Wheel Path | 5.9 | 24
16833 | 2 | 24 | 7 | 6 | 5 | 4 | 3 | 2 | 17 | 10 | 405 | 235 | 1 | 189 | 161 | 134 | 89 | 65 | 48 | 62 | 49 | 6428 | 0 | 12 | 18 | 24 | 36 | 48 | 60 | 03/04/1997 | 20 | Centerline | 5.9 | 9
16834 | 2 | 24 | 11 | 9 | 8 | 5 | 4 | 3 | 17 | 10 | 591 | 335 | 1 | 273 | 232 | 193 | 133 | 94 | 68 | 62 | 49 | 9383 | 0 | 12 | 18 | 24 | 36 | 48 | 60 | 03/04/1997 | 20 | Centerline | 5.9 | 13
16835 | 2 | 24 | 14 | 12 | 10 | 7 | 5 | 4 | 17 | 10 | 783 | 436 | 1 | 352 | 301 | 251 | 173 | 121 | 90 | 62 | 49 | 12438 | 0 | 12 | 18 | 24 | 36 | 48 | 60 | 03/04/1997 | 20 | Centerline | 5.9 | 17
16836 | 2 | 24 | 18 | 16 | 13 | 9 | 6 | 5 | 17 | 10 | 1039 | 578 | 1 | 467 | 398 | 331 | 227 | 159 | 118 | 62 | 49 | 16502 | 0 | 12 | 18 | 24 | 36 | 48 | 60 | 03/04/1997 | 20 | Centerline | 5.9 | 23
16837 | 2 | 24 | 6 | 6 | 5 | 3 | 2 | 2 | 17 | 10 | 401 | 205 | 1 | 164 | 140 | 115 | 78 | 57 | 44 | 62 | 49 | 6376 | 0 | 12 | 18 | 24 | 36 | 48 | 60 | 03/04/1997 | 30 | Centerline | 5.9 | 8
16838 | 2 | 24 | 9 | 8 | 7 | 5 | 3 | 2 | 17 | 10 | 589 | 294 | 1 | 237 | 202 | 168 | 117 | 85 | 63 | 62 | 49 | 9351 | 0 | 12 | 18 | 24 | 36 | 48 | 60 | 03/04/1997 | 30 | Centerline | 5.9 | 12
16839 | 2 | 24 | 12 | 10 | 9 | 6 | 4 | 3 | 17 | 10 | 781 | 381 | 1 | 309 | 261 | 218 | 151 | 109 | 83 | 62 | 49 | 12410 | 0 | 12 | 18 | 24 | 36 | 48 | 60 | 03/04/1997 | 30 | Centerline | 5.9 | 15
16840 | 2 | 24 | 16 | 14 | 11 | 8 | 6 | 4 | 17 | 10 | 1039 | 508 | 1 | 409 | 345 | 288 | 198 | 142 | 108 | 62 | 49 | 16502 | 0 | 12 | 18 | 24 | 36 | 48 | 60 | 03/04/1997 | 30 | Centerline | 5.9 | 20
16841 | 2 | 24 | 7 | 6 | 5 | 3 | 3 | 2 | 17 | 10 | 405 | 221 | 1 | 182 | 156 | 131 | 85 | 64 | 48 | 63 | 49 | 6432 | 0 | 12 | 18 | 24 | 36 | 48 | 60 | 03/04/1997 | 40 | Centerline | 5.9 | 9
16842 | 2 | 24 | 10 | 9 | 8 | 5 | 4 | 3 | 17 | 10 | 586 | 319 | 1 | 264 | 226 | 193 | 135 | 98 | 72 | 63 | 49 | 9308 | 0 | 12 | 18 | 24 | 36 | 48 | 60 | 03/04/1997 | 40 | Centerline | 5.9 | 13
16843 | 2 | 24 | 13 | 12 | 10 | 7 | 5 | 4 | 17 | 10 | 779 | 414 | 1 | 342 | 294 | 249 | 175 | 125 | 91 | 63 | 49 | 12370 | 0 | 12 | 18 | 24 | 36 | 48 | 60 | 03/04/1997 | 40 | Centerline | 5.9 | 16
16844 | 2 | 24 | 18 | 15 | 13 | 9 | 6 | 5 | 17 | 10 | 1035 | 551 | 1 | 453 | 390 | 330 | 230 | 163 | 121 | 63 | 49 | 16450 | 0 | 12 | 18 | 24 | 36 | 48 | 60 | 03/04/1997 | 40 | Centerline | 5.9 | 22
16845 | 2 | 24 | 8 | 6 | 5 | 3 | 2 | 2 | 17 | 10 | 399 | 240 | 1 | 191 | 160 | 133 | 88 | 63 | 48 | 62 | 49 | 6344 | 0 | 12 | 18 | 24 | 36 | 48 | 60 | 03/04/1997 | 50 | Centerline | 5.9 | 9
16846 | 2 | 24 | 11 | 9 | 8 | 5 | 4 | 3 | 17 | 10 | 589 | 341 | 1 | 276 | 232 | 192 | 131 | 93 | 70 | 62 | 49 | 9355 | 0 | 12 | 18 | 24 | 36 | 48 | 60 | 03/04/1997 | 50 | Centerline | 5.9 | 13
16847 | 2 | 24 | 14 | 12 | 10 | 7 | 5 | 4 | 17 | 10 | 779 | 440 | 1 | 356 | 299 | 247 | 168 | 119 | 91 | 62 | 49 | 12382 | 0 | 12 | 18 | 24 | 36 | 48 | 60 | 03/04/1997 | 50 | Centerline | 5.9 | 17
16848 | 2 | 24 | 19 | 16 | 13 | 9 | 6 | 5 | 17 | 10 | 1035 | 586 | 1 | 471 | 396 | 327 | 221 | 157 | 118 | 62 | 49 | 16442 | 0 | 12 | 18 | 24 | 36 | 48 | 60 | 03/04/1997 | 50 | Centerline | 5.9 | 23
16849 | 2 | 24 | 8 | 7 | 6 | 4 | 3 | 2 | 17 | 10 | 401 | 247 | 1 | 201 | 169 | 141 | 93 | 66 | 47 | 62 | 49 | 6372 | 0 | 12 | 18 | 24 | 36 | 48 | 60 | 03/04/1997 | 60 | Centerline | 5.9 | 10
16850 | 2 | 24 | 11 | 10 | 8 | 5 | 4 | 3 | 17 | 10 | 586 | 352 | 1 | 285 | 242 | 202 | 137 | 94 | 69 | 62 | 49 | 9312 | 0 | 12 | 18 | 24 | 36 | 48 | 60 | 03/04/1997 | 60 | Centerline | 5.9 | 14
16851 | 2 | 24 | 15 | 12 | 10 | 7 | 5 | 4 | 17 | 10 | 777 | 453 | 1 | 370 | 311 | 261 | 175 | 122 | 90 | 62 | 49 | 12351 | 0 | 12 | 18 | 24 | 36 | 48 | 60 | 03/04/1997 | 60 | Centerline | 5.9 | 18
16852 | 2 | 24 | 19 | 16 | 14 | 9 | 6 | 5 | 17 | 10 | 1032 | 607 | 1 | 489 | 411 | 344 | 231 | 160 | 118 | 62 | 49 | 16399 | 0 | 12 | 18 | 24 | 36 | 48 | 60 | 03/04/1997 | 60 | Centerline | 5.9 | 24
16853 | 2 | 24 | 8 | 6 | 5 | 4 | 3 | 2 | 11 | 14 | 429 | 239 | 1 | 197 | 164 | 139 | 95 | 68 | 49 | 52 | 56 | 6813 | 0 | 12 | 18 | 24 | 36 | 48 | 60 | 03/04/1997 | 20 | Outer Wheel Path | 5.9 | 9
16854 | 2 | 24 | 11 | 9 | 8 | 5 | 4 | 3 | 11 | 14 | 624 | 341 | 1 | 281 | 236 | 199 | 137 | 96 | 70 | 52 | 56 | 9911 | 0 | 12 | 18 | 24 | 36 | 48 | 60 | 03/04/1997 | 20 | Outer Wheel Path | 5.9 | 13
16855 | 2 | 24 | 14 | 12 | 10 | 7 | 5 | 4 | 11 | 14 | 814 | 444 | 1 | 363 | 307 | 259 | 178 | 126 | 92 | 52 | 56 | 12927 | 0 | 12 | 18 | 24 | 36 | 48 | 60 | 03/04/1997 | 20 | Outer Wheel Path | 5.9 | 18
16856 | 2 | 24 | 19 | 16 | 14 | 9 | 7 | 5 | 11 | 14 | 1076 | 593 | 1 | 481 | 407 | 343 | 238 | 166 | 121 | 52 | 56 | 17094 | 0 | 12 | 18 | 24 | 36 | 48 | 60 | 03/04/1997 | 20 | Outer Wheel Path | 5.9 | 23
16857 | 2 | 24 | 8 | 7 | 6 | 4 | 3 | 2 | 11 | 14 | 430 | 250 | 1 | 202 | 170 | 141 | 95 | 68 | 49 | 52 | 56 | 6833 | 0 | 12 | 18 | 24 | 36 | 48 | 60 | 03/04/1997 | 30 | Outer Wheel Path | 5.9 | 10
16858 | 2 | 24 | 11 | 9 | 8 | 5 | 4 | 3 | 11 | 14 | 615 | 350 | 1 | 284 | 240 | 200 | 136 | 97 | 71 | 52 | 56 | 9768 | 0 | 12 | 18 | 24 | 36 | 48 | 60 | 03/04/1997 | 30 | Outer Wheel Path | 5.9 | 14
16859 | 2 | 24 | 15 | 12 | 10 | 7 | 5 | 4 | 11 | 14 | 807 | 456 | 1 | 369 | 312 | 260 | 177 | 125 | 91 | 52 | 56 | 12815 | 0 | 12 | 18 | 24 | 36 | 48 | 60 | 03/04/1997 | 30 | Outer Wheel Path | 5.9 | 18
16860 | 2 | 24 | 19 | 16 | 14 | 9 | 6 | 5 | 11 | 14 | 1069 | 603 | 1 | 488 | 414 | 344 | 235 | 165 | 121 | 52 | 56 | 16983 | 0 | 12 | 18 | 24 | 36 | 48 | 60 | 03/04/1997 | 30 | Outer Wheel Path | 5.9 | 24
16861 | 2 | 24 | 8 | 7 | 6 | 4 | 3 | 2 | 11 | 14 | 419 | 256 | 1 | 205 | 172 | 141 | 95 | 66 | 50 | 51 | 56 | 6650 | 0 | 12 | 18 | 24 | 36 | 48 | 60 | 03/04/1997 | 40 | Outer Wheel Path | 5.9 | 10
16862 | 2 | 24 | 12 | 10 | 8 | 6 | 4 | 3 | 11 | 14 | 615 | 367 | 1 | 297 | 251 | 207 | 141 | 100 | 77 | 51 | 56 | 9764 | 0 | 12 | 18 | 24 | 36 | 48 | 60 | 03/04/1997 | 40 | Outer Wheel Path | 5.9 | 14
16863 | 2 | 24 | 15 | 13 | 11 | 7 | 5 | 4 | 11 | 14 | 802 | 475 | 1 | 384 | 325 | 270 | 183 | 128 | 98 | 51 | 56 | 12740 | 0 | 12 | 18 | 24 | 36 | 48 | 60 | 03/04/1997 | 40 | Outer Wheel Path | 5.9 | 19
16864 | 2 | 24 | 20 | 17 | 14 | 10 | 7 | 5 | 11 | 14 | 1067 | 638 | 1 | 512 | 433 | 358 | 245 | 170 | 127 | 51 | 56 | 16947 | 0 | 12 | 18 | 24 | 36 | 48 | 60 | 03/04/1997 | 40 | Outer Wheel Path | 5.9 | 25
16865 | 2 | 24 | 8 | 7 | 6 | 4 | 3 | 2 | 11 | 14 | 418 | 266 | 1 | 214 | 178 | 146 | 98 | 67 | 49 | 52 | 56 | 6638 | 0 | 12 | 18 | 24 | 36 | 48 | 60 | 03/04/1997 | 50 | Outer Wheel Path | 5.9 | 10
16866 | 2 | 24 | 12 | 10 | 8 | 6 | 4 | 3 | 11 | 14 | 607 | 383 | 1 | 308 | 260 | 213 | 145 | 101 | 77 | 52 | 56 | 9641 | 0 | 12 | 18 | 24 | 36 | 48 | 60 | 03/04/1997 | 50 | Outer Wheel Path | 5.9 | 15
16867 | 2 | 24 | 16 | 13 | 11 | 7 | 5 | 4 | 11 | 14 | 801 | 494 | 1 | 398 | 336 | 276 | 186 | 129 | 97 | 52 | 56 | 12732 | 0 | 12 | 18 | 24 | 36 | 48 | 60 | 03/04/1997 | 50 | Outer Wheel Path | 5.9 | 19
8377 | 8 | 14 | 11 | 8 | 6 | 4 | 3 | 2 | 41 | 27 | 369 | 387 | 1 | 272 | 210 | 156 | 91 | 65 | 53 | 106 | 81 | 5859 | 0 | 12 | 18 | 24 | 36 | 48 | 60 | 10/01/1996 | 55 | Centerline | 5.9 | 15
8378 | 8 | 14 | 16 | 12 | 9 | 5 | 4 | 3 | 41 | 27 | 553 | 557 | 1 | 396 | 298 | 224 | 135 | 95 | 75 | 106 | 81 | 8787 | 0 | 12 | 18 | 24 | 36 | 48 | 60 | 10/01/1996 | 55 | Centerline | 5.9 | 22
8379 | 8 | 14 | 21 | 16 | 12 | 7 | 5 | 4 | 41 | 27 | 769 | 756 | 1 | 543 | 412 | 313 | 188 | 132 | 103 | 106 | 81 | 12212 | 0 | 12 | 18 | 24 | 36 | 48 | 60 | 10/01/1996 | 55 | Centerline | 5.9 | 30
8380 | 8 | 14 | 28 | 21 | 16 | 10 | 7 | 5 | 41 | 27 | 987 | 974 | 1 | 707 | 540 | 413 | 247 | 171 | 134 | 106 | 81 | 15688 | 0 | 12 | 18 | 24 | 36 | 48 | 60 | 10/01/1996 | 55 | Centerline | 5.9 | 38
8745 | 17 | 14 | 10 | 7 | 5 | 3 | 2 | 1 | 47 | 32 | 385 | 347 | 1 | 246 | 185 | 136 | 76 | 49 | 37 | 116 | 90 | 6122 | 0 | 12 | 18 | 24 | 36 | 48 | 60 | 10/01/1996 | 35 | Outer Wheel Path | 5.9 | 14
8746 | 17 | 14 | 14 | 10 | 8 | 4 | 3 | 2 | 47 | 32 | 556 | 488 | 1 | 348 | 265 | 197 | 107 | 69 | 52 | 116 | 90 | 8835 | 0 | 12 | 18 | 24 | 36 | 48 | 60 | 10/01/1996 | 35 | Outer Wheel Path | 5.9 | 19
8747 | 17 | 14 | 19 | 15 | 11 | 6 | 4 | 3 | 47 | 32 | 776 | 670 | 1 | 481 | 370 | 276 | 153 | 96 | 73 | 116 | 90 | 12323 | 0 | 12 | 18 | 24 | 36 | 48 | 60 | 10/01/1996 | 35 | Outer Wheel Path | 5.9 | 26
8748 | 17 | 14 | 24 | 19 | 14 | 8 | 5 | 4 | 47 | 32 | 995 | 864 | 1 | 622 | 480 | 362 | 201 | 128 | 95 | 116 | 90 | 15811 | 0 | 12 | 18 | 24 | 36 | 48 | 60 | 10/01/1996 | 35 | Outer Wheel Path | 5.9 | 34
8332 | 7 | 14 | 23 | 18 | 14 | 9 | 6 | 5 | 36 | 27 | 992 | 792 | 1 | 581 | 460 | 365 | 229 | 159 | 119 | 96 | 80 | 15759 | 0 | 12 | 18 | 24 | 36 | 48 | 60 | 10/01/1996 | 35 | Centerline | 5.9 | 31
8333 | 7 | 14 | 9 | 7 | 6 | 4 | 3 | 2 | 39 | 27 | 373 | 296 | 1 | 221 | 176 | 140 | 90 | 64 | 48 | 102 | 80 | 5923 | 0 | 12 | 18 | 24 | 36 | 48 | 60 | 10/01/1996 | 45 | Centerline | 5.9 | 12
8334 | 7 | 14 | 13 | 10 | 8 | 5 | 4 | 3 | 39 | 27 | 557 | 427 | 1 | 321 | 259 | 204 | 134 | 94 | 72 | 102 | 80 | 8851 | 0 | 12 | 18 | 24 | 36 | 48 | 60 | 10/01/1996 | 45 | Centerline | 5.9 | 17
8335 | 7 | 14 | 17 | 14 | 11 | 7 | 5 | 4 | 39 | 27 | 774 | 591 | 1 | 442 | 357 | 283 | 186 | 129 | 99 | 102 | 80 | 12299 | 0 | 12 | 18 | 24 | 36 | 48 | 60 | 10/01/1996 | 45 | Centerline | 5.9 | 23
8336 | 7 | 14 | 23 | 18 | 15 | 10 | 7 | 5 | 39 | 27 | 995 | 771 | 1 | 577 | 467 | 372 | 241 | 168 | 128 | 102 | 80 | 15811 | 0 | 12 | 18 | 24 | 36 | 48 | 60 | 10/01/1996 | 45 | Centerline | 5.9 | 30
8337 | 7 | 14 | 8 | 7 | 5 | 3 | 3 | 2 | 40 | 27 | 379 | 280 | 1 | 210 | 167 | 134 | 87 | 64 | 51 | 104 | 80 | 6022 | 0 | 12 | 18 | 24 | 36 | 48 | 60 | 10/01/1996 | 55 | Centerline | 5.9 | 11
8338 | 7 | 14 | 12 | 10 | 8 | 5 | 4 | 3 | 40 | 27 | 559 | 400 | 1 | 305 | 245 | 196 | 128 | 94 | 76 | 104 | 80 | 8875 | 0 | 12 | 18 | 24 | 36 | 48 | 60 | 10/01/1996 | 55 | Centerline | 5.9 | 16
8339 | 7 | 14 | 16 | 13 | 11 | 7 | 5 | 4 | 40 | 27 | 779 | 554 | 1 | 418 | 336 | 267 | 175 | 128 | 104 | 104 | 80 | 12370 | 0 | 12 | 18 | 24 | 36 | 48 | 60 | 10/01/1996 | 55 | Centerline | 5.9 | 22
8340 | 7 | 14 | 21 | 17 | 14 | 9 | 6 | 5 | 40 | 27 | 999 | 721 | 1 | 543 | 437 | 348 | 225 | 164 | 132 | 104 | 80 | 15870 | 0 | 12 | 18 | 24 | 36 | 48 | 60 | 10/01/1996 | 55 | Centerline | 5.9 | 28
8341 | 7 | 14 | 8 | 7 | 5 | 3 | 2 | 2 | 39 | 27 | 373 | 287 | 1 | 213 | 179 | 136 | 86 | 61 | 51 | 102 | 80 | 5923 | 0 | 12 | 18 | 24 | 36 | 48 | 60 | 10/01/1996 | 65 | Centerline | 5.9 | 11
8342 | 7 | 14 | 12 | 10 | 8 | 5 | 4 | 3 | 39 | 27 | 558 | 427 | 1 | 310 | 248 | 194 | 126 | 91 | 74 | 102 | 80 | 8867 | 0 | 12 | 18 | 24 | 36 | 48 | 60 | 10/01/1996 | 65 | Centerline | 5.9 | 17
8343 | 7 | 14 | 17 | 13 | 11 | 7 | 5 | 4 | 39 | 27 | 773 | 589 | 1 | 428 | 337 | 268 | 170 | 123 | 97 | 102 | 80 | 12287 | 0 | 12 | 18 | 24 | 36 | 48 | 60 | 10/01/1996 | 65 | Centerline | 5.9 | 23
8344 | 7 | 14 | 22 | 17 | 14 | 9 | 6 | 5 | 39 | 27 | 995 | 773 | 1 | 560 | 444 | 350 | 224 | 160 | 125 | 102 | 80 | 15811 | 0 | 12 | 18 | 24 | 36 | 48 | 60 | 10/01/1996 | 65 | Centerline | 5.9 | 30
8345 | 7 | 14 | 8 | 7 | 5 | 4 | 3 | 2 | 21 | 23 | 375 | 278 | 1 | 210 | 172 | 138 | 90 | 64 | 48 | 69 | 73 | 5959 | 0 | 12 | 18 | 24 | 36 | 48 | 60 | 10/01/1996 | 25 | Outer Wheel Path | 5.9 | 11
8346 | 7 | 14 | 12 | 10 | 8 | 5 | 4 | 3 | 21 | 23 | 561 | 404 | 1 | 308 | 248 | 203 | 133 | 94 | 71 | 69 | 73 | 8906 | 0 | 12 | 18 | 24 | 36 | 48 | 60 | 10/01/1996 | 25 | Outer Wheel Path | 5.9 | 16
8347 | 7 | 14 | 17 | 14 | 11 | 7 | 5 | 4 | 21 | 23 | 789 | 560 | 1 | 427 | 348 | 284 | 187 | 131 | 98 | 69 | 73 | 12541 | 0 | 12 | 18 | 24 | 36 | 48 | 60 | 10/01/1996 | 25 | Outer Wheel Path | 5.9 | 22
8348 | 7 | 14 | 22 | 18 | 14 | 10 | 7 | 5 | 21 | 23 | 1008 | 721 | 1 | 548 | 451 | 365 | 242 | 168 | 126 | 69 | 73 | 16017 | 0 | 12 | 18 | 24 | 36 | 48 | 60 | 10/01/1996 | 25 | Outer Wheel Path | 5.9 | 28
8349 | 7 | 14 | 8 | 6 | 5 | 3 | 3 | 2 | 21 | 23 | 376 | 276 | 1 | 207 | 164 | 137 | 86 | 65 | 50 | 70 | 73 | 5967 | 0 | 12 | 18 | 24 | 36 | 48 | 60 | 10/01/1996 | 35 | Outer Wheel Path | 5.9 | 11
8350 | 7 | 14 | 12 | 10 | 8 | 5 | 4 | 3 | 21 | 23 | 565 | 402 | 1 | 301 | 243 | 196 | 125 | 94 | 71 | 70 | 73 | 8974 | 0 | 12 | 18 | 24 | 36 | 48 | 60 | 10/01/1996 | 35 | Outer Wheel Path | 5.9 | 16
8351 | 7 | 14 | 17 | 13 | 11 | 7 | 5 | 4 | 21 | 23 | 787 | 559 | 1 | 419 | 338 | 275 | 177 | 130 | 98 | 70 | 73 | 12506 | 0 | 12 | 18 | 24 | 36 | 48 | 60 | 10/01/1996 | 35 | Outer Wheel Path | 5.9 | 22
8200 | 3 | 14 | 21 | 17 | 14 | 9 | 6 | 5 | 17 | 23 | 1025 | 673 | 1 | 526 | 433 | 356 | 231 | 160 | 115 | 62 | 73 | 16287 | 0 | 12 | 18 | 24 | 36 | 48 | 60 | 10/01/1996 | 55 | Outer Wheel Path | 5.9 | 27
8353 | 7 | 14 | 9 | 7 | 6 | 4 | 3 | 2 | 22 | 23 | 374 | 293 | 1 | 223 | 180 | 145 | 91 | 66 | 47 | 71 | 73 | 5943 | 0 | 12 | 18 | 24 | 36 | 48 | 60 | 10/01/1996 | 45 | Outer Wheel Path | 5.9 | 12
8354 | 7 | 14 | 13 | 10 | 8 | 5 | 4 | 3 | 22 | 23 | 559 | 428 | 1 | 324 | 264 | 214 | 138 | 97 | 75 | 71 | 73 | 8879 | 0 | 12 | 18 | 24 | 36 | 48 | 60 | 10/01/1996 | 45 | Outer Wheel Path | 5.9 | 17
8355 | 7 | 14 | 18 | 15 | 12 | 8 | 5 | 4 | 22 | 23 | 784 | 593 | 1 | 452 | 369 | 299 | 193 | 135 | 102 | 71 | 73 | 12458 | 0 | 12 | 18 | 24 | 36 | 48 | 60 | 10/01/1996 | 45 | Outer Wheel Path | 5.9 | 23
8356 | 7 | 14 | 23 | 19 | 15 | 10 | 7 | 5 | 22 | 23 | 1000 | 764 | 1 | 584 | 476 | 386 | 250 | 174 | 130 | 71 | 73 | 15894 | 0 | 12 | 18 | 24 | 36 | 48 | 60 | 10/01/1996 | 45 | Outer Wheel Path | 5.9 | 30
8357 | 7 | 14 | 9 | 7 | 6 | 4 | 3 | 2 | 22 | 23 | 373 | 305 | 1 | 231 | 185 | 150 | 97 | 68 | 53 | 71 | 73 | 5919 | 0 | 12 | 18 | 24 | 36 | 48 | 60 | 10/01/1996 | 55 | Outer Wheel Path | 5.9 | 12
8358 | 7 | 14 | 13 | 11 | 9 | 6 | 4 | 3 | 22 | 23 | 562 | 445 | 1 | 340 | 273 | 222 | 143 | 102 | 81 | 71 | 73 | 8926 | 0 | 12 | 18 | 24 | 36 | 48 | 60 | 10/01/1996 | 55 | Outer Wheel Path | 5.9 | 18
8359 | 7 | 14 | 18 | 15 | 12 | 8 | 6 | 4 | 22 | 23 | 783 | 612 | 1 | 463 | 376 | 304 | 197 | 140 | 109 | 71 | 73 | 12446 | 0 | 12 | 18 | 24 | 36 | 48 | 60 | 10/01/1996 | 55 | Outer Wheel Path | 5.9 | 24
8360 | 7 | 14 | 23 | 19 | 15 | 10 | 7 | 5 | 22 | 23 | 999 | 787 | 1 | 595 | 484 | 392 | 253 | 178 | 139 | 71 | 73 | 15878 | 0 | 12 | 18 | 24 | 36 | 48 | 60 | 10/01/1996 | 55 | Outer Wheel Path | 5.9 | 31
8361 | 7 | 14 | 8 | 7 | 5 | 3 | 2 | 2 | 22 | 23 | 376 | 274 | 1 | 210 | 168 | 133 | 86 | 63 | 50 | 71 | 73 | 5971 | 0 | 12 | 18 | 24 | 36 | 48 | 60 | 10/01/1996 | 65 | Outer Wheel Path | 5.9 | 11
8362 | 7 | 14 | 12 | 10 | 8 | 5 | 4 | 3 | 22 | 23 | 567 | 409 | 1 | 313 | 252 | 200 | 132 | 93 | 75 | 71 | 73 | 9010 | 0 | 12 | 18 | 24 | 36 | 48 | 60 | 10/01/1996 | 65 | Outer Wheel Path | 5.9 | 16
8363 | 7 | 14 | 17 | 14 | 11 | 7 | 5 | 4 | 22 | 23 | 789 | 563 | 1 | 433 | 349 | 278 | 182 | 128 | 102 | 71 | 73 | 12529 | 0 | 12 | 18 | 24 | 36 | 48 | 60 | 10/01/1996 | 65 | Outer Wheel Path | 5.9 | 22
8364 | 7 | 14 | 22 | 18 | 14 | 9 | 7 | 5 | 22 | 23 | 1004 | 726 | 1 | 555 | 451 | 360 | 234 | 165 | 130 | 71 | 73 | 15950 | 0 | 12 | 18 | 24 | 36 | 48 | 60 | 10/01/1996 | 65 | Outer Wheel Path | 5.9 | 29
8365 | 8 | 14 | 11 | 8 | 6 | 3 | 2 | 2 | 39 | 27 | 368 | 393 | 1 | 269 | 204 | 152 | 82 | 62 | 51 | 102 | 81 | 5848 | 0 | 12 | 18 | 24 | 36 | 48 | 60 | 10/01/1996 | 25 | Centerline | 5.9 | 15
8366 | 8 | 14 | 15 | 11 | 8 | 5 | 4 | 3 | 39 | 27 | 551 | 553 | 1 | 368 | 275 | 206 | 124 | 92 | 74 | 102 | 81 | 8755 | 0 | 12 | 18 | 24 | 36 | 48 | 60 | 10/01/1996 | 25 | Centerline | 5.9 | 22
8367 | 8 | 14 | 20 | 15 | 11 | 7 | 5 | 4 | 39 | 27 | 768 | 740 | 1 | 496 | 375 | 284 | 172 | 126 | 99 | 102 | 81 | 12196 | 0 | 12 | 18 | 24 | 36 | 48 | 60 | 10/01/1996 | 25 | Centerline | 5.9 | 29
8368 | 8 | 14 | 25 | 19 | 15 | 9 | 6 | 5 | 39 | 27 | 986 | 956 | 1 | 647 | 493 | 373 | 227 | 164 | 127 | 102 | 81 | 15660 | 0 | 12 | 18 | 24 | 36 | 48 | 60 | 10/01/1996 | 25 | Centerline | 5.9 | 38
8369 | 8 | 14 | 10 | 8 | 6 | 4 | 3 | 2 | 42 | 27 | 368 | 397 | 1 | 265 | 210 | 156 | 90 | 65 | 50 | 107 | 81 | 5852 | 0 | 12 | 18 | 24 | 36 | 48 | 60 | 10/01/1996 | 35 | Centerline | 5.9 | 16
8370 | 8 | 14 | 15 | 12 | 9 | 5 | 4 | 3 | 42 | 27 | 547 | 563 | 1 | 393 | 295 | 220 | 135 | 93 | 76 | 107 | 81 | 8696 | 0 | 12 | 18 | 24 | 36 | 48 | 60 | 10/01/1996 | 35 | Centerline | 5.9 | 22
8371 | 8 | 14 | 21 | 16 | 12 | 7 | 5 | 4 | 42 | 27 | 767 | 763 | 1 | 536 | 408 | 309 | 187 | 130 | 101 | 107 | 81 | 12184 | 0 | 12 | 18 | 24 | 36 | 48 | 60 | 10/01/1996 | 35 | Centerline | 5.9 | 30
8372 | 8 | 14 | 28 | 21 | 16 | 10 | 7 | 5 | 42 | 27 | 987 | 992 | 1 | 704 | 537 | 407 | 249 | 169 | 130 | 107 | 81 | 15680 | 0 | 12 | 18 | 24 | 36 | 48 | 60 | 10/01/1996 | 35 | Centerline | 5.9 | 39
8373 | 8 | 14 | 9 | 7 | 5 | 3 | 2 | 2 | 34 | 27 | 369 | 326 | 1 | 221 | 173 | 136 | 87 | 61 | 50 | 93 | 81 | 5867 | 0 | 12 | 18 | 24 | 36 | 48 | 60 | 10/01/1996 | 45 | Centerline | 5.9 | 13
8374 | 8 | 14 | 13 | 10 | 8 | 5 | 4 | 3 | 34 | 27 | 556 | 467 | 1 | 324 | 249 | 195 | 127 | 92 | 71 | 93 | 81 | 8835 | 0 | 12 | 18 | 24 | 36 | 48 | 60 | 10/01/1996 | 45 | Centerline | 5.9 | 18
8375 | 8 | 14 | 17 | 13 | 11 | 7 | 5 | 4 | 34 | 27 | 774 | 636 | 1 | 443 | 342 | 268 | 174 | 126 | 98 | 93 | 81 | 12291 | 0 | 12 | 18 | 24 | 36 | 48 | 60 | 10/01/1996 | 45 | Centerline | 5.9 | 25
8376 | 8 | 14 | 23 | 17 | 14 | 9 | 6 | 5 | 34 | 27 | 994 | 828 | 1 | 580 | 444 | 349 | 226 | 163 | 126 | 93 | 81 | 15787 | 0 | 12 | 18 | 24 | 36 | 48 | 60 | 10/01/1996 | 45 | Centerline | 5.9 | 33
5932 | 24 | 8 | 33 | 24 | 18 | 11 | 7 | 6 | 62 | 37 | 988 | 1342 | 1 | 836 | 613 | 450 | 271 | 184 | 144 | 143 | 99 | 15703 | 0 | 12 | 18 | 24 | 36 | 48 | 60 | 07/09/1996 | 35 | Outer Wheel Path | 5.9 | 53
5933 | 24 | 8 | 12 | 9 | 7 | 4 | 3 | 2 | 55 | 37 | 383 | 558 | 1 | 313 | 225 | 165 | 101 | 69 | 51 | 131 | 99 | 6086 | 0 | 12 | 18 | 24 | 36 | 48 | 60 | 07/09/1996 | 45 | Outer Wheel Path | 5.9 | 22
5934 | 24 | 8 | 18 | 13 | 10 | 6 | 4 | 3 | 55 | 37 | 578 | 810 | 1 | 466 | 340 | 251 | 151 | 103 | 77 | 131 | 99 | 9188 | 0 | 12 | 18 | 24 | 36 | 48 | 60 | 07/09/1996 | 45 | Outer Wheel Path | 5.9 | 32
5935 | 24 | 8 | 25 | 18 | 13 | 8 | 5 | 4 | 55 | 37 | 781 | 1069 | 1 | 624 | 460 | 342 | 206 | 139 | 106 | 131 | 99 | 12414 | 0 | 12 | 18 | 24 | 36 | 48 | 60 | 07/09/1996 | 45 | Outer Wheel Path | 5.9 | 42
5997 | 26 | 8 | 12 | 9 | 6 | 4 | 2 | 2 | 62 | 38 | 382 | 549 | 1 | 316 | 219 | 156 | 92 | 62 | 51 | 143 | 100 | 6074 | 0 | 12 | 18 | 24 | 36 | 48 | 60 | 07/09/1996 | 45 | Centerline | 5.9 | 22
5998 | 26 | 8 | 19 | 13 | 9 | 5 | 4 | 3 | 62 | 38 | 588 | 809 | 1 | 475 | 334 | 241 | 137 | 98 | 76 | 143 | 100 | 9335 | 0 | 12 | 18 | 24 | 36 | 48 | 60 | 07/09/1996 | 45 | Centerline | 5.9 | 32
5999 | 26 | 8 | 25 | 18 | 13 | 7 | 5 | 4 | 62 | 38 | 786 | 1074 | 1 | 639 | 455 | 328 | 190 | 133 | 102 | 143 | 100 | 12482 | 0 | 12 | 18 | 24 | 36 | 48 | 60 | 07/09/1996 | 45 | Centerline | 5.9 | 42
6000 | 26 | 8 | 33 | 23 | 17 | 10 | 7 | 5 | 62 | 38 | 992 | 1375 | 1 | 830 | 597 | 431 | 249 | 169 | 133 | 143 | 100 | 15755 | 0 | 12 | 18 | 24 | 36 | 48 | 60 | 07/09/1996 | 45 | Centerline | 5.9 | 54
5940 | 24 | 8 | 32 | 23 | 17 | 10 | 7 | 5 | 62 | 37 | 990 | 1324 | 1 | 813 | 585 | 431 | 255 | 181 | 133 | 143 | 99 | 15723 | 0 | 12 | 18 | 24 | 36 | 48 | 60 | 07/09/1996 | 55 | Outer Wheel Path | 5.9 | 52
5941 | 24 | 8 | 13 | 9 | 7 | 4 | 3 | 2 | 61 | 37 | 379 | 579 | 1 | 332 | 230 | 172 | 95 | 72 | 58 | 141 | 99 | 6026 | 0 | 12 | 18 | 24 | 36 | 48 | 60 | 07/09/1996 | 65 | Outer Wheel Path | 5.9 | 23
5942 | 24 | 8 | 19 | 14 | 10 | 6 | 4 | 3 | 61 | 37 | 583 | 841 | 1 | 494 | 349 | 258 | 146 | 103 | 79 | 141 | 99 | 9256 | 0 | 12 | 18 | 24 | 36 | 48 | 60 | 07/09/1996 | 65 | Outer Wheel Path | 5.9 | 33
5943 | 24 | 8 | 26 | 18 | 14 | 8 | 5 | 4 | 61 | 37 | 777 | 1087 | 1 | 653 | 470 | 347 | 201 | 138 | 108 | 141 | 99 | 12351 | 0 | 12 | 18 | 24 | 36 | 48 | 60 | 07/09/1996 | 65 | Outer Wheel Path | 5.9 | 43
5944 | 24 | 8 | 33 | 24 | 18 | 10 | 7 | 6 | 61 | 37 | 989 | 1392 | 1 | 847 | 617 | 458 | 264 | 181 | 142 | 141 | 99 | 15719 | 0 | 12 | 18 | 24 | 36 | 48 | 60 | 07/09/1996 | 65 | Outer Wheel Path | 5.9 | 55
5945 | 25 | 8 | 10 | 7 | 5 | 3 | 2 | 1 | 61 | 37 | 380 | 451 | 1 | 262 | 183 | 127 | 66 | 49 | 36 | 142 | 99 | 6038 | 0 | 12 | 18 | 24 | 36 | 48 | 60 | 07/09/1996 | 25 | Centerline | 5.9 | 18
5946 | 25 | 8 | 16 | 11 | 8 | 4 | 3 | 2 | 61 | 37 | 587 | 668 | 1 | 397 | 286 | 197 | 104 | 72 | 56 | 142 | 99 | 9320 | 0 | 12 | 18 | 24 | 36 | 48 | 60 | 07/09/1996 | 25 | Centerline | 5.9 | 26
5947 | 25 | 8 | 21 | 15 | 10 | 6 | 4 | 3 | 61 | 37 | 782 | 871 | 1 | 523 | 381 | 264 | 142 | 96 | 75 | 142 | 99 | 12430 | 0 | 12 | 18 | 24 | 36 | 48 | 60 | 07/09/1996 | 25 | Centerline | 5.9 | 34
5948 | 25 | 8 | 27 | 20 | 14 | 7 | 5 | 4 | 61 | 37 | 999 | 1127 | 1 | 676 | 499 | 350 | 187 | 126 | 98 | 142 | 99 | 15866 | 0 | 12 | 18 | 24 | 36 | 48 | 60 | 07/09/1996 | 25 | Centerline | 5.9 | 44
5949 | 25 | 8 | 10 | 7 | 5 | 3 | 2 | 2 | 61 | 37 | 385 | 447 | 1 | 256 | 175 | 122 | 64 | 46 | 38 | 142 | 99 | 6118 | 0 | 12 | 18 | 24 | 36 | 48 | 60 | 07/09/1996 | 35 | Centerline | 5.9 | 18
5950 | 25 | 8 | 15 | 11 | 7 | 4 | 3 | 2 | 61 | 37 | 586 | 653 | 1 | 385 | 268 | 186 | 99 | 68 | 57 | 142 | 99 | 9312 | 0 | 12 | 18 | 24 | 36 | 48 | 60 | 07/09/1996 | 35 | Centerline | 5.9 | 26
5951 | 25 | 8 | 20 | 14 | 10 | 5 | 4 | 3 | 61 | 37 | 784 | 843 | 1 | 503 | 354 | 248 | 134 | 92 | 74 | 142 | 99 | 12454 | 0 | 12 | 18 | 24 | 36 | 48 | 60 | 07/09/1996 | 35 | Centerline | 5.9 | 33
5952 | 25 | 8 | 26 | 18 | 13 | 7 | 5 | 4 | 61 | 37 | 1000 | 1080 | 1 | 649 | 461 | 323 | 176 | 119 | 96 | 142 | 99 | 15882 | 0 | 12 | 18 | 24 | 36 | 48 | 60 | 07/09/1996 | 35 | Centerline | 5.9 | 43
5953 | 25 | 8 | 10 | 7 | 5 | 2 | 2 | 1 | 62 | 37 | 381 | 429 | 1 | 252 | 168 | 115 | 60 | 45 | 35 | 144 | 99 | 6046 | 0 | 12 | 18 | 24 | 36 | 48 | 60 | 07/09/1996 | 45 | Centerline | 5.9 | 17
5954 | 25 | 8 | 15 | 10 | 7 | 4 | 3 | 2 | 62 | 37 | 584 | 623 | 1 | 371 | 256 | 177 | 90 | 64 | 55 | 144 | 99 | 9280 | 0 | 12 | 18 | 24 | 36 | 48 | 60 | 07/09/1996 | 45 | Centerline | 5.9 | 25
5955 | 25 | 8 | 19 | 13 | 9 | 5 | 3 | 3 | 62 | 37 | 780 | 800 | 1 | 483 | 340 | 237 | 125 | 85 | 70 | 144 | 99 | 12398 | 0 | 12 | 18 | 24 | 36 | 48 | 60 | 07/09/1996 | 45 | Centerline | 5.9 | 31
5956 | 25 | 8 | 24 | 17 | 12 | 7 | 4 | 4 | 62 | 37 | 1001 | 1011 | 1 | 621 | 440 | 310 | 168 | 110 | 91 | 144 | 99 | 15906 | 0 | 12 | 18 | 24 | 36 | 48 | 60 | 07/09/1996 | 45 | Centerline | 5.9 | 40
5957 | 25 | 8 | 7 | 5 | 3 | 2 | 2 | 1 | 62 | 37 | 377 | 333 | 1 | 185 | 121 | 87 | 52 | 43 | 35 | 143 | 99 | 5983 | 0 | 12 | 18 | 24 | 36 | 48 | 60 | 07/09/1996 | 55 | Centerline | 5.9 | 13
5958 | 25 | 8 | 11 | 7 | 5 | 3 | 2 | 2 | 62 | 37 | 584 | 479 | 1 | 274 | 183 | 132 | 78 | 62 | 52 | 143 | 99 | 9272 | 0 | 12 | 18 | 24 | 36 | 48 | 60 | 07/09/1996 | 55 | Centerline | 5.9 | 19
5959 | 25 | 8 | 14 | 10 | 7 | 4 | 3 | 3 | 62 | 37 | 782 | 616 | 1 | 355 | 244 | 175 | 105 | 80 | 69 | 143 | 99 | 12418 | 0 | 12 | 18 | 24 | 36 | 48 | 60 | 07/09/1996 | 55 | Centerline | 5.9 | 24
5960 | 25 | 8 | 18 | 13 | 9 | 5 | 4 | 3 | 62 | 37 | 1009 | 796 | 1 | 455 | 318 | 230 | 135 | 104 | 86 | 143 | 99 | 16037 | 0 | 12 | 18 | 24 | 36 | 48 | 60 | 07/09/1996 | 55 | Centerline | 5.9 | 31
5961 | 25 | 8 | 9 | 7 | 5 | 3 | 2 | 2 | 60 | 37 | 377 | 412 | 1 | 240 | 166 | 118 | 74 | 55 | 45 | 140 | 99 | 5995 | 0 | 12 | 18 | 24 | 36 | 48 | 60 | 07/09/1996 | 65 | Centerline | 5.9 | 16
5962 | 25 | 8 | 14 | 10 | 7 | 4 | 3 | 2 | 60 | 37 | 585 | 590 | 1 | 354 | 249 | 178 | 107 | 81 | 63 | 140 | 99 | 9288 | 0 | 12 | 18 | 24 | 36 | 48 | 60 | 07/09/1996 | 65 | Centerline | 5.9 | 23
5963 | 25 | 8 | 18 | 13 | 9 | 6 | 4 | 3 | 60 | 37 | 788 | 760 | 1 | 464 | 329 | 240 | 141 | 106 | 83 | 140 | 99 | 12517 | 0 | 12 | 18 | 24 | 36 | 48 | 60 | 07/09/1996 | 65 | Centerline | 5.9 | 30
5964 | 25 | 8 | 23 | 17 | 12 | 7 | 5 | 4 | 60 | 37 | 1005 | 966 | 1 | 596 | 428 | 311 | 183 | 135 | 105 | 140 | 99 | 15962 | 0 | 12 | 18 | 24 | 36 | 48 | 60 | 07/09/1996 | 65 | Centerline | 5.9 | 38
5965 | 25 | 8 | 11 | 7 | 5 | 3 | 2 | 2 | 61 | 39 | 376 | 527 | 1 | 268 | 183 | 130 | 70 | 52 | 43 | 141 | 101 | 5967 | 0 | 12 | 18 | 24 | 36 | 48 | 60 | 07/09/1996 | 25 | Outer Wheel Path | 5.9 | 21
5966 | 25 | 8 | 16 | 11 | 8 | 4 | 3 | 2 | 61 | 39 | 576 | 760 | 1 | 405 | 286 | 204 | 106 | 75 | 59 | 141 | 101 | 9149 | 0 | 12 | 18 | 24 | 36 | 48 | 60 | 07/09/1996 | 25 | Outer Wheel Path | 5.9 | 30
5967 | 25 | 8 | 21 | 15 | 11 | 6 | 4 | 3 | 61 | 39 | 770 | 974 | 1 | 531 | 380 | 275 | 147 | 101 | 80 | 141 | 101 | 12235 | 0 | 12 | 18 | 24 | 36 | 48 | 60 | 07/09/1996 | 25 | Outer Wheel Path | 5.9 | 38
5968 | 25 | 8 | 27 | 20 | 14 | 8 | 5 | 4 | 61 | 39 | 985 | 1242 | 1 | 686 | 497 | 361 | 198 | 135 | 104 | 141 | 101 | 15644 | 0 | 12 | 18 | 24 | 36 | 48 | 60 | 07/09/1996 | 25 | Outer Wheel Path | 5.9 | 49
5969 | 25 | 8 | 11 | 8 | 5 | 3 | 2 | 2 | 63 | 39 | 376 | 571 | 1 | 277 | 193 | 131 | 76 | 51 | 40 | 144 | 101 | 5971 | 0 | 12 | 18 | 24 | 36 | 48 | 60 | 07/09/1996 | 35 | Outer Wheel Path | 5.9 | 22
5970 | 25 | 8 | 16 | 11 | 8 | 5 | 3 | 2 | 63 | 39 | 573 | 811 | 1 | 414 | 292 | 202 | 115 | 76 | 60 | 144 | 101 | 9101 | 0 | 12 | 18 | 24 | 36 | 48 | 60 | 07/09/1996 | 35 | Outer Wheel Path | 5.9 | 32
5971 | 25 | 8 | 21 | 15 | 11 | 6 | 4 | 3 | 63 | 39 | 775 | 1043 | 1 | 546 | 390 | 275 | 156 | 103 | 82 | 144 | 101 | 12319 | 0 | 12 | 18 | 24 | 36 | 48 | 60 | 07/09/1996 | 35 | Outer Wheel Path | 5.9 | 41
6427 | 11 | 10 | 16 | 12 | 9 | 5 | 3 | 3 | 52 | 27 | 739 | 574 | 1 | 401 | 303 | 226 | 129 | 85 | 64 | 125 | 81 | 11747 | 0 | 12 | 18 | 24 | 36 | 48 | 60 | 08/06/1996 | 25 | Outer Wheel Path | 5.9 | 23
6428 | 11 | 10 | 21 | 16 | 12 | 7 | 5 | 4 | 52 | 27 | 1020 | 762 | 1 | 545 | 418 | 316 | 183 | 121 | 91 | 125 | 81 | 16212 | 0 | 12 | 18 | 24 | 36 | 48 | 60 | 08/06/1996 | 25 | Outer Wheel Path | 5.9 | 30
6429 | 11 | 10 | 8 | 6 | 4 | 3 | 2 | 1 | 52 | 27 | 376 | 309 | 1 | 204 | 146 | 109 | 65 | 43 | 36 | 125 | 81 | 5971 | 0 | 12 | 18 | 24 | 36 | 48 | 60 | 08/06/1996 | 35 | Outer Wheel Path | 5.9 | 12
6430 | 11 | 10 | 12 | 9 | 6 | 4 | 3 | 2 | 52 | 27 | 552 | 435 | 1 | 294 | 216 | 161 | 93 | 67 | 53 | 125 | 81 | 8767 | 0 | 12 | 18 | 24 | 36 | 48 | 60 | 08/06/1996 | 35 | Outer Wheel Path | 5.9 | 17
6431 | 11 | 10 | 15 | 11 | 8 | 5 | 3 | 3 | 52 | 27 | 737 | 555 | 1 | 374 | 284 | 210 | 124 | 86 | 68 | 125 | 81 | 11711 | 0 | 12 | 18 | 24 | 36 | 48 | 60 | 08/06/1996 | 35 | Outer Wheel Path | 5.9 | 22
6432 | 11 | 10 | 20 | 15 | 12 | 7 | 5 | 4 | 52 | 27 | 1017 | 744 | 1 | 502 | 389 | 293 | 175 | 120 | 95 | 125 | 81 | 16160 | 0 | 12 | 18 | 24 | 36 | 48 | 60 | 08/06/1996 | 35 | Outer Wheel Path | 5.9 | 29
6433 | 11 | 10 | 9 | 6 | 5 | 3 | 2 | 2 | 52 | 27 | 377 | 312 | 1 | 219 | 161 | 118 | 68 | 48 | 38 | 125 | 81 | 5987 | 0 | 12 | 18 | 24 | 36 | 48 | 60 | 08/06/1996 | 45 | Outer Wheel Path | 5.9 | 12
6434 | 11 | 10 | 12 | 9 | 7 | 4 | 3 | 2 | 52 | 27 | 553 | 441 | 1 | 310 | 233 | 174 | 99 | 68 | 55 | 125 | 81 | 8779 | 0 | 12 | 18 | 24 | 36 | 48 | 60 | 08/06/1996 | 45 | Outer Wheel Path | 5.9 | 17
6435 | 11 | 10 | 16 | 12 | 9 | 5 | 4 | 3 | 52 | 27 | 739 | 565 | 1 | 404 | 308 | 230 | 133 | 90 | 71 | 125 | 81 | 11747 | 0 | 12 | 18 | 24 | 36 | 48 | 60 | 08/06/1996 | 45 | Outer Wheel Path | 5.9 | 22
6436 | 11 | 10 | 22 | 17 | 13 | 8 | 5 | 4 | 52 | 27 | 1023 | 763 | 1 | 549 | 426 | 322 | 191 | 127 | 99 | 125 | 81 | 16260 | 0 | 12 | 18 | 24 | 36 | 48 | 60 | 08/06/1996 | 45 | Outer Wheel Path | 5.9 | 30
6437 | 11 | 10 | 9 | 7 | 5 | 3 | 2 | 2 | 52 | 27 | 378 | 349 | 1 | 238 | 175 | 127 | 73 | 49 | 38 | 125 | 81 | 6002 | 0 | 12 | 18 | 24 | 36 | 48 | 60 | 08/06/1996 | 55 | Outer Wheel Path | 5.9 | 14
6438 | 11 | 10 | 14 | 10 | 7 | 4 | 3 | 2 | 52 | 27 | 554 | 494 | 1 | 344 | 257 | 190 | 109 | 72 | 56 | 125 | 81 | 8803 | 0 | 12 | 18 | 24 | 36 | 48 | 60 | 08/06/1996 | 55 | Outer Wheel Path | 5.9 | 19
6439 | 11 | 10 | 18 | 13 | 10 | 6 | 4 | 3 | 52 | 27 | 739 | 631 | 1 | 447 | 336 | 252 | 144 | 97 | 73 | 125 | 81 | 11739 | 0 | 12 | 18 | 24 | 36 | 48 | 60 | 08/06/1996 | 55 | Outer Wheel Path | 5.9 | 25
6630 | 16 | 10 | 13 | 10 | 8 | 5 | 3 | 2 | 33 | 22 | 566 | 470 | 1 | 334 | 260 | 200 | 119 | 78 | 57 | 91 | 71 | 8986 | 0 | 12 | 18 | 24 | 36 | 48 | 60 | 08/06/1996 | 25 | Outer Wheel Path | 5.9 | 19
6631 | 16 | 10 | 17 | 14 | 10 | 6 | 4 | 3 | 33 | 22 | 753 | 621 | 1 | 439 | 344 | 266 | 159 | 104 | 77 | 91 | 71 | 11969 | 0 | 12 | 18 | 24 | 36 | 48 | 60 | 08/06/1996 | 25 | Outer Wheel Path | 5.9 | 24
6632 | 16 | 10 | 24 | 19 | 15 | 9 | 6 | 4 | 33 | 22 | 1033 | 860 | 1 | 611 | 481 | 373 | 224 | 147 | 109 | 91 | 71 | 16407 | 0 | 12 | 18 | 24 | 36 | 48 | 60 | 08/06/1996 | 25 | Outer Wheel Path | 5.9 | 34
6633 | 16 | 10 | 9 | 7 | 5 | 3 | 2 | 2 | 33 | 22 | 388 | 316 | 1 | 232 | 181 | 138 | 85 | 55 | 39 | 91 | 71 | 6157 | 0 | 12 | 18 | 24 | 36 | 48 | 60 | 08/06/1996 | 35 | Outer Wheel Path | 5.9 | 12
6694 | 18 | 10 | 8 | 6 | 4 | 3 | 2 | 2 | 53 | 34 | 539 | 393 | 1 | 210 | 146 | 104 | 65 | 51 | 44 | 126 | 93 | 8565 | 0 | 12 | 18 | 24 | 36 | 48 | 60 | 08/05/1996 | 40 | Centerline | 5.9 | 15
6695 | 18 | 10 | 11 | 7 | 5 | 3 | 3 | 2 | 53 | 34 | 726 | 499 | 1 | 269 | 190 | 137 | 87 | 66 | 56 | 126 | 93 | 11532 | 0 | 12 | 18 | 24 | 36 | 48 | 60 | 08/05/1996 | 40 | Centerline | 5.9 | 20
6696 | 18 | 10 | 15 | 10 | 8 | 5 | 4 | 3 | 53 | 34 | 1023 | 675 | 1 | 371 | 264 | 193 | 121 | 92 | 78 | 126 | 93 | 16248 | 0 | 12 | 18 | 24 | 36 | 48 | 60 | 08/05/1996 | 40 | Centerline | 5.9 | 27
6697 | 18 | 10 | 5 | 4 | 3 | 2 | 1 | 1 | 52 | 34 | 373 | 279 | 1 | 136 | 96 | 66 | 44 | 33 | 26 | 126 | 93 | 5931 | 0 | 12 | 18 | 24 | 36 | 48 | 60 | 08/05/1996 | 50 | Centerline | 5.9 | 11
6639 | 16 | 10 | 17 | 14 | 10 | 6 | 4 | 3 | 33 | 22 | 752 | 595 | 1 | 437 | 343 | 266 | 162 | 106 | 76 | 90 | 71 | 11953 | 0 | 12 | 18 | 24 | 36 | 48 | 60 | 08/06/1996 | 45 | Outer Wheel Path | 5.9 | 23
6640 | 16 | 10 | 24 | 19 | 15 | 9 | 6 | 4 | 33 | 22 | 1033 | 831 | 1 | 608 | 481 | 373 | 229 | 150 | 108 | 90 | 71 | 16411 | 0 | 12 | 18 | 24 | 36 | 48 | 60 | 08/06/1996 | 45 | Outer Wheel Path | 5.9 | 33
6641 | 16 | 10 | 9 | 7 | 5 | 3 | 2 | 2 | 32 | 22 | 382 | 320 | 1 | 228 | 176 | 133 | 82 | 53 | 42 | 90 | 71 | 6074 | 0 | 12 | 18 | 24 | 36 | 48 | 60 | 08/06/1996 | 55 | Outer Wheel Path | 5.9 | 13
6642 | 16 | 10 | 13 | 10 | 8 | 5 | 3 | 2 | 32 | 22 | 562 | 464 | 1 | 332 | 258 | 198 | 120 | 78 | 58 | 90 | 71 | 8922 | 0 | 12 | 18 | 24 | 36 | 48 | 60 | 08/06/1996 | 55 | Outer Wheel Path | 5.9 | 18
6643 | 16 | 10 | 17 | 13 | 10 | 6 | 4 | 3 | 32 | 22 | 753 | 612 | 1 | 438 | 342 | 265 | 159 | 104 | 77 | 90 | 71 | 11961 | 0 | 12 | 18 | 24 | 36 | 48 | 60 | 08/06/1996 | 55 | Outer Wheel Path | 5.9 | 24
6644 | 16 | 10 | 24 | 19 | 15 | 9 | 6 | 4 | 32 | 22 | 1032 | 849 | 1 | 609 | 480 | 371 | 229 | 147 | 110 | 90 | 71 | 16395 | 0 | 12 | 18 | 24 | 36 | 48 | 60 | 08/06/1996 | 55 | Outer Wheel Path | 5.9 | 33
6645 | 17 | 10 | 10 | 7 | 5 | 3 | 2 | 2 | 52 | 34 | 371 | 485 | 1 | 261 | 177 | 121 | 72 | 57 | 49 | 125 | 92 | 5887 | 0 | 12 | 18 | 24 | 36 | 48 | 60 | 08/05/1996 | 25 | Centerline | 5.9 | 19
6646 | 17 | 10 | 15 | 10 | 7 | 4 | 3 | 2 | 52 | 34 | 543 | 680 | 1 | 373 | 258 | 180 | 100 | 74 | 61 | 125 | 92 | 8632 | 0 | 12 | 18 | 24 | 36 | 48 | 60 | 08/05/1996 | 25 | Centerline | 5.9 | 27
6647 | 17 | 10 | 19 | 13 | 9 | 5 | 4 | 3 | 52 | 34 | 726 | 863 | 1 | 485 | 340 | 241 | 132 | 96 | 79 | 125 | 92 | 11528 | 0 | 12 | 18 | 24 | 36 | 48 | 60 | 08/05/1996 | 25 | Centerline | 5.9 | 34
6648 | 17 | 10 | 26 | 19 | 13 | 7 | 5 | 4 | 52 | 34 | 1006 | 1181 | 1 | 672 | 478 | 341 | 188 | 135 | 110 | 125 | 92 | 15982 | 0 | 12 | 18 | 24 | 36 | 48 | 60 | 08/05/1996 | 25 | Centerline | 5.9 | 46
6649 | 17 | 10 | 10 | 7 | 4 | 2 | 2 | 2 | 53 | 34 | 368 | 446 | 1 | 243 | 165 | 109 | 61 | 46 | 39 | 126 | 92 | 5852 | 0 | 12 | 18 | 24 | 36 | 48 | 60 | 08/05/1996 | 35 | Centerline | 5.9 | 18
6650 | 17 | 10 | 14 | 9 | 6 | 4 | 3 | 2 | 53 | 34 | 545 | 619 | 1 | 350 | 235 | 163 | 91 | 64 | 53 | 126 | 92 | 8664 | 0 | 12 | 18 | 24 | 36 | 48 | 60 | 08/05/1996 | 35 | Centerline | 5.9 | 24
6651 | 17 | 10 | 18 | 12 | 9 | 5 | 3 | 3 | 53 | 34 | 727 | 799 | 1 | 456 | 314 | 220 | 121 | 85 | 71 | 126 | 92 | 11556 | 0 | 12 | 18 | 24 | 36 | 48 | 60 | 08/05/1996 | 35 | Centerline | 5.9 | 31
6652 | 17 | 10 | 25 | 18 | 12 | 7 | 5 | 4 | 53 | 34 | 1009 | 1099 | 1 | 638 | 446 | 315 | 172 | 123 | 101 | 126 | 92 | 16029 | 0 | 12 | 18 | 24 | 36 | 48 | 60 | 08/05/1996 | 35 | Centerline | 5.9 | 43
6653 | 17 | 10 | 11 | 8 | 5 | 3 | 2 | 1 | 53 | 34 | 372 | 493 | 1 | 286 | 196 | 136 | 70 | 47 | 37 | 126 | 92 | 5907 | 0 | 12 | 18 | 24 | 36 | 48 | 60 | 08/05/1996 | 45 | Centerline | 5.9 | 19
6654 | 17 | 10 | 16 | 11 | 8 | 4 | 3 | 2 | 53 | 34 | 548 | 695 | 1 | 410 | 286 | 199 | 107 | 66 | 54 | 126 | 92 | 8712 | 0 | 12 | 18 | 24 | 36 | 48 | 60 | 08/05/1996 | 45 | Centerline | 5.9 | 27
6655 | 17 | 10 | 21 | 15 | 11 | 6 | 4 | 3 | 53 | 34 | 725 | 897 | 1 | 538 | 380 | 270 | 143 | 91 | 73 | 126 | 92 | 11512 | 0 | 12 | 18 | 24 | 36 | 48 | 60 | 08/05/1996 | 45 | Centerline | 5.9 | 35
6656 | 17 | 10 | 29 | 21 | 15 | 8 | 5 | 4 | 53 | 34 | 1002 | 1232 | 1 | 749 | 537 | 381 | 203 | 130 | 105 | 126 | 92 | 15926 | 0 | 12 | 18 | 24 | 36 | 48 | 60 | 08/05/1996 | 45 | Centerline | 5.9 | 49
6657 | 17 | 10 | 11 | 7 | 5 | 3 | 2 | 1 | 54 | 34 | 366 | 499 | 1 | 279 | 187 | 127 | 64 | 46 | 37 | 128 | 92 | 5812 | 0 | 12 | 18 | 24 | 36 | 48 | 60 | 08/05/1996 | 55 | Centerline | 5.9 | 20
6658 | 17 | 10 | 16 | 11 | 7 | 4 | 3 | 2 | 54 | 34 | 542 | 703 | 1 | 403 | 277 | 189 | 96 | 66 | 53 | 128 | 92 | 8605 | 0 | 12 | 18 | 24 | 36 | 48 | 60 | 08/05/1996 | 55 | Centerline | 5.9 | 28
6659 | 17 | 10 | 21 | 14 | 10 | 5 | 3 | 3 | 54 | 34 | 721 | 907 | 1 | 530 | 367 | 254 | 132 | 88 | 72 | 128 | 92 | 11461 | 0 | 12 | 18 | 24 | 36 | 48 | 60 | 08/05/1996 | 55 | Centerline | 5.9 | 36
6660 | 17 | 10 | 29 | 21 | 14 | 7 | 5 | 4 | 54 | 34 | 1002 | 1258 | 1 | 742 | 521 | 365 | 188 | 126 | 103 | 128 | 92 | 15914 | 0 | 12 | 18 | 24 | 36 | 48 | 60 | 08/05/1996 | 55 | Centerline | 5.9 | 50
6661 | 17 | 10 | 10 | 7 | 5 | 3 | 2 | 2 | 52 | 34 | 371 | 471 | 1 | 256 | 174 | 126 | 72 | 53 | 46 | 126 | 92 | 5899 | 0 | 12 | 18 | 24 | 36 | 48 | 60 | 08/05/1996 | 65 | Centerline | 5.9 | 19
6662 | 17 | 10 | 15 | 10 | 7 | 4 | 3 | 2 | 52 | 34 | 536 | 656 | 1 | 369 | 254 | 185 | 104 | 75 | 62 | 126 | 92 | 8521 | 0 | 12 | 18 | 24 | 36 | 48 | 60 | 08/05/1996 | 65 | Centerline | 5.9 | 26
6663 | 17 | 10 | 19 | 13 | 10 | 6 | 4 | 3 | 52 | 34 | 722 | 840 | 1 | 482 | 335 | 248 | 142 | 100 | 81 | 126 | 92 | 11465 | 0 | 12 | 18 | 24 | 36 | 48 | 60 | 08/05/1996 | 65 | Centerline | 5.9 | 33
6664 | 17 | 10 | 26 | 19 | 14 | 8 | 6 | 5 | 52 | 34 | 1005 | 1143 | 1 | 668 | 473 | 347 | 200 | 141 | 115 | 126 | 92 | 15970 | 0 | 12 | 18 | 24 | 36 | 48 | 60 | 08/05/1996 | 65 | Centerline | 5.9 | 45
6665 | 17 | 10 | 10 | 8 | 6 | 4 | 2 | 2 | 31 | 22 | 384 | 330 | 1 | 245 | 191 | 152 | 93 | 61 | 45 | 87 | 72 | 6098 | 0 | 12 | 18 | 24 | 36 | 48 | 60 | 08/06/1996 | 25 | Outer Wheel Path | 5.9 | 13
6666 | 17 | 10 | 14 | 11 | 9 | 5 | 3 | 3 | 31 | 22 | 567 | 479 | 1 | 354 | 281 | 219 | 133 | 86 | 64 | 87 | 72 | 9014 | 0 | 12 | 18 | 24 | 36 | 48 | 60 | 08/06/1996 | 25 | Outer Wheel Path | 5.9 | 19
6667 | 17 | 10 | 18 | 15 | 11 | 7 | 4 | 3 | 31 | 22 | 753 | 626 | 1 | 463 | 370 | 290 | 176 | 114 | 83 | 87 | 72 | 11965 | 0 | 12 | 18 | 24 | 36 | 48 | 60 | 08/06/1996 | 25 | Outer Wheel Path | 5.9 | 25
6668 | 17 | 10 | 25 | 20 | 16 | 10 | 6 | 5 | 31 | 22 | 1034 | 869 | 1 | 645 | 516 | 407 | 248 | 161 | 117 | 87 | 72 | 16430 | 0 | 12 | 18 | 24 | 36 | 48 | 60 | 08/06/1996 | 25 | Outer Wheel Path | 5.9 | 34
6669 | 17 | 10 | 10 | 8 | 6 | 3 | 2 | 2 | 35 | 22 | 383 | 336 | 1 | 244 | 192 | 148 | 83 | 56 | 39 | 94 | 72 | 6086 | 0 | 12 | 18 | 24 | 36 | 48 | 60 | 08/06/1996 | 35 | Outer Wheel Path | 5.9 | 13
6670 | 17 | 10 | 14 | 11 | 9 | 5 | 3 | 2 | 35 | 22 | 559 | 482 | 1 | 355 | 280 | 217 | 123 | 79 | 55 | 94 | 72 | 8879 | 0 | 12 | 18 | 24 | 36 | 48 | 60 | 08/06/1996 | 35 | Outer Wheel Path | 5.9 | 19
6671 | 17 | 10 | 19 | 15 | 11 | 7 | 4 | 3 | 35 | 22 | 748 | 632 | 1 | 470 | 371 | 290 | 167 | 105 | 74 | 94 | 72 | 11882 | 0 | 12 | 18 | 24 | 36 | 48 | 60 | 08/06/1996 | 35 | Outer Wheel Path | 5.9 | 25
6672 | 17 | 10 | 26 | 21 | 16 | 9 | 6 | 4 | 35 | 22 | 1030 | 881 | 1 | 654 | 521 | 407 | 237 | 149 | 107 | 94 | 72 | 16359 | 0 | 12 | 18 | 24 | 36 | 48 | 60 | 08/06/1996 | 35 | Outer Wheel Path | 5.9 | 35
6673 | 17 | 10 | 10 | 8 | 6 | 4 | 2 | 2 | 35 | 22 | 383 | 366 | 1 | 263 | 204 | 158 | 90 | 57 | 42 | 95 | 72 | 6086 | 0 | 12 | 18 | 24 | 36 | 48 | 60 | 08/06/1996 | 45 | Outer Wheel Path | 5.9 | 14
6674 | 17 | 10 | 15 | 12 | 9 | 5 | 3 | 2 | 35 | 22 | 560 | 521 | 1 | 378 | 299 | 227 | 131 | 83 | 57 | 95 | 72 | 8902 | 0 | 12 | 18 | 24 | 36 | 48 | 60 | 08/06/1996 | 45 | Outer Wheel Path | 5.9 | 21
6675 | 17 | 10 | 20 | 16 | 12 | 7 | 4 | 3 | 35 | 22 | 746 | 681 | 1 | 497 | 396 | 303 | 177 | 112 | 79 | 95 | 72 | 11854 | 0 | 12 | 18 | 24 | 36 | 48 | 60 | 08/06/1996 | 45 | Outer Wheel Path | 5.9 | 27
6676 | 17 | 10 | 27 | 22 | 17 | 10 | 6 | 4 | 35 | 22 | 1024 | 946 | 1 | 686 | 553 | 424 | 251 | 159 | 112 | 95 | 72 | 16264 | 0 | 12 | 18 | 24 | 36 | 48 | 60 | 08/06/1996 | 45 | Outer Wheel Path | 5.9 | 37
6677 | 17 | 10 | 10 | 8 | 6 | 4 | 2 | 2 | 35 | 22 | 384 | 364 | 1 | 263 | 203 | 156 | 91 | 54 | 42 | 95 | 72 | 6094 | 0 | 12 | 18 | 24 | 36 | 48 | 60 | 08/06/1996 | 55 | Outer Wheel Path | 5.9 | 14
6678 | 17 | 10 | 15 | 12 | 9 | 5 | 3 | 2 | 35 | 22 | 563 | 523 | 1 | 381 | 294 | 224 | 129 | 80 | 59 | 95 | 72 | 8942 | 0 | 12 | 18 | 24 | 36 | 48 | 60 | 08/06/1996 | 55 | Outer Wheel Path | 5.9 | 21
7086 | 2 | 12 | 13 | 10 | 7 | 4 | 3 | 2 | 49 | 29 | 534 | 491 | 1 | 337 | 253 | 188 | 110 | 76 | 62 | 120 | 84 | 8477 | 0 | 12 | 18 | 24 | 36 | 48 | 60 | 09/04/1996 | 20 | Centerline | 5.9 | 19
7087 | 2 | 12 | 17 | 13 | 10 | 6 | 4 | 3 | 49 | 29 | 718 | 638 | 1 | 436 | 330 | 246 | 145 | 102 | 82 | 120 | 84 | 11405 | 0 | 12 | 18 | 24 | 36 | 48 | 60 | 09/04/1996 | 20 | Centerline | 5.9 | 25
7088 | 2 | 12 | 24 | 18 | 14 | 8 | 6 | 5 | 49 | 29 | 1025 | 894 | 1 | 616 | 468 | 353 | 206 | 143 | 114 | 120 | 84 | 16279 | 0 | 12 | 18 | 24 | 36 | 48 | 60 | 09/04/1996 | 20 | Centerline | 5.9 | 35
7089 | 2 | 12 | 8 | 6 | 4 | 3 | 2 | 2 | 49 | 29 | 366 | 299 | 1 | 197 | 145 | 107 | 65 | 47 | 40 | 119 | 84 | 5820 | 0 | 12 | 18 | 24 | 36 | 48 | 60 | 09/04/1996 | 30 | Centerline | 5.9 | 12
16411 | 17 | 23 | 15 | 12 | 10 | 6 | 4 | 3 | 26 | 19 | 722 | 480 | 1 | 376 | 312 | 252 | 163 | 110 | 81 | 79 | 65 | 11477 | 0 | 12 | 18 | 24 | 36 | 48 | 60 | 02/19/1997 | 65 | Centerline | 5.9 | 19
16412 | 17 | 23 | 20 | 16 | 13 | 9 | 6 | 4 | 26 | 19 | 968 | 640 | 1 | 501 | 416 | 336 | 217 | 147 | 108 | 79 | 65 | 15378 | 0 | 12 | 18 | 24 | 36 | 48 | 60 | 02/19/1997 | 65 | Centerline | 5.9 | 25
16413 | 17 | 23 | 8 | 7 | 6 | 4 | 2 | 2 | 23 | 19 | 384 | 255 | 1 | 205 | 172 | 141 | 92 | 63 | 45 | 72 | 66 | 6094 | 0 | 12 | 18 | 24 | 36 | 48 | 60 | 02/19/1997 | 25 | Outer Wheel Path | 5.9 | 10
16414 | 17 | 23 | 11 | 9 | 8 | 5 | 3 | 2 | 23 | 19 | 543 | 352 | 1 | 282 | 239 | 196 | 128 | 87 | 62 | 72 | 66 | 8624 | 0 | 12 | 18 | 24 | 36 | 48 | 60 | 02/19/1997 | 25 | Outer Wheel Path | 5.9 | 14
7336 | 8 | 12 | 26 | 20 | 15 | 10 | 7 | 5 | 48 | 29 | 1022 | 1017 | 1 | 656 | 496 | 389 | 244 | 171 | 136 | 118 | 83 | 16236 | 0 | 12 | 18 | 24 | 36 | 48 | 60 | 09/04/1996 | 45 | Centerline | 5.9 | 40
7337 | 8 | 12 | 11 | 8 | 6 | 4 | 3 | 2 | 49 | 29 | 370 | 417 | 1 | 274 | 205 | 158 | 101 | 72 | 55 | 119 | 83 | 5883 | 0 | 12 | 18 | 24 | 36 | 48 | 60 | 09/04/1996 | 55 | Centerline | 5.9 | 16
7338 | 8 | 12 | 16 | 12 | 9 | 6 | 4 | 3 | 49 | 29 | 546 | 607 | 1 | 400 | 307 | 234 | 141 | 98 | 76 | 119 | 83 | 8672 | 0 | 12 | 18 | 24 | 36 | 48 | 60 | 09/04/1996 | 55 | Centerline | 5.9 | 24
7746 | 18 | 12 | 11 | 9 | 7 | 4 | 3 | 2 | 40 | 30 | 548 | 410 | 1 | 285 | 226 | 175 | 111 | 70 | 51 | 103 | 86 | 8712 | 0 | 12 | 18 | 24 | 36 | 48 | 60 | 09/04/1996 | 20 | Outer Wheel Path | 5.9 | 16
7097 | 2 | 12 | 8 | 6 | 4 | 3 | 2 | 2 | 49 | 29 | 364 | 300 | 1 | 201 | 153 | 114 | 71 | 53 | 44 | 119 | 84 | 5780 | 0 | 12 | 18 | 24 | 36 | 48 | 60 | 09/04/1996 | 50 | Centerline | 5.9 | 12
17227 | 11 | 24 | 13 | 11 | 9 | 7 | 5 | 3 | 8 | 9 | 783 | 403 | 1 | 331 | 285 | 240 | 170 | 120 | 86 | 46 | 47 | 12446 | 0 | 12 | 18 | 24 | 36 | 48 | 60 | 03/04/1997 | 55 | Outer Wheel Path | 5.9 | 16
17228 | 11 | 24 | 17 | 15 | 13 | 9 | 6 | 5 | 8 | 9 | 1038 | 537 | 1 | 441 | 380 | 321 | 228 | 161 | 117 | 46 | 47 | 16490 | 0 | 12 | 18 | 24 | 36 | 48 | 60 | 03/04/1997 | 55 | Outer Wheel Path | 5.9 | 21
17229 | 11 | 24 | 7 | 6 | 5 | 4 | 2 | 2 | 8 | 9 | 400 | 216 | 1 | 184 | 153 | 124 | 94 | 63 | 49 | 45 | 47 | 6356 | 0 | 12 | 18 | 24 | 36 | 48 | 60 | 03/04/1997 | 65 | Outer Wheel Path | 5.9 | 8
17230 | 11 | 24 | 10 | 9 | 7 | 5 | 4 | 3 | 8 | 9 | 587 | 308 | 1 | 259 | 219 | 181 | 135 | 91 | 68 | 45 | 47 | 9324 | 0 | 12 | 18 | 24 | 36 | 48 | 60 | 03/04/1997 | 65 | Outer Wheel Path | 5.9 | 12
17231 | 11 | 24 | 13 | 11 | 9 | 7 | 5 | 4 | 8 | 9 | 778 | 403 | 1 | 338 | 286 | 237 | 174 | 119 | 90 | 45 | 47 | 12363 | 0 | 12 | 18 | 24 | 36 | 48 | 60 | 03/04/1997 | 65 | Outer Wheel Path | 5.9 | 16
17232 | 11 | 24 | 18 | 15 | 12 | 9 | 6 | 5 | 8 | 9 | 1029 | 542 | 1 | 451 | 383 | 317 | 234 | 160 | 120 | 45 | 47 | 16355 | 0 | 12 | 18 | 24 | 36 | 48 | 60 | 03/04/1997 | 65 | Outer Wheel Path | 5.9 | 21
17233 | 12 | 24 | 6 | 5 | 4 | 3 | 2 | 2 | 22 | 10 | 398 | 198 | 1 | 160 | 134 | 110 | 72 | 54 | 40 | 72 | 50 | 6316 | 0 | 12 | 18 | 24 | 36 | 48 | 60 | 03/04/1997 | 25 | Centerline | 5.9 | 8
17234 | 12 | 24 | 9 | 8 | 6 | 4 | 3 | 2 | 22 | 10 | 585 | 286 | 1 | 236 | 193 | 161 | 111 | 80 | 60 | 72 | 50 | 9292 | 0 | 12 | 18 | 24 | 36 | 48 | 60 | 03/04/1997 | 25 | Centerline | 5.9 | 11
17235 | 12 | 24 | 12 | 10 | 8 | 6 | 4 | 3 | 22 | 10 | 775 | 369 | 1 | 303 | 250 | 208 | 142 | 102 | 77 | 72 | 50 | 12307 | 0 | 12 | 18 | 24 | 36 | 48 | 60 | 03/04/1997 | 25 | Centerline | 5.9 | 15
17236 | 12 | 24 | 16 | 13 | 11 | 7 | 5 | 4 | 22 | 10 | 1031 | 495 | 1 | 401 | 333 | 276 | 190 | 134 | 103 | 72 | 50 | 16387 | 0 | 12 | 18 | 24 | 36 | 48 | 60 | 03/04/1997 | 25 | Centerline | 5.9 | 19
17237 | 12 | 24 | 7 | 6 | 5 | 3 | 2 | 2 | 23 | 10 | 394 | 211 | 1 | 172 | 143 | 118 | 80 | 57 | 43 | 72 | 50 | 6261 | 0 | 12 | 18 | 24 | 36 | 48 | 60 | 03/04/1997 | 35 | Centerline | 5.9 | 8
17238 | 12 | 24 | 10 | 8 | 7 | 5 | 3 | 2 | 23 | 10 | 584 | 307 | 1 | 248 | 207 | 172 | 118 | 84 | 63 | 72 | 50 | 9280 | 0 | 12 | 18 | 24 | 36 | 48 | 60 | 03/04/1997 | 35 | Centerline | 5.9 | 12
17239 | 12 | 24 | 13 | 11 | 9 | 6 | 4 | 3 | 23 | 10 | 773 | 394 | 1 | 321 | 268 | 222 | 154 | 109 | 81 | 72 | 50 | 12287 | 0 | 12 | 18 | 24 | 36 | 48 | 60 | 03/04/1997 | 35 | Centerline | 5.9 | 16
17240 | 12 | 24 | 17 | 14 | 12 | 8 | 6 | 4 | 23 | 10 | 1028 | 525 | 1 | 425 | 356 | 295 | 205 | 145 | 109 | 72 | 50 | 16331 | 0 | 12 | 18 | 24 | 36 | 48 | 60 | 03/04/1997 | 35 | Centerline | 5.9 | 21
17241 | 12 | 24 | 8 | 6 | 5 | 4 | 3 | 2 | 22 | 10 | 398 | 230 | 1 | 191 | 158 | 133 | 91 | 65 | 50 | 72 | 50 | 6316 | 0 | 12 | 18 | 24 | 36 | 48 | 60 | 03/04/1997 | 45 | Centerline | 5.9 | 9
17242 | 12 | 24 | 11 | 9 | 8 | 5 | 4 | 3 | 22 | 10 | 580 | 327 | 1 | 271 | 224 | 191 | 133 | 94 | 70 | 72 | 50 | 9212 | 0 | 12 | 18 | 24 | 36 | 48 | 60 | 03/04/1997 | 45 | Centerline | 5.9 | 13
17243 | 12 | 24 | 14 | 12 | 10 | 7 | 5 | 4 | 22 | 10 | 771 | 424 | 1 | 351 | 293 | 247 | 174 | 124 | 92 | 72 | 50 | 12247 | 0 | 12 | 18 | 24 | 36 | 48 | 60 | 03/04/1997 | 45 | Centerline | 5.9 | 17
17244 | 12 | 24 | 18 | 15 | 13 | 9 | 7 | 5 | 22 | 10 | 1025 | 564 | 1 | 466 | 390 | 329 | 230 | 166 | 123 | 72 | 50 | 16287 | 0 | 12 | 18 | 24 | 36 | 48 | 60 | 03/04/1997 | 45 | Centerline | 5.9 | 22
17245 | 12 | 24 | 7 | 6 | 5 | 3 | 2 | 2 | 22 | 10 | 395 | 223 | 1 | 179 | 151 | 124 | 81 | 60 | 45 | 72 | 50 | 6269 | 0 | 12 | 18 | 24 | 36 | 48 | 60 | 03/04/1997 | 55 | Centerline | 5.9 | 9
17246 | 12 | 24 | 10 | 8 | 7 | 5 | 3 | 3 | 22 | 10 | 581 | 318 | 1 | 257 | 214 | 179 | 122 | 86 | 63 | 72 | 50 | 9232 | 0 | 12 | 18 | 24 | 36 | 48 | 60 | 03/04/1997 | 55 | Centerline | 5.9 | 13
17247 | 12 | 24 | 13 | 11 | 9 | 6 | 4 | 3 | 22 | 10 | 774 | 409 | 1 | 331 | 277 | 230 | 158 | 112 | 83 | 72 | 50 | 12295 | 0 | 12 | 18 | 24 | 36 | 48 | 60 | 03/04/1997 | 55 | Centerline | 5.9 | 16
17248 | 12 | 24 | 17 | 14 | 12 | 8 | 6 | 4 | 22 | 10 | 1027 | 544 | 1 | 438 | 367 | 306 | 209 | 150 | 111 | 72 | 50 | 16319 | 0 | 12 | 18 | 24 | 36 | 48 | 60 | 03/04/1997 | 55 | Centerline | 5.9 | 21
17249 | 12 | 24 | 8 | 6 | 5 | 4 | 3 | 2 | 22 | 10 | 396 | 239 | 1 | 193 | 162 | 136 | 90 | 67 | 48 | 71 | 50 | 6292 | 0 | 12 | 18 | 24 | 36 | 48 | 60 | 03/04/1997 | 65 | Centerline | 5.9 | 9
17250 | 12 | 24 | 11 | 9 | 8 | 5 | 4 | 3 | 22 | 10 | 579 | 342 | 1 | 276 | 231 | 193 | 133 | 93 | 68 | 71 | 50 | 9204 | 0 | 12 | 18 | 24 | 36 | 48 | 60 | 03/04/1997 | 65 | Centerline | 5.9 | 13
17251 | 12 | 24 | 14 | 12 | 10 | 7 | 5 | 4 | 22 | 10 | 770 | 439 | 1 | 355 | 298 | 249 | 172 | 121 | 90 | 71 | 50 | 12231 | 0 | 12 | 18 | 24 | 36 | 48 | 60 | 03/04/1997 | 65 | Centerline | 5.9 | 17
17252 | 12 | 24 | 19 | 16 | 13 | 9 | 6 | 5 | 22 | 10 | 1024 | 585 | 1 | 470 | 395 | 330 | 227 | 161 | 120 | 71 | 50 | 16268 | 0 | 12 | 18 | 24 | 36 | 48 | 60 | 03/04/1997 | 65 | Centerline | 5.9 | 23
17253 | 12 | 24 | 6 | 5 | 4 | 3 | 2 | 2 | 7 | 9 | 402 | 189 | 1 | 153 | 133 | 112 | 74 | 56 | 41 | 45 | 48 | 6388 | 0 | 12 | 18 | 24 | 36 | 48 | 60 | 03/04/1997 | 25 | Outer Wheel Path | 5.9 | 7
17254 | 12 | 24 | 9 | 8 | 6 | 4 | 3 | 2 | 7 | 9 | 586 | 270 | 1 | 221 | 192 | 162 | 112 | 82 | 61 | 45 | 48 | 9316 | 0 | 12 | 18 | 24 | 36 | 48 | 60 | 03/04/1997 | 25 | Outer Wheel Path | 5.9 | 11
17255 | 12 | 24 | 11 | 10 | 8 | 6 | 4 | 3 | 7 | 9 | 781 | 351 | 1 | 291 | 250 | 211 | 148 | 106 | 80 | 45 | 48 | 12406 | 0 | 12 | 18 | 24 | 36 | 48 | 60 | 03/04/1997 | 25 | Outer Wheel Path | 5.9 | 14
17256 | 12 | 24 | 15 | 13 | 11 | 8 | 6 | 4 | 7 | 9 | 1030 | 464 | 1 | 382 | 329 | 278 | 195 | 140 | 106 | 45 | 48 | 16359 | 0 | 12 | 18 | 24 | 36 | 48 | 60 | 03/04/1997 | 25 | Outer Wheel Path | 5.9 | 18
17257 | 12 | 24 | 7 | 6 | 5 | 3 | 3 | 2 | 8 | 9 | 395 | 222 | 1 | 175 | 158 | 131 | 89 | 67 | 50 | 46 | 48 | 6281 | 0 | 12 | 18 | 24 | 36 | 48 | 60 | 03/04/1997 | 35 | Outer Wheel Path | 5.9 | 9
17258 | 12 | 24 | 10 | 9 | 8 | 5 | 4 | 3 | 8 | 9 | 582 | 314 | 1 | 260 | 229 | 193 | 136 | 100 | 74 | 46 | 48 | 9240 | 0 | 12 | 18 | 24 | 36 | 48 | 60 | 03/04/1997 | 35 | Outer Wheel Path | 5.9 | 12
17259 | 12 | 24 | 13 | 12 | 10 | 7 | 5 | 4 | 8 | 9 | 771 | 402 | 1 | 338 | 298 | 253 | 179 | 131 | 97 | 46 | 48 | 12255 | 0 | 12 | 18 | 24 | 36 | 48 | 60 | 03/04/1997 | 35 | Outer Wheel Path | 5.9 | 16
17260 | 12 | 24 | 18 | 16 | 13 | 9 | 7 | 5 | 8 | 9 | 1014 | 535 | 1 | 449 | 394 | 335 | 239 | 174 | 130 | 46 | 48 | 16109 | 0 | 12 | 18 | 24 | 36 | 48 | 60 | 03/04/1997 | 35 | Outer Wheel Path | 5.9 | 21
17261 | 12 | 24 | 9 | 8 | 7 | 5 | 3 | 3 | 9 | 9 | 398 | 267 | 1 | 227 | 196 | 168 | 120 | 86 | 65 | 47 | 48 | 6316 | 0 | 12 | 18 | 24 | 36 | 48 | 60 | 03/04/1997 | 45 | Outer Wheel Path | 5.9 | 11
17262 | 12 | 24 | 13 | 11 | 9 | 7 | 5 | 4 | 9 | 9 | 585 | 382 | 1 | 322 | 281 | 239 | 175 | 125 | 93 | 47 | 48 | 9292 | 0 | 12 | 18 | 24 | 36 | 48 | 60 | 03/04/1997 | 45 | Outer Wheel Path | 5.9 | 15
17263 | 12 | 24 | 16 | 14 | 12 | 9 | 6 | 5 | 9 | 9 | 774 | 496 | 1 | 417 | 365 | 311 | 229 | 164 | 123 | 47 | 48 | 12303 | 0 | 12 | 18 | 24 | 36 | 48 | 60 | 03/04/1997 | 45 | Outer Wheel Path | 5.9 | 20
17264 | 12 | 24 | 22 | 19 | 16 | 12 | 9 | 6 | 9 | 9 | 1028 | 660 | 1 | 555 | 484 | 414 | 304 | 220 | 164 | 47 | 48 | 16335 | 0 | 12 | 18 | 24 | 36 | 48 | 60 | 03/04/1997 | 45 | Outer Wheel Path | 5.9 | 26
17265 | 12 | 24 | 8 | 7 | 6 | 4 | 3 | 2 | 9 | 9 | 400 | 237 | 1 | 196 | 167 | 141 | 97 | 70 | 51 | 48 | 48 | 6360 | 0 | 12 | 18 | 24 | 36 | 48 | 60 | 03/04/1997 | 55 | Outer Wheel Path | 5.9 | 9
17266 | 12 | 24 | 11 | 9 | 8 | 6 | 4 | 3 | 9 | 9 | 586 | 339 | 1 | 281 | 239 | 202 | 140 | 99 | 73 | 48 | 48 | 9316 | 0 | 12 | 18 | 24 | 36 | 48 | 60 | 03/04/1997 | 55 | Outer Wheel Path | 5.9 | 13
17267 | 12 | 24 | 14 | 12 | 10 | 7 | 5 | 4 | 9 | 9 | 781 | 441 | 1 | 366 | 312 | 264 | 184 | 130 | 96 | 48 | 48 | 12406 | 0 | 12 | 18 | 24 | 36 | 48 | 60 | 03/04/1997 | 55 | Outer Wheel Path | 5.9 | 17
17268 | 12 | 24 | 19 | 16 | 14 | 10 | 7 | 5 | 9 | 9 | 1034 | 582 | 1 | 483 | 413 | 349 | 244 | 173 | 127 | 48 | 48 | 16430 | 0 | 12 | 18 | 24 | 36 | 48 | 60 | 03/04/1997 | 55 | Outer Wheel Path | 5.9 | 23
17269 | 12 | 24 | 8 | 7 | 6 | 4 | 3 | 2 | 10 | 9 | 400 | 243 | 1 | 204 | 175 | 146 | 103 | 75 | 55 | 50 | 48 | 6352 | 0 | 12 | 18 | 24 | 36 | 48 | 60 | 03/04/1997 | 65 | Outer Wheel Path | 5.9 | 10
17270 | 12 | 24 | 11 | 10 | 8 | 6 | 4 | 3 | 10 | 9 | 588 | 347 | 1 | 292 | 247 | 211 | 148 | 105 | 77 | 50 | 48 | 9339 | 0 | 12 | 18 | 24 | 36 | 48 | 60 | 03/04/1997 | 65 | Outer Wheel Path | 5.9 | 14
17271 | 12 | 24 | 15 | 13 | 11 | 8 | 5 | 4 | 10 | 9 | 777 | 452 | 1 | 378 | 322 | 274 | 193 | 137 | 100 | 50 | 48 | 12343 | 0 | 12 | 18 | 24 | 36 | 48 | 60 | 03/04/1997 | 65 | Outer Wheel Path | 5.9 | 18
17272 | 12 | 24 | 20 | 17 | 14 | 10 | 7 | 5 | 10 | 9 | 1033 | 599 | 1 | 502 | 429 | 365 | 258 | 184 | 135 | 50 | 48 | 16411 | 0 | 12 | 18 | 24 | 36 | 48 | 60 | 03/04/1997 | 65 | Outer Wheel Path | 5.9 | 24
8684 | 16 | 14 | 18 | 13 | 10 | 6 | 4 | 3 | 40 | 30 | 995 | 736 | 1 | 468 | 339 | 247 | 141 | 97 | 78 | 103 | 86 | 15807 | 0 | 12 | 18 | 24 | 36 | 48 | 60 | 10/01/1996 | 15 | Centerline | 5.9 | 29
8685 | 16 | 14 | 8 | 5 | 4 | 2 | 2 | 1 | 40 | 30 | 380 | 316 | 1 | 196 | 138 | 99 | 59 | 41 | 35 | 104 | 86 | 6034 | 0 | 12 | 18 | 24 | 36 | 48 | 60 | 10/01/1996 | 25 | Centerline | 5.9 | 12
8686 | 16 | 14 | 11 | 8 | 6 | 3 | 2 | 2 | 40 | 30 | 554 | 440 | 1 | 278 | 196 | 141 | 82 | 58 | 50 | 104 | 86 | 8803 | 0 | 12 | 18 | 24 | 36 | 48 | 60 | 10/01/1996 | 25 | Centerline | 5.9 | 17
8687 | 16 | 14 | 15 | 11 | 8 | 5 | 3 | 3 | 40 | 30 | 772 | 593 | 1 | 377 | 271 | 196 | 115 | 79 | 69 | 104 | 86 | 12259 | 0 | 12 | 18 | 24 | 36 | 48 | 60 | 10/01/1996 | 25 | Centerline | 5.9 | 23
8688 | 16 | 14 | 19 | 14 | 10 | 6 | 4 | 3 | 40 | 30 | 995 | 758 | 1 | 483 | 349 | 255 | 150 | 105 | 86 | 104 | 86 | 15807 | 0 | 12 | 18 | 24 | 36 | 48 | 60 | 10/01/1996 | 25 | Centerline | 5.9 | 30
9000 | 23 | 14 | 27 | 20 | 15 | 9 | 6 | 5 | 50 | 30 | 984 | 1026 | 1 | 686 | 510 | 379 | 219 | 152 | 118 | 121 | 86 | 15628 | 0 | 12 | 18 | 24 | 36 | 48 | 60 | 10/01/1996 | 65 | Outer Wheel Path | 5.9 | 40
9001 | 24 | 14 | 12 | 9 | 7 | 4 | 2 | 2 | 44 | 30 | 385 | 426 | 1 | 293 | 220 | 166 | 94 | 63 | 50 | 111 | 85 | 6110 | 0 | 12 | 18 | 24 | 36 | 48 | 60 | 10/01/1996 | 25 | Centerline | 5.9 | 17
8385 | 8 | 14 | 9 | 7 | 6 | 4 | 3 | 2 | 23 | 24 | 378 | 288 | 1 | 219 | 176 | 143 | 93 | 69 | 53 | 72 | 74 | 6002 | 0 | 12 | 18 | 24 | 36 | 48 | 60 | 10/01/1996 | 25 | Outer Wheel Path | 5.9 | 11
8386 | 8 | 14 | 13 | 10 | 8 | 5 | 4 | 3 | 23 | 24 | 566 | 422 | 1 | 321 | 261 | 210 | 138 | 100 | 77 | 72 | 74 | 8998 | 0 | 12 | 18 | 24 | 36 | 48 | 60 | 10/01/1996 | 25 | Outer Wheel Path | 5.9 | 17
8387 | 8 | 14 | 17 | 14 | 12 | 8 | 5 | 4 | 23 | 24 | 789 | 577 | 1 | 441 | 357 | 294 | 193 | 138 | 106 | 72 | 74 | 12529 | 0 | 12 | 18 | 24 | 36 | 48 | 60 | 10/01/1996 | 25 | Outer Wheel Path | 5.9 | 23
8388 | 8 | 14 | 22 | 18 | 15 | 10 | 7 | 5 | 23 | 24 | 1007 | 746 | 1 | 570 | 463 | 380 | 249 | 177 | 135 | 72 | 74 | 16001 | 0 | 12 | 18 | 24 | 36 | 48 | 60 | 10/01/1996 | 25 | Outer Wheel Path | 5.9 | 29
8389 | 8 | 14 | 9 | 7 | 6 | 4 | 3 | 2 | 23 | 24 | 375 | 290 | 1 | 219 | 178 | 141 | 96 | 70 | 52 | 73 | 74 | 5955 | 0 | 12 | 18 | 24 | 36 | 48 | 60 | 10/01/1996 | 35 | Outer Wheel Path | 5.9 | 11
8390 | 8 | 14 | 13 | 10 | 8 | 5 | 4 | 3 | 23 | 24 | 561 | 428 | 1 | 325 | 265 | 214 | 139 | 99 | 76 | 73 | 74 | 8918 | 0 | 12 | 18 | 24 | 36 | 48 | 60 | 10/01/1996 | 35 | Outer Wheel Path | 5.9 | 17
8391 | 8 | 14 | 18 | 14 | 12 | 8 | 5 | 4 | 23 | 24 | 786 | 590 | 1 | 451 | 368 | 297 | 193 | 137 | 104 | 73 | 74 | 12494 | 0 | 12 | 18 | 24 | 36 | 48 | 60 | 10/01/1996 | 35 | Outer Wheel Path | 5.9 | 23
8392 | 8 | 14 | 23 | 19 | 15 | 10 | 7 | 5 | 23 | 24 | 1009 | 762 | 1 | 583 | 475 | 386 | 250 | 177 | 133 | 73 | 74 | 16033 | 0 | 12 | 18 | 24 | 36 | 48 | 60 | 10/01/1996 | 35 | Outer Wheel Path | 5.9 | 30
8393 | 8 | 14 | 9 | 7 | 6 | 4 | 3 | 2 | 24 | 24 | 375 | 311 | 1 | 231 | 187 | 148 | 91 | 65 | 50 | 74 | 74 | 5951 | 0 | 12 | 18 | 24 | 36 | 48 | 60 | 10/01/1996 | 45 | Outer Wheel Path | 5.9 | 12
8394 | 8 | 14 | 13 | 11 | 8 | 5 | 4 | 3 | 24 | 24 | 565 | 444 | 1 | 338 | 272 | 215 | 136 | 95 | 72 | 74 | 74 | 8970 | 0 | 12 | 18 | 24 | 36 | 48 | 60 | 10/01/1996 | 45 | Outer Wheel Path | 5.9 | 17
8395 | 8 | 14 | 18 | 15 | 12 | 8 | 5 | 4 | 24 | 24 | 784 | 608 | 1 | 463 | 374 | 298 | 191 | 132 | 100 | 74 | 74 | 12462 | 0 | 12 | 18 | 24 | 36 | 48 | 60 | 10/01/1996 | 45 | Outer Wheel Path | 5.9 | 24
8396 | 8 | 14 | 23 | 19 | 15 | 10 | 7 | 5 | 24 | 24 | 1006 | 784 | 1 | 595 | 483 | 385 | 247 | 171 | 129 | 74 | 74 | 15985 | 0 | 12 | 18 | 24 | 36 | 48 | 60 | 10/01/1996 | 45 | Outer Wheel Path | 5.9 | 31
8397 | 8 | 14 | 9 | 8 | 6 | 4 | 3 | 2 | 24 | 24 | 372 | 323 | 1 | 239 | 196 | 152 | 96 | 67 | 49 | 75 | 74 | 5915 | 0 | 12 | 18 | 24 | 36 | 48 | 60 | 10/01/1996 | 55 | Outer Wheel Path | 5.9 | 13
8398 | 8 | 14 | 14 | 11 | 9 | 6 | 4 | 3 | 24 | 24 | 560 | 469 | 1 | 351 | 283 | 225 | 142 | 99 | 75 | 75 | 74 | 8891 | 0 | 12 | 18 | 24 | 36 | 48 | 60 | 10/01/1996 | 55 | Outer Wheel Path | 5.9 | 18
8399 | 8 | 14 | 19 | 15 | 12 | 8 | 5 | 4 | 24 | 24 | 784 | 642 | 1 | 488 | 391 | 314 | 199 | 139 | 104 | 75 | 74 | 12458 | 0 | 12 | 18 | 24 | 36 | 48 | 60 | 10/01/1996 | 55 | Outer Wheel Path | 5.9 | 25
8400 | 8 | 14 | 25 | 20 | 16 | 10 | 7 | 5 | 24 | 24 | 1004 | 820 | 1 | 628 | 505 | 406 | 258 | 179 | 134 | 75 | 74 | 15950 | 0 | 12 | 18 | 24 | 36 | 48 | 60 | 10/01/1996 | 55 | Outer Wheel Path | 5.9 | 32
8401 | 8 | 14 | 9 | 7 | 6 | 4 | 3 | 2 | 24 | 24 | 373 | 319 | 1 | 235 | 184 | 144 | 93 | 64 | 49 | 74 | 74 | 5923 | 0 | 12 | 18 | 24 | 36 | 48 | 60 | 10/01/1996 | 65 | Outer Wheel Path | 5.9 | 13
8251 | 5 | 14 | 16 | 12 | 10 | 6 | 5 | 4 | 42 | 27 | 779 | 557 | 1 | 397 | 311 | 250 | 159 | 118 | 93 | 107 | 81 | 12370 | 0 | 12 | 18 | 24 | 36 | 48 | 60 | 10/01/1996 | 35 | Centerline | 5.9 | 22
8657 | 15 | 14 | 7 | 5 | 3 | 2 | 1 | 1 | 41 | 30 | 381 | 266 | 1 | 169 | 128 | 88 | 46 | 32 | 28 | 106 | 86 | 6050 | 0 | 12 | 18 | 24 | 36 | 48 | 60 | 10/01/1996 | 55 | Centerline | 5.9 | 10
8658 | 15 | 14 | 9 | 7 | 5 | 3 | 2 | 1 | 41 | 30 | 553 | 376 | 1 | 238 | 178 | 123 | 66 | 43 | 34 | 106 | 86 | 8787 | 0 | 12 | 18 | 24 | 36 | 48 | 60 | 10/01/1996 | 55 | Centerline | 5.9 | 15
8659 | 15 | 14 | 13 | 9 | 7 | 4 | 2 | 2 | 41 | 30 | 777 | 513 | 1 | 326 | 240 | 170 | 97 | 57 | 47 | 106 | 86 | 12343 | 0 | 12 | 18 | 24 | 36 | 48 | 60 | 10/01/1996 | 55 | Centerline | 5.9 | 20
8660 | 15 | 14 | 17 | 12 | 9 | 5 | 3 | 2 | 41 | 30 | 1002 | 654 | 1 | 422 | 309 | 224 | 125 | 80 | 61 | 106 | 86 | 15914 | 0 | 12 | 18 | 24 | 36 | 48 | 60 | 10/01/1996 | 55 | Centerline | 5.9 | 26
8661 | 15 | 14 | 7 | 5 | 4 | 2 | 1 | 1 | 45 | 30 | 374 | 243 | 1 | 169 | 124 | 92 | 51 | 33 | 25 | 112 | 85 | 5947 | 0 | 12 | 18 | 24 | 36 | 48 | 60 | 10/01/1996 | 15 | Outer Wheel Path | 5.9 | 10
8662 | 15 | 14 | 10 | 7 | 5 | 3 | 2 | 1 | 45 | 30 | 563 | 356 | 1 | 243 | 181 | 138 | 74 | 47 | 35 | 112 | 85 | 8946 | 0 | 12 | 18 | 24 | 36 | 48 | 60 | 10/01/1996 | 15 | Outer Wheel Path | 5.9 | 14
8663 | 15 | 14 | 13 | 10 | 7 | 4 | 3 | 2 | 45 | 30 | 781 | 487 | 1 | 334 | 252 | 190 | 106 | 68 | 50 | 112 | 85 | 12406 | 0 | 12 | 18 | 24 | 36 | 48 | 60 | 10/01/1996 | 15 | Outer Wheel Path | 5.9 | 19
8664 | 15 | 14 | 17 | 13 | 10 | 6 | 4 | 3 | 45 | 30 | 1006 | 635 | 1 | 436 | 330 | 251 | 140 | 89 | 66 | 112 | 85 | 15989 | 0 | 12 | 18 | 24 | 36 | 48 | 60 | 10/01/1996 | 15 | Outer Wheel Path | 5.9 | 25
8665 | 15 | 14 | 7 | 6 | 4 | 2 | 1 | 1 | 48 | 30 | 377 | 266 | 1 | 185 | 141 | 102 | 62 | 38 | 27 | 118 | 85 | 5995 | 0 | 12 | 18 | 24 | 36 | 48 | 60 | 10/01/1996 | 25 | Outer Wheel Path | 5.9 | 10
8666 | 15 | 14 | 11 | 8 | 6 | 3 | 2 | 2 | 48 | 30 | 560 | 381 | 1 | 267 | 198 | 152 | 82 | 56 | 43 | 118 | 85 | 8902 | 0 | 12 | 18 | 24 | 36 | 48 | 60 | 10/01/1996 | 25 | Outer Wheel Path | 5.9 | 15
8667 | 15 | 14 | 14 | 11 | 8 | 5 | 3 | 2 | 48 | 30 | 782 | 522 | 1 | 367 | 274 | 212 | 115 | 82 | 59 | 118 | 85 | 12430 | 0 | 12 | 18 | 24 | 36 | 48 | 60 | 10/01/1996 | 25 | Outer Wheel Path | 5.9 | 21
8668 | 15 | 14 | 19 | 14 | 11 | 6 | 4 | 3 | 48 | 30 | 1003 | 675 | 1 | 477 | 360 | 277 | 154 | 108 | 79 | 118 | 85 | 15942 | 0 | 12 | 18 | 24 | 36 | 48 | 60 | 10/01/1996 | 25 | Outer Wheel Path | 5.9 | 27
8669 | 15 | 14 | 9 | 7 | 5 | 3 | 2 | 1 | 50 | 30 | 376 | 317 | 1 | 224 | 170 | 123 | 71 | 46 | 33 | 121 | 85 | 5967 | 0 | 12 | 18 | 24 | 36 | 48 | 60 | 10/01/1996 | 35 | Outer Wheel Path | 5.9 | 12
8670 | 15 | 14 | 13 | 9 | 7 | 4 | 3 | 2 | 50 | 30 | 559 | 455 | 1 | 320 | 238 | 180 | 101 | 67 | 48 | 121 | 85 | 8883 | 0 | 12 | 18 | 24 | 36 | 48 | 60 | 10/01/1996 | 35 | Outer Wheel Path | 5.9 | 18
8671 | 15 | 14 | 17 | 13 | 10 | 6 | 4 | 3 | 50 | 30 | 775 | 619 | 1 | 436 | 330 | 249 | 143 | 95 | 69 | 121 | 85 | 12315 | 0 | 12 | 18 | 24 | 36 | 48 | 60 | 10/01/1996 | 35 | Outer Wheel Path | 5.9 | 24
8672 | 15 | 14 | 22 | 17 | 13 | 7 | 5 | 4 | 50 | 30 | 998 | 801 | 1 | 566 | 432 | 326 | 189 | 125 | 91 | 121 | 85 | 15858 | 0 | 12 | 18 | 24 | 36 | 48 | 60 | 10/01/1996 | 35 | Outer Wheel Path | 5.9 | 32
8673 | 15 | 14 | 8 | 6 | 5 | 3 | 2 | 1 | 50 | 30 | 375 | 295 | 1 | 205 | 158 | 119 | 67 | 43 | 32 | 121 | 85 | 5955 | 0 | 12 | 18 | 24 | 36 | 48 | 60 | 10/01/1996 | 45 | Outer Wheel Path | 5.9 | 12
8674 | 15 | 14 | 12 | 9 | 7 | 4 | 3 | 2 | 50 | 30 | 558 | 425 | 1 | 298 | 224 | 167 | 92 | 64 | 47 | 121 | 85 | 8871 | 0 | 12 | 18 | 24 | 36 | 48 | 60 | 10/01/1996 | 45 | Outer Wheel Path | 5.9 | 17
8675 | 15 | 14 | 16 | 12 | 9 | 5 | 4 | 3 | 50 | 30 | 777 | 576 | 1 | 407 | 309 | 231 | 135 | 90 | 66 | 121 | 85 | 12347 | 0 | 12 | 18 | 24 | 36 | 48 | 60 | 10/01/1996 | 45 | Outer Wheel Path | 5.9 | 23
8676 | 15 | 14 | 21 | 16 | 12 | 7 | 5 | 3 | 50 | 30 | 999 | 741 | 1 | 526 | 401 | 304 | 177 | 118 | 88 | 121 | 85 | 15870 | 0 | 12 | 18 | 24 | 36 | 48 | 60 | 10/01/1996 | 45 | Outer Wheel Path | 5.9 | 29
8677 | 15 | 14 | 9 | 6 | 5 | 3 | 2 | 1 | 52 | 30 | 385 | 309 | 1 | 217 | 159 | 118 | 69 | 47 | 33 | 126 | 85 | 6122 | 0 | 12 | 18 | 24 | 36 | 48 | 60 | 10/01/1996 | 55 | Outer Wheel Path | 5.9 | 12
8678 | 15 | 14 | 12 | 9 | 7 | 4 | 3 | 2 | 52 | 30 | 561 | 442 | 1 | 310 | 227 | 170 | 97 | 65 | 43 | 126 | 85 | 8906 | 0 | 12 | 18 | 24 | 36 | 48 | 60 | 10/01/1996 | 55 | Outer Wheel Path | 5.9 | 17
8679 | 15 | 14 | 17 | 12 | 9 | 5 | 3 | 2 | 52 | 30 | 776 | 601 | 1 | 426 | 315 | 235 | 139 | 87 | 61 | 126 | 85 | 12323 | 0 | 12 | 18 | 24 | 36 | 48 | 60 | 10/01/1996 | 55 | Outer Wheel Path | 5.9 | 24
8680 | 15 | 14 | 22 | 16 | 12 | 7 | 5 | 3 | 52 | 30 | 996 | 775 | 1 | 552 | 413 | 311 | 181 | 115 | 80 | 126 | 85 | 15819 | 0 | 12 | 18 | 24 | 36 | 48 | 60 | 10/01/1996 | 55 | Outer Wheel Path | 5.9 | 31
8681 | 16 | 14 | 8 | 5 | 4 | 2 | 2 | 1 | 40 | 30 | 382 | 309 | 1 | 191 | 131 | 95 | 54 | 39 | 32 | 103 | 86 | 6070 | 0 | 12 | 18 | 24 | 36 | 48 | 60 | 10/01/1996 | 15 | Centerline | 5.9 | 12
8682 | 16 | 14 | 10 | 7 | 5 | 3 | 2 | 2 | 40 | 30 | 551 | 429 | 1 | 267 | 189 | 133 | 77 | 52 | 44 | 103 | 86 | 8755 | 0 | 12 | 18 | 24 | 36 | 48 | 60 | 10/01/1996 | 15 | Centerline | 5.9 | 17
8683 | 16 | 14 | 14 | 10 | 7 | 4 | 3 | 2 | 40 | 30 | 774 | 579 | 1 | 364 | 261 | 188 | 108 | 75 | 60 | 103 | 86 | 12291 | 0 | 12 | 18 | 24 | 36 | 48 | 60 | 10/01/1996 | 15 | Centerline | 5.9 | 23
6440 | 11 | 10 | 24 | 18 | 14 | 8 | 5 | 4 | 52 | 27 | 1016 | 849 | 1 | 604 | 464 | 351 | 204 | 135 | 103 | 125 | 81 | 16148 | 0 | 12 | 18 | 24 | 36 | 48 | 60 | 08/06/1996 | 55 | Outer Wheel Path | 5.9 | 33
6441 | 11 | 10 | 9 | 7 | 5 | 3 | 2 | 2 | 50 | 27 | 378 | 344 | 1 | 225 | 166 | 119 | 73 | 50 | 39 | 121 | 81 | 6010 | 0 | 12 | 18 | 24 | 36 | 48 | 60 | 08/06/1996 | 65 | Outer Wheel Path | 5.9 | 14
6442 | 11 | 10 | 13 | 9 | 7 | 4 | 3 | 2 | 50 | 27 | 556 | 477 | 1 | 322 | 237 | 178 | 102 | 74 | 56 | 121 | 81 | 8827 | 0 | 12 | 18 | 24 | 36 | 48 | 60 | 08/06/1996 | 65 | Outer Wheel Path | 5.9 | 19
6443 | 11 | 10 | 16 | 12 | 9 | 5 | 4 | 3 | 50 | 27 | 740 | 610 | 1 | 418 | 313 | 236 | 138 | 97 | 75 | 121 | 81 | 11763 | 0 | 12 | 18 | 24 | 36 | 48 | 60 | 08/06/1996 | 65 | Outer Wheel Path | 5.9 | 24
6505 | 13 | 10 | 9 | 6 | 5 | 3 | 2 | 2 | 54 | 28 | 372 | 347 | 1 | 226 | 161 | 120 | 67 | 49 | 39 | 128 | 82 | 5911 | 0 | 12 | 18 | 24 | 36 | 48 | 60 | 08/06/1996 | 25 | Outer Wheel Path | 5.9 | 14
6506 | 13 | 10 | 13 | 9 | 7 | 4 | 3 | 2 | 54 | 28 | 547 | 491 | 1 | 322 | 232 | 172 | 98 | 71 | 55 | 128 | 82 | 8692 | 0 | 12 | 18 | 24 | 36 | 48 | 60 | 08/06/1996 | 25 | Outer Wheel Path | 5.9 | 19
6507 | 13 | 10 | 17 | 12 | 9 | 5 | 4 | 3 | 54 | 28 | 732 | 639 | 1 | 425 | 308 | 228 | 130 | 93 | 74 | 128 | 82 | 11624 | 0 | 12 | 18 | 24 | 36 | 48 | 60 | 08/06/1996 | 25 | Outer Wheel Path | 5.9 | 25
6447 | 12 | 10 | 17 | 12 | 9 | 5 | 4 | 3 | 56 | 32 | 729 | 675 | 1 | 419 | 297 | 216 | 129 | 93 | 78 | 132 | 89 | 11584 | 0 | 12 | 18 | 24 | 36 | 48 | 60 | 08/06/1996 | 25 | Centerline | 5.9 | 27
6448 | 12 | 10 | 23 | 16 | 12 | 7 | 5 | 4 | 56 | 32 | 1011 | 920 | 1 | 577 | 415 | 305 | 182 | 129 | 108 | 132 | 89 | 16061 | 0 | 12 | 18 | 24 | 36 | 48 | 60 | 08/06/1996 | 25 | Centerline | 5.9 | 36
6449 | 12 | 10 | 9 | 6 | 4 | 3 | 2 | 1 | 57 | 32 | 375 | 375 | 1 | 219 | 156 | 111 | 65 | 50 | 38 | 134 | 89 | 5955 | 0 | 12 | 18 | 24 | 36 | 48 | 60 | 08/06/1996 | 35 | Centerline | 5.9 | 15
6450 | 12 | 10 | 12 | 9 | 6 | 4 | 3 | 2 | 57 | 32 | 546 | 524 | 1 | 315 | 224 | 164 | 100 | 72 | 57 | 134 | 89 | 8676 | 0 | 12 | 18 | 24 | 36 | 48 | 60 | 08/06/1996 | 35 | Centerline | 5.9 | 21
6451 | 12 | 10 | 16 | 12 | 9 | 5 | 4 | 3 | 57 | 32 | 731 | 665 | 1 | 406 | 293 | 216 | 132 | 94 | 76 | 134 | 89 | 11616 | 0 | 12 | 18 | 24 | 36 | 48 | 60 | 08/06/1996 | 35 | Centerline | 5.9 | 26
6452 | 12 | 10 | 22 | 16 | 12 | 7 | 5 | 4 | 57 | 32 | 1015 | 909 | 1 | 560 | 409 | 304 | 187 | 134 | 107 | 134 | 89 | 16125 | 0 | 12 | 18 | 24 | 36 | 48 | 60 | 08/06/1996 | 35 | Centerline | 5.9 | 36
6453 | 12 | 10 | 8 | 6 | 4 | 3 | 2 | 2 | 56 | 32 | 371 | 357 | 1 | 211 | 151 | 109 | 67 | 50 | 42 | 133 | 89 | 5891 | 0 | 12 | 18 | 24 | 36 | 48 | 60 | 08/06/1996 | 45 | Centerline | 5.9 | 14
6454 | 12 | 10 | 12 | 9 | 6 | 4 | 3 | 2 | 56 | 32 | 547 | 505 | 1 | 304 | 220 | 162 | 101 | 74 | 61 | 133 | 89 | 8688 | 0 | 12 | 18 | 24 | 36 | 48 | 60 | 08/06/1996 | 45 | Centerline | 5.9 | 20
6455 | 12 | 10 | 16 | 11 | 9 | 5 | 4 | 3 | 56 | 32 | 731 | 649 | 1 | 399 | 290 | 217 | 136 | 100 | 81 | 133 | 89 | 11620 | 0 | 12 | 18 | 24 | 36 | 48 | 60 | 08/06/1996 | 45 | Centerline | 5.9 | 26
6456 | 12 | 10 | 22 | 16 | 12 | 8 | 5 | 4 | 56 | 32 | 1014 | 887 | 1 | 552 | 407 | 308 | 193 | 138 | 113 | 133 | 89 | 16109 | 0 | 12 | 18 | 24 | 36 | 48 | 60 | 08/06/1996 | 45 | Centerline | 5.9 | 35
6457 | 12 | 10 | 9 | 7 | 5 | 3 | 2 | 2 | 57 | 32 | 377 | 390 | 1 | 237 | 166 | 116 | 65 | 50 | 41 | 134 | 89 | 5983 | 0 | 12 | 18 | 24 | 36 | 48 | 60 | 08/06/1996 | 55 | Centerline | 5.9 | 15
6458 | 12 | 10 | 13 | 9 | 7 | 4 | 3 | 2 | 57 | 32 | 543 | 545 | 1 | 341 | 240 | 171 | 102 | 71 | 58 | 134 | 89 | 8628 | 0 | 12 | 18 | 24 | 36 | 48 | 60 | 08/06/1996 | 55 | Centerline | 5.9 | 21
6459 | 12 | 10 | 17 | 12 | 9 | 5 | 4 | 3 | 57 | 32 | 727 | 690 | 1 | 436 | 312 | 226 | 135 | 93 | 77 | 134 | 89 | 11556 | 0 | 12 | 18 | 24 | 36 | 48 | 60 | 08/06/1996 | 55 | Centerline | 5.9 | 27
6460 | 12 | 10 | 24 | 17 | 12 | 7 | 5 | 4 | 57 | 32 | 1008 | 939 | 1 | 598 | 433 | 315 | 189 | 130 | 108 | 134 | 89 | 16013 | 0 | 12 | 18 | 24 | 36 | 48 | 60 | 08/06/1996 | 55 | Centerline | 5.9 | 37
6461 | 12 | 10 | 10 | 7 | 5 | 3 | 2 | 2 | 56 | 32 | 373 | 414 | 1 | 257 | 183 | 129 | 76 | 55 | 46 | 132 | 89 | 5927 | 0 | 12 | 18 | 24 | 36 | 48 | 60 | 08/06/1996 | 65 | Centerline | 5.9 | 16
6462 | 12 | 10 | 15 | 10 | 8 | 4 | 3 | 3 | 56 | 32 | 547 | 584 | 1 | 371 | 265 | 192 | 112 | 80 | 64 | 132 | 89 | 8684 | 0 | 12 | 18 | 24 | 36 | 48 | 60 | 08/06/1996 | 65 | Centerline | 5.9 | 23
6463 | 12 | 10 | 19 | 14 | 10 | 6 | 4 | 3 | 56 | 32 | 727 | 749 | 1 | 481 | 347 | 254 | 150 | 105 | 84 | 132 | 89 | 11552 | 0 | 12 | 18 | 24 | 36 | 48 | 60 | 08/06/1996 | 65 | Centerline | 5.9 | 29
6464 | 12 | 10 | 26 | 19 | 14 | 8 | 6 | 5 | 56 | 32 | 1006 | 1026 | 1 | 663 | 483 | 357 | 211 | 146 | 118 | 132 | 89 | 15989 | 0 | 12 | 18 | 24 | 36 | 48 | 60 | 08/06/1996 | 65 | Centerline | 5.9 | 40
6465 | 12 | 10 | 8 | 6 | 4 | 2 | 2 | 1 | 51 | 27 | 370 | 333 | 1 | 204 | 144 | 103 | 59 | 41 | 34 | 124 | 81 | 5879 | 0 | 12 | 18 | 24 | 36 | 48 | 60 | 08/06/1996 | 25 | Outer Wheel Path | 5.9 | 13
6466 | 12 | 10 | 12 | 9 | 6 | 4 | 3 | 2 | 51 | 27 | 548 | 470 | 1 | 294 | 218 | 159 | 93 | 66 | 56 | 124 | 81 | 8708 | 0 | 12 | 18 | 24 | 36 | 48 | 60 | 08/06/1996 | 25 | Outer Wheel Path | 5.9 | 19
6467 | 12 | 10 | 15 | 11 | 8 | 5 | 3 | 3 | 51 | 27 | 730 | 590 | 1 | 377 | 282 | 207 | 121 | 83 | 72 | 124 | 81 | 11592 | 0 | 12 | 18 | 24 | 36 | 48 | 60 | 08/06/1996 | 25 | Outer Wheel Path | 5.9 | 23
6468 | 12 | 10 | 20 | 15 | 11 | 7 | 5 | 4 | 51 | 27 | 1011 | 784 | 1 | 512 | 388 | 287 | 166 | 117 | 97 | 124 | 81 | 16057 | 0 | 12 | 18 | 24 | 36 | 48 | 60 | 08/06/1996 | 25 | Outer Wheel Path | 5.9 | 31
6469 | 12 | 10 | 9 | 7 | 5 | 3 | 2 | 1 | 51 | 27 | 370 | 356 | 1 | 235 | 166 | 119 | 71 | 51 | 38 | 124 | 81 | 5879 | 0 | 12 | 18 | 24 | 36 | 48 | 60 | 08/06/1996 | 35 | Outer Wheel Path | 5.9 | 14
6470 | 12 | 10 | 13 | 10 | 7 | 4 | 3 | 2 | 51 | 27 | 549 | 498 | 1 | 332 | 242 | 175 | 102 | 73 | 58 | 124 | 81 | 8724 | 0 | 12 | 18 | 24 | 36 | 48 | 60 | 08/06/1996 | 35 | Outer Wheel Path | 5.9 | 20
6471 | 12 | 10 | 17 | 12 | 9 | 5 | 4 | 3 | 51 | 27 | 733 | 630 | 1 | 427 | 313 | 230 | 135 | 96 | 75 | 124 | 81 | 11651 | 0 | 12 | 18 | 24 | 36 | 48 | 60 | 08/06/1996 | 35 | Outer Wheel Path | 5.9 | 25
6472 | 12 | 10 | 23 | 17 | 13 | 8 | 5 | 4 | 51 | 27 | 1016 | 832 | 1 | 571 | 429 | 318 | 191 | 134 | 106 | 124 | 81 | 16144 | 0 | 12 | 18 | 24 | 36 | 48 | 60 | 08/06/1996 | 35 | Outer Wheel Path | 5.9 | 33
6473 | 12 | 10 | 10 | 7 | 5 | 3 | 2 | 2 | 51 | 27 | 370 | 390 | 1 | 256 | 183 | 131 | 72 | 51 | 40 | 124 | 81 | 5871 | 0 | 12 | 18 | 24 | 36 | 48 | 60 | 08/06/1996 | 45 | Outer Wheel Path | 5.9 | 15
6474 | 12 | 10 | 15 | 10 | 8 | 4 | 3 | 2 | 51 | 27 | 551 | 553 | 1 | 374 | 266 | 196 | 106 | 73 | 59 | 124 | 81 | 8748 | 0 | 12 | 18 | 24 | 36 | 48 | 60 | 08/06/1996 | 45 | Outer Wheel Path | 5.9 | 22
6475 | 12 | 10 | 19 | 14 | 10 | 6 | 4 | 3 | 51 | 27 | 732 | 702 | 1 | 477 | 353 | 257 | 142 | 97 | 78 | 124 | 81 | 11636 | 0 | 12 | 18 | 24 | 36 | 48 | 60 | 08/06/1996 | 45 | Outer Wheel Path | 5.9 | 28
6476 | 12 | 10 | 25 | 19 | 14 | 8 | 5 | 4 | 51 | 27 | 1013 | 924 | 1 | 646 | 485 | 360 | 203 | 135 | 108 | 124 | 81 | 16097 | 0 | 12 | 18 | 24 | 36 | 48 | 60 | 08/06/1996 | 45 | Outer Wheel Path | 5.9 | 36
6884 | 22 | 10 | 19 | 15 | 12 | 7 | 4 | 3 | 41 | 24 | 1037 | 681 | 1 | 494 | 385 | 294 | 172 | 113 | 88 | 105 | 75 | 16470 | 0 | 12 | 18 | 24 | 36 | 48 | 60 | 08/06/1996 | 65 | Outer Wheel Path | 5.9 | 27
6885 | 23 | 10 | 11 | 7 | 5 | 3 | 2 | 2 | 48 | 32 | 369 | 494 | 1 | 273 | 187 | 129 | 71 | 54 | 42 | 118 | 90 | 5863 | 0 | 12 | 18 | 24 | 36 | 48 | 60 | 08/05/1996 | 25 | Centerline | 5.9 | 19
6886 | 23 | 10 | 15 | 11 | 7 | 4 | 3 | 2 | 48 | 32 | 538 | 687 | 1 | 392 | 271 | 190 | 111 | 76 | 63 | 118 | 90 | 8541 | 0 | 12 | 18 | 24 | 36 | 48 | 60 | 08/05/1996 | 25 | Centerline | 5.9 | 27
6887 | 23 | 10 | 20 | 14 | 10 | 6 | 4 | 3 | 48 | 32 | 716 | 880 | 1 | 513 | 359 | 255 | 146 | 104 | 83 | 118 | 90 | 11377 | 0 | 12 | 18 | 24 | 36 | 48 | 60 | 08/05/1996 | 25 | Centerline | 5.9 | 35
6888 | 23 | 10 | 28 | 20 | 14 | 8 | 6 | 5 | 48 | 32 | 998 | 1205 | 1 | 715 | 507 | 363 | 206 | 149 | 119 | 118 | 90 | 15862 | 0 | 12 | 18 | 24 | 36 | 48 | 60 | 08/05/1996 | 25 | Centerline | 5.9 | 47
6889 | 23 | 10 | 11 | 8 | 5 | 3 | 2 | 2 | 49 | 32 | 366 | 518 | 1 | 287 | 200 | 139 | 80 | 55 | 46 | 120 | 90 | 5812 | 0 | 12 | 18 | 24 | 36 | 48 | 60 | 08/05/1996 | 35 | Centerline | 5.9 | 20
6890 | 23 | 10 | 16 | 11 | 8 | 4 | 3 | 3 | 49 | 32 | 538 | 730 | 1 | 411 | 291 | 204 | 113 | 79 | 63 | 120 | 90 | 8553 | 0 | 12 | 18 | 24 | 36 | 48 | 60 | 08/05/1996 | 35 | Centerline | 5.9 | 29
6891 | 23 | 10 | 21 | 15 | 11 | 6 | 4 | 3 | 49 | 32 | 715 | 941 | 1 | 538 | 384 | 275 | 154 | 106 | 84 | 120 | 90 | 11361 | 0 | 12 | 18 | 24 | 36 | 48 | 60 | 08/05/1996 | 35 | Centerline | 5.9 | 37
6892 | 23 | 10 | 30 | 21 | 15 | 9 | 6 | 5 | 49 | 32 | 995 | 1339 | 1 | 755 | 546 | 392 | 222 | 153 | 119 | 120 | 90 | 15807 | 0 | 12 | 18 | 24 | 36 | 48 | 60 | 08/05/1996 | 35 | Centerline | 5.9 | 53
6893 | 23 | 10 | 11 | 8 | 5 | 3 | 2 | 2 | 49 | 32 | 367 | 536 | 1 | 283 | 198 | 139 | 76 | 55 | 45 | 120 | 90 | 5832 | 0 | 12 | 18 | 24 | 36 | 48 | 60 | 08/05/1996 | 45 | Centerline | 5.9 | 21
6894 | 23 | 10 | 16 | 11 | 8 | 5 | 3 | 2 | 49 | 32 | 529 | 749 | 1 | 414 | 290 | 208 | 116 | 80 | 61 | 120 | 90 | 8402 | 0 | 12 | 18 | 24 | 36 | 48 | 60 | 08/05/1996 | 45 | Centerline | 5.9 | 29
6895 | 23 | 10 | 21 | 15 | 11 | 6 | 4 | 3 | 49 | 32 | 712 | 962 | 1 | 542 | 387 | 277 | 156 | 105 | 83 | 120 | 90 | 11310 | 0 | 12 | 18 | 24 | 36 | 48 | 60 | 08/05/1996 | 45 | Centerline | 5.9 | 38
6896 | 23 | 10 | 30 | 22 | 16 | 9 | 6 | 5 | 49 | 32 | 994 | 1322 | 1 | 760 | 550 | 398 | 224 | 152 | 119 | 120 | 90 | 15791 | 0 | 12 | 18 | 24 | 36 | 48 | 60 | 08/05/1996 | 45 | Centerline | 5.9 | 52
6897 | 23 | 10 | 10 | 6 | 5 | 3 | 2 | 2 | 49 | 32 | 366 | 472 | 1 | 246 | 165 | 115 | 65 | 46 | 40 | 120 | 90 | 5812 | 0 | 12 | 18 | 24 | 36 | 48 | 60 | 08/05/1996 | 55 | Centerline | 5.9 | 19
6898 | 23 | 10 | 14 | 9 | 7 | 4 | 3 | 2 | 49 | 32 | 532 | 653 | 1 | 351 | 239 | 166 | 95 | 67 | 56 | 120 | 90 | 8450 | 0 | 12 | 18 | 24 | 36 | 48 | 60 | 08/05/1996 | 55 | Centerline | 5.9 | 26
6899 | 23 | 10 | 18 | 12 | 9 | 5 | 4 | 3 | 49 | 32 | 716 | 837 | 1 | 462 | 317 | 224 | 128 | 91 | 74 | 120 | 90 | 11381 | 0 | 12 | 18 | 24 | 36 | 48 | 60 | 08/05/1996 | 55 | Centerline | 5.9 | 33
7090 | 2 | 12 | 11 | 8 | 6 | 4 | 3 | 2 | 49 | 29 | 533 | 423 | 1 | 280 | 208 | 157 | 96 | 69 | 60 | 119 | 84 | 8465 | 0 | 12 | 18 | 24 | 36 | 48 | 60 | 09/04/1996 | 30 | Centerline | 5.9 | 17
7091 | 2 | 12 | 14 | 11 | 8 | 5 | 4 | 3 | 49 | 29 | 720 | 541 | 1 | 360 | 270 | 202 | 125 | 92 | 77 | 119 | 84 | 11433 | 0 | 12 | 18 | 24 | 36 | 48 | 60 | 09/04/1996 | 30 | Centerline | 5.9 | 21
7092 | 2 | 12 | 20 | 15 | 11 | 7 | 5 | 4 | 49 | 29 | 1029 | 747 | 1 | 497 | 375 | 282 | 173 | 129 | 107 | 119 | 84 | 16355 | 0 | 12 | 18 | 24 | 36 | 48 | 60 | 09/04/1996 | 30 | Centerline | 5.9 | 29
7093 | 2 | 12 | 8 | 6 | 4 | 3 | 2 | 2 | 49 | 29 | 367 | 293 | 1 | 202 | 150 | 113 | 71 | 51 | 42 | 119 | 84 | 5836 | 0 | 12 | 18 | 24 | 36 | 48 | 60 | 09/04/1996 | 40 | Centerline | 5.9 | 12
7094 | 2 | 12 | 12 | 9 | 7 | 4 | 3 | 3 | 49 | 29 | 537 | 425 | 1 | 295 | 226 | 171 | 109 | 81 | 69 | 119 | 84 | 8525 | 0 | 12 | 18 | 24 | 36 | 48 | 60 | 09/04/1996 | 40 | Centerline | 5.9 | 17
7154 | 3 | 12 | 13 | 10 | 8 | 5 | 3 | 3 | 42 | 27 | 542 | 453 | 1 | 325 | 256 | 197 | 123 | 88 | 67 | 107 | 80 | 8616 | 0 | 12 | 18 | 24 | 36 | 48 | 60 | 09/04/1996 | 45 | Outer Wheel Path | 5.9 | 18
7155 | 3 | 12 | 17 | 13 | 10 | 7 | 4 | 3 | 42 | 27 | 718 | 603 | 1 | 428 | 338 | 261 | 165 | 114 | 88 | 107 | 80 | 11401 | 0 | 12 | 18 | 24 | 36 | 48 | 60 | 09/04/1996 | 45 | Outer Wheel Path | 5.9 | 24
7615 | 15 | 12 | 13 | 9 | 7 | 4 | 3 | 2 | 50 | 34 | 730 | 565 | 1 | 327 | 233 | 166 | 100 | 71 | 56 | 121 | 92 | 11596 | 0 | 12 | 18 | 24 | 36 | 48 | 60 | 09/03/1996 | 35 | Centerline | 5.9 | 22
7098 | 2 | 12 | 12 | 9 | 7 | 4 | 3 | 3 | 49 | 29 | 535 | 434 | 1 | 294 | 226 | 170 | 107 | 80 | 68 | 119 | 84 | 8505 | 0 | 12 | 18 | 24 | 36 | 48 | 60 | 09/04/1996 | 50 | Centerline | 5.9 | 17
7099 | 2 | 12 | 15 | 11 | 9 | 5 | 4 | 3 | 49 | 29 | 718 | 565 | 1 | 381 | 292 | 221 | 139 | 104 | 87 | 119 | 84 | 11405 | 0 | 12 | 18 | 24 | 36 | 48 | 60 | 09/04/1996 | 50 | Centerline | 5.9 | 22
7100 | 2 | 12 | 21 | 16 | 12 | 8 | 6 | 5 | 49 | 29 | 1029 | 800 | 1 | 541 | 417 | 314 | 197 | 147 | 122 | 119 | 84 | 16347 | 0 | 12 | 18 | 24 | 36 | 48 | 60 | 09/04/1996 | 50 | Centerline | 5.9 | 31
7101 | 2 | 12 | 9 | 7 | 5 | 3 | 2 | 2 | 48 | 29 | 367 | 323 | 1 | 223 | 166 | 126 | 74 | 55 | 42 | 118 | 84 | 5832 | 0 | 12 | 18 | 24 | 36 | 48 | 60 | 09/04/1996 | 61 | Centerline | 5.9 | 13
7102 | 2 | 12 | 13 | 10 | 7 | 4 | 3 | 2 | 48 | 29 | 534 | 463 | 1 | 320 | 243 | 182 | 110 | 78 | 63 | 118 | 84 | 8477 | 0 | 12 | 18 | 24 | 36 | 48 | 60 | 09/04/1996 | 61 | Centerline | 5.9 | 18
7103 | 2 | 12 | 16 | 12 | 9 | 6 | 4 | 3 | 48 | 29 | 718 | 598 | 1 | 415 | 317 | 239 | 144 | 103 | 83 | 118 | 84 | 11409 | 0 | 12 | 18 | 24 | 36 | 48 | 60 | 09/04/1996 | 61 | Centerline | 5.9 | 24
7104 | 2 | 12 | 23 | 18 | 13 | 8 | 6 | 5 | 48 | 29 | 1029 | 844 | 1 | 588 | 450 | 339 | 204 | 144 | 116 | 118 | 84 | 16343 | 0 | 12 | 18 | 24 | 36 | 48 | 60 | 09/04/1996 | 61 | Centerline | 5.9 | 33
7105 | 2 | 12 | 9 | 7 | 5 | 3 | 2 | 2 | 42 | 28 | 372 | 312 | 1 | 231 | 175 | 134 | 80 | 57 | 42 | 108 | 82 | 5903 | 0 | 12 | 18 | 24 | 36 | 48 | 60 | 09/04/1996 | 20 | Outer Wheel Path | 5.9 | 12
7106 | 2 | 12 | 13 | 10 | 8 | 5 | 3 | 2 | 42 | 28 | 548 | 444 | 1 | 332 | 258 | 198 | 117 | 82 | 62 | 108 | 82 | 8708 | 0 | 12 | 18 | 24 | 36 | 48 | 60 | 09/04/1996 | 20 | Outer Wheel Path | 5.9 | 17
7107 | 2 | 12 | 17 | 13 | 10 | 6 | 4 | 3 | 42 | 28 | 730 | 583 | 1 | 430 | 337 | 259 | 153 | 105 | 80 | 108 | 82 | 11600 | 0 | 12 | 18 | 24 | 36 | 48 | 60 | 09/04/1996 | 20 | Outer Wheel Path | 5.9 | 23
7108 | 2 | 12 | 24 | 19 | 14 | 9 | 6 | 4 | 42 | 28 | 1036 | 819 | 1 | 602 | 477 | 366 | 219 | 146 | 114 | 108 | 82 | 16454 | 0 | 12 | 18 | 24 | 36 | 48 | 60 | 09/04/1996 | 20 | Outer Wheel Path | 5.9 | 32
7109 | 2 | 12 | 8 | 7 | 5 | 3 | 2 | 2 | 42 | 28 | 365 | 290 | 1 | 212 | 166 | 125 | 76 | 55 | 42 | 107 | 82 | 5804 | 0 | 12 | 18 | 24 | 36 | 48 | 60 | 09/04/1996 | 30 | Outer Wheel Path | 5.9 | 11
7110 | 2 | 12 | 12 | 10 | 7 | 4 | 3 | 2 | 42 | 28 | 542 | 418 | 1 | 307 | 248 | 184 | 112 | 80 | 62 | 107 | 82 | 8608 | 0 | 12 | 18 | 24 | 36 | 48 | 60 | 09/04/1996 | 30 | Outer Wheel Path | 5.9 | 16
7111 | 2 | 12 | 16 | 13 | 10 | 6 | 4 | 3 | 42 | 28 | 727 | 547 | 1 | 400 | 319 | 243 | 148 | 104 | 81 | 107 | 82 | 11552 | 0 | 12 | 18 | 24 | 36 | 48 | 60 | 09/04/1996 | 30 | Outer Wheel Path | 5.9 | 22
7112 | 2 | 12 | 22 | 18 | 14 | 8 | 6 | 4 | 42 | 28 | 1036 | 761 | 1 | 562 | 449 | 343 | 208 | 145 | 113 | 107 | 82 | 16466 | 0 | 12 | 18 | 24 | 36 | 48 | 60 | 09/04/1996 | 30 | Outer Wheel Path | 5.9 | 30
7113 | 2 | 12 | 9 | 7 | 5 | 3 | 2 | 2 | 41 | 28 | 363 | 303 | 1 | 225 | 173 | 122 | 80 | 54 | 43 | 106 | 82 | 5772 | 0 | 12 | 18 | 24 | 36 | 48 | 60 | 09/04/1996 | 41 | Outer Wheel Path | 5.9 | 12
7114 | 2 | 12 | 13 | 10 | 7 | 5 | 4 | 3 | 41 | 28 | 544 | 440 | 1 | 324 | 259 | 190 | 124 | 89 | 72 | 106 | 82 | 8636 | 0 | 12 | 18 | 24 | 36 | 48 | 60 | 09/04/1996 | 41 | Outer Wheel Path | 5.9 | 17
7115 | 2 | 12 | 17 | 13 | 10 | 6 | 4 | 4 | 41 | 28 | 723 | 572 | 1 | 420 | 335 | 251 | 159 | 111 | 90 | 106 | 82 | 11493 | 0 | 12 | 18 | 24 | 36 | 48 | 60 | 09/04/1996 | 41 | Outer Wheel Path | 5.9 | 23
7116 | 2 | 12 | 23 | 19 | 14 | 9 | 6 | 5 | 41 | 28 | 1030 | 797 | 1 | 592 | 472 | 360 | 225 | 156 | 126 | 106 | 82 | 16371 | 0 | 12 | 18 | 24 | 36 | 48 | 60 | 09/04/1996 | 41 | Outer Wheel Path | 5.9 | 31
7117 | 2 | 12 | 9 | 7 | 5 | 3 | 2 | 2 | 41 | 28 | 363 | 315 | 1 | 227 | 174 | 131 | 78 | 55 | 47 | 106 | 82 | 5764 | 0 | 12 | 18 | 24 | 36 | 48 | 60 | 09/04/1996 | 50 | Outer Wheel Path | 5.9 | 12
7118 | 2 | 12 | 13 | 10 | 8 | 5 | 3 | 3 | 41 | 28 | 535 | 465 | 1 | 337 | 262 | 198 | 123 | 86 | 67 | 106 | 82 | 8505 | 0 | 12 | 18 | 24 | 36 | 48 | 60 | 09/04/1996 | 50 | Outer Wheel Path | 5.9 | 18
7119 | 2 | 12 | 17 | 14 | 10 | 6 | 4 | 3 | 41 | 28 | 717 | 611 | 1 | 439 | 344 | 263 | 157 | 110 | 87 | 106 | 82 | 11393 | 0 | 12 | 18 | 24 | 36 | 48 | 60 | 09/04/1996 | 50 | Outer Wheel Path | 5.9 | 24
7120 | 2 | 12 | 24 | 19 | 15 | 9 | 6 | 5 | 41 | 28 | 1018 | 860 | 1 | 620 | 489 | 375 | 225 | 155 | 121 | 106 | 82 | 16176 | 0 | 12 | 18 | 24 | 36 | 48 | 60 | 09/04/1996 | 50 | Outer Wheel Path | 5.9 | 34
7121 | 2 | 12 | 9 | 7 | 5 | 3 | 2 | 2 | 40 | 28 | 364 | 305 | 1 | 225 | 174 | 132 | 81 | 58 | 46 | 103 | 82 | 5784 | 0 | 12 | 18 | 24 | 36 | 48 | 60 | 09/04/1996 | 60 | Outer Wheel Path | 5.9 | 12
7122 | 2 | 12 | 13 | 10 | 8 | 5 | 4 | 3 | 40 | 28 | 535 | 444 | 1 | 327 | 259 | 196 | 119 | 90 | 70 | 103 | 82 | 8501 | 0 | 12 | 18 | 24 | 36 | 48 | 60 | 09/04/1996 | 60 | Outer Wheel Path | 5.9 | 18
7123 | 2 | 12 | 17 | 13 | 10 | 6 | 4 | 3 | 40 | 28 | 719 | 585 | 1 | 428 | 338 | 261 | 161 | 112 | 86 | 103 | 82 | 11429 | 0 | 12 | 18 | 24 | 36 | 48 | 60 | 09/04/1996 | 60 | Outer Wheel Path | 5.9 | 23
7124 | 2 | 12 | 24 | 19 | 15 | 9 | 6 | 5 | 40 | 28 | 1028 | 823 | 1 | 602 | 479 | 372 | 228 | 159 | 123 | 103 | 82 | 16331 | 0 | 12 | 18 | 24 | 36 | 48 | 60 | 09/04/1996 | 60 | Outer Wheel Path | 5.9 | 32
7125 | 3 | 12 | 9 | 7 | 5 | 3 | 2 | 2 | 46 | 29 | 367 | 333 | 1 | 222 | 167 | 123 | 76 | 53 | 42 | 114 | 84 | 5824 | 0 | 12 | 18 | 24 | 36 | 48 | 60 | 09/04/1996 | 25 | Centerline | 5.9 | 13
7126 | 3 | 12 | 13 | 10 | 7 | 4 | 3 | 2 | 46 | 29 | 539 | 475 | 1 | 323 | 243 | 181 | 107 | 77 | 60 | 114 | 84 | 8557 | 0 | 12 | 18 | 24 | 36 | 48 | 60 | 09/04/1996 | 25 | Centerline | 5.9 | 19
7127 | 3 | 12 | 17 | 13 | 9 | 6 | 4 | 3 | 46 | 29 | 720 | 620 | 1 | 420 | 319 | 239 | 143 | 103 | 82 | 114 | 84 | 11445 | 0 | 12 | 18 | 24 | 36 | 48 | 60 | 09/04/1996 | 25 | Centerline | 5.9 | 24
7128 | 3 | 12 | 23 | 18 | 13 | 8 | 6 | 5 | 46 | 29 | 1025 | 880 | 1 | 596 | 456 | 341 | 206 | 146 | 116 | 114 | 84 | 16283 | 0 | 12 | 18 | 24 | 36 | 48 | 60 | 09/04/1996 | 25 | Centerline | 5.9 | 35
7129 | 3 | 12 | 9 | 7 | 5 | 3 | 2 | 2 | 48 | 29 | 364 | 345 | 1 | 224 | 168 | 124 | 73 | 54 | 46 | 118 | 84 | 5780 | 0 | 12 | 18 | 24 | 36 | 48 | 60 | 09/04/1996 | 35 | Centerline | 5.9 | 14
7130 | 3 | 12 | 13 | 10 | 7 | 4 | 3 | 3 | 48 | 29 | 540 | 493 | 1 | 329 | 247 | 182 | 110 | 82 | 67 | 118 | 84 | 8581 | 0 | 12 | 18 | 24 | 36 | 48 | 60 | 09/04/1996 | 35 | Centerline | 5.9 | 19
7131 | 3 | 12 | 17 | 13 | 9 | 6 | 4 | 3 | 48 | 29 | 722 | 642 | 1 | 425 | 322 | 239 | 145 | 109 | 87 | 118 | 84 | 11465 | 0 | 12 | 18 | 24 | 36 | 48 | 60 | 09/04/1996 | 35 | Centerline | 5.9 | 25
7132 | 3 | 12 | 24 | 18 | 13 | 8 | 6 | 5 | 48 | 29 | 1024 | 903 | 1 | 604 | 457 | 340 | 205 | 150 | 124 | 118 | 84 | 16264 | 0 | 12 | 18 | 24 | 36 | 48 | 60 | 09/04/1996 | 35 | Centerline | 5.9 | 36
7133 | 3 | 12 | 10 | 7 | 5 | 3 | 2 | 2 | 48 | 29 | 364 | 356 | 1 | 247 | 181 | 133 | 74 | 53 | 41 | 117 | 84 | 5780 | 0 | 12 | 18 | 24 | 36 | 48 | 60 | 09/04/1996 | 45 | Centerline | 5.9 | 14
7134 | 3 | 12 | 14 | 10 | 8 | 4 | 3 | 2 | 48 | 29 | 536 | 507 | 1 | 354 | 265 | 195 | 111 | 77 | 60 | 117 | 84 | 8517 | 0 | 12 | 18 | 24 | 36 | 48 | 60 | 09/04/1996 | 45 | Centerline | 5.9 | 20
7135 | 3 | 12 | 18 | 14 | 10 | 6 | 4 | 3 | 48 | 29 | 718 | 664 | 1 | 465 | 350 | 259 | 149 | 104 | 79 | 117 | 84 | 11413 | 0 | 12 | 18 | 24 | 36 | 48 | 60 | 09/04/1996 | 45 | Centerline | 5.9 | 26
7136 | 3 | 12 | 26 | 20 | 15 | 9 | 6 | 4 | 48 | 29 | 1025 | 949 | 1 | 663 | 501 | 374 | 216 | 148 | 113 | 117 | 84 | 16287 | 0 | 12 | 18 | 24 | 36 | 48 | 60 | 09/04/1996 | 45 | Centerline | 5.9 | 37
7542 | 13 | 12 | 14 | 10 | 8 | 4 | 3 | 3 | 49 | 29 | 547 | 555 | 1 | 363 | 265 | 194 | 110 | 80 | 64 | 119 | 84 | 8692 | 0 | 12 | 18 | 24 | 36 | 48 | 60 | 09/04/1996 | 65 | Centerline | 5.9 | 22
7543 | 13 | 12 | 19 | 14 | 10 | 6 | 4 | 3 | 49 | 29 | 728 | 716 | 1 | 472 | 347 | 254 | 145 | 103 | 84 | 119 | 84 | 11564 | 0 | 12 | 18 | 24 | 36 | 48 | 60 | 09/04/1996 | 65 | Centerline | 5.9 | 28
7544 | 13 | 12 | 26 | 20 | 14 | 8 | 6 | 5 | 49 | 29 | 1030 | 1009 | 1 | 670 | 498 | 364 | 208 | 145 | 118 | 119 | 84 | 16363 | 0 | 12 | 18 | 24 | 36 | 48 | 60 | 09/04/1996 | 65 | Centerline | 5.9 | 40
7545 | 13 | 12 | 8 | 6 | 4 | 3 | 2 | 1 | 45 | 29 | 367 | 301 | 1 | 202 | 148 | 111 | 68 | 49 | 38 | 113 | 84 | 5836 | 0 | 12 | 18 | 24 | 36 | 48 | 60 | 09/04/1996 | 25 | Outer Wheel Path | 5.9 | 12
7546 | 13 | 12 | 11 | 8 | 6 | 4 | 3 | 2 | 45 | 29 | 537 | 423 | 1 | 290 | 216 | 161 | 96 | 67 | 55 | 113 | 84 | 8525 | 0 | 12 | 18 | 24 | 36 | 48 | 60 | 09/04/1996 | 25 | Outer Wheel Path | 5.9 | 17
7547 | 13 | 12 | 15 | 11 | 8 | 5 | 4 | 3 | 45 | 29 | 716 | 558 | 1 | 380 | 285 | 215 | 125 | 90 | 72 | 113 | 84 | 11373 | 0 | 12 | 18 | 24 | 36 | 48 | 60 | 09/04/1996 | 25 | Outer Wheel Path | 5.9 | 22
16868 | 2 | 24 | 21 | 17 | 14 | 10 | 7 | 5 | 11 | 14 | 1064 | 652 | 1 | 525 | 443 | 365 | 246 | 171 | 127 | 52 | 56 | 16907 | 0 | 12 | 18 | 24 | 36 | 48 | 60 | 03/04/1997 | 50 | Outer Wheel Path | 5.9 | 26
16869 | 2 | 24 | 8 | 7 | 6 | 4 | 3 | 2 | 10 | 14 | 417 | 255 | 1 | 207 | 176 | 146 | 100 | 70 | 53 | 50 | 56 | 6630 | 0 | 12 | 18 | 24 | 36 | 48 | 60 | 03/04/1997 | 60 | Outer Wheel Path | 5.9 | 10
16870 | 2 | 24 | 12 | 10 | 8 | 6 | 4 | 3 | 10 | 14 | 609 | 364 | 1 | 299 | 251 | 211 | 145 | 101 | 76 | 50 | 56 | 9673 | 0 | 12 | 18 | 24 | 36 | 48 | 60 | 03/04/1997 | 60 | Outer Wheel Path | 5.9 | 14
16871 | 2 | 24 | 15 | 13 | 11 | 7 | 5 | 4 | 10 | 14 | 802 | 475 | 1 | 388 | 327 | 274 | 189 | 131 | 99 | 50 | 56 | 12740 | 0 | 12 | 18 | 24 | 36 | 48 | 60 | 03/04/1997 | 60 | Outer Wheel Path | 5.9 | 19
16872 | 2 | 24 | 20 | 17 | 14 | 10 | 7 | 5 | 10 | 14 | 1059 | 632 | 1 | 512 | 431 | 363 | 250 | 173 | 130 | 50 | 56 | 16828 | 0 | 12 | 18 | 24 | 36 | 48 | 60 | 03/04/1997 | 60 | Outer Wheel Path | 5.9 | 25
6426 | 11 | 10 | 12 | 9 | 7 | 4 | 3 | 2 | 52 | 27 | 556 | 445 | 1 | 307 | 232 | 169 | 97 | 64 | 52 | 125 | 81 | 8827 | 0 | 12 | 18 | 24 | 36 | 48 | 60 | 08/06/1996 | 25 | Outer Wheel Path | 5.9 | 18
7797 | 19 | 12 | 8 | 6 | 5 | 3 | 2 | 1 | 39 | 30 | 373 | 274 | 1 | 202 | 161 | 120 | 75 | 54 | 37 | 102 | 85 | 5931 | 0 | 12 | 18 | 24 | 36 | 48 | 60 | 09/04/1996 | 45 | Outer Wheel Path | 5.9 | 11
6421 | 11 | 10 | 8 | 6 | 5 | 3 | 2 | 2 | 56 | 32 | 383 | 346 | 1 | 215 | 154 | 114 | 67 | 51 | 42 | 132 | 89 | 6090 | 0 | 12 | 18 | 24 | 36 | 48 | 60 | 08/06/1996 | 65 | Centerline | 5.9 | 14
8945 | 22 | 14 | 8 | 5 | 4 | 2 | 2 | 1 | 49 | 29 | 387 | 291 | 1 | 194 | 136 | 108 | 58 | 42 | 30 | 119 | 84 | 6146 | 0 | 12 | 18 | 24 | 36 | 48 | 60 | 10/01/1996 | 35 | Outer Wheel Path | 5.9 | 11
8946 | 22 | 14 | 11 | 8 | 6 | 3 | 2 | 2 | 49 | 29 | 556 | 409 | 1 | 275 | 198 | 152 | 82 | 57 | 41 | 119 | 84 | 8835 | 0 | 12 | 18 | 24 | 36 | 48 | 60 | 10/01/1996 | 35 | Outer Wheel Path | 5.9 | 16
8947 | 22 | 14 | 15 | 11 | 8 | 5 | 3 | 2 | 49 | 29 | 780 | 561 | 1 | 378 | 274 | 213 | 117 | 80 | 58 | 119 | 84 | 12390 | 0 | 12 | 18 | 24 | 36 | 48 | 60 | 10/01/1996 | 35 | Outer Wheel Path | 5.9 | 22
8948 | 22 | 14 | 19 | 14 | 11 | 6 | 4 | 3 | 49 | 29 | 997 | 726 | 1 | 490 | 360 | 277 | 155 | 104 | 77 | 119 | 84 | 15835 | 0 | 12 | 18 | 24 | 36 | 48 | 60 | 10/01/1996 | 35 | Outer Wheel Path | 5.9 | 29
8949 | 22 | 14 | 9 | 6 | 5 | 3 | 2 | 1 | 48 | 29 | 384 | 338 | 1 | 223 | 163 | 121 | 64 | 43 | 34 | 118 | 84 | 6098 | 0 | 12 | 18 | 24 | 36 | 48 | 60 | 10/01/1996 | 45 | Outer Wheel Path | 5.9 | 13
8950 | 22 | 14 | 13 | 9 | 7 | 4 | 2 | 2 | 48 | 29 | 554 | 481 | 1 | 321 | 236 | 174 | 95 | 61 | 44 | 118 | 84 | 8807 | 0 | 12 | 18 | 24 | 36 | 48 | 60 | 10/01/1996 | 45 | Outer Wheel Path | 5.9 | 19
8951 | 22 | 14 | 17 | 13 | 10 | 5 | 3 | 2 | 48 | 29 | 774 | 661 | 1 | 444 | 332 | 244 | 135 | 86 | 63 | 118 | 84 | 12299 | 0 | 12 | 18 | 24 | 36 | 48 | 60 | 10/01/1996 | 45 | Outer Wheel Path | 5.9 | 26
8952 | 22 | 14 | 23 | 17 | 13 | 7 | 4 | 3 | 48 | 29 | 992 | 861 | 1 | 580 | 435 | 322 | 180 | 114 | 83 | 118 | 84 | 15759 | 0 | 12 | 18 | 24 | 36 | 48 | 60 | 10/01/1996 | 45 | Outer Wheel Path | 5.9 | 34
8953 | 22 | 14 | 8 | 6 | 5 | 3 | 2 | 1 | 48 | 29 | 388 | 323 | 1 | 215 | 156 | 115 | 65 | 44 | 32 | 118 | 84 | 6161 | 0 | 12 | 18 | 24 | 36 | 48 | 60 | 10/01/1996 | 55 | Outer Wheel Path | 5.9 | 13
8954 | 22 | 14 | 12 | 9 | 7 | 4 | 2 | 2 | 48 | 29 | 555 | 461 | 1 | 309 | 226 | 168 | 93 | 61 | 42 | 118 | 84 | 8819 | 0 | 12 | 18 | 24 | 36 | 48 | 60 | 10/01/1996 | 55 | Outer Wheel Path | 5.9 | 18
8955 | 22 | 14 | 17 | 13 | 9 | 5 | 3 | 2 | 48 | 29 | 775 | 637 | 1 | 432 | 318 | 238 | 133 | 88 | 61 | 118 | 84 | 12307 | 0 | 12 | 18 | 24 | 36 | 48 | 60 | 10/01/1996 | 55 | Outer Wheel Path | 5.9 | 25
8956 | 22 | 14 | 22 | 17 | 12 | 7 | 5 | 3 | 48 | 29 | 993 | 831 | 1 | 566 | 419 | 314 | 177 | 116 | 82 | 118 | 84 | 15771 | 0 | 12 | 18 | 24 | 36 | 48 | 60 | 10/01/1996 | 55 | Outer Wheel Path | 5.9 | 33
8957 | 22 | 14 | 9 | 6 | 5 | 3 | 2 | 1 | 49 | 29 | 390 | 333 | 1 | 224 | 161 | 116 | 66 | 45 | 37 | 120 | 84 | 6189 | 0 | 12 | 18 | 24 | 36 | 48 | 60 | 10/01/1996 | 65 | Outer Wheel Path | 5.9 | 13
8352 | 7 | 14 | 21 | 17 | 14 | 9 | 7 | 5 | 21 | 23 | 1006 | 716 | 1 | 540 | 437 | 356 | 230 | 168 | 125 | 70 | 73 | 15982 | 0 | 12 | 18 | 24 | 36 | 48 | 60 | 10/01/1996 | 35 | Outer Wheel Path | 5.9 | 28
8403 | 8 | 14 | 18 | 15 | 12 | 7 | 5 | 4 | 24 | 24 | 782 | 630 | 1 | 464 | 371 | 295 | 189 | 134 | 107 | 74 | 74 | 12430 | 0 | 12 | 18 | 24 | 36 | 48 | 60 | 10/01/1996 | 65 | Outer Wheel Path | 5.9 | 25
8404 | 8 | 14 | 23 | 19 | 15 | 10 | 7 | 6 | 24 | 24 | 999 | 808 | 1 | 596 | 479 | 382 | 245 | 174 | 141 | 74 | 74 | 15870 | 0 | 12 | 18 | 24 | 36 | 48 | 60 | 10/01/1996 | 65 | Outer Wheel Path | 5.9 | 32
8405 | 9 | 14 | 8 | 7 | 5 | 3 | 2 | 2 | 33 | 27 | 379 | 261 | 1 | 209 | 166 | 137 | 84 | 62 | 45 | 90 | 80 | 6018 | 0 | 12 | 18 | 24 | 36 | 48 | 60 | 10/01/1996 | 25 | Centerline | 5.9 | 10
8406 | 9 | 14 | 12 | 10 | 8 | 5 | 4 | 3 | 33 | 27 | 559 | 384 | 1 | 307 | 245 | 204 | 125 | 90 | 66 | 90 | 80 | 8883 | 0 | 12 | 18 | 24 | 36 | 48 | 60 | 10/01/1996 | 25 | Centerline | 5.9 | 15
8407 | 9 | 14 | 16 | 13 | 11 | 7 | 5 | 4 | 33 | 27 | 772 | 526 | 1 | 414 | 338 | 273 | 172 | 121 | 91 | 90 | 80 | 12263 | 0 | 12 | 18 | 24 | 36 | 48 | 60 | 10/01/1996 | 25 | Centerline | 5.9 | 21
8408 | 9 | 14 | 21 | 17 | 14 | 9 | 6 | 5 | 33 | 27 | 990 | 682 | 1 | 537 | 441 | 355 | 226 | 157 | 117 | 90 | 80 | 15727 | 0 | 12 | 18 | 24 | 36 | 48 | 60 | 10/01/1996 | 25 | Centerline | 5.9 | 27
8409 | 9 | 14 | 7 | 6 | 5 | 3 | 2 | 2 | 34 | 27 | 374 | 232 | 1 | 185 | 146 | 120 | 75 | 56 | 44 | 92 | 80 | 5947 | 0 | 12 | 18 | 24 | 36 | 48 | 60 | 10/01/1996 | 35 | Centerline | 5.9 | 9
8410 | 9 | 14 | 11 | 8 | 7 | 4 | 3 | 2 | 34 | 27 | 554 | 347 | 1 | 267 | 213 | 173 | 110 | 82 | 63 | 92 | 80 | 8807 | 0 | 12 | 18 | 24 | 36 | 48 | 60 | 10/01/1996 | 35 | Centerline | 5.9 | 14
8411 | 9 | 14 | 14 | 12 | 9 | 6 | 4 | 3 | 34 | 27 | 772 | 472 | 1 | 365 | 293 | 240 | 152 | 113 | 86 | 92 | 80 | 12267 | 0 | 12 | 18 | 24 | 36 | 48 | 60 | 10/01/1996 | 35 | Centerline | 5.9 | 19
8412 | 9 | 14 | 19 | 15 | 12 | 8 | 6 | 4 | 34 | 27 | 996 | 609 | 1 | 473 | 381 | 311 | 198 | 145 | 111 | 92 | 80 | 15827 | 0 | 12 | 18 | 24 | 36 | 48 | 60 | 10/01/1996 | 35 | Centerline | 5.9 | 24
8413 | 9 | 14 | 8 | 6 | 5 | 3 | 2 | 2 | 36 | 27 | 370 | 260 | 1 | 196 | 158 | 125 | 82 | 57 | 44 | 97 | 80 | 5875 | 0 | 12 | 18 | 24 | 36 | 48 | 60 | 10/01/1996 | 45 | Centerline | 5.9 | 10
8414 | 9 | 14 | 11 | 9 | 7 | 5 | 3 | 3 | 36 | 27 | 546 | 389 | 1 | 289 | 233 | 185 | 121 | 84 | 65 | 97 | 80 | 8676 | 0 | 12 | 18 | 24 | 36 | 48 | 60 | 10/01/1996 | 45 | Centerline | 5.9 | 15
8415 | 9 | 14 | 16 | 13 | 10 | 7 | 5 | 3 | 36 | 27 | 766 | 526 | 1 | 394 | 318 | 254 | 166 | 116 | 89 | 97 | 80 | 12168 | 0 | 12 | 18 | 24 | 36 | 48 | 60 | 10/01/1996 | 45 | Centerline | 5.9 | 21
8416 | 9 | 14 | 20 | 16 | 13 | 8 | 6 | 4 | 36 | 27 | 994 | 681 | 1 | 513 | 414 | 332 | 216 | 149 | 113 | 97 | 80 | 15795 | 0 | 12 | 18 | 24 | 36 | 48 | 60 | 10/01/1996 | 45 | Centerline | 5.9 | 27
8417 | 9 | 14 | 7 | 6 | 5 | 3 | 2 | 2 | 39 | 27 | 373 | 239 | 1 | 184 | 148 | 118 | 74 | 52 | 40 | 102 | 80 | 5919 | 0 | 12 | 18 | 24 | 36 | 48 | 60 | 10/01/1996 | 55 | Centerline | 5.9 | 9
8418 | 9 | 14 | 11 | 9 | 7 | 4 | 3 | 2 | 39 | 27 | 556 | 345 | 1 | 268 | 217 | 171 | 108 | 76 | 59 | 102 | 80 | 8839 | 0 | 12 | 18 | 24 | 36 | 48 | 60 | 10/01/1996 | 55 | Centerline | 5.9 | 14
8419 | 9 | 14 | 14 | 12 | 9 | 6 | 4 | 3 | 39 | 27 | 777 | 472 | 1 | 363 | 295 | 235 | 148 | 103 | 80 | 102 | 80 | 12343 | 0 | 12 | 18 | 24 | 36 | 48 | 60 | 10/01/1996 | 55 | Centerline | 5.9 | 19
8420 | 9 | 14 | 19 | 15 | 12 | 8 | 5 | 4 | 39 | 27 | 1004 | 611 | 1 | 471 | 384 | 305 | 193 | 132 | 102 | 102 | 80 | 15946 | 0 | 12 | 18 | 24 | 36 | 48 | 60 | 10/01/1996 | 55 | Centerline | 5.9 | 24
8421 | 9 | 14 | 8 | 6 | 5 | 3 | 2 | 2 | 42 | 27 | 382 | 261 | 1 | 192 | 152 | 118 | 72 | 55 | 46 | 107 | 80 | 6062 | 0 | 12 | 18 | 24 | 36 | 48 | 60 | 10/01/1996 | 65 | Centerline | 5.9 | 10
8422 | 9 | 14 | 11 | 8 | 7 | 4 | 3 | 2 | 42 | 27 | 563 | 367 | 1 | 272 | 213 | 173 | 104 | 78 | 60 | 107 | 80 | 8946 | 0 | 12 | 18 | 24 | 36 | 48 | 60 | 10/01/1996 | 65 | Centerline | 5.9 | 14
8423 | 9 | 14 | 15 | 12 | 9 | 6 | 4 | 3 | 42 | 27 | 780 | 507 | 1 | 376 | 296 | 237 | 146 | 104 | 81 | 107 | 80 | 12394 | 0 | 12 | 18 | 24 | 36 | 48 | 60 | 10/01/1996 | 65 | Centerline | 5.9 | 20
8424 | 9 | 14 | 19 | 15 | 12 | 8 | 5 | 4 | 42 | 27 | 998 | 653 | 1 | 485 | 384 | 308 | 190 | 135 | 106 | 107 | 80 | 15854 | 0 | 12 | 18 | 24 | 36 | 48 | 60 | 10/01/1996 | 65 | Centerline | 5.9 | 26
8425 | 9 | 14 | 8 | 7 | 5 | 4 | 3 | 2 | 24 | 24 | 373 | 263 | 1 | 204 | 167 | 136 | 92 | 64 | 50 | 74 | 74 | 5923 | 0 | 12 | 18 | 24 | 36 | 48 | 60 | 10/01/1996 | 25 | Outer Wheel Path | 5.9 | 10
8426 | 9 | 14 | 12 | 10 | 8 | 5 | 4 | 3 | 24 | 24 | 564 | 389 | 1 | 301 | 246 | 204 | 136 | 98 | 74 | 74 | 74 | 8958 | 0 | 12 | 18 | 24 | 36 | 48 | 60 | 10/01/1996 | 25 | Outer Wheel Path | 5.9 | 15
8427 | 9 | 14 | 16 | 13 | 11 | 7 | 5 | 4 | 24 | 24 | 789 | 535 | 1 | 416 | 341 | 281 | 189 | 134 | 103 | 74 | 74 | 12541 | 0 | 12 | 18 | 24 | 36 | 48 | 60 | 10/01/1996 | 25 | Outer Wheel Path | 5.9 | 21
8428 | 9 | 14 | 21 | 17 | 14 | 10 | 7 | 5 | 24 | 24 | 1009 | 693 | 1 | 536 | 441 | 363 | 244 | 172 | 131 | 74 | 74 | 16037 | 0 | 12 | 18 | 24 | 36 | 48 | 60 | 10/01/1996 | 25 | Outer Wheel Path | 5.9 | 27
8429 | 9 | 14 | 8 | 6 | 5 | 3 | 3 | 2 | 24 | 24 | 375 | 270 | 1 | 200 | 158 | 126 | 85 | 64 | 50 | 75 | 74 | 5963 | 0 | 12 | 18 | 24 | 36 | 48 | 60 | 10/01/1996 | 35 | Outer Wheel Path | 5.9 | 11
8430 | 9 | 14 | 11 | 9 | 7 | 5 | 4 | 3 | 24 | 24 | 562 | 391 | 1 | 291 | 231 | 184 | 120 | 89 | 69 | 75 | 74 | 8922 | 0 | 12 | 18 | 24 | 36 | 48 | 60 | 10/01/1996 | 35 | Outer Wheel Path | 5.9 | 15
8431 | 9 | 14 | 16 | 13 | 10 | 7 | 5 | 4 | 24 | 24 | 786 | 542 | 1 | 402 | 321 | 255 | 167 | 121 | 95 | 75 | 74 | 12482 | 0 | 12 | 18 | 24 | 36 | 48 | 60 | 10/01/1996 | 35 | Outer Wheel Path | 5.9 | 21
8432 | 9 | 14 | 20 | 16 | 13 | 8 | 6 | 5 | 24 | 24 | 1008 | 700 | 1 | 520 | 415 | 330 | 215 | 155 | 122 | 75 | 74 | 16013 | 0 | 12 | 18 | 24 | 36 | 48 | 60 | 10/01/1996 | 35 | Outer Wheel Path | 5.9 | 28
8433 | 9 | 14 | 8 | 6 | 5 | 3 | 2 | 2 | 24 | 24 | 372 | 304 | 1 | 210 | 163 | 123 | 78 | 58 | 41 | 75 | 74 | 5915 | 0 | 12 | 18 | 24 | 36 | 48 | 60 | 10/01/1996 | 45 | Outer Wheel Path | 5.9 | 12
8434 | 9 | 14 | 12 | 9 | 7 | 4 | 3 | 3 | 24 | 24 | 558 | 452 | 1 | 307 | 241 | 184 | 110 | 88 | 67 | 75 | 74 | 8871 | 0 | 12 | 18 | 24 | 36 | 48 | 60 | 10/01/1996 | 45 | Outer Wheel Path | 5.9 | 18
7358 | 8 | 12 | 15 | 12 | 9 | 6 | 4 | 3 | 46 | 27 | 536 | 532 | 1 | 383 | 295 | 230 | 143 | 100 | 74 | 115 | 81 | 8521 | 0 | 12 | 18 | 24 | 36 | 48 | 60 | 09/04/1996 | 55 | Outer Wheel Path | 5.9 | 21
7359 | 8 | 12 | 20 | 16 | 12 | 8 | 5 | 4 | 46 | 27 | 716 | 706 | 1 | 504 | 394 | 305 | 191 | 128 | 100 | 115 | 81 | 11373 | 0 | 12 | 18 | 24 | 36 | 48 | 60 | 09/04/1996 | 55 | Outer Wheel Path | 5.9 | 28
7360 | 8 | 12 | 29 | 22 | 17 | 11 | 7 | 6 | 46 | 27 | 1014 | 1015 | 1 | 727 | 570 | 440 | 274 | 184 | 142 | 115 | 81 | 16113 | 0 | 12 | 18 | 24 | 36 | 48 | 60 | 09/04/1996 | 55 | Outer Wheel Path | 5.9 | 40
7361 | 8 | 12 | 10 | 8 | 6 | 4 | 3 | 2 | 46 | 27 | 366 | 374 | 1 | 253 | 196 | 153 | 98 | 69 | 53 | 115 | 81 | 5812 | 0 | 12 | 18 | 24 | 36 | 48 | 60 | 09/04/1996 | 65 | Outer Wheel Path | 5.9 | 15
8497 | 11 | 14 | 7 | 5 | 4 | 3 | 2 | 1 | 46 | 28 | 382 | 239 | 1 | 175 | 133 | 104 | 64 | 48 | 37 | 114 | 82 | 6062 | 0 | 12 | 18 | 24 | 36 | 48 | 60 | 10/01/1996 | 65 | Centerline | 5.9 | 9
8498 | 11 | 14 | 10 | 8 | 6 | 4 | 3 | 2 | 46 | 28 | 562 | 343 | 1 | 251 | 196 | 151 | 96 | 68 | 55 | 114 | 82 | 8930 | 0 | 12 | 18 | 24 | 36 | 48 | 60 | 10/01/1996 | 65 | Centerline | 5.9 | 14
8499 | 11 | 14 | 14 | 11 | 8 | 5 | 4 | 3 | 46 | 28 | 782 | 471 | 1 | 346 | 268 | 209 | 130 | 93 | 73 | 114 | 82 | 12426 | 0 | 12 | 18 | 24 | 36 | 48 | 60 | 10/01/1996 | 65 | Centerline | 5.9 | 19
6967 | 25 | 10 | 19 | 13 | 10 | 5 | 4 | 3 | 48 | 32 | 716 | 857 | 1 | 487 | 343 | 243 | 133 | 89 | 70 | 117 | 90 | 11373 | 0 | 12 | 18 | 24 | 36 | 48 | 60 | 08/06/1996 | 25 | Centerline | 5.9 | 34
6968 | 25 | 10 | 27 | 20 | 14 | 8 | 5 | 4 | 48 | 32 | 991 | 1192 | 1 | 692 | 497 | 353 | 195 | 129 | 102 | 117 | 90 | 15747 | 0 | 12 | 18 | 24 | 36 | 48 | 60 | 08/06/1996 | 25 | Centerline | 5.9 | 47
6969 | 25 | 10 | 10 | 7 | 5 | 3 | 2 | 1 | 48 | 32 | 369 | 465 | 1 | 249 | 172 | 117 | 67 | 47 | 38 | 117 | 90 | 5859 | 0 | 12 | 18 | 24 | 36 | 48 | 60 | 08/06/1996 | 35 | Centerline | 5.9 | 18
6970 | 25 | 10 | 14 | 10 | 7 | 4 | 3 | 2 | 48 | 32 | 540 | 647 | 1 | 359 | 247 | 174 | 94 | 66 | 51 | 117 | 90 | 8577 | 0 | 12 | 18 | 24 | 36 | 48 | 60 | 08/06/1996 | 35 | Centerline | 5.9 | 25
6971 | 25 | 10 | 18 | 13 | 9 | 5 | 3 | 3 | 48 | 32 | 719 | 831 | 1 | 467 | 326 | 232 | 127 | 87 | 69 | 117 | 90 | 11421 | 0 | 12 | 18 | 24 | 36 | 48 | 60 | 08/06/1996 | 35 | Centerline | 5.9 | 33
6972 | 25 | 10 | 26 | 18 | 13 | 7 | 5 | 4 | 48 | 32 | 998 | 1142 | 1 | 648 | 461 | 330 | 180 | 124 | 96 | 117 | 90 | 15854 | 0 | 12 | 18 | 24 | 36 | 48 | 60 | 08/06/1996 | 35 | Centerline | 5.9 | 45
6973 | 25 | 10 | 10 | 6 | 4 | 2 | 2 | 1 | 48 | 32 | 367 | 450 | 1 | 241 | 164 | 107 | 61 | 42 | 34 | 117 | 90 | 5832 | 0 | 12 | 18 | 24 | 36 | 48 | 60 | 08/06/1996 | 45 | Centerline | 5.9 | 18
6974 | 25 | 10 | 14 | 9 | 6 | 3 | 2 | 2 | 48 | 32 | 537 | 619 | 1 | 343 | 236 | 158 | 89 | 61 | 50 | 117 | 90 | 8525 | 0 | 12 | 18 | 24 | 36 | 48 | 60 | 08/06/1996 | 45 | Centerline | 5.9 | 24
6975 | 25 | 10 | 17 | 12 | 8 | 5 | 3 | 3 | 48 | 32 | 716 | 789 | 1 | 444 | 310 | 214 | 119 | 82 | 67 | 117 | 90 | 11377 | 0 | 12 | 18 | 24 | 36 | 48 | 60 | 08/06/1996 | 45 | Centerline | 5.9 | 31
6976 | 25 | 10 | 24 | 17 | 12 | 7 | 5 | 4 | 48 | 32 | 996 | 1084 | 1 | 614 | 435 | 303 | 170 | 116 | 93 | 117 | 90 | 15819 | 0 | 12 | 18 | 24 | 36 | 48 | 60 | 08/06/1996 | 45 | Centerline | 5.9 | 43
6977 | 25 | 10 | 7 | 5 | 3 | 2 | 2 | 1 | 48 | 32 | 368 | 387 | 1 | 180 | 124 | 86 | 55 | 45 | 37 | 118 | 90 | 5844 | 0 | 12 | 18 | 24 | 36 | 48 | 60 | 08/06/1996 | 55 | Centerline | 5.9 | 15
6978 | 25 | 10 | 10 | 7 | 5 | 3 | 2 | 2 | 48 | 32 | 537 | 526 | 1 | 252 | 175 | 124 | 78 | 61 | 50 | 118 | 90 | 8529 | 0 | 12 | 18 | 24 | 36 | 48 | 60 | 08/06/1996 | 55 | Centerline | 5.9 | 21
6979 | 25 | 10 | 13 | 9 | 6 | 4 | 3 | 3 | 48 | 32 | 722 | 662 | 1 | 327 | 229 | 164 | 104 | 78 | 65 | 118 | 90 | 11465 | 0 | 12 | 18 | 24 | 36 | 48 | 60 | 08/06/1996 | 55 | Centerline | 5.9 | 26
6980 | 25 | 10 | 18 | 13 | 9 | 6 | 4 | 4 | 48 | 32 | 1006 | 890 | 1 | 453 | 324 | 233 | 146 | 108 | 90 | 118 | 90 | 15989 | 0 | 12 | 18 | 24 | 36 | 48 | 60 | 08/06/1996 | 55 | Centerline | 5.9 | 35
6981 | 25 | 10 | 9 | 6 | 5 | 3 | 2 | 2 | 48 | 32 | 368 | 451 | 1 | 231 | 162 | 117 | 71 | 56 | 44 | 117 | 90 | 5840 | 0 | 12 | 18 | 24 | 36 | 48 | 60 | 08/06/1996 | 65 | Centerline | 5.9 | 18
6982 | 25 | 10 | 13 | 9 | 7 | 4 | 3 | 2 | 48 | 32 | 535 | 613 | 1 | 324 | 228 | 167 | 98 | 75 | 60 | 117 | 90 | 8497 | 0 | 12 | 18 | 24 | 36 | 48 | 60 | 08/06/1996 | 65 | Centerline | 5.9 | 24
6983 | 25 | 10 | 16 | 12 | 9 | 5 | 4 | 3 | 48 | 32 | 718 | 779 | 1 | 418 | 300 | 220 | 129 | 98 | 79 | 117 | 90 | 11401 | 0 | 12 | 18 | 24 | 36 | 48 | 60 | 08/06/1996 | 65 | Centerline | 5.9 | 31
6984 | 25 | 10 | 23 | 17 | 12 | 7 | 5 | 4 | 48 | 32 | 1001 | 1058 | 1 | 581 | 423 | 310 | 184 | 135 | 111 | 117 | 90 | 15902 | 0 | 12 | 18 | 24 | 36 | 48 | 60 | 08/06/1996 | 65 | Centerline | 5.9 | 42
6985 | 25 | 10 | 9 | 7 | 5 | 3 | 2 | 2 | 43 | 25 | 375 | 347 | 1 | 237 | 180 | 135 | 80 | 52 | 39 | 108 | 76 | 5959 | 0 | 12 | 18 | 24 | 36 | 48 | 60 | 08/06/1996 | 25 | Outer Wheel Path | 5.9 | 14
7390 | 9 | 12 | 13 | 10 | 8 | 5 | 3 | 3 | 46 | 28 | 546 | 485 | 1 | 337 | 256 | 198 | 122 | 85 | 71 | 115 | 82 | 8676 | 0 | 12 | 18 | 24 | 36 | 48 | 60 | 09/04/1996 | 35 | Outer Wheel Path | 5.9 | 19
7391 | 9 | 12 | 18 | 13 | 10 | 6 | 5 | 4 | 46 | 28 | 720 | 643 | 1 | 446 | 342 | 262 | 163 | 114 | 93 | 115 | 82 | 11445 | 0 | 12 | 18 | 24 | 36 | 48 | 60 | 09/04/1996 | 35 | Outer Wheel Path | 5.9 | 25
7392 | 9 | 12 | 26 | 20 | 15 | 9 | 6 | 5 | 46 | 28 | 1014 | 932 | 1 | 649 | 499 | 383 | 235 | 163 | 132 | 115 | 82 | 16117 | 0 | 12 | 18 | 24 | 36 | 48 | 60 | 09/04/1996 | 35 | Outer Wheel Path | 5.9 | 37
7393 | 9 | 12 | 9 | 7 | 5 | 3 | 2 | 2 | 46 | 28 | 371 | 354 | 1 | 235 | 181 | 135 | 82 | 62 | 46 | 115 | 82 | 5899 | 0 | 12 | 18 | 24 | 36 | 48 | 60 | 09/04/1996 | 45 | Outer Wheel Path | 5.9 | 14
7394 | 9 | 12 | 14 | 10 | 8 | 5 | 3 | 3 | 46 | 28 | 540 | 507 | 1 | 344 | 262 | 199 | 123 | 85 | 65 | 115 | 82 | 8585 | 0 | 12 | 18 | 24 | 36 | 48 | 60 | 09/04/1996 | 45 | Outer Wheel Path | 5.9 | 20
7395 | 9 | 12 | 18 | 14 | 11 | 6 | 5 | 3 | 46 | 28 | 718 | 682 | 1 | 459 | 351 | 268 | 164 | 114 | 86 | 115 | 82 | 11401 | 0 | 12 | 18 | 24 | 36 | 48 | 60 | 09/04/1996 | 45 | Outer Wheel Path | 5.9 | 27
7396 | 9 | 12 | 27 | 20 | 16 | 9 | 6 | 5 | 46 | 28 | 1010 | 1009 | 1 | 675 | 517 | 394 | 240 | 165 | 125 | 115 | 82 | 16041 | 0 | 12 | 18 | 24 | 36 | 48 | 60 | 09/04/1996 | 45 | Outer Wheel Path | 5.9 | 40
7397 | 9 | 12 | 9 | 7 | 5 | 3 | 2 | 2 | 47 | 28 | 371 | 336 | 1 | 232 | 172 | 130 | 77 | 55 | 40 | 116 | 82 | 5891 | 0 | 12 | 18 | 24 | 36 | 48 | 60 | 09/04/1996 | 55 | Outer Wheel Path | 5.9 | 13
7398 | 9 | 12 | 13 | 10 | 8 | 4 | 3 | 2 | 47 | 28 | 547 | 484 | 1 | 341 | 252 | 192 | 114 | 79 | 60 | 116 | 82 | 8692 | 0 | 12 | 18 | 24 | 36 | 48 | 60 | 09/04/1996 | 55 | Outer Wheel Path | 5.9 | 19
7399 | 9 | 12 | 18 | 13 | 10 | 6 | 4 | 3 | 47 | 28 | 719 | 638 | 1 | 447 | 336 | 255 | 152 | 104 | 80 | 116 | 82 | 11429 | 0 | 12 | 18 | 24 | 36 | 48 | 60 | 09/04/1996 | 55 | Outer Wheel Path | 5.9 | 25
7400 | 9 | 12 | 26 | 19 | 15 | 9 | 6 | 5 | 47 | 28 | 1017 | 926 | 1 | 650 | 493 | 374 | 223 | 150 | 115 | 116 | 82 | 16156 | 0 | 12 | 18 | 24 | 36 | 48 | 60 | 09/04/1996 | 55 | Outer Wheel Path | 5.9 | 36
7401 | 9 | 12 | 9 | 6 | 5 | 3 | 2 | 2 | 46 | 28 | 373 | 308 | 1 | 217 | 162 | 127 | 79 | 58 | 42 | 115 | 82 | 5919 | 0 | 12 | 18 | 24 | 36 | 48 | 60 | 09/04/1996 | 65 | Outer Wheel Path | 5.9 | 12
7402 | 9 | 12 | 12 | 9 | 7 | 5 | 3 | 2 | 46 | 28 | 545 | 439 | 1 | 316 | 236 | 185 | 116 | 83 | 62 | 115 | 82 | 8664 | 0 | 12 | 18 | 24 | 36 | 48 | 60 | 09/04/1996 | 65 | Outer Wheel Path | 5.9 | 17
7403 | 9 | 12 | 16 | 12 | 10 | 6 | 4 | 3 | 46 | 28 | 725 | 582 | 1 | 417 | 316 | 246 | 153 | 108 | 82 | 115 | 82 | 11512 | 0 | 12 | 18 | 24 | 36 | 48 | 60 | 09/04/1996 | 65 | Outer Wheel Path | 5.9 | 23
7404 | 9 | 12 | 24 | 18 | 14 | 9 | 6 | 5 | 46 | 28 | 1024 | 845 | 1 | 604 | 462 | 360 | 224 | 155 | 117 | 115 | 82 | 16272 | 0 | 12 | 18 | 24 | 36 | 48 | 60 | 09/04/1996 | 65 | Outer Wheel Path | 5.9 | 33
7405 | 10 | 12 | 8 | 6 | 5 | 3 | 2 | 2 | 48 | 29 | 374 | 317 | 1 | 202 | 150 | 115 | 73 | 52 | 41 | 117 | 83 | 5943 | 0 | 12 | 18 | 24 | 36 | 48 | 60 | 09/04/1996 | 25 | Centerline | 5.9 | 12
7406 | 10 | 12 | 11 | 9 | 7 | 4 | 3 | 2 | 48 | 29 | 547 | 447 | 1 | 287 | 217 | 167 | 106 | 74 | 59 | 117 | 83 | 8696 | 0 | 12 | 18 | 24 | 36 | 48 | 60 | 09/04/1996 | 25 | Centerline | 5.9 | 18
7407 | 10 | 12 | 15 | 11 | 9 | 6 | 4 | 3 | 48 | 29 | 729 | 585 | 1 | 377 | 284 | 221 | 140 | 100 | 78 | 117 | 83 | 11584 | 0 | 12 | 18 | 24 | 36 | 48 | 60 | 09/04/1996 | 25 | Centerline | 5.9 | 23
7408 | 10 | 12 | 21 | 16 | 12 | 8 | 6 | 4 | 48 | 29 | 1030 | 848 | 1 | 542 | 412 | 315 | 202 | 144 | 112 | 117 | 83 | 16363 | 0 | 12 | 18 | 24 | 36 | 48 | 60 | 09/04/1996 | 25 | Centerline | 5.9 | 33
7409 | 10 | 12 | 8 | 6 | 5 | 3 | 2 | 2 | 48 | 29 | 372 | 317 | 1 | 205 | 155 | 120 | 79 | 53 | 46 | 118 | 83 | 5911 | 0 | 12 | 18 | 24 | 36 | 48 | 60 | 09/04/1996 | 35 | Centerline | 5.9 | 12
7410 | 10 | 12 | 11 | 9 | 7 | 4 | 3 | 2 | 48 | 29 | 545 | 449 | 1 | 290 | 224 | 168 | 109 | 78 | 62 | 118 | 83 | 8660 | 0 | 12 | 18 | 24 | 36 | 48 | 60 | 09/04/1996 | 35 | Centerline | 5.9 | 18
7411 | 10 | 12 | 15 | 12 | 9 | 6 | 4 | 3 | 48 | 29 | 728 | 586 | 1 | 382 | 293 | 222 | 144 | 104 | 84 | 118 | 83 | 11560 | 0 | 12 | 18 | 24 | 36 | 48 | 60 | 09/04/1996 | 35 | Centerline | 5.9 | 23
7412 | 10 | 12 | 22 | 17 | 13 | 8 | 6 | 5 | 48 | 29 | 1030 | 844 | 1 | 549 | 420 | 320 | 206 | 150 | 118 | 118 | 83 | 16363 | 0 | 12 | 18 | 24 | 36 | 48 | 60 | 09/04/1996 | 35 | Centerline | 5.9 | 33
7413 | 10 | 12 | 8 | 6 | 4 | 3 | 2 | 2 | 48 | 29 | 371 | 321 | 1 | 201 | 152 | 112 | 75 | 52 | 44 | 118 | 83 | 5899 | 0 | 12 | 18 | 24 | 36 | 48 | 60 | 09/04/1996 | 45 | Centerline | 5.9 | 13
7414 | 10 | 12 | 11 | 9 | 6 | 4 | 3 | 2 | 48 | 29 | 549 | 461 | 1 | 292 | 220 | 165 | 104 | 75 | 60 | 118 | 83 | 8720 | 0 | 12 | 18 | 24 | 36 | 48 | 60 | 09/04/1996 | 45 | Centerline | 5.9 | 18
7415 | 10 | 12 | 15 | 11 | 9 | 5 | 4 | 3 | 48 | 29 | 728 | 601 | 1 | 381 | 288 | 216 | 137 | 99 | 77 | 118 | 83 | 11564 | 0 | 12 | 18 | 24 | 36 | 48 | 60 | 09/04/1996 | 45 | Centerline | 5.9 | 24
7416 | 10 | 12 | 22 | 16 | 12 | 8 | 6 | 4 | 48 | 29 | 1027 | 863 | 1 | 547 | 413 | 311 | 195 | 141 | 111 | 118 | 83 | 16311 | 0 | 12 | 18 | 24 | 36 | 48 | 60 | 09/04/1996 | 45 | Centerline | 5.9 | 34
7417 | 10 | 12 | 8 | 6 | 4 | 3 | 2 | 2 | 49 | 29 | 370 | 324 | 1 | 198 | 146 | 111 | 73 | 52 | 40 | 119 | 83 | 5883 | 0 | 12 | 18 | 24 | 36 | 48 | 60 | 09/04/1996 | 55 | Centerline | 5.9 | 13
7608 | 15 | 12 | 15 | 11 | 7 | 4 | 3 | 2 | 49 | 34 | 1039 | 661 | 1 | 380 | 267 | 189 | 112 | 81 | 62 | 119 | 92 | 16514 | 0 | 12 | 18 | 24 | 36 | 48 | 60 | 09/03/1996 | 15 | Centerline | 5.9 | 26
7609 | 15 | 12 | 7 | 5 | 3 | 2 | 1 | 1 | 49 | 34 | 369 | 305 | 1 | 176 | 115 | 82 | 49 | 34 | 29 | 120 | 92 | 5859 | 0 | 12 | 18 | 24 | 36 | 48 | 60 | 09/03/1996 | 25 | Centerline | 5.9 | 12
7610 | 15 | 12 | 9 | 7 | 4 | 2 | 2 | 1 | 49 | 34 | 544 | 416 | 1 | 237 | 168 | 112 | 61 | 44 | 37 | 120 | 92 | 8648 | 0 | 12 | 18 | 24 | 36 | 48 | 60 | 09/03/1996 | 25 | Centerline | 5.9 | 16
7611 | 15 | 12 | 12 | 9 | 6 | 3 | 2 | 2 | 49 | 34 | 728 | 527 | 1 | 306 | 216 | 151 | 85 | 62 | 48 | 120 | 92 | 11568 | 0 | 12 | 18 | 24 | 36 | 48 | 60 | 09/03/1996 | 25 | Centerline | 5.9 | 21
7612 | 15 | 12 | 17 | 12 | 9 | 5 | 4 | 3 | 49 | 34 | 1035 | 723 | 1 | 425 | 304 | 217 | 127 | 90 | 71 | 120 | 92 | 16446 | 0 | 12 | 18 | 24 | 36 | 48 | 60 | 09/03/1996 | 25 | Centerline | 5.9 | 28
7026 | 26 | 10 | 16 | 12 | 10 | 6 | 4 | 3 | 41 | 26 | 554 | 551 | 1 | 397 | 306 | 243 | 150 | 98 | 75 | 105 | 78 | 8807 | 0 | 12 | 18 | 24 | 36 | 48 | 60 | 08/06/1996 | 15 | Outer Wheel Path | 5.9 | 22
7365 | 9 | 12 | 10 | 7 | 5 | 3 | 2 | 2 | 47 | 29 | 375 | 370 | 1 | 251 | 186 | 137 | 82 | 61 | 48 | 117 | 84 | 5959 | 0 | 12 | 18 | 24 | 36 | 48 | 60 | 09/04/1996 | 25 | Centerline | 5.9 | 15
7616 | 15 | 12 | 18 | 13 | 9 | 6 | 4 | 3 | 50 | 34 | 1031 | 778 | 1 | 456 | 329 | 237 | 144 | 102 | 81 | 121 | 92 | 16379 | 0 | 12 | 18 | 24 | 36 | 48 | 60 | 09/03/1996 | 35 | Centerline | 5.9 | 31
7617 | 15 | 12 | 7 | 5 | 4 | 2 | 1 | 1 | 50 | 34 | 371 | 315 | 1 | 185 | 128 | 89 | 53 | 36 | 27 | 122 | 92 | 5899 | 0 | 12 | 18 | 24 | 36 | 48 | 60 | 09/03/1996 | 45 | Centerline | 5.9 | 12
7618 | 15 | 12 | 10 | 7 | 5 | 3 | 2 | 2 | 50 | 34 | 544 | 429 | 1 | 263 | 184 | 131 | 76 | 51 | 42 | 122 | 92 | 8648 | 0 | 12 | 18 | 24 | 36 | 48 | 60 | 09/03/1996 | 45 | Centerline | 5.9 | 17
7619 | 15 | 12 | 13 | 9 | 7 | 4 | 3 | 2 | 50 | 34 | 728 | 548 | 1 | 335 | 241 | 173 | 102 | 72 | 55 | 122 | 92 | 11568 | 0 | 12 | 18 | 24 | 36 | 48 | 60 | 09/03/1996 | 45 | Centerline | 5.9 | 22
7620 | 15 | 12 | 19 | 13 | 10 | 6 | 4 | 3 | 50 | 34 | 1034 | 768 | 1 | 472 | 342 | 250 | 147 | 104 | 81 | 122 | 92 | 16426 | 0 | 12 | 18 | 24 | 36 | 48 | 60 | 09/03/1996 | 45 | Centerline | 5.9 | 30
7621 | 15 | 12 | 7 | 5 | 3 | 2 | 1 | 1 | 50 | 34 | 370 | 304 | 1 | 174 | 121 | 84 | 44 | 33 | 22 | 122 | 92 | 5875 | 0 | 12 | 18 | 24 | 36 | 48 | 60 | 09/03/1996 | 55 | Centerline | 5.9 | 12
7622 | 15 | 12 | 10 | 7 | 5 | 3 | 1 | 1 | 50 | 34 | 543 | 422 | 1 | 245 | 173 | 120 | 66 | 38 | 34 | 122 | 92 | 8624 | 0 | 12 | 18 | 24 | 36 | 48 | 60 | 09/03/1996 | 55 | Centerline | 5.9 | 17
7623 | 15 | 12 | 13 | 9 | 6 | 4 | 2 | 2 | 50 | 34 | 729 | 546 | 1 | 322 | 230 | 161 | 89 | 57 | 45 | 122 | 92 | 11576 | 0 | 12 | 18 | 24 | 36 | 48 | 60 | 09/03/1996 | 55 | Centerline | 5.9 | 21
7624 | 15 | 12 | 18 | 13 | 9 | 5 | 3 | 3 | 50 | 34 | 1032 | 762 | 1 | 453 | 330 | 235 | 132 | 81 | 67 | 122 | 92 | 16395 | 0 | 12 | 18 | 24 | 36 | 48 | 60 | 09/03/1996 | 55 | Centerline | 5.9 | 30
7625 | 15 | 12 | 6 | 5 | 4 | 2 | 1 | 1 | 36 | 30 | 383 | 218 | 1 | 153 | 119 | 91 | 57 | 35 | 27 | 97 | 86 | 6082 | 0 | 12 | 18 | 24 | 36 | 48 | 60 | 09/04/1996 | 15 | Outer Wheel Path | 5.9 | 9
7626 | 15 | 12 | 9 | 7 | 5 | 3 | 2 | 2 | 36 | 30 | 566 | 320 | 1 | 226 | 177 | 137 | 85 | 53 | 39 | 97 | 86 | 8986 | 0 | 12 | 18 | 24 | 36 | 48 | 60 | 09/04/1996 | 15 | Outer Wheel Path | 5.9 | 13
7627 | 15 | 12 | 12 | 9 | 7 | 5 | 3 | 2 | 36 | 30 | 753 | 428 | 1 | 304 | 238 | 187 | 115 | 72 | 54 | 97 | 86 | 11969 | 0 | 12 | 18 | 24 | 36 | 48 | 60 | 09/04/1996 | 15 | Outer Wheel Path | 5.9 | 17
7628 | 15 | 12 | 17 | 14 | 11 | 7 | 4 | 3 | 36 | 30 | 1054 | 612 | 1 | 437 | 343 | 270 | 166 | 106 | 77 | 97 | 86 | 16740 | 0 | 12 | 18 | 24 | 36 | 48 | 60 | 09/04/1996 | 15 | Outer Wheel Path | 5.9 | 24
7629 | 15 | 12 | 6 | 5 | 4 | 2 | 2 | 1 | 37 | 30 | 382 | 232 | 1 | 164 | 130 | 103 | 62 | 41 | 29 | 99 | 86 | 6070 | 0 | 12 | 18 | 24 | 36 | 48 | 60 | 09/04/1996 | 25 | Outer Wheel Path | 5.9 | 9
7630 | 15 | 12 | 10 | 8 | 6 | 4 | 2 | 2 | 37 | 30 | 559 | 332 | 1 | 243 | 193 | 150 | 93 | 59 | 43 | 99 | 86 | 8887 | 0 | 12 | 18 | 24 | 36 | 48 | 60 | 09/04/1996 | 25 | Outer Wheel Path | 5.9 | 13
7631 | 15 | 12 | 13 | 10 | 8 | 5 | 3 | 2 | 37 | 30 | 748 | 446 | 1 | 324 | 259 | 204 | 126 | 80 | 60 | 99 | 86 | 11890 | 0 | 12 | 18 | 24 | 36 | 48 | 60 | 09/04/1996 | 25 | Outer Wheel Path | 5.9 | 18
7632 | 15 | 12 | 18 | 15 | 12 | 7 | 5 | 3 | 37 | 30 | 1049 | 642 | 1 | 463 | 371 | 294 | 182 | 117 | 87 | 99 | 86 | 16669 | 0 | 12 | 18 | 24 | 36 | 48 | 60 | 09/04/1996 | 25 | Outer Wheel Path | 5.9 | 25
7633 | 15 | 12 | 8 | 6 | 5 | 3 | 2 | 1 | 38 | 30 | 381 | 263 | 1 | 197 | 156 | 122 | 75 | 49 | 37 | 100 | 86 | 6050 | 0 | 12 | 18 | 24 | 36 | 48 | 60 | 09/04/1996 | 35 | Outer Wheel Path | 5.9 | 10
7634 | 15 | 12 | 11 | 9 | 7 | 4 | 3 | 2 | 38 | 30 | 561 | 384 | 1 | 287 | 229 | 180 | 110 | 72 | 52 | 100 | 86 | 8910 | 0 | 12 | 18 | 24 | 36 | 48 | 60 | 09/04/1996 | 35 | Outer Wheel Path | 5.9 | 15
7635 | 15 | 12 | 15 | 12 | 9 | 6 | 4 | 3 | 38 | 30 | 748 | 509 | 1 | 379 | 305 | 240 | 149 | 97 | 70 | 100 | 86 | 11886 | 0 | 12 | 18 | 24 | 36 | 48 | 60 | 09/04/1996 | 35 | Outer Wheel Path | 5.9 | 20
7636 | 15 | 12 | 21 | 17 | 14 | 8 | 6 | 4 | 38 | 30 | 1048 | 721 | 1 | 540 | 435 | 345 | 214 | 140 | 101 | 100 | 86 | 16649 | 0 | 12 | 18 | 24 | 36 | 48 | 60 | 09/04/1996 | 35 | Outer Wheel Path | 5.9 | 28
7637 | 15 | 12 | 7 | 6 | 5 | 3 | 2 | 1 | 38 | 30 | 379 | 251 | 1 | 185 | 148 | 115 | 71 | 49 | 35 | 99 | 86 | 6018 | 0 | 12 | 18 | 24 | 36 | 48 | 60 | 09/04/1996 | 45 | Outer Wheel Path | 5.9 | 10
7638 | 15 | 12 | 11 | 9 | 7 | 4 | 3 | 2 | 38 | 30 | 560 | 368 | 1 | 272 | 218 | 169 | 105 | 69 | 50 | 99 | 86 | 8891 | 0 | 12 | 18 | 24 | 36 | 48 | 60 | 09/04/1996 | 45 | Outer Wheel Path | 5.9 | 14
7639 | 15 | 12 | 14 | 11 | 9 | 5 | 4 | 3 | 38 | 30 | 747 | 489 | 1 | 361 | 288 | 226 | 140 | 93 | 66 | 99 | 86 | 11874 | 0 | 12 | 18 | 24 | 36 | 48 | 60 | 09/04/1996 | 45 | Outer Wheel Path | 5.9 | 19
7640 | 15 | 12 | 20 | 16 | 13 | 8 | 5 | 4 | 38 | 30 | 1049 | 693 | 1 | 514 | 410 | 323 | 201 | 134 | 97 | 99 | 86 | 16661 | 0 | 12 | 18 | 24 | 36 | 48 | 60 | 09/04/1996 | 45 | Outer Wheel Path | 5.9 | 27
7641 | 15 | 12 | 8 | 6 | 5 | 3 | 2 | 1 | 38 | 30 | 377 | 264 | 1 | 195 | 151 | 119 | 73 | 46 | 33 | 100 | 86 | 5983 | 0 | 12 | 18 | 24 | 36 | 48 | 60 | 09/04/1996 | 55 | Outer Wheel Path | 5.9 | 10
7642 | 15 | 12 | 11 | 9 | 7 | 4 | 3 | 2 | 38 | 30 | 555 | 383 | 1 | 285 | 222 | 176 | 111 | 69 | 49 | 100 | 86 | 8811 | 0 | 12 | 18 | 24 | 36 | 48 | 60 | 09/04/1996 | 55 | Outer Wheel Path | 5.9 | 15
7643 | 15 | 12 | 15 | 12 | 9 | 6 | 4 | 3 | 38 | 30 | 741 | 506 | 1 | 380 | 297 | 236 | 148 | 92 | 67 | 100 | 86 | 11779 | 0 | 12 | 18 | 24 | 36 | 48 | 60 | 09/04/1996 | 55 | Outer Wheel Path | 5.9 | 20
6223 | 5 | 10 | 17 | 13 | 10 | 6 | 5 | 4 | 50 | 27 | 730 | 678 | 1 | 441 | 329 | 251 | 156 | 116 | 97 | 121 | 81 | 11592 | 0 | 12 | 18 | 24 | 36 | 48 | 60 | 08/06/1996 | 65 | Outer Wheel Path | 5.9 | 27
6224 | 5 | 10 | 24 | 18 | 14 | 9 | 6 | 5 | 50 | 27 | 1004 | 941 | 1 | 613 | 462 | 352 | 217 | 159 | 131 | 121 | 81 | 15958 | 0 | 12 | 18 | 24 | 36 | 48 | 60 | 08/06/1996 | 65 | Outer Wheel Path | 5.9 | 37
6225 | 6 | 10 | 12 | 9 | 7 | 4 | 3 | 2 | 56 | 31 | 370 | 518 | 1 | 304 | 226 | 169 | 101 | 70 | 52 | 133 | 87 | 5875 | 0 | 12 | 18 | 24 | 36 | 48 | 60 | 08/06/1996 | 25 | Centerline | 5.9 | 20
6226 | 6 | 10 | 18 | 13 | 10 | 6 | 4 | 3 | 56 | 31 | 537 | 748 | 1 | 453 | 338 | 257 | 155 | 108 | 83 | 133 | 87 | 8529 | 0 | 12 | 18 | 24 | 36 | 48 | 60 | 08/06/1996 | 25 | Centerline | 5.9 | 29
6227 | 6 | 10 | 24 | 18 | 14 | 8 | 6 | 4 | 56 | 31 | 717 | 987 | 1 | 601 | 451 | 343 | 207 | 141 | 106 | 133 | 87 | 11393 | 0 | 12 | 18 | 24 | 36 | 48 | 60 | 08/06/1996 | 25 | Centerline | 5.9 | 39
6228 | 6 | 10 | 34 | 25 | 19 | 12 | 8 | 6 | 56 | 31 | 983 | 1386 | 1 | 854 | 644 | 487 | 294 | 196 | 149 | 133 | 87 | 15624 | 0 | 12 | 18 | 24 | 36 | 48 | 60 | 08/06/1996 | 25 | Centerline | 5.9 | 55
6229 | 6 | 10 | 11 | 8 | 6 | 4 | 3 | 2 | 58 | 31 | 373 | 484 | 1 | 289 | 212 | 160 | 99 | 68 | 51 | 135 | 87 | 5923 | 0 | 12 | 18 | 24 | 36 | 48 | 60 | 08/06/1996 | 36 | Centerline | 5.9 | 19
6230 | 6 | 10 | 17 | 13 | 10 | 6 | 4 | 3 | 58 | 31 | 541 | 695 | 1 | 424 | 318 | 243 | 151 | 104 | 82 | 135 | 87 | 8589 | 0 | 12 | 18 | 24 | 36 | 48 | 60 | 08/06/1996 | 36 | Centerline | 5.9 | 27
6231 | 6 | 10 | 22 | 17 | 13 | 8 | 5 | 4 | 58 | 31 | 718 | 919 | 1 | 565 | 424 | 325 | 200 | 137 | 106 | 135 | 87 | 11405 | 0 | 12 | 18 | 24 | 36 | 48 | 60 | 08/06/1996 | 36 | Centerline | 5.9 | 36
6232 | 6 | 10 | 31 | 24 | 18 | 11 | 8 | 6 | 58 | 31 | 985 | 1284 | 1 | 800 | 604 | 462 | 283 | 192 | 145 | 135 | 87 | 15648 | 0 | 12 | 18 | 24 | 36 | 48 | 60 | 08/06/1996 | 36 | Centerline | 5.9 | 51
6233 | 6 | 10 | 11 | 8 | 6 | 4 | 3 | 2 | 57 | 31 | 371 | 457 | 1 | 269 | 195 | 146 | 94 | 65 | 50 | 135 | 87 | 5899 | 0 | 12 | 18 | 24 | 36 | 48 | 60 | 08/06/1996 | 45 | Centerline | 5.9 | 18
6234 | 6 | 10 | 16 | 12 | 9 | 6 | 4 | 3 | 57 | 31 | 543 | 660 | 1 | 398 | 292 | 220 | 141 | 99 | 80 | 135 | 87 | 8620 | 0 | 12 | 18 | 24 | 36 | 48 | 60 | 08/06/1996 | 45 | Centerline | 5.9 | 26
6235 | 6 | 10 | 21 | 15 | 12 | 7 | 5 | 4 | 57 | 31 | 721 | 872 | 1 | 530 | 391 | 294 | 187 | 130 | 101 | 135 | 87 | 11453 | 0 | 12 | 18 | 24 | 36 | 48 | 60 | 08/06/1996 | 45 | Centerline | 5.9 | 34
6236 | 6 | 10 | 30 | 22 | 16 | 10 | 7 | 5 | 57 | 31 | 987 | 1228 | 1 | 751 | 554 | 418 | 261 | 180 | 139 | 135 | 87 | 15684 | 0 | 12 | 18 | 24 | 36 | 48 | 60 | 08/06/1996 | 45 | Centerline | 5.9 | 48
6237 | 6 | 10 | 12 | 9 | 7 | 4 | 3 | 2 | 58 | 31 | 371 | 490 | 1 | 300 | 223 | 169 | 99 | 68 | 52 | 135 | 87 | 5891 | 0 | 12 | 18 | 24 | 36 | 48 | 60 | 08/06/1996 | 55 | Centerline | 5.9 | 19
6238 | 6 | 10 | 18 | 13 | 10 | 6 | 4 | 3 | 58 | 31 | 545 | 713 | 1 | 446 | 334 | 253 | 151 | 103 | 81 | 135 | 87 | 8664 | 0 | 12 | 18 | 24 | 36 | 48 | 60 | 08/06/1996 | 55 | Centerline | 5.9 | 28
6239 | 6 | 10 | 23 | 18 | 13 | 8 | 5 | 4 | 58 | 31 | 720 | 941 | 1 | 592 | 445 | 338 | 199 | 136 | 101 | 135 | 87 | 11437 | 0 | 12 | 18 | 24 | 36 | 48 | 60 | 08/06/1996 | 55 | Centerline | 5.9 | 37
6240 | 6 | 10 | 33 | 25 | 19 | 11 | 8 | 6 | 58 | 31 | 986 | 1307 | 1 | 834 | 628 | 479 | 280 | 191 | 141 | 135 | 87 | 15660 | 0 | 12 | 18 | 24 | 36 | 48 | 60 | 08/06/1996 | 55 | Centerline | 5.9 | 51
7845 | 21 | 12 | 7 | 5 | 3 | 2 | 1 | 1 | 48 | 32 | 367 | 348 | 1 | 185 | 130 | 85 | 50 | 36 | 30 | 118 | 90 | 5836 | 0 | 12 | 18 | 24 | 36 | 48 | 60 | 09/03/1996 | 20 | Centerline | 5.9 | 14
6883 | 22 | 10 | 14 | 11 | 8 | 5 | 3 | 3 | 41 | 24 | 748 | 507 | 1 | 364 | 280 | 212 | 125 | 80 | 63 | 105 | 75 | 11886 | 0 | 12 | 18 | 24 | 36 | 48 | 60 | 08/06/1996 | 65 | Outer Wheel Path | 5.9 | 20
7847 | 21 | 12 | 13 | 10 | 7 | 4 | 3 | 2 | 48 | 32 | 722 | 610 | 1 | 342 | 245 | 172 | 98 | 71 | 55 | 118 | 90 | 11465 | 0 | 12 | 18 | 24 | 36 | 48 | 60 | 09/03/1996 | 20 | Centerline | 5.9 | 24
7848 | 21 | 12 | 19 | 14 | 10 | 6 | 4 | 3 | 48 | 32 | 1030 | 845 | 1 | 486 | 352 | 251 | 144 | 102 | 81 | 118 | 90 | 16359 | 0 | 12 | 18 | 24 | 36 | 48 | 60 | 09/03/1996 | 20 | Centerline | 5.9 | 33
7674 | 16 | 12 | 12 | 9 | 7 | 4 | 3 | 2 | 40 | 30 | 557 | 404 | 1 | 299 | 236 | 186 | 111 | 74 | 54 | 104 | 86 | 8851 | 0 | 12 | 18 | 24 | 36 | 48 | 60 | 09/04/1996 | 35 | Outer Wheel Path | 5.9 | 16
7675 | 16 | 12 | 16 | 12 | 10 | 6 | 4 | 3 | 40 | 30 | 741 | 539 | 1 | 397 | 314 | 248 | 150 | 101 | 71 | 104 | 86 | 11767 | 0 | 12 | 18 | 24 | 36 | 48 | 60 | 09/04/1996 | 35 | Outer Wheel Path | 5.9 | 21
6188 | 5 | 10 | 26 | 20 | 15 | 9 | 7 | 5 | 56 | 30 | 997 | 1099 | 1 | 667 | 495 | 368 | 239 | 167 | 137 | 132 | 86 | 15838 | 0 | 12 | 18 | 24 | 36 | 48 | 60 | 08/06/1996 | 25 | Centerline | 5.9 | 43
6422 | 11 | 10 | 12 | 9 | 6 | 4 | 3 | 2 | 56 | 32 | 556 | 482 | 1 | 300 | 220 | 164 | 101 | 71 | 58 | 132 | 89 | 8839 | 0 | 12 | 18 | 24 | 36 | 48 | 60 | 08/06/1996 | 65 | Centerline | 5.9 | 19
6423 | 11 | 10 | 16 | 11 | 9 | 5 | 4 | 3 | 56 | 32 | 742 | 628 | 1 | 396 | 290 | 219 | 136 | 92 | 76 | 132 | 89 | 11787 | 0 | 12 | 18 | 24 | 36 | 48 | 60 | 08/06/1996 | 65 | Centerline | 5.9 | 25
6424 | 11 | 10 | 22 | 16 | 12 | 7 | 5 | 4 | 56 | 32 | 1012 | 863 | 1 | 550 | 407 | 307 | 185 | 129 | 104 | 132 | 89 | 16085 | 0 | 12 | 18 | 24 | 36 | 48 | 60 | 08/06/1996 | 65 | Centerline | 5.9 | 34
6425 | 11 | 10 | 9 | 6 | 5 | 2 | 2 | 1 | 52 | 27 | 378 | 316 | 1 | 217 | 156 | 115 | 63 | 44 | 35 | 125 | 81 | 6006 | 0 | 12 | 18 | 24 | 36 | 48 | 60 | 08/06/1996 | 25 | Outer Wheel Path | 5.9 | 12
6832 | 21 | 10 | 24 | 19 | 15 | 9 | 6 | 4 | 36 | 24 | 1027 | 832 | 1 | 622 | 487 | 381 | 231 | 146 | 105 | 96 | 74 | 16319 | 0 | 12 | 18 | 24 | 36 | 48 | 60 | 08/06/1996 | 30 | Outer Wheel Path | 5.9 | 33
6833 | 21 | 10 | 8 | 6 | 5 | 3 | 2 | 1 | 37 | 24 | 383 | 286 | 1 | 206 | 156 | 117 | 65 | 39 | 30 | 98 | 74 | 6086 | 0 | 12 | 18 | 24 | 36 | 48 | 60 | 08/06/1996 | 40 | Outer Wheel Path | 5.9 | 11
6834 | 21 | 10 | 12 | 9 | 7 | 4 | 2 | 2 | 37 | 24 | 562 | 417 | 1 | 296 | 228 | 180 | 100 | 60 | 43 | 98 | 74 | 8930 | 0 | 12 | 18 | 24 | 36 | 48 | 60 | 08/06/1996 | 40 | Outer Wheel Path | 5.9 | 16
6835 | 21 | 10 | 15 | 12 | 9 | 5 | 3 | 2 | 37 | 24 | 745 | 545 | 1 | 385 | 301 | 234 | 135 | 81 | 59 | 98 | 74 | 11834 | 0 | 12 | 18 | 24 | 36 | 48 | 60 | 08/06/1996 | 40 | Outer Wheel Path | 5.9 | 21
6836 | 21 | 10 | 21 | 17 | 13 | 7 | 5 | 3 | 37 | 24 | 1029 | 756 | 1 | 537 | 422 | 330 | 190 | 119 | 86 | 98 | 74 | 16347 | 0 | 12 | 18 | 24 | 36 | 48 | 60 | 08/06/1996 | 40 | Outer Wheel Path | 5.9 | 30
6837 | 21 | 10 | 7 | 6 | 4 | 2 | 1 | 1 | 39 | 24 | 364 | 308 | 1 | 183 | 159 | 99 | 47 | 32 | 24 | 101 | 74 | 5788 | 0 | 12 | 18 | 24 | 36 | 48 | 60 | 08/06/1996 | 50 | Outer Wheel Path | 5.9 | 12
6838 | 21 | 10 | 12 | 9 | 7 | 4 | 3 | 2 | 39 | 24 | 537 | 462 | 1 | 299 | 232 | 177 | 102 | 66 | 52 | 101 | 74 | 8529 | 0 | 12 | 18 | 24 | 36 | 48 | 60 | 08/06/1996 | 50 | Outer Wheel Path | 5.9 | 18
6839 | 21 | 10 | 16 | 12 | 9 | 5 | 4 | 3 | 39 | 24 | 719 | 622 | 1 | 395 | 307 | 237 | 137 | 91 | 70 | 101 | 74 | 11425 | 0 | 12 | 18 | 24 | 36 | 48 | 60 | 08/06/1996 | 50 | Outer Wheel Path | 5.9 | 25
6840 | 21 | 10 | 22 | 17 | 14 | 8 | 5 | 4 | 39 | 24 | 996 | 847 | 1 | 569 | 429 | 344 | 202 | 132 | 96 | 101 | 74 | 15827 | 0 | 12 | 18 | 24 | 36 | 48 | 60 | 08/06/1996 | 50 | Outer Wheel Path | 5.9 | 33
6841 | 21 | 10 | 8 | 6 | 4 | 3 | 2 | 2 | 41 | 24 | 381 | 265 | 1 | 198 | 152 | 110 | 64 | 43 | 39 | 105 | 74 | 6058 | 0 | 12 | 18 | 24 | 36 | 48 | 60 | 08/06/1996 | 60 | Outer Wheel Path | 5.9 | 10
6842 | 21 | 10 | 11 | 9 | 6 | 4 | 3 | 2 | 41 | 24 | 561 | 387 | 1 | 282 | 218 | 164 | 97 | 64 | 46 | 105 | 74 | 8906 | 0 | 12 | 18 | 24 | 36 | 48 | 60 | 08/06/1996 | 60 | Outer Wheel Path | 5.9 | 15
6843 | 21 | 10 | 15 | 11 | 9 | 5 | 3 | 3 | 41 | 24 | 745 | 510 | 1 | 371 | 288 | 218 | 130 | 86 | 64 | 105 | 74 | 11842 | 0 | 12 | 18 | 24 | 36 | 48 | 60 | 08/06/1996 | 60 | Outer Wheel Path | 5.9 | 20
6844 | 21 | 10 | 20 | 16 | 12 | 7 | 5 | 3 | 41 | 24 | 1023 | 707 | 1 | 519 | 402 | 306 | 183 | 123 | 88 | 105 | 74 | 16252 | 0 | 12 | 18 | 24 | 36 | 48 | 60 | 08/06/1996 | 60 | Outer Wheel Path | 5.9 | 28
6845 | 22 | 10 | 8 | 5 | 3 | 2 | 1 | 1 | 50 | 33 | 373 | 368 | 1 | 191 | 127 | 85 | 47 | 35 | 29 | 122 | 91 | 5931 | 0 | 12 | 18 | 24 | 36 | 48 | 60 | 08/05/1996 | 25 | Centerline | 5.9 | 14
6846 | 22 | 10 | 10 | 7 | 5 | 3 | 2 | 2 | 50 | 33 | 538 | 503 | 1 | 265 | 182 | 124 | 69 | 51 | 42 | 122 | 91 | 8549 | 0 | 12 | 18 | 24 | 36 | 48 | 60 | 08/05/1996 | 25 | Centerline | 5.9 | 20
6847 | 22 | 10 | 14 | 9 | 6 | 4 | 3 | 2 | 50 | 33 | 726 | 634 | 1 | 345 | 238 | 164 | 91 | 68 | 54 | 122 | 91 | 11540 | 0 | 12 | 18 | 24 | 36 | 48 | 60 | 08/05/1996 | 25 | Centerline | 5.9 | 25
6848 | 22 | 10 | 19 | 13 | 9 | 5 | 4 | 3 | 50 | 33 | 1012 | 857 | 1 | 473 | 331 | 233 | 131 | 94 | 77 | 122 | 91 | 16085 | 0 | 12 | 18 | 24 | 36 | 48 | 60 | 08/05/1996 | 25 | Centerline | 5.9 | 34
6849 | 22 | 10 | 7 | 5 | 3 | 2 | 1 | 1 | 50 | 33 | 373 | 340 | 1 | 180 | 116 | 87 | 50 | 33 | 30 | 121 | 91 | 5923 | 0 | 12 | 18 | 24 | 36 | 48 | 60 | 08/05/1996 | 35 | Centerline | 5.9 | 13
6850 | 22 | 10 | 10 | 7 | 5 | 3 | 2 | 2 | 50 | 33 | 543 | 462 | 1 | 249 | 166 | 121 | 68 | 49 | 38 | 121 | 91 | 8624 | 0 | 12 | 18 | 24 | 36 | 48 | 60 | 08/05/1996 | 35 | Centerline | 5.9 | 18
6851 | 22 | 10 | 13 | 9 | 6 | 4 | 2 | 2 | 50 | 33 | 727 | 578 | 1 | 319 | 217 | 158 | 90 | 63 | 52 | 121 | 91 | 11544 | 0 | 12 | 18 | 24 | 36 | 48 | 60 | 08/05/1996 | 35 | Centerline | 5.9 | 23
6852 | 22 | 10 | 17 | 12 | 9 | 5 | 3 | 3 | 50 | 33 | 1015 | 779 | 1 | 435 | 304 | 221 | 125 | 88 | 72 | 121 | 91 | 16125 | 0 | 12 | 18 | 24 | 36 | 48 | 60 | 08/05/1996 | 35 | Centerline | 5.9 | 31
6853 | 22 | 10 | 7 | 5 | 3 | 2 | 1 | 1 | 50 | 33 | 372 | 346 | 1 | 181 | 117 | 82 | 48 | 31 | 27 | 121 | 91 | 5911 | 0 | 12 | 18 | 24 | 36 | 48 | 60 | 08/05/1996 | 45 | Centerline | 5.9 | 14
6854 | 22 | 10 | 10 | 7 | 5 | 2 | 2 | 1 | 50 | 33 | 541 | 472 | 1 | 254 | 168 | 118 | 62 | 45 | 35 | 121 | 91 | 8597 | 0 | 12 | 18 | 24 | 36 | 48 | 60 | 08/05/1996 | 45 | Centerline | 5.9 | 19
6855 | 22 | 10 | 13 | 9 | 6 | 3 | 2 | 2 | 50 | 33 | 726 | 600 | 1 | 328 | 221 | 156 | 85 | 59 | 51 | 121 | 91 | 11528 | 0 | 12 | 18 | 24 | 36 | 48 | 60 | 08/05/1996 | 45 | Centerline | 5.9 | 24
6856 | 22 | 10 | 18 | 12 | 9 | 5 | 3 | 3 | 50 | 33 | 1014 | 808 | 1 | 454 | 311 | 223 | 124 | 84 | 71 | 121 | 91 | 16113 | 0 | 12 | 18 | 24 | 36 | 48 | 60 | 08/05/1996 | 45 | Centerline | 5.9 | 32
6857 | 22 | 10 | 8 | 5 | 4 | 2 | 1 | 1 | 49 | 33 | 368 | 409 | 1 | 208 | 130 | 90 | 47 | 32 | 27 | 119 | 91 | 5840 | 0 | 12 | 18 | 24 | 36 | 48 | 60 | 08/05/1996 | 55 | Centerline | 5.9 | 16
6858 | 22 | 10 | 12 | 8 | 5 | 3 | 2 | 1 | 49 | 33 | 539 | 561 | 1 | 292 | 192 | 127 | 64 | 45 | 37 | 119 | 91 | 8557 | 0 | 12 | 18 | 24 | 36 | 48 | 60 | 08/05/1996 | 55 | Centerline | 5.9 | 22
6859 | 22 | 10 | 15 | 10 | 7 | 3 | 2 | 2 | 49 | 33 | 720 | 714 | 1 | 380 | 255 | 174 | 88 | 60 | 49 | 119 | 91 | 11445 | 0 | 12 | 18 | 24 | 36 | 48 | 60 | 08/05/1996 | 55 | Centerline | 5.9 | 28
6860 | 22 | 10 | 21 | 14 | 10 | 5 | 3 | 3 | 49 | 33 | 1007 | 977 | 1 | 528 | 359 | 249 | 130 | 87 | 71 | 119 | 91 | 15993 | 0 | 12 | 18 | 24 | 36 | 48 | 60 | 08/05/1996 | 55 | Centerline | 5.9 | 38
6861 | 22 | 10 | 9 | 6 | 4 | 2 | 1 | 1 | 48 | 33 | 370 | 436 | 1 | 233 | 154 | 101 | 51 | 37 | 31 | 118 | 91 | 5875 | 0 | 12 | 18 | 24 | 36 | 48 | 60 | 08/05/1996 | 65 | Centerline | 5.9 | 17
6862 | 22 | 10 | 13 | 9 | 6 | 3 | 2 | 2 | 48 | 33 | 536 | 605 | 1 | 339 | 227 | 154 | 78 | 54 | 44 | 118 | 91 | 8517 | 0 | 12 | 18 | 24 | 36 | 48 | 60 | 08/05/1996 | 65 | Centerline | 5.9 | 24
6863 | 22 | 10 | 17 | 12 | 8 | 4 | 3 | 2 | 48 | 33 | 721 | 772 | 1 | 435 | 300 | 204 | 107 | 74 | 60 | 118 | 91 | 11449 | 0 | 12 | 18 | 24 | 36 | 48 | 60 | 08/05/1996 | 65 | Centerline | 5.9 | 30
6864 | 22 | 10 | 24 | 17 | 12 | 6 | 4 | 3 | 48 | 33 | 1006 | 1051 | 1 | 606 | 422 | 293 | 154 | 106 | 86 | 118 | 91 | 15985 | 0 | 12 | 18 | 24 | 36 | 48 | 60 | 08/05/1996 | 65 | Centerline | 5.9 | 41
6865 | 22 | 10 | 7 | 6 | 4 | 2 | 2 | 1 | 40 | 24 | 381 | 263 | 1 | 189 | 143 | 106 | 60 | 40 | 28 | 104 | 75 | 6054 | 0 | 12 | 18 | 24 | 36 | 48 | 60 | 08/06/1996 | 25 | Outer Wheel Path | 5.9 | 10
6866 | 22 | 10 | 11 | 8 | 6 | 4 | 2 | 2 | 40 | 24 | 559 | 375 | 1 | 277 | 213 | 159 | 90 | 57 | 44 | 104 | 75 | 8879 | 0 | 12 | 18 | 24 | 36 | 48 | 60 | 08/06/1996 | 25 | Outer Wheel Path | 5.9 | 15
6867 | 22 | 10 | 14 | 11 | 8 | 5 | 3 | 2 | 40 | 24 | 749 | 491 | 1 | 362 | 282 | 207 | 119 | 77 | 55 | 104 | 75 | 11902 | 0 | 12 | 18 | 24 | 36 | 48 | 60 | 08/06/1996 | 25 | Outer Wheel Path | 5.9 | 19
6868 | 22 | 10 | 20 | 15 | 12 | 7 | 4 | 3 | 40 | 24 | 1033 | 671 | 1 | 498 | 389 | 293 | 169 | 109 | 80 | 104 | 75 | 16415 | 0 | 12 | 18 | 24 | 36 | 48 | 60 | 08/06/1996 | 25 | Outer Wheel Path | 5.9 | 26
6869 | 22 | 10 | 6 | 5 | 4 | 2 | 1 | 1 | 41 | 24 | 379 | 227 | 1 | 165 | 122 | 92 | 54 | 35 | 31 | 106 | 75 | 6026 | 0 | 12 | 18 | 24 | 36 | 48 | 60 | 08/06/1996 | 35 | Outer Wheel Path | 5.9 | 9
6870 | 22 | 10 | 9 | 7 | 5 | 3 | 2 | 2 | 41 | 24 | 563 | 320 | 1 | 239 | 178 | 135 | 79 | 52 | 41 | 106 | 75 | 8942 | 0 | 12 | 18 | 24 | 36 | 48 | 60 | 08/06/1996 | 35 | Outer Wheel Path | 5.9 | 13
6871 | 22 | 10 | 12 | 9 | 7 | 4 | 3 | 2 | 41 | 24 | 748 | 412 | 1 | 305 | 231 | 176 | 104 | 68 | 55 | 106 | 75 | 11890 | 0 | 12 | 18 | 24 | 36 | 48 | 60 | 08/06/1996 | 35 | Outer Wheel Path | 5.9 | 16
6872 | 22 | 10 | 16 | 12 | 10 | 6 | 4 | 3 | 41 | 24 | 1041 | 551 | 1 | 411 | 317 | 244 | 147 | 98 | 75 | 106 | 75 | 16534 | 0 | 12 | 18 | 24 | 36 | 48 | 60 | 08/06/1996 | 35 | Outer Wheel Path | 5.9 | 22
6873 | 22 | 10 | 9 | 7 | 5 | 2 | 2 | 1 | 41 | 24 | 373 | 315 | 1 | 218 | 166 | 120 | 63 | 40 | 28 | 106 | 75 | 5923 | 0 | 12 | 18 | 24 | 36 | 48 | 60 | 08/06/1996 | 45 | Outer Wheel Path | 5.9 | 12
8938 | 22 | 14 | 12 | 9 | 6 | 3 | 2 | 2 | 43 | 30 | 552 | 464 | 1 | 303 | 217 | 156 | 82 | 55 | 44 | 109 | 85 | 8767 | 0 | 12 | 18 | 24 | 36 | 48 | 60 | 10/01/1996 | 65 | Centerline | 5.9 | 18
8939 | 22 | 14 | 16 | 12 | 9 | 5 | 3 | 2 | 43 | 30 | 774 | 630 | 1 | 418 | 299 | 218 | 119 | 79 | 62 | 109 | 85 | 12299 | 0 | 12 | 18 | 24 | 36 | 48 | 60 | 10/01/1996 | 65 | Centerline | 5.9 | 25
8940 | 22 | 14 | 21 | 15 | 11 | 6 | 4 | 3 | 43 | 30 | 992 | 800 | 1 | 534 | 385 | 281 | 155 | 102 | 80 | 109 | 85 | 15755 | 0 | 12 | 18 | 24 | 36 | 48 | 60 | 10/01/1996 | 65 | Centerline | 5.9 | 32
8941 | 22 | 14 | 8 | 6 | 4 | 2 | 2 | 1 | 49 | 29 | 389 | 313 | 1 | 208 | 153 | 111 | 61 | 45 | 33 | 119 | 84 | 6177 | 0 | 12 | 18 | 24 | 36 | 48 | 60 | 10/01/1996 | 25 | Outer Wheel Path | 5.9 | 12
7849 | 21 | 12 | 9 | 6 | 4 | 2 | 2 | 1 | 49 | 32 | 366 | 360 | 1 | 221 | 152 | 107 | 61 | 39 | 33 | 119 | 90 | 5812 | 0 | 12 | 18 | 24 | 36 | 48 | 60 | 09/03/1996 | 30 | Centerline | 5.9 | 14
7850 | 21 | 12 | 12 | 9 | 6 | 3 | 2 | 2 | 49 | 32 | 539 | 505 | 1 | 315 | 223 | 158 | 87 | 57 | 46 | 119 | 90 | 8565 | 0 | 12 | 18 | 24 | 36 | 48 | 60 | 09/03/1996 | 30 | Centerline | 5.9 | 20
7851 | 21 | 12 | 16 | 12 | 8 | 5 | 3 | 2 | 49 | 32 | 721 | 652 | 1 | 409 | 293 | 209 | 117 | 77 | 61 | 119 | 90 | 11461 | 0 | 12 | 18 | 24 | 36 | 48 | 60 | 09/03/1996 | 30 | Centerline | 5.9 | 26
1470 | 1 | 2 | 13 | 10 | 8 | 5 | 4 | 3 | 27 | 16 | 594 | 409 | 1 | 319 | 263 | 203 | 131 | 91 | 67 | 80 | 61 | 9439 | 0 | 12 | 18 | 24 | 36 | 48 | 60 | 04/15/1996 | 65 | Centerline | 5.9 | 16
1471 | 1 | 2 | 17 | 14 | 11 | 7 | 5 | 4 | 27 | 16 | 815 | 553 | 1 | 429 | 351 | 276 | 177 | 123 | 89 | 80 | 61 | 12946 | 0 | 12 | 18 | 24 | 36 | 48 | 60 | 04/15/1996 | 65 | Centerline | 5.9 | 22
1472 | 1 | 2 | 22 | 18 | 14 | 9 | 6 | 4 | 27 | 16 | 1038 | 707 | 1 | 548 | 448 | 353 | 226 | 155 | 114 | 80 | 61 | 16498 | 0 | 12 | 18 | 24 | 36 | 48 | 60 | 04/15/1996 | 65 | Centerline | 5.9 | 28
1473 | 1 | 2 | 12 | 9 | 7 | 4 | 3 | 2 | 42 | 22 | 397 | 410 | 1 | 300 | 234 | 179 | 104 | 76 | 56 | 107 | 71 | 6312 | 0 | 12 | 18 | 24 | 36 | 48 | 60 | 04/15/1996 | 25 | Outer Wheel Path | 5.9 | 16
1474 | 1 | 2 | 17 | 13 | 10 | 6 | 4 | 3 | 42 | 22 | 566 | 575 | 1 | 423 | 335 | 258 | 157 | 107 | 81 | 107 | 71 | 8994 | 0 | 12 | 18 | 24 | 36 | 48 | 60 | 04/15/1996 | 25 | Outer Wheel Path | 5.9 | 23
1475 | 1 | 2 | 22 | 18 | 14 | 8 | 6 | 4 | 42 | 22 | 789 | 771 | 1 | 570 | 451 | 350 | 213 | 148 | 110 | 107 | 71 | 12533 | 0 | 12 | 18 | 24 | 36 | 48 | 60 | 04/15/1996 | 25 | Outer Wheel Path | 5.9 | 30
1476 | 1 | 2 | 28 | 22 | 18 | 11 | 7 | 6 | 42 | 22 | 1019 | 968 | 1 | 718 | 571 | 445 | 272 | 188 | 141 | 107 | 71 | 16188 | 0 | 12 | 18 | 24 | 36 | 48 | 60 | 04/15/1996 | 25 | Outer Wheel Path | 5.9 | 38
1477 | 1 | 2 | 11 | 9 | 7 | 4 | 3 | 2 | 41 | 22 | 397 | 389 | 1 | 285 | 228 | 175 | 100 | 73 | 56 | 106 | 71 | 6300 | 0 | 12 | 18 | 24 | 36 | 48 | 60 | 04/15/1996 | 35 | Outer Wheel Path | 5.9 | 15
1478 | 1 | 2 | 16 | 13 | 10 | 6 | 4 | 3 | 41 | 22 | 568 | 545 | 1 | 408 | 324 | 253 | 152 | 106 | 81 | 106 | 71 | 9030 | 0 | 12 | 18 | 24 | 36 | 48 | 60 | 04/15/1996 | 35 | Outer Wheel Path | 5.9 | 21
1479 | 1 | 2 | 22 | 17 | 14 | 8 | 6 | 4 | 41 | 22 | 788 | 736 | 1 | 551 | 443 | 345 | 207 | 144 | 110 | 106 | 71 | 12521 | 0 | 12 | 18 | 24 | 36 | 48 | 60 | 04/15/1996 | 35 | Outer Wheel Path | 5.9 | 29
1480 | 1 | 2 | 28 | 22 | 17 | 11 | 7 | 6 | 41 | 22 | 1015 | 929 | 1 | 701 | 563 | 441 | 267 | 186 | 141 | 106 | 71 | 16132 | 0 | 12 | 18 | 24 | 36 | 48 | 60 | 04/15/1996 | 35 | Outer Wheel Path | 5.9 | 37
1481 | 1 | 2 | 12 | 9 | 7 | 4 | 3 | 2 | 43 | 22 | 395 | 429 | 1 | 309 | 236 | 180 | 100 | 69 | 55 | 108 | 71 | 6269 | 0 | 12 | 18 | 24 | 36 | 48 | 60 | 04/15/1996 | 45 | Outer Wheel Path | 5.9 | 17
1482 | 1 | 2 | 17 | 13 | 10 | 6 | 4 | 3 | 43 | 22 | 569 | 599 | 1 | 436 | 338 | 259 | 151 | 101 | 79 | 108 | 71 | 9038 | 0 | 12 | 18 | 24 | 36 | 48 | 60 | 04/15/1996 | 45 | Outer Wheel Path | 5.9 | 24
1483 | 1 | 2 | 23 | 18 | 14 | 8 | 5 | 4 | 43 | 22 | 787 | 809 | 1 | 592 | 461 | 356 | 207 | 139 | 106 | 108 | 71 | 12506 | 0 | 12 | 18 | 24 | 36 | 48 | 60 | 04/15/1996 | 45 | Outer Wheel Path | 5.9 | 32
1484 | 1 | 2 | 30 | 23 | 18 | 11 | 7 | 5 | 43 | 22 | 1012 | 1024 | 1 | 751 | 589 | 456 | 268 | 179 | 136 | 108 | 71 | 16077 | 0 | 12 | 18 | 24 | 36 | 48 | 60 | 04/15/1996 | 45 | Outer Wheel Path | 5.9 | 40
1485 | 1 | 2 | 12 | 9 | 7 | 4 | 3 | 2 | 43 | 22 | 400 | 429 | 1 | 300 | 226 | 168 | 97 | 69 | 53 | 109 | 71 | 6352 | 0 | 12 | 18 | 24 | 36 | 48 | 60 | 04/15/1996 | 55 | Outer Wheel Path | 5.9 | 17
1486 | 1 | 2 | 17 | 13 | 10 | 6 | 4 | 3 | 43 | 22 | 567 | 595 | 1 | 427 | 325 | 245 | 141 | 99 | 77 | 109 | 71 | 9010 | 0 | 12 | 18 | 24 | 36 | 48 | 60 | 04/15/1996 | 55 | Outer Wheel Path | 5.9 | 23
1487 | 1 | 2 | 23 | 17 | 13 | 8 | 5 | 4 | 43 | 22 | 788 | 797 | 1 | 575 | 441 | 333 | 194 | 134 | 102 | 109 | 71 | 12521 | 0 | 12 | 18 | 24 | 36 | 48 | 60 | 04/15/1996 | 55 | Outer Wheel Path | 5.9 | 31
1488 | 1 | 2 | 29 | 22 | 17 | 10 | 7 | 5 | 43 | 22 | 1017 | 1003 | 1 | 728 | 563 | 428 | 252 | 171 | 131 | 109 | 71 | 16152 | 0 | 12 | 18 | 24 | 36 | 48 | 60 | 04/15/1996 | 55 | Outer Wheel Path | 5.9 | 39
1489 | 1 | 2 | 10 | 8 | 6 | 3 | 3 | 2 | 39 | 22 | 397 | 377 | 1 | 266 | 201 | 151 | 87 | 67 | 49 | 101 | 71 | 6304 | 0 | 12 | 18 | 24 | 36 | 48 | 60 | 04/15/1996 | 65 | Outer Wheel Path | 5.9 | 15
1490 | 1 | 2 | 15 | 11 | 8 | 5 | 3 | 3 | 39 | 22 | 571 | 522 | 1 | 376 | 285 | 215 | 127 | 88 | 67 | 101 | 71 | 9077 | 0 | 12 | 18 | 24 | 36 | 48 | 60 | 04/15/1996 | 65 | Outer Wheel Path | 5.9 | 21
1491 | 1 | 2 | 20 | 15 | 12 | 7 | 5 | 4 | 39 | 22 | 790 | 701 | 1 | 506 | 388 | 295 | 176 | 118 | 90 | 101 | 71 | 12545 | 0 | 12 | 18 | 24 | 36 | 48 | 60 | 04/15/1996 | 65 | Outer Wheel Path | 5.9 | 28
1492 | 1 | 2 | 25 | 20 | 15 | 9 | 6 | 5 | 39 | 22 | 1015 | 890 | 1 | 640 | 496 | 378 | 224 | 152 | 116 | 101 | 71 | 16121 | 0 | 12 | 18 | 24 | 36 | 48 | 60 | 04/15/1996 | 65 | Outer Wheel Path | 5.9 | 35
1493 | 2 | 2 | 9 | 8 | 6 | 4 | 3 | 2 | 29 | 17 | 417 | 310 | 1 | 236 | 192 | 152 | 94 | 66 | 48 | 83 | 63 | 6630 | 0 | 12 | 18 | 24 | 36 | 48 | 60 | 04/15/1996 | 20 | Centerline | 5.9 | 12
1494 | 2 | 2 | 13 | 11 | 9 | 5 | 4 | 3 | 29 | 17 | 594 | 433 | 1 | 334 | 271 | 217 | 136 | 94 | 67 | 83 | 63 | 9443 | 0 | 12 | 18 | 24 | 36 | 48 | 60 | 04/15/1996 | 20 | Centerline | 5.9 | 17
1495 | 2 | 2 | 18 | 14 | 12 | 7 | 5 | 4 | 29 | 17 | 817 | 583 | 1 | 449 | 366 | 293 | 184 | 124 | 91 | 83 | 63 | 12986 | 0 | 12 | 18 | 24 | 36 | 48 | 60 | 04/15/1996 | 20 | Centerline | 5.9 | 23
1496 | 2 | 2 | 23 | 18 | 15 | 9 | 6 | 5 | 29 | 17 | 1053 | 745 | 1 | 576 | 470 | 376 | 237 | 161 | 116 | 83 | 63 | 16736 | 0 | 12 | 18 | 24 | 36 | 48 | 60 | 04/15/1996 | 20 | Centerline | 5.9 | 29
1497 | 2 | 2 | 9 | 7 | 6 | 3 | 2 | 2 | 29 | 17 | 417 | 278 | 1 | 217 | 177 | 141 | 85 | 60 | 46 | 84 | 63 | 6626 | 0 | 12 | 18 | 24 | 36 | 48 | 60 | 04/15/1996 | 30 | Centerline | 5.9 | 11
1498 | 2 | 2 | 12 | 10 | 8 | 5 | 4 | 3 | 29 | 17 | 595 | 386 | 1 | 303 | 249 | 201 | 128 | 90 | 66 | 84 | 63 | 9459 | 0 | 12 | 18 | 24 | 36 | 48 | 60 | 04/15/1996 | 30 | Centerline | 5.9 | 15
1499 | 2 | 2 | 16 | 13 | 11 | 7 | 5 | 3 | 29 | 17 | 817 | 514 | 1 | 401 | 332 | 267 | 171 | 117 | 88 | 84 | 63 | 12986 | 0 | 12 | 18 | 24 | 36 | 48 | 60 | 04/15/1996 | 30 | Centerline | 5.9 | 20
1500 | 2 | 2 | 20 | 17 | 13 | 9 | 6 | 4 | 29 | 17 | 1056 | 653 | 1 | 513 | 423 | 340 | 217 | 150 | 111 | 84 | 63 | 16776 | 0 | 12 | 18 | 24 | 36 | 48 | 60 | 04/15/1996 | 30 | Centerline | 5.9 | 26
1501 | 2 | 2 | 8 | 7 | 6 | 3 | 2 | 2 | 29 | 17 | 416 | 276 | 1 | 215 | 176 | 142 | 87 | 63 | 46 | 84 | 63 | 6614 | 0 | 12 | 18 | 24 | 36 | 48 | 60 | 04/15/1996 | 40 | Centerline | 5.9 | 11
1502 | 2 | 2 | 12 | 10 | 8 | 5 | 4 | 3 | 29 | 17 | 593 | 388 | 1 | 304 | 249 | 202 | 129 | 92 | 70 | 84 | 63 | 9423 | 0 | 12 | 18 | 24 | 36 | 48 | 60 | 04/15/1996 | 40 | Centerline | 5.9 | 15
1503 | 2 | 2 | 16 | 13 | 11 | 7 | 5 | 4 | 29 | 17 | 813 | 517 | 1 | 406 | 333 | 271 | 174 | 120 | 92 | 84 | 63 | 12923 | 0 | 12 | 18 | 24 | 36 | 48 | 60 | 04/15/1996 | 40 | Centerline | 5.9 | 20
1504 | 2 | 2 | 20 | 17 | 14 | 9 | 6 | 5 | 29 | 17 | 1051 | 660 | 1 | 515 | 427 | 346 | 223 | 153 | 116 | 84 | 63 | 16705 | 0 | 12 | 18 | 24 | 36 | 48 | 60 | 04/15/1996 | 40 | Centerline | 5.9 | 26
1505 | 2 | 2 | 8 | 7 | 5 | 3 | 2 | 2 | 30 | 17 | 416 | 284 | 1 | 215 | 169 | 136 | 82 | 59 | 47 | 86 | 63 | 6614 | 0 | 12 | 18 | 24 | 36 | 48 | 60 | 04/15/1996 | 50 | Centerline | 5.9 | 11
1506 | 2 | 2 | 12 | 9 | 8 | 5 | 3 | 3 | 30 | 17 | 592 | 395 | 1 | 299 | 238 | 191 | 119 | 85 | 65 | 86 | 63 | 9411 | 0 | 12 | 18 | 24 | 36 | 48 | 60 | 04/15/1996 | 50 | Centerline | 5.9 | 16
1507 | 2 | 2 | 16 | 13 | 10 | 6 | 4 | 3 | 30 | 17 | 815 | 530 | 1 | 398 | 320 | 256 | 160 | 113 | 88 | 86 | 63 | 12950 | 0 | 12 | 18 | 24 | 36 | 48 | 60 | 04/15/1996 | 50 | Centerline | 5.9 | 21
1508 | 2 | 2 | 20 | 16 | 13 | 8 | 6 | 4 | 30 | 17 | 1053 | 675 | 1 | 508 | 409 | 328 | 206 | 144 | 111 | 86 | 63 | 16724 | 0 | 12 | 18 | 24 | 36 | 48 | 60 | 04/15/1996 | 50 | Centerline | 5.9 | 27
1509 | 2 | 2 | 9 | 7 | 6 | 4 | 3 | 2 | 30 | 17 | 417 | 307 | 1 | 235 | 188 | 151 | 90 | 65 | 47 | 85 | 63 | 6618 | 0 | 12 | 18 | 24 | 36 | 48 | 60 | 04/15/1996 | 60 | Centerline | 5.9 | 12
1510 | 2 | 2 | 13 | 10 | 8 | 5 | 4 | 3 | 30 | 17 | 587 | 423 | 1 | 326 | 263 | 210 | 131 | 90 | 67 | 85 | 63 | 9324 | 0 | 12 | 18 | 24 | 36 | 48 | 60 | 04/15/1996 | 60 | Centerline | 5.9 | 17
1511 | 2 | 2 | 17 | 14 | 11 | 7 | 5 | 4 | 30 | 17 | 811 | 573 | 1 | 438 | 357 | 284 | 178 | 123 | 92 | 85 | 63 | 12879 | 0 | 12 | 18 | 24 | 36 | 48 | 60 | 04/15/1996 | 60 | Centerline | 5.9 | 23
1512 | 2 | 2 | 22 | 18 | 14 | 9 | 6 | 5 | 30 | 17 | 1043 | 735 | 1 | 563 | 458 | 366 | 229 | 156 | 117 | 85 | 63 | 16569 | 0 | 12 | 18 | 24 | 36 | 48 | 60 | 04/15/1996 | 60 | Centerline | 5.9 | 29
1513 | 2 | 2 | 11 | 9 | 6 | 4 | 2 | 2 | 38 | 21 | 397 | 404 | 1 | 284 | 217 | 162 | 92 | 60 | 47 | 100 | 70 | 6304 | 0 | 12 | 18 | 24 | 36 | 48 | 60 | 04/15/1996 | 20 | Outer Wheel Path | 5.9 | 16
1514 | 2 | 2 | 16 | 12 | 9 | 5 | 3 | 3 | 38 | 21 | 571 | 560 | 1 | 403 | 314 | 235 | 135 | 88 | 67 | 100 | 70 | 9065 | 0 | 12 | 18 | 24 | 36 | 48 | 60 | 04/15/1996 | 20 | Outer Wheel Path | 5.9 | 22
1515 | 2 | 2 | 21 | 17 | 13 | 7 | 5 | 4 | 38 | 21 | 792 | 751 | 1 | 542 | 425 | 322 | 185 | 121 | 91 | 100 | 70 | 12581 | 0 | 12 | 18 | 24 | 36 | 48 | 60 | 04/15/1996 | 20 | Outer Wheel Path | 5.9 | 30
1516 | 2 | 2 | 27 | 21 | 16 | 9 | 6 | 5 | 38 | 21 | 1020 | 945 | 1 | 686 | 543 | 413 | 238 | 156 | 116 | 100 | 70 | 16208 | 0 | 12 | 18 | 24 | 36 | 48 | 60 | 04/15/1996 | 20 | Outer Wheel Path | 5.9 | 37
2256 | 21 | 2 | 21 | 16 | 12 | 7 | 4 | 3 | 39 | 22 | 1020 | 771 | 1 | 528 | 399 | 297 | 166 | 107 | 82 | 101 | 72 | 16212 | 0 | 12 | 18 | 24 | 36 | 48 | 60 | 04/15/1996 | 20 | Centerline | 5.9 | 30
2257 | 21 | 2 | 9 | 7 | 5 | 3 | 2 | 1 | 39 | 22 | 398 | 349 | 1 | 235 | 174 | 128 | 66 | 40 | 30 | 102 | 72 | 6324 | 0 | 12 | 18 | 24 | 36 | 48 | 60 | 04/15/1996 | 30 | Centerline | 5.9 | 14
2258 | 21 | 2 | 13 | 10 | 7 | 4 | 2 | 2 | 39 | 22 | 561 | 472 | 1 | 323 | 242 | 178 | 95 | 57 | 44 | 102 | 72 | 8914 | 0 | 12 | 18 | 24 | 36 | 48 | 60 | 04/15/1996 | 30 | Centerline | 5.9 | 19
2030 | 15 | 2 | 11 | 8 | 5 | 3 | 2 | 1 | 46 | 25 | 568 | 431 | 1 | 274 | 196 | 137 | 74 | 46 | 31 | 114 | 76 | 9026 | 0 | 12 | 18 | 24 | 36 | 48 | 60 | 04/15/1996 | 55 | Centerline | 5.9 | 17
2031 | 15 | 2 | 14 | 10 | 7 | 4 | 3 | 2 | 46 | 25 | 789 | 577 | 1 | 368 | 266 | 188 | 98 | 68 | 45 | 114 | 76 | 12541 | 0 | 12 | 18 | 24 | 36 | 48 | 60 | 04/15/1996 | 55 | Centerline | 5.9 | 23
1522 | 2 | 2 | 15 | 11 | 9 | 5 | 3 | 3 | 40 | 21 | 568 | 527 | 1 | 375 | 288 | 219 | 129 | 88 | 71 | 104 | 70 | 9026 | 0 | 12 | 18 | 24 | 36 | 48 | 60 | 04/15/1996 | 40 | Outer Wheel Path | 5.9 | 21
2262 | 21 | 2 | 11 | 8 | 6 | 3 | 2 | 1 | 39 | 22 | 561 | 433 | 1 | 284 | 209 | 152 | 81 | 49 | 37 | 102 | 72 | 8906 | 0 | 12 | 18 | 24 | 36 | 48 | 60 | 04/15/1996 | 40 | Centerline | 5.9 | 17
2263 | 21 | 2 | 15 | 11 | 8 | 4 | 3 | 2 | 39 | 22 | 788 | 580 | 1 | 382 | 283 | 207 | 112 | 69 | 51 | 102 | 72 | 12525 | 0 | 12 | 18 | 24 | 36 | 48 | 60 | 04/15/1996 | 40 | Centerline | 5.9 | 23
2264 | 21 | 2 | 19 | 14 | 11 | 6 | 4 | 3 | 39 | 22 | 1019 | 740 | 1 | 487 | 361 | 267 | 145 | 90 | 67 | 102 | 72 | 16196 | 0 | 12 | 18 | 24 | 36 | 48 | 60 | 04/15/1996 | 40 | Centerline | 5.9 | 29
2265 | 21 | 2 | 9 | 7 | 5 | 3 | 2 | 1 | 39 | 22 | 396 | 342 | 1 | 225 | 169 | 123 | 68 | 44 | 36 | 101 | 72 | 6285 | 0 | 12 | 18 | 24 | 36 | 48 | 60 | 04/15/1996 | 50 | Centerline | 5.9 | 13
2266 | 21 | 2 | 12 | 9 | 7 | 4 | 3 | 2 | 39 | 22 | 561 | 468 | 1 | 317 | 238 | 174 | 97 | 67 | 51 | 101 | 72 | 8906 | 0 | 12 | 18 | 24 | 36 | 48 | 60 | 04/15/1996 | 50 | Centerline | 5.9 | 18
2267 | 21 | 2 | 17 | 13 | 9 | 5 | 4 | 3 | 39 | 22 | 784 | 631 | 1 | 427 | 323 | 237 | 132 | 91 | 70 | 101 | 72 | 12462 | 0 | 12 | 18 | 24 | 36 | 48 | 60 | 04/15/1996 | 50 | Centerline | 5.9 | 25
2268 | 21 | 2 | 21 | 16 | 12 | 7 | 5 | 4 | 39 | 22 | 1017 | 808 | 1 | 543 | 413 | 306 | 173 | 117 | 91 | 101 | 72 | 16156 | 0 | 12 | 18 | 24 | 36 | 48 | 60 | 04/15/1996 | 50 | Centerline | 5.9 | 32
2269 | 21 | 2 | 9 | 7 | 5 | 3 | 2 | 1 | 39 | 22 | 398 | 341 | 1 | 230 | 169 | 124 | 68 | 46 | 36 | 101 | 72 | 6324 | 0 | 12 | 18 | 24 | 36 | 48 | 60 | 04/15/1996 | 60 | Centerline | 5.9 | 13
2270 | 21 | 2 | 12 | 9 | 7 | 4 | 3 | 2 | 39 | 22 | 560 | 464 | 1 | 317 | 237 | 175 | 97 | 66 | 51 | 101 | 72 | 8895 | 0 | 12 | 18 | 24 | 36 | 48 | 60 | 04/15/1996 | 60 | Centerline | 5.9 | 18
2271 | 21 | 2 | 17 | 13 | 9 | 5 | 4 | 3 | 39 | 22 | 782 | 626 | 1 | 427 | 320 | 239 | 135 | 91 | 71 | 101 | 72 | 12426 | 0 | 12 | 18 | 24 | 36 | 48 | 60 | 04/15/1996 | 60 | Centerline | 5.9 | 25
2272 | 21 | 2 | 21 | 16 | 12 | 7 | 5 | 4 | 39 | 22 | 1018 | 801 | 1 | 544 | 411 | 307 | 175 | 118 | 92 | 101 | 72 | 16172 | 0 | 12 | 18 | 24 | 36 | 48 | 60 | 04/15/1996 | 60 | Centerline | 5.9 | 32
2273 | 21 | 2 | 9 | 7 | 5 | 3 | 2 | 1 | -995 | 20 | 402 | 342 | 1 | 239 | 181 | 133 | 73 | 44 | 31 | -995 | 68 | 6388 | 0 | 12 | 18 | 24 | 36 | 48 | 60 | 04/15/1996 | 20 | Outer Wheel Path | 5.9 | 13
2274 | 21 | 2 | 13 | 10 | 8 | 4 | 3 | 2 | -995 | 20 | 567 | 473 | 1 | 334 | 255 | 192 | 106 | 64 | 46 | -995 | 68 | 9014 | 0 | 12 | 18 | 24 | 36 | 48 | 60 | 04/15/1996 | 20 | Outer Wheel Path | 5.9 | 19
2275 | 21 | 2 | 18 | 14 | 10 | 6 | 4 | 3 | -995 | 20 | 792 | 636 | 1 | 451 | 348 | 265 | 147 | 92 | 64 | -995 | 68 | 12577 | 0 | 12 | 18 | 24 | 36 | 48 | 60 | 04/15/1996 | 20 | Outer Wheel Path | 5.9 | 25
2276 | 21 | 2 | 22 | 18 | 13 | 8 | 5 | 3 | -995 | 20 | 1026 | 809 | 1 | 570 | 445 | 338 | 194 | 119 | 85 | -995 | 68 | 16299 | 0 | 12 | 18 | 24 | 36 | 48 | 60 | 04/15/1996 | 20 | Outer Wheel Path | 5.9 | 32
2277 | 21 | 2 | 11 | 8 | 6 | 3 | 2 | 1 | -995 | 21 | 403 | 376 | 1 | 273 | 210 | 160 | 88 | 51 | 34 | -995 | 69 | 6396 | 0 | 12 | 18 | 24 | 36 | 48 | 60 | 04/15/1996 | 30 | Outer Wheel Path | 5.9 | 15
2278 | 21 | 2 | 15 | 12 | 9 | 5 | 3 | 2 | -995 | 21 | 572 | 518 | 1 | 379 | 297 | 226 | 127 | 75 | 50 | -995 | 69 | 9081 | 0 | 12 | 18 | 24 | 36 | 48 | 60 | 04/15/1996 | 30 | Outer Wheel Path | 5.9 | 20
2279 | 21 | 2 | 20 | 16 | 12 | 7 | 4 | 3 | -995 | 21 | 792 | 690 | 1 | 506 | 398 | 307 | 174 | 103 | 69 | -995 | 69 | 12585 | 0 | 12 | 18 | 24 | 36 | 48 | 60 | 04/15/1996 | 30 | Outer Wheel Path | 5.9 | 27
2280 | 21 | 2 | 25 | 20 | 15 | 9 | 5 | 4 | -995 | 21 | 1019 | 867 | 1 | 637 | 503 | 388 | 222 | 135 | 91 | -995 | 69 | 16192 | 0 | 12 | 18 | 24 | 36 | 48 | 60 | 04/15/1996 | 30 | Outer Wheel Path | 5.9 | 34
2281 | 21 | 2 | 8 | 6 | 5 | 3 | 2 | 1 | -995 | 21 | 404 | 304 | 1 | 211 | 159 | 117 | 63 | 39 | 28 | -995 | 70 | 6416 | 0 | 12 | 18 | 24 | 36 | 48 | 60 | 04/15/1996 | 40 | Outer Wheel Path | 5.9 | 12
2282 | 21 | 2 | 12 | 9 | 7 | 4 | 2 | 2 | -995 | 21 | 573 | 419 | 1 | 295 | 224 | 167 | 93 | 57 | 40 | -995 | 70 | 9105 | 0 | 12 | 18 | 24 | 36 | 48 | 60 | 04/15/1996 | 40 | Outer Wheel Path | 5.9 | 16
2283 | 21 | 2 | 15 | 12 | 9 | 5 | 3 | 2 | -995 | 21 | 792 | 559 | 1 | 393 | 304 | 230 | 130 | 81 | 58 | -995 | 70 | 12585 | 0 | 12 | 18 | 24 | 36 | 48 | 60 | 04/15/1996 | 40 | Outer Wheel Path | 5.9 | 22
2284 | 21 | 2 | 20 | 15 | 12 | 7 | 4 | 3 | -995 | 21 | 1024 | 707 | 1 | 499 | 387 | 296 | 169 | 108 | 76 | -995 | 70 | 16275 | 0 | 12 | 18 | 24 | 36 | 48 | 60 | 04/15/1996 | 40 | Outer Wheel Path | 5.9 | 28
2285 | 21 | 2 | 9 | 7 | 5 | 3 | 2 | 1 | -995 | 21 | 405 | 329 | 1 | 227 | 174 | 128 | 72 | 46 | 34 | -995 | 70 | 6428 | 0 | 12 | 18 | 24 | 36 | 48 | 60 | 04/15/1996 | 50 | Outer Wheel Path | 5.9 | 13
2286 | 21 | 2 | 12 | 10 | 7 | 4 | 3 | 2 | -995 | 21 | 574 | 449 | 1 | 315 | 242 | 182 | 102 | 66 | 50 | -995 | 70 | 9125 | 0 | 12 | 18 | 24 | 36 | 48 | 60 | 04/15/1996 | 50 | Outer Wheel Path | 5.9 | 18
2287 | 21 | 2 | 17 | 13 | 10 | 6 | 4 | 3 | -995 | 21 | 793 | 595 | 1 | 420 | 326 | 246 | 141 | 92 | 69 | -995 | 70 | 12605 | 0 | 12 | 18 | 24 | 36 | 48 | 60 | 04/15/1996 | 50 | Outer Wheel Path | 5.9 | 23
2288 | 21 | 2 | 21 | 16 | 12 | 7 | 5 | 4 | -995 | 21 | 1026 | 756 | 1 | 532 | 416 | 316 | 184 | 120 | 90 | -995 | 70 | 16295 | 0 | 12 | 18 | 24 | 36 | 48 | 60 | 04/15/1996 | 50 | Outer Wheel Path | 5.9 | 30
2289 | 21 | 2 | 8 | 6 | 5 | 3 | 2 | 1 | -995 | 21 | 404 | 303 | 1 | 212 | 157 | 117 | 66 | 44 | 34 | -995 | 70 | 6412 | 0 | 12 | 18 | 24 | 36 | 48 | 60 | 04/15/1996 | 60 | Outer Wheel Path | 5.9 | 12
2290 | 21 | 2 | 11 | 9 | 6 | 4 | 2 | 2 | -995 | 21 | 570 | 411 | 1 | 290 | 218 | 164 | 94 | 63 | 48 | -995 | 70 | 9061 | 0 | 12 | 18 | 24 | 36 | 48 | 60 | 04/15/1996 | 60 | Outer Wheel Path | 5.9 | 16
2291 | 21 | 2 | 15 | 11 | 9 | 5 | 3 | 3 | -995 | 21 | 794 | 541 | 1 | 381 | 290 | 220 | 128 | 86 | 66 | -995 | 70 | 12609 | 0 | 12 | 18 | 24 | 36 | 48 | 60 | 04/15/1996 | 60 | Outer Wheel Path | 5.9 | 21
2292 | 21 | 2 | 19 | 15 | 11 | 7 | 4 | 3 | -995 | 21 | 1032 | 683 | 1 | 479 | 369 | 281 | 166 | 112 | 86 | -995 | 70 | 16399 | 0 | 12 | 18 | 24 | 36 | 48 | 60 | 04/15/1996 | 60 | Outer Wheel Path | 5.9 | 27
2293 | 22 | 2 | 9 | 6 | 4 | 2 | 1 | 1 | 37 | 21 | 398 | 346 | 1 | 221 | 155 | 110 | 56 | 38 | 28 | 98 | 70 | 6324 | 0 | 12 | 18 | 24 | 36 | 48 | 60 | 04/15/1996 | 25 | Centerline | 5.9 | 14
2294 | 22 | 2 | 12 | 9 | 6 | 3 | 2 | 2 | 37 | 21 | 561 | 469 | 1 | 306 | 216 | 154 | 78 | 54 | 42 | 98 | 70 | 8918 | 0 | 12 | 18 | 24 | 36 | 48 | 60 | 04/15/1996 | 25 | Centerline | 5.9 | 18
2295 | 22 | 2 | 16 | 11 | 8 | 4 | 3 | 2 | 37 | 21 | 786 | 628 | 1 | 404 | 290 | 208 | 111 | 73 | 57 | 98 | 70 | 12494 | 0 | 12 | 18 | 24 | 36 | 48 | 60 | 04/15/1996 | 25 | Centerline | 5.9 | 25
2296 | 22 | 2 | 20 | 15 | 10 | 6 | 4 | 3 | 37 | 21 | 1016 | 797 | 1 | 510 | 369 | 266 | 143 | 93 | 74 | 98 | 70 | 16136 | 0 | 12 | 18 | 24 | 36 | 48 | 60 | 04/15/1996 | 25 | Centerline | 5.9 | 31
2297 | 22 | 2 | 7 | 5 | 3 | 2 | 1 | 1 | 37 | 21 | 399 | 300 | 1 | 176 | 122 | 86 | 47 | 32 | 25 | 98 | 70 | 6336 | 0 | 12 | 18 | 24 | 36 | 48 | 60 | 04/15/1996 | 35 | Centerline | 5.9 | 12
2298 | 22 | 2 | 10 | 7 | 5 | 3 | 2 | 1 | 37 | 21 | 564 | 407 | 1 | 247 | 174 | 123 | 67 | 45 | 38 | 98 | 70 | 8958 | 0 | 12 | 18 | 24 | 36 | 48 | 60 | 04/15/1996 | 35 | Centerline | 5.9 | 16
2299 | 22 | 2 | 13 | 9 | 7 | 4 | 3 | 2 | 37 | 21 | 789 | 544 | 1 | 334 | 238 | 169 | 94 | 64 | 51 | 98 | 70 | 12541 | 0 | 12 | 18 | 24 | 36 | 48 | 60 | 04/15/1996 | 35 | Centerline | 5.9 | 21
2300 | 22 | 2 | 17 | 12 | 9 | 5 | 3 | 3 | 37 | 21 | 1019 | 696 | 1 | 424 | 303 | 218 | 122 | 81 | 67 | 98 | 70 | 16192 | 0 | 12 | 18 | 24 | 36 | 48 | 60 | 04/15/1996 | 35 | Centerline | 5.9 | 27
2301 | 22 | 2 | 8 | 5 | 4 | 2 | 1 | 1 | 35 | 21 | 398 | 309 | 1 | 192 | 133 | 92 | 47 | 31 | 25 | 95 | 70 | 6316 | 0 | 12 | 18 | 24 | 36 | 48 | 60 | 04/15/1996 | 45 | Centerline | 5.9 | 12
2302 | 22 | 2 | 10 | 7 | 5 | 3 | 2 | 2 | 35 | 21 | 563 | 420 | 1 | 260 | 184 | 129 | 68 | 44 | 38 | 95 | 70 | 8942 | 0 | 12 | 18 | 24 | 36 | 48 | 60 | 04/15/1996 | 45 | Centerline | 5.9 | 17
2303 | 22 | 2 | 14 | 10 | 7 | 4 | 2 | 2 | 35 | 21 | 786 | 566 | 1 | 352 | 249 | 178 | 93 | 62 | 52 | 95 | 70 | 12482 | 0 | 12 | 18 | 24 | 36 | 48 | 60 | 04/15/1996 | 45 | Centerline | 5.9 | 22
2304 | 22 | 2 | 18 | 13 | 9 | 5 | 3 | 3 | 35 | 21 | 1017 | 727 | 1 | 449 | 319 | 230 | 124 | 79 | 69 | 95 | 70 | 16156 | 0 | 12 | 18 | 24 | 36 | 48 | 60 | 04/15/1996 | 45 | Centerline | 5.9 | 29
2305 | 22 | 2 | 9 | 6 | 4 | 2 | 1 | 1 | 35 | 21 | 396 | 379 | 1 | 229 | 158 | 105 | 51 | 32 | 26 | 94 | 70 | 6292 | 0 | 12 | 18 | 24 | 36 | 48 | 60 | 04/15/1996 | 55 | Centerline | 5.9 | 15
2306 | 22 | 2 | 13 | 9 | 6 | 3 | 2 | 2 | 35 | 21 | 561 | 514 | 1 | 319 | 222 | 152 | 74 | 48 | 38 | 94 | 70 | 8914 | 0 | 12 | 18 | 24 | 36 | 48 | 60 | 04/15/1996 | 55 | Centerline | 5.9 | 20
2307 | 22 | 2 | 17 | 12 | 8 | 4 | 3 | 2 | 35 | 21 | 782 | 690 | 1 | 427 | 300 | 208 | 104 | 69 | 54 | 94 | 70 | 12426 | 0 | 12 | 18 | 24 | 36 | 48 | 60 | 04/15/1996 | 55 | Centerline | 5.9 | 27
2308 | 22 | 2 | 21 | 15 | 11 | 5 | 4 | 3 | 35 | 21 | 1010 | 885 | 1 | 545 | 384 | 268 | 137 | 90 | 71 | 94 | 70 | 16049 | 0 | 12 | 18 | 24 | 36 | 48 | 60 | 04/15/1996 | 55 | Centerline | 5.9 | 35
200 | 4 | 1 | 24 | 17 | 13 | 7 | 5 | 4 | 25 | -995 | 999 | 890 | 1 | 603 | 443 | 321 | 176 | 117 | 92 | 77 | -995 | 15878 | 0 | 12 | 18 | 24 | 36 | 48 | 60 | 03/11/1996 | 5 | Outer Wheel Path | 5.9 | 35
201 | 4 | 1 | 9 | 7 | 5 | 3 | 2 | 2 | 28 | -995 | 421 | 358 | 1 | 238 | 170 | 123 | 68 | 49 | 39 | 82 | -995 | 6690 | 0 | 12 | 18 | 24 | 36 | 48 | 60 | 03/11/1996 | 15 | Outer Wheel Path | 5.9 | 14
202 | 4 | 1 | 12 | 9 | 6 | 4 | 3 | 2 | 28 | -995 | 560 | 467 | 1 | 312 | 227 | 164 | 91 | 64 | 50 | 82 | -995 | 8891 | 0 | 12 | 18 | 24 | 36 | 48 | 60 | 03/11/1996 | 15 | Outer Wheel Path | 5.9 | 18
2873 | 10 | 4 | 12 | 8 | 6 | 3 | 2 | 2 | 45 | 27 | 396 | 515 | 1 | 303 | 197 | 140 | 71 | 56 | 50 | 112 | 81 | 6296 | 0 | 12 | 18 | 24 | 36 | 48 | 60 | 05/13/1996 | 35 | Outer Wheel Path | 5.9 | 20
2874 | 10 | 4 | 17 | 12 | 8 | 4 | 3 | 3 | 45 | 27 | 591 | 711 | 1 | 433 | 293 | 207 | 111 | 84 | 69 | 112 | 81 | 9395 | 0 | 12 | 18 | 24 | 36 | 48 | 60 | 05/13/1996 | 35 | Outer Wheel Path | 5.9 | 28
2314 | 22 | 2 | 12 | 9 | 7 | 4 | 2 | 2 | 21 | 16 | 571 | 462 | 1 | 312 | 236 | 173 | 95 | 57 | 43 | 69 | 61 | 9065 | 0 | 12 | 18 | 24 | 36 | 48 | 60 | 04/15/1996 | 25 | Outer Wheel Path | 5.9 | 18
9 | 1 | 1 | 8 | 7 | 5 | 4 | 3 | 2 | 8 | -995 | 430 | 249 | 1 | 200 | 166 | 138 | 94 | 69 | 52 | 46 | -995 | 6825 | 0 | 12 | 18 | 24 | 36 | 48 | 60 | 03/11/1996 | 25 | Centerline | 5.9 | 10
10 | 1 | 1 | 10 | 9 | 7 | 5 | 4 | 3 | 8 | -995 | 573 | 331 | 1 | 266 | 222 | 184 | 125 | 91 | 70 | 46 | -995 | 9105 | 0 | 12 | 18 | 24 | 36 | 48 | 60 | 03/11/1996 | 25 | Centerline | 5.9 | 13
11 | 1 | 1 | 14 | 12 | 10 | 7 | 5 | 4 | 8 | -995 | 775 | 441 | 1 | 353 | 296 | 245 | 166 | 119 | 92 | 46 | -995 | 12319 | 0 | 12 | 18 | 24 | 36 | 48 | 60 | 03/11/1996 | 25 | Centerline | 5.9 | 17
12 | 1 | 1 | 18 | 15 | 13 | 9 | 6 | 5 | 8 | -995 | 1024 | 586 | 1 | 467 | 393 | 324 | 219 | 156 | 118 | 46 | -995 | 16272 | 0 | 12 | 18 | 24 | 36 | 48 | 60 | 03/11/1996 | 25 | Centerline | 5.9 | 23
13 | 1 | 1 | 8 | 6 | 5 | 4 | 3 | 2 | 8 | -995 | 426 | 247 | 1 | 196 | 164 | 136 | 92 | 68 | 52 | 46 | -995 | 6769 | 0 | 12 | 18 | 24 | 36 | 48 | 60 | 03/11/1996 | 35 | Centerline | 5.9 | 10
14 | 1 | 1 | 10 | 9 | 7 | 5 | 4 | 3 | 8 | -995 | 569 | 326 | 1 | 261 | 218 | 180 | 124 | 91 | 70 | 46 | -995 | 9045 | 0 | 12 | 18 | 24 | 36 | 48 | 60 | 03/11/1996 | 35 | Centerline | 5.9 | 13
15 | 1 | 1 | 14 | 11 | 9 | 6 | 5 | 4 | 8 | -995 | 776 | 436 | 1 | 346 | 290 | 240 | 164 | 119 | 92 | 46 | -995 | 12323 | 0 | 12 | 18 | 24 | 36 | 48 | 60 | 03/11/1996 | 35 | Centerline | 5.9 | 17
16 | 1 | 1 | 18 | 15 | 12 | 8 | 6 | 5 | 8 | -995 | 1023 | 573 | 1 | 456 | 383 | 316 | 216 | 155 | 119 | 46 | -995 | 16248 | 0 | 12 | 18 | 24 | 36 | 48 | 60 | 03/11/1996 | 35 | Centerline | 5.9 | 23
17 | 1 | 1 | 8 | 7 | 6 | 4 | 3 | 2 | 8 | -995 | 428 | 269 | 1 | 214 | 179 | 147 | 98 | 70 | 52 | 46 | -995 | 6793 | 0 | 12 | 18 | 24 | 36 | 48 | 60 | 03/11/1996 | 45 | Centerline | 5.9 | 11
18 | 1 | 1 | 11 | 9 | 8 | 5 | 4 | 3 | 8 | -995 | 568 | 355 | 1 | 283 | 236 | 195 | 130 | 92 | 69 | 46 | -995 | 9026 | 0 | 12 | 18 | 24 | 36 | 48 | 60 | 03/11/1996 | 45 | Centerline | 5.9 | 14
19 | 1 | 1 | 15 | 13 | 10 | 7 | 5 | 4 | 8 | -995 | 773 | 477 | 1 | 379 | 317 | 261 | 174 | 123 | 92 | 46 | -995 | 12275 | 0 | 12 | 18 | 24 | 36 | 48 | 60 | 03/11/1996 | 45 | Centerline | 5.9 | 19
20 | 1 | 1 | 20 | 17 | 14 | 9 | 6 | 5 | 8 | -995 | 1017 | 629 | 1 | 500 | 419 | 345 | 229 | 160 | 119 | 46 | -995 | 16156 | 0 | 12 | 18 | 24 | 36 | 48 | 60 | 03/11/1996 | 45 | Centerline | 5.9 | 25
21 | 1 | 1 | 8 | 6 | 5 | 4 | 3 | 2 | 9 | -995 | 429 | 251 | 1 | 198 | 163 | 134 | 90 | 65 | 51 | 47 | -995 | 6809 | 0 | 12 | 18 | 24 | 36 | 48 | 60 | 03/11/1996 | 55 | Centerline | 5.9 | 10
22 | 1 | 1 | 10 | 8 | 7 | 5 | 3 | 3 | 9 | -995 | 567 | 330 | 1 | 260 | 214 | 177 | 118 | 85 | 66 | 47 | -995 | 9002 | 0 | 12 | 18 | 24 | 36 | 48 | 60 | 03/11/1996 | 55 | Centerline | 5.9 | 13
23 | 1 | 1 | 14 | 11 | 9 | 6 | 4 | 3 | 9 | -995 | 767 | 442 | 1 | 346 | 286 | 237 | 156 | 112 | 86 | 47 | -995 | 12180 | 0 | 12 | 18 | 24 | 36 | 48 | 60 | 03/11/1996 | 55 | Centerline | 5.9 | 17
24 | 1 | 1 | 18 | 15 | 12 | 8 | 6 | 4 | 9 | -995 | 1014 | 585 | 1 | 461 | 381 | 315 | 207 | 146 | 111 | 47 | -995 | 16105 | 0 | 12 | 18 | 24 | 36 | 48 | 60 | 03/11/1996 | 55 | Centerline | 5.9 | 23
25 | 1 | 1 | 7 | 6 | 5 | 3 | 2 | 2 | 9 | -995 | 428 | 236 | 1 | 189 | 149 | 126 | 83 | 59 | 47 | 47 | -995 | 6801 | 0 | 12 | 18 | 24 | 36 | 48 | 60 | 03/11/1996 | 65 | Centerline | 5.9 | 9
26 | 1 | 1 | 10 | 8 | 7 | 4 | 3 | 2 | 9 | -995 | 572 | 314 | 1 | 248 | 199 | 166 | 109 | 78 | 60 | 47 | -995 | 9093 | 0 | 12 | 18 | 24 | 36 | 48 | 60 | 03/11/1996 | 65 | Centerline | 5.9 | 12
27 | 1 | 1 | 13 | 11 | 9 | 6 | 4 | 3 | 9 | -995 | 771 | 423 | 1 | 333 | 270 | 223 | 145 | 102 | 79 | 47 | -995 | 12251 | 0 | 12 | 18 | 24 | 36 | 48 | 60 | 03/11/1996 | 65 | Centerline | 5.9 | 17
28 | 1 | 1 | 17 | 14 | 12 | 8 | 5 | 4 | 9 | -995 | 1013 | 564 | 1 | 444 | 360 | 297 | 191 | 131 | 101 | 47 | -995 | 16097 | 0 | 12 | 18 | 24 | 36 | 48 | 60 | 03/11/1996 | 65 | Centerline | 5.9 | 22
29 | 1 | 1 | 7 | 6 | 5 | 4 | 3 | 2 | 3 | -995 | 385 | 228 | 1 | 187 | 158 | 133 | 91 | 66 | 50 | 37 | -995 | 6114 | 0 | 12 | 18 | 24 | 36 | 48 | 60 | 03/11/1996 | 5 | Outer Wheel Path | 5.9 | 9
30 | 1 | 1 | 11 | 9 | 8 | 5 | 4 | 3 | 3 | -995 | 575 | 342 | 1 | 276 | 235 | 199 | 139 | 101 | 77 | 37 | -995 | 9141 | 0 | 12 | 18 | 24 | 36 | 48 | 60 | 03/11/1996 | 5 | Outer Wheel Path | 5.9 | 13
31 | 1 | 1 | 14 | 12 | 10 | 7 | 5 | 4 | 3 | -995 | 777 | 455 | 1 | 367 | 313 | 264 | 184 | 132 | 100 | 37 | -995 | 12339 | 0 | 12 | 18 | 24 | 36 | 48 | 60 | 03/11/1996 | 5 | Outer Wheel Path | 5.9 | 18
32 | 1 | 1 | 19 | 16 | 14 | 9 | 7 | 5 | 3 | -995 | 1021 | 591 | 1 | 476 | 406 | 343 | 239 | 171 | 128 | 37 | -995 | 16220 | 0 | 12 | 18 | 24 | 36 | 48 | 60 | 03/11/1996 | 5 | Outer Wheel Path | 5.9 | 23
33 | 1 | 1 | 9 | 7 | 6 | 4 | 3 | 2 | 5 | -995 | 378 | 361 | 1 | 239 | 187 | 149 | 94 | 66 | 50 | 40 | -995 | 6002 | 0 | 12 | 18 | 24 | 36 | 48 | 60 | 03/11/1996 | 15 | Outer Wheel Path | 5.9 | 14
34 | 1 | 1 | 14 | 11 | 9 | 6 | 4 | 3 | 5 | -995 | 577 | 530 | 1 | 356 | 284 | 227 | 146 | 102 | 80 | 40 | -995 | 9161 | 0 | 12 | 18 | 24 | 36 | 48 | 60 | 03/11/1996 | 15 | Outer Wheel Path | 5.9 | 21
35 | 1 | 1 | 19 | 15 | 12 | 8 | 5 | 4 | 5 | -995 | 769 | 699 | 1 | 473 | 378 | 303 | 195 | 136 | 105 | 40 | -995 | 12212 | 0 | 12 | 18 | 24 | 36 | 48 | 60 | 03/11/1996 | 15 | Outer Wheel Path | 5.9 | 28
36 | 1 | 1 | 24 | 20 | 16 | 10 | 7 | 5 | 5 | -995 | 1005 | 910 | 1 | 621 | 499 | 400 | 259 | 180 | 137 | 40 | -995 | 15974 | 0 | 12 | 18 | 24 | 36 | 48 | 60 | 03/11/1996 | 15 | Outer Wheel Path | 5.9 | 36
37 | 1 | 1 | 8 | 6 | 5 | 3 | 3 | 2 | 5 | -995 | 382 | 240 | 1 | 194 | 161 | 134 | 88 | 65 | 48 | 41 | -995 | 6074 | 0 | 12 | 18 | 24 | 36 | 48 | 60 | 03/11/1996 | 25 | Outer Wheel Path | 5.9 | 9
38 | 1 | 1 | 11 | 10 | 8 | 5 | 4 | 3 | 5 | -995 | 575 | 358 | 1 | 289 | 243 | 201 | 137 | 99 | 75 | 41 | -995 | 9129 | 0 | 12 | 18 | 24 | 36 | 48 | 60 | 03/11/1996 | 25 | Outer Wheel Path | 5.9 | 14
39 | 1 | 1 | 15 | 13 | 11 | 7 | 5 | 4 | 5 | -995 | 777 | 479 | 1 | 386 | 323 | 269 | 183 | 130 | 99 | 41 | -995 | 12343 | 0 | 12 | 18 | 24 | 36 | 48 | 60 | 03/11/1996 | 25 | Outer Wheel Path | 5.9 | 19
40 | 1 | 1 | 20 | 17 | 14 | 9 | 7 | 5 | 5 | -995 | 1024 | 630 | 1 | 509 | 428 | 355 | 241 | 170 | 129 | 41 | -995 | 16275 | 0 | 12 | 18 | 24 | 36 | 48 | 60 | 03/11/1996 | 25 | Outer Wheel Path | 5.9 | 25
41 | 1 | 1 | 8 | 7 | 6 | 4 | 3 | 2 | 7 | -995 | 413 | 254 | 1 | 206 | 172 | 142 | 95 | 70 | 52 | 44 | -995 | 6567 | 0 | 12 | 18 | 24 | 36 | 48 | 60 | 03/11/1996 | 35 | Outer Wheel Path | 5.9 | 10
42 | 1 | 1 | 11 | 9 | 8 | 5 | 4 | 3 | 7 | -995 | 575 | 355 | 1 | 285 | 239 | 199 | 135 | 98 | 75 | 44 | -995 | 9141 | 0 | 12 | 18 | 24 | 36 | 48 | 60 | 03/11/1996 | 35 | Outer Wheel Path | 5.9 | 14
43 | 1 | 1 | 15 | 13 | 11 | 7 | 5 | 4 | 7 | -995 | 779 | 472 | 1 | 380 | 319 | 267 | 180 | 130 | 98 | 44 | -995 | 12374 | 0 | 12 | 18 | 24 | 36 | 48 | 60 | 03/11/1996 | 35 | Outer Wheel Path | 5.9 | 19
44 | 1 | 1 | 20 | 17 | 14 | 9 | 7 | 5 | 7 | -995 | 1027 | 621 | 1 | 499 | 420 | 351 | 238 | 170 | 128 | 44 | -995 | 16311 | 0 | 12 | 18 | 24 | 36 | 48 | 60 | 03/11/1996 | 35 | Outer Wheel Path | 5.9 | 24
45 | 1 | 1 | 9 | 7 | 6 | 4 | 3 | 2 | 7 | -995 | 431 | 285 | 1 | 231 | 190 | 157 | 103 | 74 | 55 | 45 | -995 | 6841 | 0 | 12 | 18 | 24 | 36 | 48 | 60 | 03/11/1996 | 45 | Outer Wheel Path | 5.9 | 11
46 | 1 | 1 | 12 | 10 | 8 | 5 | 4 | 3 | 7 | -995 | 571 | 376 | 1 | 303 | 251 | 208 | 138 | 97 | 73 | 45 | -995 | 9073 | 0 | 12 | 18 | 24 | 36 | 48 | 60 | 03/11/1996 | 45 | Outer Wheel Path | 5.9 | 15
47 | 1 | 1 | 16 | 13 | 11 | 7 | 5 | 4 | 7 | -995 | 776 | 503 | 1 | 404 | 337 | 278 | 186 | 129 | 96 | 45 | -995 | 12323 | 0 | 12 | 18 | 24 | 36 | 48 | 60 | 03/11/1996 | 45 | Outer Wheel Path | 5.9 | 20
48 | 1 | 1 | 21 | 18 | 15 | 10 | 7 | 5 | 7 | -995 | 1022 | 664 | 1 | 532 | 447 | 369 | 245 | 169 | 126 | 45 | -995 | 16240 | 0 | 12 | 18 | 24 | 36 | 48 | 60 | 03/11/1996 | 45 | Outer Wheel Path | 5.9 | 26
49 | 1 | 1 | 9 | 7 | 6 | 4 | 3 | 2 | 8 | -995 | 433 | 280 | 1 | 222 | 184 | 150 | 99 | 71 | 54 | 45 | -995 | 6880 | 0 | 12 | 18 | 24 | 36 | 48 | 60 | 03/11/1996 | 55 | Outer Wheel Path | 5.9 | 11
50 | 1 | 1 | 12 | 10 | 8 | 5 | 4 | 3 | 8 | -995 | 574 | 367 | 1 | 292 | 242 | 199 | 132 | 94 | 71 | 45 | -995 | 9117 | 0 | 12 | 18 | 24 | 36 | 48 | 60 | 03/11/1996 | 55 | Outer Wheel Path | 5.9 | 14
51 | 1 | 1 | 15 | 13 | 11 | 7 | 5 | 4 | 8 | -995 | 778 | 492 | 1 | 392 | 326 | 268 | 177 | 125 | 93 | 45 | -995 | 12359 | 0 | 12 | 18 | 24 | 36 | 48 | 60 | 03/11/1996 | 55 | Outer Wheel Path | 5.9 | 19
52 | 1 | 1 | 20 | 17 | 14 | 9 | 6 | 5 | 8 | -995 | 1021 | 648 | 1 | 516 | 431 | 354 | 235 | 164 | 121 | 45 | -995 | 16228 | 0 | 12 | 18 | 24 | 36 | 48 | 60 | 03/11/1996 | 55 | Outer Wheel Path | 5.9 | 26
53 | 1 | 1 | 7 | 6 | 5 | 3 | 2 | 2 | 7 | -995 | 433 | 250 | 1 | 189 | 154 | 128 | 84 | 61 | 48 | 45 | -995 | 6872 | 0 | 12 | 18 | 24 | 36 | 48 | 60 | 03/11/1996 | 65 | Outer Wheel Path | 5.9 | 10
54 | 1 | 1 | 10 | 8 | 7 | 4 | 3 | 2 | 7 | -995 | 573 | 329 | 1 | 247 | 204 | 168 | 111 | 79 | 62 | 45 | -995 | 9105 | 0 | 12 | 18 | 24 | 36 | 48 | 60 | 03/11/1996 | 65 | Outer Wheel Path | 5.9 | 13
55 | 1 | 1 | 13 | 11 | 9 | 6 | 4 | 3 | 7 | -995 | 771 | 444 | 1 | 335 | 277 | 227 | 149 | 105 | 82 | 45 | -995 | 12247 | 0 | 12 | 18 | 24 | 36 | 48 | 60 | 03/11/1996 | 65 | Outer Wheel Path | 5.9 | 17
735 | 14 | 1 | 13 | 11 | 9 | 6 | 4 | 3 | 10 | -995 | 780 | 407 | 1 | 324 | 269 | 220 | 143 | 97 | 70 | 50 | -995 | 12394 | 0 | 12 | 18 | 24 | 36 | 48 | 60 | 03/13/1996 | 15 | Centerline | 5.9 | 16
736 | 14 | 1 | 17 | 14 | 12 | 7 | 5 | 4 | 10 | -995 | 1027 | 540 | 1 | 431 | 358 | 293 | 190 | 128 | 92 | 50 | -995 | 16323 | 0 | 12 | 18 | 24 | 36 | 48 | 60 | 03/13/1996 | 15 | Centerline | 5.9 | 21
737 | 14 | 1 | 6 | 5 | 4 | 3 | 2 | 1 | 10 | -995 | 426 | 198 | 1 | 158 | 131 | 107 | 69 | 48 | 35 | 50 | -995 | 6761 | 0 | 12 | 18 | 24 | 36 | 48 | 60 | 03/13/1996 | 25 | Centerline | 5.9 | 8
313 | 6 | 1 | 11 | 9 | 7 | 4 | 3 | 2 | 28 | -995 | 414 | 388 | 1 | 281 | 218 | 167 | 98 | 65 | 50 | 81 | -995 | 6571 | 0 | 12 | 18 | 24 | 36 | 48 | 60 | 03/11/1996 | 15 | Outer Wheel Path | 5.9 | 15
314 | 6 | 1 | 15 | 11 | 9 | 5 | 4 | 3 | 28 | -995 | 553 | 511 | 1 | 373 | 292 | 226 | 134 | 90 | 69 | 81 | -995 | 8779 | 0 | 12 | 18 | 24 | 36 | 48 | 60 | 03/11/1996 | 15 | Outer Wheel Path | 5.9 | 20
688 | 13 | 1 | 20 | 16 | 13 | 8 | 5 | 4 | 14 | -995 | 989 | 668 | 1 | 503 | 408 | 322 | 199 | 133 | 100 | 57 | -995 | 15719 | 0 | 12 | 18 | 24 | 36 | 48 | 60 | 03/11/1996 | 35 | Centerline | 5.9 | 26
689 | 13 | 1 | 7 | 6 | 5 | 3 | 2 | 2 | 14 | -995 | 406 | 250 | 1 | 187 | 147 | 117 | 71 | 53 | 42 | 57 | -995 | 6455 | 0 | 12 | 18 | 24 | 36 | 48 | 60 | 03/11/1996 | 45 | Centerline | 5.9 | 10
690 | 13 | 1 | 10 | 8 | 6 | 4 | 3 | 2 | 14 | -995 | 543 | 327 | 1 | 244 | 194 | 152 | 95 | 70 | 56 | 57 | -995 | 8628 | 0 | 12 | 18 | 24 | 36 | 48 | 60 | 03/11/1996 | 45 | Centerline | 5.9 | 13
691 | 13 | 1 | 13 | 10 | 8 | 5 | 4 | 3 | 14 | -995 | 753 | 446 | 1 | 330 | 263 | 208 | 130 | 95 | 75 | 57 | -995 | 11957 | 0 | 12 | 18 | 24 | 36 | 48 | 60 | 03/11/1996 | 45 | Centerline | 5.9 | 18
692 | 13 | 1 | 17 | 14 | 11 | 7 | 5 | 4 | 14 | -995 | 996 | 588 | 1 | 436 | 346 | 272 | 169 | 122 | 96 | 57 | -995 | 15823 | 0 | 12 | 18 | 24 | 36 | 48 | 60 | 03/11/1996 | 45 | Centerline | 5.9 | 23
693 | 13 | 1 | 8 | 6 | 5 | 3 | 2 | 2 | 14 | -995 | 408 | 274 | 1 | 206 | 163 | 128 | 80 | 56 | 44 | 56 | -995 | 6479 | 0 | 12 | 18 | 24 | 36 | 48 | 60 | 03/11/1996 | 55 | Centerline | 5.9 | 11
694 | 13 | 1 | 11 | 8 | 7 | 4 | 3 | 2 | 14 | -995 | 545 | 359 | 1 | 269 | 214 | 169 | 106 | 73 | 56 | 56 | -995 | 8656 | 0 | 12 | 18 | 24 | 36 | 48 | 60 | 03/11/1996 | 55 | Centerline | 5.9 | 14
695 | 13 | 1 | 14 | 11 | 9 | 6 | 4 | 3 | 14 | -995 | 753 | 490 | 1 | 366 | 292 | 230 | 144 | 99 | 76 | 56 | -995 | 11957 | 0 | 12 | 18 | 24 | 36 | 48 | 60 | 03/11/1996 | 55 | Centerline | 5.9 | 19
696 | 13 | 1 | 19 | 15 | 12 | 7 | 5 | 4 | 14 | -995 | 992 | 648 | 1 | 484 | 386 | 304 | 190 | 127 | 97 | 56 | -995 | 15763 | 0 | 12 | 18 | 24 | 36 | 48 | 60 | 03/11/1996 | 55 | Centerline | 5.9 | 26
697 | 13 | 1 | 8 | 6 | 5 | 3 | 2 | 2 | 12 | -995 | 408 | 253 | 1 | 193 | 157 | 126 | 82 | 58 | 45 | 54 | -995 | 6479 | 0 | 12 | 18 | 24 | 36 | 48 | 60 | 03/11/1996 | 65 | Centerline | 5.9 | 10
698 | 13 | 1 | 10 | 8 | 7 | 4 | 3 | 2 | 12 | -995 | 545 | 331 | 1 | 255 | 208 | 167 | 109 | 76 | 57 | 54 | -995 | 8664 | 0 | 12 | 18 | 24 | 36 | 48 | 60 | 03/11/1996 | 65 | Centerline | 5.9 | 13
699 | 13 | 1 | 14 | 11 | 9 | 6 | 4 | 3 | 12 | -995 | 751 | 454 | 1 | 347 | 283 | 228 | 147 | 103 | 78 | 54 | -995 | 11930 | 0 | 12 | 18 | 24 | 36 | 48 | 60 | 03/11/1996 | 65 | Centerline | 5.9 | 18
700 | 13 | 1 | 18 | 15 | 12 | 8 | 5 | 4 | 12 | -995 | 991 | 602 | 1 | 459 | 375 | 303 | 194 | 133 | 101 | 54 | -995 | 15747 | 0 | 12 | 18 | 24 | 36 | 48 | 60 | 03/11/1996 | 65 | Centerline | 5.9 | 24
701 | 13 | 1 | 8 | 6 | 5 | 3 | 2 | 2 | 15 | -995 | 410 | 251 | 1 | 196 | 159 | 127 | 81 | 56 | 43 | 59 | -995 | 6511 | 0 | 12 | 18 | 24 | 36 | 48 | 60 | 03/11/1996 | 5 | Outer Wheel Path | 5.9 | 10
702 | 13 | 1 | 10 | 8 | 7 | 4 | 3 | 2 | 15 | -995 | 551 | 333 | 1 | 258 | 210 | 169 | 108 | 75 | 56 | 59 | -995 | 8759 | 0 | 12 | 18 | 24 | 36 | 48 | 60 | 03/11/1996 | 5 | Outer Wheel Path | 5.9 | 13
703 | 13 | 1 | 14 | 11 | 9 | 6 | 4 | 3 | 15 | -995 | 758 | 455 | 1 | 352 | 288 | 232 | 150 | 103 | 76 | 59 | -995 | 12041 | 0 | 12 | 18 | 24 | 36 | 48 | 60 | 03/11/1996 | 5 | Outer Wheel Path | 5.9 | 18
704 | 13 | 1 | 18 | 15 | 12 | 8 | 5 | 4 | 15 | -995 | 1001 | 601 | 1 | 466 | 384 | 309 | 199 | 135 | 100 | 59 | -995 | 15898 | 0 | 12 | 18 | 24 | 36 | 48 | 60 | 03/11/1996 | 5 | Outer Wheel Path | 5.9 | 24
705 | 13 | 1 | 8 | 6 | 5 | 3 | 2 | 2 | 16 | -995 | 408 | 258 | 1 | 195 | 157 | 123 | 77 | 52 | 40 | 60 | -995 | 6479 | 0 | 12 | 18 | 24 | 36 | 48 | 60 | 03/11/1996 | 15 | Outer Wheel Path | 5.9 | 10
706 | 13 | 1 | 10 | 8 | 6 | 4 | 3 | 2 | 16 | -995 | 544 | 340 | 1 | 256 | 207 | 163 | 102 | 69 | 52 | 60 | -995 | 8636 | 0 | 12 | 18 | 24 | 36 | 48 | 60 | 03/11/1996 | 15 | Outer Wheel Path | 5.9 | 13
707 | 13 | 1 | 14 | 11 | 9 | 6 | 4 | 3 | 16 | -995 | 755 | 462 | 1 | 350 | 282 | 223 | 140 | 94 | 71 | 60 | -995 | 11997 | 0 | 12 | 18 | 24 | 36 | 48 | 60 | 03/11/1996 | 15 | Outer Wheel Path | 5.9 | 18
708 | 13 | 1 | 18 | 15 | 12 | 7 | 5 | 4 | 16 | -995 | 995 | 608 | 1 | 458 | 373 | 295 | 184 | 123 | 91 | 60 | -995 | 15815 | 0 | 12 | 18 | 24 | 36 | 48 | 60 | 03/11/1996 | 15 | Outer Wheel Path | 5.9 | 24
709 | 13 | 1 | 6 | 5 | 4 | 3 | 2 | 1 | 15 | -995 | 407 | 213 | 1 | 159 | 126 | 99 | 64 | 45 | 36 | 59 | -995 | 6463 | 0 | 12 | 18 | 24 | 36 | 48 | 60 | 03/11/1996 | 25 | Outer Wheel Path | 5.9 | 8
710 | 13 | 1 | 8 | 7 | 5 | 3 | 2 | 2 | 15 | -995 | 545 | 281 | 1 | 209 | 168 | 132 | 84 | 59 | 47 | 59 | -995 | 8652 | 0 | 12 | 18 | 24 | 36 | 48 | 60 | 03/11/1996 | 25 | Outer Wheel Path | 5.9 | 11
711 | 13 | 1 | 11 | 9 | 7 | 5 | 3 | 3 | 15 | -995 | 756 | 381 | 1 | 285 | 227 | 180 | 115 | 81 | 64 | 59 | -995 | 12009 | 0 | 12 | 18 | 24 | 36 | 48 | 60 | 03/11/1996 | 25 | Outer Wheel Path | 5.9 | 15
712 | 13 | 1 | 15 | 12 | 9 | 6 | 4 | 3 | 15 | -995 | 1000 | 501 | 1 | 374 | 298 | 236 | 151 | 104 | 81 | 59 | -995 | 15886 | 0 | 12 | 18 | 24 | 36 | 48 | 60 | 03/11/1996 | 25 | Outer Wheel Path | 5.9 | 20
713 | 13 | 1 | 8 | 6 | 5 | 3 | 2 | 2 | 15 | -995 | 410 | 261 | 1 | 196 | 155 | 122 | 76 | 55 | 43 | 59 | -995 | 6507 | 0 | 12 | 18 | 24 | 36 | 48 | 60 | 03/11/1996 | 35 | Outer Wheel Path | 5.9 | 10
714 | 13 | 1 | 10 | 8 | 6 | 4 | 3 | 2 | 15 | -995 | 543 | 340 | 1 | 255 | 204 | 160 | 100 | 73 | 55 | 59 | -995 | 8624 | 0 | 12 | 18 | 24 | 36 | 48 | 60 | 03/11/1996 | 35 | Outer Wheel Path | 5.9 | 13
715 | 13 | 1 | 14 | 11 | 9 | 5 | 4 | 3 | 15 | -995 | 756 | 459 | 1 | 344 | 275 | 218 | 136 | 98 | 75 | 59 | -995 | 12005 | 0 | 12 | 18 | 24 | 36 | 48 | 60 | 03/11/1996 | 35 | Outer Wheel Path | 5.9 | 18
716 | 13 | 1 | 18 | 14 | 11 | 7 | 5 | 4 | 15 | -995 | 997 | 600 | 1 | 449 | 360 | 284 | 178 | 127 | 97 | 59 | -995 | 15835 | 0 | 12 | 18 | 24 | 36 | 48 | 60 | 03/11/1996 | 35 | Outer Wheel Path | 5.9 | 24
717 | 13 | 1 | 8 | 6 | 5 | 3 | 2 | 2 | 15 | -995 | 410 | 258 | 1 | 192 | 150 | 117 | 72 | 54 | 41 | 59 | -995 | 6519 | 0 | 12 | 18 | 24 | 36 | 48 | 60 | 03/11/1996 | 45 | Outer Wheel Path | 5.9 | 10
718 | 13 | 1 | 10 | 8 | 6 | 4 | 3 | 2 | 15 | -995 | 543 | 335 | 1 | 249 | 196 | 153 | 96 | 70 | 54 | 59 | -995 | 8620 | 0 | 12 | 18 | 24 | 36 | 48 | 60 | 03/11/1996 | 45 | Outer Wheel Path | 5.9 | 13
719 | 13 | 1 | 13 | 10 | 8 | 5 | 4 | 3 | 15 | -995 | 754 | 450 | 1 | 335 | 264 | 206 | 129 | 94 | 73 | 59 | -995 | 11981 | 0 | 12 | 18 | 24 | 36 | 48 | 60 | 03/11/1996 | 45 | Outer Wheel Path | 5.9 | 18
720 | 13 | 1 | 17 | 14 | 11 | 7 | 5 | 4 | 15 | -995 | 996 | 590 | 1 | 437 | 346 | 269 | 168 | 121 | 94 | 59 | -995 | 15827 | 0 | 12 | 18 | 24 | 36 | 48 | 60 | 03/11/1996 | 45 | Outer Wheel Path | 5.9 | 23
721 | 13 | 1 | 8 | 6 | 5 | 3 | 2 | 2 | 15 | -995 | 410 | 253 | 1 | 191 | 149 | 117 | 71 | 50 | 40 | 59 | -995 | 6507 | 0 | 12 | 18 | 24 | 36 | 48 | 60 | 03/11/1996 | 55 | Outer Wheel Path | 5.9 | 10
722 | 13 | 1 | 10 | 8 | 6 | 4 | 3 | 2 | 15 | -995 | 542 | 329 | 1 | 245 | 195 | 153 | 94 | 66 | 51 | 59 | -995 | 8616 | 0 | 12 | 18 | 24 | 36 | 48 | 60 | 03/11/1996 | 55 | Outer Wheel Path | 5.9 | 13
723 | 13 | 1 | 13 | 10 | 8 | 5 | 4 | 3 | 15 | -995 | 755 | 444 | 1 | 333 | 264 | 207 | 128 | 90 | 70 | 59 | -995 | 12001 | 0 | 12 | 18 | 24 | 36 | 48 | 60 | 03/11/1996 | 55 | Outer Wheel Path | 5.9 | 17
724 | 13 | 1 | 17 | 14 | 11 | 7 | 5 | 4 | 15 | -995 | 996 | 583 | 1 | 435 | 345 | 270 | 166 | 115 | 90 | 59 | -995 | 15819 | 0 | 12 | 18 | 24 | 36 | 48 | 60 | 03/11/1996 | 55 | Outer Wheel Path | 5.9 | 23
725 | 13 | 1 | 7 | 6 | 5 | 3 | 2 | 2 | 14 | -995 | 410 | 240 | 1 | 183 | 148 | 119 | 78 | 56 | 43 | 56 | -995 | 6515 | 0 | 12 | 18 | 24 | 36 | 48 | 60 | 03/11/1996 | 65 | Outer Wheel Path | 5.9 | 9
726 | 13 | 1 | 9 | 8 | 6 | 4 | 3 | 2 | 14 | -995 | 549 | 315 | 1 | 240 | 198 | 161 | 104 | 74 | 57 | 56 | -995 | 8724 | 0 | 12 | 18 | 24 | 36 | 48 | 60 | 03/11/1996 | 65 | Outer Wheel Path | 5.9 | 12
727 | 13 | 1 | 13 | 10 | 8 | 5 | 4 | 3 | 14 | -995 | 754 | 422 | 1 | 322 | 263 | 212 | 139 | 99 | 76 | 56 | -995 | 11977 | 0 | 12 | 18 | 24 | 36 | 48 | 60 | 03/11/1996 | 65 | Outer Wheel Path | 5.9 | 17
728 | 13 | 1 | 17 | 14 | 11 | 7 | 5 | 4 | 14 | -995 | 996 | 553 | 1 | 420 | 345 | 279 | 182 | 128 | 99 | 56 | -995 | 15823 | 0 | 12 | 18 | 24 | 36 | 48 | 60 | 03/11/1996 | 65 | Outer Wheel Path | 5.9 | 22
729 | 14 | 1 | 8 | 7 | 5 | 4 | 2 | 2 | 8 | -995 | 426 | 241 | 1 | 195 | 165 | 135 | 91 | 62 | 45 | 46 | -995 | 6769 | 0 | 12 | 18 | 24 | 36 | 48 | 60 | 03/13/1996 | 5 | Centerline | 5.9 | 9
730 | 14 | 1 | 10 | 9 | 7 | 5 | 3 | 2 | 8 | -995 | 569 | 319 | 1 | 259 | 219 | 181 | 121 | 84 | 61 | 46 | -995 | 9041 | 0 | 12 | 18 | 24 | 36 | 48 | 60 | 03/13/1996 | 5 | Centerline | 5.9 | 13
731 | 14 | 1 | 14 | 12 | 10 | 7 | 5 | 3 | 8 | -995 | 777 | 437 | 1 | 353 | 300 | 248 | 166 | 115 | 84 | 46 | -995 | 12347 | 0 | 12 | 18 | 24 | 36 | 48 | 60 | 03/13/1996 | 5 | Centerline | 5.9 | 17
732 | 14 | 1 | 18 | 16 | 13 | 9 | 6 | 4 | 8 | -995 | 1017 | 576 | 1 | 466 | 396 | 327 | 220 | 151 | 109 | 46 | -995 | 16156 | 0 | 12 | 18 | 24 | 36 | 48 | 60 | 03/13/1996 | 5 | Centerline | 5.9 | 23
733 | 14 | 1 | 7 | 6 | 5 | 3 | 2 | 1 | 10 | -995 | 425 | 223 | 1 | 177 | 147 | 120 | 77 | 53 | 38 | 50 | -995 | 6753 | 0 | 12 | 18 | 24 | 36 | 48 | 60 | 03/13/1996 | 15 | Centerline | 5.9 | 9
734 | 14 | 1 | 9 | 8 | 6 | 4 | 3 | 2 | 10 | -995 | 567 | 298 | 1 | 236 | 196 | 160 | 104 | 71 | 51 | 50 | -995 | 9014 | 0 | 12 | 18 | 24 | 36 | 48 | 60 | 03/13/1996 | 15 | Centerline | 5.9 | 12
1517 | 2 | 2 | 10 | 8 | 6 | 3 | 2 | 2 | 41 | 21 | 400 | 367 | 1 | 261 | 199 | 148 | 84 | 57 | 44 | 105 | 70 | 6360 | 0 | 12 | 18 | 24 | 36 | 48 | 60 | 04/15/1996 | 30 | Outer Wheel Path | 5.9 | 14
1518 | 2 | 2 | 14 | 11 | 8 | 5 | 3 | 3 | 41 | 21 | 567 | 508 | 1 | 362 | 281 | 212 | 122 | 82 | 65 | 105 | 70 | 9002 | 0 | 12 | 18 | 24 | 36 | 48 | 60 | 04/15/1996 | 30 | Outer Wheel Path | 5.9 | 20
1519 | 2 | 2 | 19 | 15 | 11 | 7 | 4 | 3 | 41 | 21 | 794 | 680 | 1 | 489 | 381 | 288 | 168 | 112 | 88 | 105 | 70 | 12609 | 0 | 12 | 18 | 24 | 36 | 48 | 60 | 04/15/1996 | 30 | Outer Wheel Path | 5.9 | 27
1240 | 23 | 1 | 18 | 15 | 13 | 9 | 6 | 4 | 8 | -995 | 1006 | 559 | 1 | 460 | 393 | 327 | 220 | 150 | 105 | 46 | -995 | 15985 | 0 | 12 | 18 | 24 | 36 | 48 | 60 | 03/13/1996 | 15 | Centerline | 5.9 | 22
1241 | 23 | 1 | 8 | 7 | 5 | 4 | 3 | 2 | 8 | -995 | 413 | 238 | 1 | 194 | 169 | 139 | 97 | 68 | 50 | 46 | -995 | 6567 | 0 | 12 | 18 | 24 | 36 | 48 | 60 | 03/13/1996 | 25 | Centerline | 5.9 | 9
1523 | 2 | 2 | 20 | 15 | 12 | 7 | 5 | 4 | 40 | 21 | 791 | 702 | 1 | 502 | 390 | 298 | 175 | 117 | 93 | 104 | 70 | 12573 | 0 | 12 | 18 | 24 | 36 | 48 | 60 | 04/15/1996 | 40 | Outer Wheel Path | 5.9 | 28
1524 | 2 | 2 | 25 | 20 | 15 | 9 | 6 | 5 | 40 | 21 | 1020 | 886 | 1 | 635 | 496 | 382 | 224 | 149 | 118 | 104 | 70 | 16200 | 0 | 12 | 18 | 24 | 36 | 48 | 60 | 04/15/1996 | 40 | Outer Wheel Path | 5.9 | 35
1525 | 2 | 2 | 11 | 8 | 6 | 3 | 2 | 2 | 41 | 21 | 396 | 411 | 1 | 285 | 213 | 155 | 85 | 59 | 46 | 105 | 70 | 6296 | 0 | 12 | 18 | 24 | 36 | 48 | 60 | 04/15/1996 | 50 | Outer Wheel Path | 5.9 | 16
1526 | 2 | 2 | 16 | 12 | 9 | 5 | 3 | 3 | 41 | 21 | 567 | 570 | 1 | 405 | 305 | 226 | 127 | 87 | 71 | 105 | 70 | 9010 | 0 | 12 | 18 | 24 | 36 | 48 | 60 | 04/15/1996 | 50 | Outer Wheel Path | 5.9 | 22
1527 | 2 | 2 | 21 | 16 | 12 | 7 | 5 | 4 | 41 | 21 | 787 | 761 | 1 | 541 | 413 | 309 | 173 | 118 | 93 | 105 | 70 | 12510 | 0 | 12 | 18 | 24 | 36 | 48 | 60 | 04/15/1996 | 50 | Outer Wheel Path | 5.9 | 30
1528 | 2 | 2 | 27 | 21 | 16 | 9 | 6 | 5 | 41 | 21 | 1019 | 959 | 1 | 685 | 528 | 397 | 224 | 149 | 119 | 105 | 70 | 16184 | 0 | 12 | 18 | 24 | 36 | 48 | 60 | 04/15/1996 | 50 | Outer Wheel Path | 5.9 | 38
1529 | 2 | 2 | 11 | 9 | 6 | 4 | 2 | 2 | 40 | 21 | 395 | 406 | 1 | 289 | 218 | 161 | 90 | 61 | 45 | 103 | 70 | 6281 | 0 | 12 | 18 | 24 | 36 | 48 | 60 | 04/15/1996 | 60 | Outer Wheel Path | 5.9 | 16
1530 | 2 | 2 | 16 | 12 | 9 | 5 | 3 | 3 | 40 | 21 | 563 | 561 | 1 | 404 | 313 | 231 | 133 | 88 | 66 | 103 | 70 | 8942 | 0 | 12 | 18 | 24 | 36 | 48 | 60 | 04/15/1996 | 60 | Outer Wheel Path | 5.9 | 22
1531 | 2 | 2 | 22 | 17 | 13 | 7 | 5 | 4 | 40 | 21 | 788 | 752 | 1 | 548 | 425 | 318 | 183 | 122 | 91 | 103 | 70 | 12517 | 0 | 12 | 18 | 24 | 36 | 48 | 60 | 04/15/1996 | 60 | Outer Wheel Path | 5.9 | 30
1532 | 2 | 2 | 27 | 21 | 16 | 9 | 6 | 5 | 40 | 21 | 1018 | 950 | 1 | 694 | 543 | 409 | 237 | 155 | 117 | 103 | 70 | 16172 | 0 | 12 | 18 | 24 | 36 | 48 | 60 | 04/15/1996 | 60 | Outer Wheel Path | 5.9 | 37
1533 | 3 | 2 | 9 | 8 | 6 | 4 | 2 | 2 | 32 | 17 | 410 | 323 | 1 | 240 | 191 | 149 | 90 | 62 | 45 | 89 | 63 | 6519 | 0 | 12 | 18 | 24 | 36 | 48 | 60 | 04/15/1996 | 25 | Centerline | 5.9 | 13
1534 | 3 | 2 | 13 | 11 | 8 | 5 | 4 | 3 | 32 | 17 | 587 | 449 | 1 | 337 | 268 | 210 | 128 | 90 | 65 | 89 | 63 | 9320 | 0 | 12 | 18 | 24 | 36 | 48 | 60 | 04/15/1996 | 25 | Centerline | 5.9 | 18
1535 | 3 | 2 | 18 | 14 | 11 | 7 | 5 | 3 | 32 | 17 | 810 | 609 | 1 | 454 | 365 | 285 | 177 | 120 | 88 | 89 | 63 | 12875 | 0 | 12 | 18 | 24 | 36 | 48 | 60 | 04/15/1996 | 25 | Centerline | 5.9 | 24
1536 | 3 | 2 | 23 | 18 | 14 | 9 | 6 | 4 | 32 | 17 | 1036 | 781 | 1 | 585 | 468 | 367 | 226 | 155 | 113 | 89 | 63 | 16466 | 0 | 12 | 18 | 24 | 36 | 48 | 60 | 04/15/1996 | 25 | Centerline | 5.9 | 31
1537 | 3 | 2 | 10 | 8 | 6 | 4 | 2 | 2 | 32 | 17 | 415 | 332 | 1 | 248 | 194 | 151 | 92 | 63 | 49 | 89 | 63 | 6594 | 0 | 12 | 18 | 24 | 36 | 48 | 60 | 04/15/1996 | 35 | Centerline | 5.9 | 13
1538 | 3 | 2 | 14 | 11 | 8 | 5 | 4 | 3 | 32 | 17 | 591 | 462 | 1 | 345 | 273 | 214 | 130 | 91 | 71 | 89 | 63 | 9395 | 0 | 12 | 18 | 24 | 36 | 48 | 60 | 04/15/1996 | 35 | Centerline | 5.9 | 18
1539 | 3 | 2 | 18 | 15 | 11 | 7 | 5 | 4 | 32 | 17 | 809 | 626 | 1 | 467 | 370 | 291 | 176 | 123 | 95 | 89 | 63 | 12847 | 0 | 12 | 18 | 24 | 36 | 48 | 60 | 04/15/1996 | 35 | Centerline | 5.9 | 25
1540 | 3 | 2 | 24 | 19 | 15 | 9 | 6 | 5 | 32 | 17 | 1034 | 801 | 1 | 598 | 475 | 373 | 227 | 156 | 120 | 89 | 63 | 16422 | 0 | 12 | 18 | 24 | 36 | 48 | 60 | 04/15/1996 | 35 | Centerline | 5.9 | 32
1541 | 3 | 2 | 10 | 8 | 6 | 4 | 3 | 2 | 32 | 17 | 412 | 342 | 1 | 259 | 207 | 164 | 95 | 64 | 45 | 89 | 63 | 6551 | 0 | 12 | 18 | 24 | 36 | 48 | 60 | 04/15/1996 | 45 | Centerline | 5.9 | 13
1542 | 3 | 2 | 14 | 12 | 9 | 6 | 4 | 3 | 32 | 17 | 590 | 483 | 1 | 366 | 296 | 232 | 141 | 91 | 65 | 89 | 63 | 9379 | 0 | 12 | 18 | 24 | 36 | 48 | 60 | 04/15/1996 | 45 | Centerline | 5.9 | 19
1543 | 3 | 2 | 20 | 16 | 13 | 8 | 5 | 4 | 32 | 17 | 808 | 656 | 1 | 499 | 404 | 319 | 193 | 125 | 90 | 89 | 63 | 12843 | 0 | 12 | 18 | 24 | 36 | 48 | 60 | 04/15/1996 | 45 | Centerline | 5.9 | 26
1544 | 3 | 2 | 25 | 20 | 16 | 10 | 6 | 5 | 32 | 17 | 1032 | 839 | 1 | 639 | 518 | 409 | 249 | 160 | 116 | 89 | 63 | 16395 | 0 | 12 | 18 | 24 | 36 | 48 | 60 | 04/15/1996 | 45 | Centerline | 5.9 | 33
1545 | 3 | 2 | 11 | 9 | 7 | 4 | 3 | 2 | 31 | 17 | 413 | 389 | 1 | 290 | 231 | 179 | 104 | 67 | 48 | 88 | 63 | 6567 | 0 | 12 | 18 | 24 | 36 | 48 | 60 | 04/15/1996 | 55 | Centerline | 5.9 | 15
1546 | 3 | 2 | 16 | 13 | 10 | 6 | 4 | 3 | 31 | 17 | 586 | 541 | 1 | 408 | 327 | 255 | 151 | 97 | 68 | 88 | 63 | 9304 | 0 | 12 | 18 | 24 | 36 | 48 | 60 | 04/15/1996 | 55 | Centerline | 5.9 | 21
1547 | 3 | 2 | 22 | 18 | 14 | 8 | 5 | 4 | 31 | 17 | 803 | 738 | 1 | 557 | 449 | 350 | 209 | 134 | 95 | 88 | 63 | 12760 | 0 | 12 | 18 | 24 | 36 | 48 | 60 | 04/15/1996 | 55 | Centerline | 5.9 | 29
1548 | 3 | 2 | 28 | 23 | 18 | 11 | 7 | 5 | 31 | 17 | 1029 | 943 | 1 | 714 | 576 | 453 | 271 | 174 | 123 | 88 | 63 | 16355 | 0 | 12 | 18 | 24 | 36 | 48 | 60 | 04/15/1996 | 55 | Centerline | 5.9 | 37
1549 | 3 | 2 | 10 | 8 | 6 | 4 | 2 | 2 | 30 | 17 | 414 | 346 | 1 | 261 | 205 | 161 | 89 | 63 | 42 | 85 | 63 | 6571 | 0 | 12 | 18 | 24 | 36 | 48 | 60 | 04/15/1996 | 65 | Centerline | 5.9 | 14
1550 | 3 | 2 | 14 | 11 | 9 | 5 | 3 | 2 | 30 | 17 | 587 | 482 | 1 | 363 | 288 | 225 | 130 | 83 | 58 | 85 | 63 | 9331 | 0 | 12 | 18 | 24 | 36 | 48 | 60 | 04/15/1996 | 65 | Centerline | 5.9 | 19
1551 | 3 | 2 | 19 | 15 | 12 | 7 | 5 | 3 | 30 | 17 | 806 | 653 | 1 | 488 | 391 | 306 | 179 | 117 | 81 | 85 | 63 | 12807 | 0 | 12 | 18 | 24 | 36 | 48 | 60 | 04/15/1996 | 65 | Centerline | 5.9 | 26
1552 | 3 | 2 | 25 | 20 | 15 | 9 | 6 | 4 | 30 | 17 | 1024 | 839 | 1 | 624 | 502 | 393 | 232 | 149 | 106 | 85 | 63 | 16275 | 0 | 12 | 18 | 24 | 36 | 48 | 60 | 04/15/1996 | 65 | Centerline | 5.9 | 33
1553 | 3 | 2 | 11 | 8 | 6 | 3 | 2 | 2 | 41 | 21 | 396 | 407 | 1 | 277 | 204 | 150 | 83 | 57 | 44 | 106 | 70 | 6292 | 0 | 12 | 18 | 24 | 36 | 48 | 60 | 04/15/1996 | 25 | Outer Wheel Path | 5.9 | 16
1554 | 3 | 2 | 15 | 12 | 9 | 5 | 3 | 2 | 41 | 21 | 568 | 565 | 1 | 390 | 293 | 217 | 125 | 85 | 63 | 106 | 70 | 9018 | 0 | 12 | 18 | 24 | 36 | 48 | 60 | 04/15/1996 | 25 | Outer Wheel Path | 5.9 | 22
1555 | 3 | 2 | 21 | 16 | 12 | 7 | 4 | 3 | 41 | 21 | 789 | 761 | 1 | 532 | 402 | 301 | 172 | 114 | 88 | 106 | 70 | 12529 | 0 | 12 | 18 | 24 | 36 | 48 | 60 | 04/15/1996 | 25 | Outer Wheel Path | 5.9 | 30
1556 | 3 | 2 | 27 | 20 | 15 | 9 | 6 | 4 | 41 | 21 | 1016 | 961 | 1 | 674 | 515 | 389 | 225 | 149 | 114 | 106 | 70 | 16148 | 0 | 12 | 18 | 24 | 36 | 48 | 60 | 04/15/1996 | 25 | Outer Wheel Path | 5.9 | 38
1557 | 3 | 2 | 11 | 8 | 6 | 3 | 2 | 2 | 42 | 21 | 396 | 402 | 1 | 279 | 206 | 155 | 84 | 61 | 51 | 108 | 70 | 6285 | 0 | 12 | 18 | 24 | 36 | 48 | 60 | 04/15/1996 | 35 | Outer Wheel Path | 5.9 | 16
1558 | 3 | 2 | 16 | 12 | 9 | 5 | 3 | 3 | 42 | 21 | 568 | 561 | 1 | 396 | 297 | 224 | 127 | 88 | 70 | 108 | 70 | 9030 | 0 | 12 | 18 | 24 | 36 | 48 | 60 | 04/15/1996 | 35 | Outer Wheel Path | 5.9 | 22
1559 | 3 | 2 | 21 | 16 | 12 | 7 | 5 | 4 | 42 | 21 | 788 | 755 | 1 | 534 | 406 | 308 | 175 | 122 | 96 | 108 | 70 | 12513 | 0 | 12 | 18 | 24 | 36 | 48 | 60 | 04/15/1996 | 35 | Outer Wheel Path | 5.9 | 30
1560 | 3 | 2 | 27 | 21 | 16 | 9 | 6 | 5 | 42 | 21 | 1013 | 955 | 1 | 678 | 522 | 396 | 227 | 156 | 123 | 108 | 70 | 16089 | 0 | 12 | 18 | 24 | 36 | 48 | 60 | 04/15/1996 | 35 | Outer Wheel Path | 5.9 | 38
1561 | 3 | 2 | 12 | 9 | 7 | 4 | 2 | 2 | 42 | 21 | 392 | 451 | 1 | 313 | 232 | 170 | 91 | 62 | 45 | 108 | 70 | 6233 | 0 | 12 | 18 | 24 | 36 | 48 | 60 | 04/15/1996 | 45 | Outer Wheel Path | 5.9 | 18
1562 | 3 | 2 | 17 | 13 | 10 | 5 | 3 | 3 | 42 | 21 | 565 | 634 | 1 | 443 | 337 | 248 | 136 | 89 | 67 | 108 | 70 | 8978 | 0 | 12 | 18 | 24 | 36 | 48 | 60 | 04/15/1996 | 45 | Outer Wheel Path | 5.9 | 25
1563 | 3 | 2 | 24 | 18 | 14 | 7 | 5 | 4 | 42 | 21 | 786 | 857 | 1 | 606 | 464 | 344 | 190 | 125 | 92 | 108 | 70 | 12494 | 0 | 12 | 18 | 24 | 36 | 48 | 60 | 04/15/1996 | 45 | Outer Wheel Path | 5.9 | 34
1564 | 3 | 2 | 30 | 23 | 17 | 10 | 6 | 5 | 42 | 21 | 1014 | 1084 | 1 | 768 | 594 | 444 | 250 | 160 | 120 | 108 | 70 | 16117 | 0 | 12 | 18 | 24 | 36 | 48 | 60 | 04/15/1996 | 45 | Outer Wheel Path | 5.9 | 43
1565 | 3 | 2 | 13 | 9 | 7 | 4 | 2 | 2 | 42 | 21 | 394 | 469 | 1 | 324 | 238 | 174 | 91 | 61 | 48 | 107 | 70 | 6257 | 0 | 12 | 18 | 24 | 36 | 48 | 60 | 04/15/1996 | 55 | Outer Wheel Path | 5.9 | 18
1566 | 3 | 2 | 18 | 13 | 10 | 5 | 3 | 3 | 42 | 21 | 571 | 652 | 1 | 457 | 342 | 252 | 135 | 89 | 69 | 107 | 70 | 9069 | 0 | 12 | 18 | 24 | 36 | 48 | 60 | 04/15/1996 | 55 | Outer Wheel Path | 5.9 | 26
1567 | 3 | 2 | 24 | 18 | 14 | 7 | 5 | 4 | 42 | 21 | 787 | 879 | 1 | 620 | 469 | 349 | 189 | 123 | 93 | 107 | 70 | 12510 | 0 | 12 | 18 | 24 | 36 | 48 | 60 | 04/15/1996 | 55 | Outer Wheel Path | 5.9 | 35
1568 | 3 | 2 | 31 | 24 | 18 | 10 | 6 | 5 | 42 | 21 | 1009 | 1114 | 1 | 786 | 602 | 451 | 249 | 162 | 124 | 107 | 70 | 16037 | 0 | 12 | 18 | 24 | 36 | 48 | 60 | 04/15/1996 | 55 | Outer Wheel Path | 5.9 | 44
1569 | 3 | 2 | 12 | 9 | 6 | 3 | 2 | 2 | 38 | 21 | 400 | 440 | 1 | 303 | 219 | 156 | 84 | 54 | 43 | 100 | 70 | 6348 | 0 | 12 | 18 | 24 | 36 | 48 | 60 | 04/15/1996 | 65 | Outer Wheel Path | 5.9 | 17
2309 | 22 | 2 | 11 | 8 | 5 | 3 | 2 | 1 | 34 | 21 | 395 | 408 | 1 | 270 | 195 | 137 | 72 | 42 | 32 | 93 | 70 | 6273 | 0 | 12 | 18 | 24 | 36 | 48 | 60 | 04/15/1996 | 65 | Centerline | 5.9 | 16
2310 | 22 | 2 | 15 | 11 | 8 | 4 | 3 | 2 | 34 | 21 | 558 | 551 | 1 | 372 | 277 | 197 | 100 | 64 | 46 | 93 | 70 | 8867 | 0 | 12 | 18 | 24 | 36 | 48 | 60 | 04/15/1996 | 65 | Centerline | 5.9 | 22
2311 | 22 | 2 | 19 | 14 | 10 | 6 | 3 | 2 | 34 | 21 | 784 | 739 | 1 | 494 | 367 | 264 | 140 | 86 | 63 | 93 | 70 | 12454 | 0 | 12 | 18 | 24 | 36 | 48 | 60 | 04/15/1996 | 65 | Centerline | 5.9 | 29
2135 | 18 | 2 | 17 | 13 | 9 | 5 | 3 | 2 | 43 | 22 | 786 | 616 | 1 | 433 | 326 | 239 | 132 | 85 | 62 | 108 | 72 | 12490 | 0 | 12 | 18 | 24 | 36 | 48 | 60 | 04/15/1996 | 20 | Centerline | 5.9 | 24
2136 | 18 | 2 | 22 | 17 | 12 | 7 | 4 | 3 | 43 | 22 | 1023 | 789 | 1 | 555 | 420 | 309 | 170 | 108 | 83 | 108 | 72 | 16252 | 0 | 12 | 18 | 24 | 36 | 48 | 60 | 04/15/1996 | 20 | Centerline | 5.9 | 31
1575 | 4 | 2 | 18 | 13 | 10 | 6 | 4 | 3 | 31 | 18 | 809 | 653 | 1 | 453 | 340 | 251 | 143 | 97 | 74 | 88 | 64 | 12859 | 0 | 12 | 18 | 24 | 36 | 48 | 60 | 04/15/1996 | 15 | Centerline | 5.9 | 26
2315 | 22 | 2 | 16 | 12 | 9 | 5 | 3 | 2 | 21 | 16 | 794 | 607 | 1 | 414 | 315 | 232 | 130 | 79 | 58 | 69 | 61 | 12609 | 0 | 12 | 18 | 24 | 36 | 48 | 60 | 04/15/1996 | 25 | Outer Wheel Path | 5.9 | 24
2316 | 22 | 2 | 20 | 16 | 12 | 7 | 4 | 3 | 21 | 16 | 1022 | 759 | 1 | 520 | 397 | 295 | 167 | 103 | 76 | 69 | 61 | 16232 | 0 | 12 | 18 | 24 | 36 | 48 | 60 | 04/15/1996 | 25 | Outer Wheel Path | 5.9 | 30
2317 | 22 | 2 | 8 | 6 | 4 | 2 | 1 | 1 | 21 | 16 | 404 | 311 | 1 | 203 | 151 | 109 | 59 | 37 | 29 | 70 | 61 | 6412 | 0 | 12 | 18 | 24 | 36 | 48 | 60 | 04/15/1996 | 35 | Outer Wheel Path | 5.9 | 12
2318 | 22 | 2 | 11 | 8 | 6 | 3 | 2 | 2 | 21 | 16 | 568 | 416 | 1 | 277 | 206 | 150 | 83 | 53 | 41 | 70 | 61 | 9030 | 0 | 12 | 18 | 24 | 36 | 48 | 60 | 04/15/1996 | 35 | Outer Wheel Path | 5.9 | 16
2319 | 22 | 2 | 14 | 11 | 8 | 4 | 3 | 2 | 21 | 16 | 792 | 544 | 1 | 364 | 274 | 203 | 113 | 74 | 56 | 70 | 61 | 12589 | 0 | 12 | 18 | 24 | 36 | 48 | 60 | 04/15/1996 | 35 | Outer Wheel Path | 5.9 | 21
2320 | 22 | 2 | 18 | 14 | 10 | 6 | 4 | 3 | 21 | 16 | 1027 | 678 | 1 | 457 | 345 | 258 | 146 | 95 | 73 | 70 | 61 | 16311 | 0 | 12 | 18 | 24 | 36 | 48 | 60 | 04/15/1996 | 35 | Outer Wheel Path | 5.9 | 27
2321 | 22 | 2 | 10 | 7 | 5 | 3 | 2 | 1 | 21 | 16 | 398 | 380 | 1 | 255 | 187 | 135 | 69 | 41 | 28 | 70 | 61 | 6324 | 0 | 12 | 18 | 24 | 36 | 48 | 60 | 04/15/1996 | 45 | Outer Wheel Path | 5.9 | 15
2322 | 22 | 2 | 14 | 10 | 8 | 4 | 2 | 2 | 21 | 16 | 566 | 527 | 1 | 357 | 266 | 193 | 101 | 60 | 42 | 70 | 61 | 8990 | 0 | 12 | 18 | 24 | 36 | 48 | 60 | 04/15/1996 | 45 | Outer Wheel Path | 5.9 | 21
2323 | 22 | 2 | 19 | 14 | 10 | 5 | 3 | 2 | 21 | 16 | 786 | 697 | 1 | 471 | 354 | 261 | 139 | 82 | 58 | 70 | 61 | 12490 | 0 | 12 | 18 | 24 | 36 | 48 | 60 | 04/15/1996 | 45 | Outer Wheel Path | 5.9 | 27
2324 | 22 | 2 | 23 | 18 | 13 | 7 | 4 | 3 | 21 | 16 | 1021 | 870 | 1 | 589 | 448 | 333 | 181 | 108 | 77 | 70 | 61 | 16224 | 0 | 12 | 18 | 24 | 36 | 48 | 60 | 04/15/1996 | 45 | Outer Wheel Path | 5.9 | 34
2325 | 22 | 2 | 10 | 7 | 5 | 3 | 2 | 1 | 21 | 16 | 405 | 365 | 1 | 242 | 175 | 127 | 66 | 39 | 28 | 69 | 61 | 6432 | 0 | 12 | 18 | 24 | 36 | 48 | 60 | 04/15/1996 | 55 | Outer Wheel Path | 5.9 | 14
2326 | 22 | 2 | 13 | 10 | 7 | 4 | 2 | 2 | 21 | 16 | 569 | 500 | 1 | 337 | 248 | 180 | 94 | 57 | 41 | 69 | 61 | 9034 | 0 | 12 | 18 | 24 | 36 | 48 | 60 | 04/15/1996 | 55 | Outer Wheel Path | 5.9 | 20
2327 | 22 | 2 | 18 | 13 | 10 | 5 | 3 | 2 | 21 | 16 | 785 | 660 | 1 | 449 | 333 | 246 | 131 | 80 | 58 | 69 | 61 | 12470 | 0 | 12 | 18 | 24 | 36 | 48 | 60 | 04/15/1996 | 55 | Outer Wheel Path | 5.9 | 26
2328 | 22 | 2 | 22 | 17 | 12 | 7 | 4 | 3 | 21 | 16 | 1020 | 831 | 1 | 566 | 425 | 316 | 171 | 104 | 76 | 69 | 61 | 16208 | 0 | 12 | 18 | 24 | 36 | 48 | 60 | 04/15/1996 | 55 | Outer Wheel Path | 5.9 | 33
2329 | 22 | 2 | 9 | 6 | 5 | 3 | 2 | 1 | 20 | 16 | 401 | 328 | 1 | 220 | 162 | 118 | 65 | 44 | 31 | 68 | 61 | 6372 | 0 | 12 | 18 | 24 | 36 | 48 | 60 | 04/15/1996 | 65 | Outer Wheel Path | 5.9 | 13
2330 | 22 | 2 | 12 | 9 | 7 | 4 | 2 | 2 | 20 | 16 | 571 | 447 | 1 | 303 | 226 | 166 | 94 | 60 | 46 | 68 | 61 | 9073 | 0 | 12 | 18 | 24 | 36 | 48 | 60 | 04/15/1996 | 65 | Outer Wheel Path | 5.9 | 18
2331 | 22 | 2 | 16 | 12 | 9 | 5 | 3 | 2 | 20 | 16 | 791 | 584 | 1 | 398 | 302 | 225 | 128 | 85 | 62 | 68 | 61 | 12573 | 0 | 12 | 18 | 24 | 36 | 48 | 60 | 04/15/1996 | 65 | Outer Wheel Path | 5.9 | 23
2332 | 22 | 2 | 20 | 15 | 11 | 7 | 4 | 3 | 20 | 16 | 1029 | 732 | 1 | 500 | 382 | 287 | 166 | 109 | 82 | 68 | 61 | 16355 | 0 | 12 | 18 | 24 | 36 | 48 | 60 | 04/15/1996 | 65 | Outer Wheel Path | 5.9 | 29
2333 | 23 | 2 | 11 | 8 | 6 | 4 | 2 | 2 | 33 | 21 | 394 | 390 | 1 | 274 | 208 | 160 | 90 | 60 | 45 | 91 | 70 | 6257 | 0 | 12 | 18 | 24 | 36 | 48 | 60 | 04/15/1996 | 25 | Centerline | 5.9 | 15
2334 | 23 | 2 | 15 | 12 | 9 | 5 | 3 | 2 | 33 | 21 | 561 | 548 | 1 | 390 | 301 | 228 | 134 | 85 | 63 | 91 | 70 | 8918 | 0 | 12 | 18 | 24 | 36 | 48 | 60 | 04/15/1996 | 25 | Centerline | 5.9 | 22
2335 | 23 | 2 | 21 | 16 | 13 | 7 | 5 | 3 | 33 | 21 | 781 | 750 | 1 | 534 | 415 | 318 | 187 | 120 | 88 | 91 | 70 | 12402 | 0 | 12 | 18 | 24 | 36 | 48 | 60 | 04/15/1996 | 25 | Centerline | 5.9 | 30
2336 | 23 | 2 | 27 | 21 | 16 | 10 | 6 | 5 | 33 | 21 | 1005 | 965 | 1 | 688 | 536 | 410 | 242 | 158 | 116 | 91 | 70 | 15962 | 0 | 12 | 18 | 24 | 36 | 48 | 60 | 04/15/1996 | 25 | Centerline | 5.9 | 38
2337 | 23 | 2 | 12 | 9 | 6 | 4 | 2 | 2 | 35 | 21 | 394 | 431 | 1 | 294 | 221 | 165 | 91 | 58 | 44 | 94 | 70 | 6265 | 0 | 12 | 18 | 24 | 36 | 48 | 60 | 04/15/1996 | 35 | Centerline | 5.9 | 17
2338 | 23 | 2 | 16 | 12 | 9 | 5 | 3 | 2 | 35 | 21 | 563 | 597 | 1 | 414 | 314 | 236 | 133 | 83 | 62 | 94 | 70 | 8950 | 0 | 12 | 18 | 24 | 36 | 48 | 60 | 04/15/1996 | 35 | Centerline | 5.9 | 23
2339 | 23 | 2 | 22 | 17 | 13 | 7 | 5 | 3 | 35 | 21 | 778 | 820 | 1 | 567 | 434 | 326 | 186 | 118 | 87 | 94 | 70 | 12355 | 0 | 12 | 18 | 24 | 36 | 48 | 60 | 04/15/1996 | 35 | Centerline | 5.9 | 32
2542 | 2 | 4 | 15 | 11 | 8 | 5 | 4 | 3 | 42 | 27 | 593 | 638 | 1 | 377 | 273 | 196 | 120 | 90 | 78 | 108 | 80 | 9419 | 0 | 12 | 18 | 24 | 36 | 48 | 60 | 05/13/1996 | 40 | Centerline | 5.9 | 25
2543 | 2 | 4 | 19 | 14 | 10 | 6 | 5 | 4 | 42 | 27 | 795 | 826 | 1 | 488 | 355 | 256 | 154 | 115 | 97 | 108 | 80 | 12633 | 0 | 12 | 18 | 24 | 36 | 48 | 60 | 05/13/1996 | 40 | Centerline | 5.9 | 33
2544 | 2 | 4 | 25 | 18 | 13 | 8 | 6 | 5 | 42 | 27 | 1024 | 1056 | 1 | 628 | 458 | 332 | 199 | 147 | 125 | 108 | 80 | 16275 | 0 | 12 | 18 | 24 | 36 | 48 | 60 | 05/13/1996 | 40 | Centerline | 5.9 | 42
2545 | 2 | 4 | 10 | 7 | 5 | 3 | 2 | 2 | 42 | 27 | 396 | 450 | 1 | 255 | 176 | 124 | 75 | 56 | 50 | 107 | 80 | 6296 | 0 | 12 | 18 | 24 | 36 | 48 | 60 | 05/13/1996 | 60 | Centerline | 5.9 | 18
2546 | 2 | 4 | 15 | 10 | 7 | 5 | 3 | 3 | 42 | 27 | 590 | 641 | 1 | 375 | 257 | 188 | 115 | 87 | 75 | 107 | 80 | 9367 | 0 | 12 | 18 | 24 | 36 | 48 | 60 | 05/13/1996 | 60 | Centerline | 5.9 | 25
2547 | 2 | 4 | 19 | 13 | 10 | 6 | 4 | 4 | 42 | 27 | 792 | 831 | 1 | 486 | 339 | 247 | 149 | 112 | 95 | 107 | 80 | 12581 | 0 | 12 | 18 | 24 | 36 | 48 | 60 | 05/13/1996 | 60 | Centerline | 5.9 | 33
2548 | 2 | 4 | 24 | 17 | 13 | 8 | 6 | 5 | 42 | 27 | 1027 | 1056 | 1 | 621 | 437 | 319 | 193 | 145 | 123 | 107 | 80 | 16315 | 0 | 12 | 18 | 24 | 36 | 48 | 60 | 05/13/1996 | 60 | Centerline | 5.9 | 42
2549 | 2 | 4 | 12 | 9 | 6 | 3 | 2 | 2 | 41 | 26 | 409 | 485 | 1 | 312 | 221 | 153 | 85 | 60 | 50 | 106 | 79 | 6491 | 0 | 12 | 18 | 24 | 36 | 48 | 60 | 05/13/1996 | 20 | Outer Wheel Path | 5.9 | 19
2550 | 2 | 4 | 18 | 13 | 9 | 5 | 4 | 3 | 41 | 26 | 604 | 693 | 1 | 454 | 328 | 231 | 128 | 91 | 73 | 106 | 79 | 9590 | 0 | 12 | 18 | 24 | 36 | 48 | 60 | 05/13/1996 | 20 | Outer Wheel Path | 5.9 | 27
2551 | 2 | 4 | 23 | 17 | 12 | 7 | 5 | 4 | 41 | 26 | 795 | 884 | 1 | 585 | 427 | 306 | 169 | 117 | 94 | 106 | 79 | 12629 | 0 | 12 | 18 | 24 | 36 | 48 | 60 | 05/13/1996 | 20 | Outer Wheel Path | 5.9 | 35
2552 | 2 | 4 | 29 | 22 | 16 | 9 | 6 | 5 | 41 | 26 | 1017 | 1097 | 1 | 739 | 546 | 395 | 220 | 151 | 120 | 106 | 79 | 16164 | 0 | 12 | 18 | 24 | 36 | 48 | 60 | 05/13/1996 | 20 | Outer Wheel Path | 5.9 | 43
2553 | 2 | 4 | 11 | 8 | 6 | 3 | 2 | 2 | 40 | 26 | 407 | 445 | 1 | 291 | 200 | 143 | 78 | 62 | 46 | 104 | 79 | 6467 | 0 | 12 | 18 | 24 | 36 | 48 | 60 | 05/13/1996 | 30 | Outer Wheel Path | 5.9 | 18
2554 | 2 | 4 | 16 | 12 | 8 | 5 | 3 | 3 | 40 | 26 | 604 | 632 | 1 | 419 | 300 | 214 | 125 | 85 | 72 | 104 | 79 | 9594 | 0 | 12 | 18 | 24 | 36 | 48 | 60 | 05/13/1996 | 30 | Outer Wheel Path | 5.9 | 25
2555 | 2 | 4 | 21 | 15 | 11 | 6 | 4 | 4 | 40 | 26 | 796 | 807 | 1 | 542 | 393 | 284 | 162 | 111 | 92 | 104 | 79 | 12645 | 0 | 12 | 18 | 24 | 36 | 48 | 60 | 05/13/1996 | 30 | Outer Wheel Path | 5.9 | 32
2556 | 2 | 4 | 27 | 20 | 14 | 8 | 6 | 5 | 40 | 26 | 1028 | 1010 | 1 | 686 | 503 | 367 | 210 | 142 | 117 | 104 | 79 | 16331 | 0 | 12 | 18 | 24 | 36 | 48 | 60 | 05/13/1996 | 30 | Outer Wheel Path | 5.9 | 40
2557 | 2 | 4 | 11 | 8 | 6 | 3 | 2 | 2 | 40 | 26 | 404 | 442 | 1 | 281 | 196 | 144 | 85 | 60 | 50 | 104 | 79 | 6420 | 0 | 12 | 18 | 24 | 36 | 48 | 60 | 05/13/1996 | 40 | Outer Wheel Path | 5.9 | 17
2558 | 2 | 4 | 16 | 12 | 9 | 5 | 4 | 3 | 40 | 26 | 598 | 636 | 1 | 415 | 300 | 220 | 130 | 93 | 80 | 104 | 79 | 9502 | 0 | 12 | 18 | 24 | 36 | 48 | 60 | 05/13/1996 | 40 | Outer Wheel Path | 5.9 | 25
2559 | 2 | 4 | 21 | 16 | 11 | 7 | 5 | 4 | 40 | 26 | 793 | 819 | 1 | 543 | 395 | 292 | 168 | 117 | 99 | 104 | 79 | 12597 | 0 | 12 | 18 | 24 | 36 | 48 | 60 | 05/13/1996 | 40 | Outer Wheel Path | 5.9 | 32
2560 | 2 | 4 | 27 | 20 | 15 | 9 | 6 | 5 | 40 | 26 | 1020 | 1032 | 1 | 687 | 509 | 377 | 218 | 150 | 127 | 104 | 79 | 16204 | 0 | 12 | 18 | 24 | 36 | 48 | 60 | 05/13/1996 | 40 | Outer Wheel Path | 5.9 | 41
2561 | 2 | 4 | 12 | 8 | 6 | 3 | 2 | 2 | 39 | 26 | 406 | 473 | 1 | 298 | 209 | 144 | 83 | 61 | 53 | 101 | 79 | 6447 | 0 | 12 | 18 | 24 | 36 | 48 | 60 | 05/13/1996 | 50 | Outer Wheel Path | 5.9 | 19
2562 | 2 | 4 | 17 | 12 | 9 | 5 | 4 | 3 | 39 | 26 | 596 | 671 | 1 | 438 | 313 | 221 | 125 | 92 | 77 | 101 | 79 | 9467 | 0 | 12 | 18 | 24 | 36 | 48 | 60 | 05/13/1996 | 50 | Outer Wheel Path | 5.9 | 26
2563 | 2 | 4 | 22 | 16 | 12 | 7 | 5 | 4 | 39 | 26 | 791 | 860 | 1 | 569 | 413 | 295 | 166 | 118 | 98 | 101 | 79 | 12569 | 0 | 12 | 18 | 24 | 36 | 48 | 60 | 05/13/1996 | 50 | Outer Wheel Path | 5.9 | 34
4 | 1 | 1 | 18 | 15 | 13 | 9 | 6 | 5 | 8 | -995 | 1018 | 556 | 1 | 453 | 390 | 329 | 228 | 161 | 121 | 46 | -995 | 16168 | 0 | 12 | 18 | 24 | 36 | 48 | 60 | 03/11/1996 | 5 | Centerline | 5.9 | 22
5 | 1 | 1 | 10 | 9 | 7 | 5 | 3 | 2 | 8 | -995 | 426 | 314 | 1 | 263 | 221 | 183 | 119 | 81 | 60 | 45 | -995 | 6773 | 0 | 12 | 18 | 24 | 36 | 48 | 60 | 03/11/1996 | 15 | Centerline | 5.9 | 12
6 | 1 | 1 | 14 | 12 | 10 | 6 | 4 | 3 | 8 | -995 | 564 | 413 | 1 | 347 | 293 | 242 | 159 | 109 | 79 | 45 | -995 | 8958 | 0 | 12 | 18 | 24 | 36 | 48 | 60 | 03/11/1996 | 15 | Centerline | 5.9 | 16
2828 | 9 | 4 | 24 | 18 | 14 | 8 | 6 | 4 | 38 | 27 | 1021 | 992 | 1 | 616 | 466 | 349 | 211 | 146 | 114 | 100 | 80 | 16224 | 0 | 12 | 18 | 24 | 36 | 48 | 60 | 05/13/1996 | 65 | Centerline | 5.9 | 39
2829 | 9 | 4 | 13 | 9 | 6 | 3 | 2 | 2 | 46 | 27 | 404 | 501 | 1 | 329 | 230 | 160 | 88 | 63 | 51 | 115 | 80 | 6412 | 0 | 12 | 18 | 24 | 36 | 48 | 60 | 05/13/1996 | 25 | Outer Wheel Path | 5.9 | 20
2569 | 3 | 4 | 11 | 8 | 5 | 3 | 2 | 2 | 41 | 27 | 398 | 503 | 1 | 281 | 191 | 134 | 81 | 58 | 48 | 106 | 80 | 6316 | 0 | 12 | 18 | 24 | 36 | 48 | 60 | 05/13/1996 | 25 | Centerline | 5.9 | 20
3004 | 13 | 4 | 28 | 20 | 14 | 7 | 5 | 4 | 41 | 27 | 1002 | 1204 | 1 | 710 | 510 | 356 | 189 | 132 | 112 | 105 | 81 | 15914 | 0 | 12 | 18 | 24 | 36 | 48 | 60 | 05/13/1996 | 55 | Outer Wheel Path | 5.9 | 47
3005 | 13 | 4 | 13 | 9 | 6 | 3 | 2 | 2 | 42 | 27 | 396 | 557 | 1 | 327 | 224 | 158 | 84 | 52 | 49 | 107 | 81 | 6289 | 0 | 12 | 18 | 24 | 36 | 48 | 60 | 05/13/1996 | 65 | Outer Wheel Path | 5.9 | 22
3006 | 13 | 4 | 18 | 13 | 9 | 5 | 4 | 3 | 42 | 27 | 585 | 774 | 1 | 460 | 324 | 234 | 125 | 92 | 72 | 107 | 81 | 9288 | 0 | 12 | 18 | 24 | 36 | 48 | 60 | 05/13/1996 | 65 | Outer Wheel Path | 5.9 | 30
3007 | 13 | 4 | 23 | 17 | 12 | 7 | 5 | 4 | 42 | 27 | 781 | 982 | 1 | 590 | 425 | 308 | 167 | 117 | 95 | 107 | 81 | 12406 | 0 | 12 | 18 | 24 | 36 | 48 | 60 | 05/13/1996 | 65 | Outer Wheel Path | 5.9 | 39
3008 | 13 | 4 | 29 | 21 | 16 | 9 | 6 | 5 | 42 | 27 | 1007 | 1223 | 1 | 739 | 540 | 395 | 216 | 152 | 123 | 107 | 81 | 16005 | 0 | 12 | 18 | 24 | 36 | 48 | 60 | 05/13/1996 | 65 | Outer Wheel Path | 5.9 | 48
3009 | 14 | 4 | 10 | 7 | 5 | 3 | 2 | 1 | 47 | 27 | 396 | 396 | 1 | 261 | 185 | 133 | 70 | 48 | 37 | 117 | 81 | 6289 | 0 | 12 | 18 | 24 | 36 | 48 | 60 | 05/14/1996 | 15 | Centerline | 5.9 | 16
3010 | 14 | 4 | 15 | 11 | 8 | 4 | 3 | 2 | 47 | 27 | 594 | 573 | 1 | 379 | 277 | 202 | 106 | 78 | 57 | 117 | 81 | 9431 | 0 | 12 | 18 | 24 | 36 | 48 | 60 | 05/14/1996 | 15 | Centerline | 5.9 | 23
3011 | 14 | 4 | 20 | 14 | 11 | 6 | 4 | 3 | 47 | 27 | 796 | 745 | 1 | 497 | 366 | 269 | 146 | 101 | 76 | 117 | 81 | 12641 | 0 | 12 | 18 | 24 | 36 | 48 | 60 | 05/14/1996 | 15 | Centerline | 5.9 | 29
3012 | 14 | 4 | 25 | 19 | 14 | 8 | 5 | 4 | 47 | 27 | 1029 | 948 | 1 | 633 | 471 | 348 | 193 | 128 | 99 | 117 | 81 | 16355 | 0 | 12 | 18 | 24 | 36 | 48 | 60 | 05/14/1996 | 15 | Centerline | 5.9 | 37
3013 | 14 | 4 | 9 | 6 | 4 | 2 | 2 | 1 | 48 | 27 | 399 | 349 | 1 | 223 | 156 | 111 | 60 | 41 | 33 | 117 | 81 | 6332 | 0 | 12 | 18 | 24 | 36 | 48 | 60 | 05/14/1996 | 25 | Centerline | 5.9 | 14
3014 | 14 | 4 | 13 | 9 | 7 | 4 | 2 | 2 | 48 | 27 | 597 | 503 | 1 | 321 | 231 | 166 | 90 | 62 | 50 | 117 | 81 | 9478 | 0 | 12 | 18 | 24 | 36 | 48 | 60 | 05/14/1996 | 25 | Centerline | 5.9 | 20
3015 | 14 | 4 | 16 | 12 | 9 | 5 | 3 | 3 | 48 | 27 | 796 | 648 | 1 | 416 | 302 | 219 | 120 | 82 | 66 | 117 | 81 | 12641 | 0 | 12 | 18 | 24 | 36 | 48 | 60 | 05/14/1996 | 25 | Centerline | 5.9 | 26
3016 | 14 | 4 | 21 | 15 | 11 | 6 | 4 | 3 | 48 | 27 | 1038 | 829 | 1 | 533 | 389 | 285 | 158 | 107 | 86 | 117 | 81 | 16490 | 0 | 12 | 18 | 24 | 36 | 48 | 60 | 05/14/1996 | 25 | Centerline | 5.9 | 33
3017 | 14 | 4 | 8 | 5 | 4 | 2 | 1 | 1 | 47 | 27 | 397 | 327 | 1 | 196 | 135 | 96 | 54 | 36 | 28 | 117 | 81 | 6300 | 0 | 12 | 18 | 24 | 36 | 48 | 60 | 05/14/1996 | 35 | Centerline | 5.9 | 13
3018 | 14 | 4 | 11 | 8 | 6 | 3 | 2 | 2 | 47 | 27 | 595 | 466 | 1 | 281 | 199 | 143 | 81 | 56 | 43 | 117 | 81 | 9455 | 0 | 12 | 18 | 24 | 36 | 48 | 60 | 05/14/1996 | 35 | Centerline | 5.9 | 18
3019 | 14 | 4 | 14 | 10 | 7 | 4 | 3 | 2 | 47 | 27 | 798 | 595 | 1 | 363 | 259 | 187 | 108 | 74 | 58 | 117 | 81 | 12680 | 0 | 12 | 18 | 24 | 36 | 48 | 60 | 05/14/1996 | 35 | Centerline | 5.9 | 23
3020 | 14 | 4 | 18 | 13 | 9 | 5 | 4 | 3 | 47 | 27 | 1039 | 756 | 1 | 461 | 330 | 240 | 139 | 95 | 76 | 117 | 81 | 16502 | 0 | 12 | 18 | 24 | 36 | 48 | 60 | 05/14/1996 | 35 | Centerline | 5.9 | 30
3021 | 14 | 4 | 8 | 6 | 4 | 2 | 1 | 1 | 46 | 27 | 397 | 331 | 1 | 208 | 144 | 101 | 52 | 36 | 28 | 115 | 81 | 6304 | 0 | 12 | 18 | 24 | 36 | 48 | 60 | 05/14/1996 | 45 | Centerline | 5.9 | 13
3022 | 14 | 4 | 12 | 8 | 6 | 3 | 2 | 2 | 46 | 27 | 593 | 477 | 1 | 304 | 215 | 153 | 81 | 55 | 42 | 115 | 81 | 9423 | 0 | 12 | 18 | 24 | 36 | 48 | 60 | 05/14/1996 | 45 | Centerline | 5.9 | 19
3023 | 14 | 4 | 16 | 11 | 8 | 4 | 3 | 2 | 46 | 27 | 801 | 619 | 1 | 398 | 286 | 205 | 111 | 73 | 56 | 115 | 81 | 12732 | 0 | 12 | 18 | 24 | 36 | 48 | 60 | 05/14/1996 | 45 | Centerline | 5.9 | 24
3024 | 14 | 4 | 20 | 15 | 10 | 6 | 4 | 3 | 46 | 27 | 1040 | 788 | 1 | 509 | 369 | 267 | 146 | 96 | 74 | 115 | 81 | 16526 | 0 | 12 | 18 | 24 | 36 | 48 | 60 | 05/14/1996 | 45 | Centerline | 5.9 | 31
3025 | 14 | 4 | 8 | 5 | 4 | 2 | 1 | 1 | 44 | 27 | 400 | 309 | 1 | 192 | 135 | 93 | 50 | 31 | 24 | 111 | 81 | 6352 | 0 | 12 | 18 | 24 | 36 | 48 | 60 | 05/14/1996 | 55 | Centerline | 5.9 | 12
3026 | 14 | 4 | 11 | 8 | 6 | 3 | 2 | 1 | 44 | 27 | 598 | 442 | 1 | 280 | 199 | 140 | 74 | 49 | 37 | 111 | 81 | 9502 | 0 | 12 | 18 | 24 | 36 | 48 | 60 | 05/14/1996 | 55 | Centerline | 5.9 | 17
3027 | 14 | 4 | 14 | 10 | 7 | 4 | 3 | 2 | 44 | 27 | 804 | 573 | 1 | 366 | 264 | 188 | 102 | 67 | 51 | 111 | 81 | 12772 | 0 | 12 | 18 | 24 | 36 | 48 | 60 | 05/14/1996 | 55 | Centerline | 5.9 | 23
3028 | 14 | 4 | 18 | 13 | 10 | 5 | 4 | 3 | 44 | 27 | 1044 | 736 | 1 | 469 | 341 | 246 | 134 | 89 | 68 | 111 | 81 | 16585 | 0 | 12 | 18 | 24 | 36 | 48 | 60 | 05/14/1996 | 55 | Centerline | 5.9 | 29
3029 | 14 | 4 | 10 | 8 | 6 | 3 | 2 | 2 | 32 | 22 | 415 | 363 | 1 | 266 | 199 | 149 | 89 | 59 | 43 | 90 | 72 | 6590 | 0 | 12 | 18 | 24 | 36 | 48 | 60 | 05/14/1996 | 15 | Outer Wheel Path | 5.9 | 14
3030 | 14 | 4 | 15 | 12 | 9 | 5 | 3 | 3 | 32 | 22 | 620 | 531 | 1 | 392 | 300 | 224 | 133 | 88 | 65 | 90 | 72 | 9844 | 0 | 12 | 18 | 24 | 36 | 48 | 60 | 05/14/1996 | 15 | Outer Wheel Path | 5.9 | 21
3031 | 14 | 4 | 20 | 16 | 12 | 7 | 5 | 3 | 32 | 22 | 822 | 694 | 1 | 516 | 398 | 300 | 179 | 117 | 85 | 90 | 72 | 13066 | 0 | 12 | 18 | 24 | 36 | 48 | 60 | 05/14/1996 | 15 | Outer Wheel Path | 5.9 | 27
3032 | 14 | 4 | 26 | 20 | 15 | 9 | 6 | 4 | 32 | 22 | 1057 | 879 | 1 | 656 | 511 | 388 | 231 | 152 | 111 | 90 | 72 | 16792 | 0 | 12 | 18 | 24 | 36 | 48 | 60 | 05/14/1996 | 15 | Outer Wheel Path | 5.9 | 35
3033 | 14 | 4 | 9 | 7 | 6 | 3 | 2 | 2 | 33 | 22 | 422 | 310 | 1 | 235 | 183 | 140 | 82 | 53 | 40 | 90 | 72 | 6706 | 0 | 12 | 18 | 24 | 36 | 48 | 60 | 05/14/1996 | 25 | Outer Wheel Path | 5.9 | 12
3034 | 14 | 4 | 14 | 11 | 8 | 5 | 3 | 2 | 33 | 22 | 627 | 460 | 1 | 349 | 275 | 211 | 124 | 79 | 58 | 90 | 72 | 9963 | 0 | 12 | 18 | 24 | 36 | 48 | 60 | 05/14/1996 | 25 | Outer Wheel Path | 5.9 | 18
3035 | 14 | 4 | 18 | 14 | 11 | 7 | 4 | 3 | 33 | 22 | 826 | 601 | 1 | 457 | 361 | 281 | 167 | 107 | 77 | 90 | 72 | 13121 | 0 | 12 | 18 | 24 | 36 | 48 | 60 | 05/14/1996 | 25 | Outer Wheel Path | 5.9 | 24
3036 | 14 | 4 | 23 | 18 | 14 | 8 | 5 | 4 | 33 | 22 | 1048 | 758 | 1 | 577 | 459 | 359 | 216 | 138 | 99 | 90 | 72 | 16645 | 0 | 12 | 18 | 24 | 36 | 48 | 60 | 05/14/1996 | 25 | Outer Wheel Path | 5.9 | 30
3037 | 14 | 4 | 8 | 6 | 5 | 3 | 2 | 1 | 33 | 22 | 421 | 267 | 1 | 206 | 152 | 121 | 67 | 45 | 33 | 90 | 72 | 6694 | 0 | 12 | 18 | 24 | 36 | 48 | 60 | 05/14/1996 | 35 | Outer Wheel Path | 5.9 | 11
3038 | 14 | 4 | 12 | 9 | 7 | 4 | 3 | 2 | 33 | 22 | 630 | 404 | 1 | 300 | 233 | 180 | 104 | 67 | 50 | 90 | 72 | 10011 | 0 | 12 | 18 | 24 | 36 | 48 | 60 | 05/14/1996 | 35 | Outer Wheel Path | 5.9 | 16
3039 | 14 | 4 | 15 | 12 | 9 | 6 | 4 | 3 | 33 | 22 | 826 | 521 | 1 | 390 | 304 | 238 | 140 | 90 | 66 | 90 | 72 | 13117 | 0 | 12 | 18 | 24 | 36 | 48 | 60 | 05/14/1996 | 35 | Outer Wheel Path | 5.9 | 21
3040 | 14 | 4 | 19 | 15 | 12 | 7 | 5 | 3 | 33 | 22 | 1038 | 653 | 1 | 491 | 384 | 302 | 178 | 116 | 85 | 90 | 72 | 16494 | 0 | 12 | 18 | 24 | 36 | 48 | 60 | 05/14/1996 | 35 | Outer Wheel Path | 5.9 | 26
3041 | 14 | 4 | 8 | 6 | 5 | 3 | 2 | 1 | 34 | 22 | 421 | 285 | 1 | 204 | 156 | 117 | 65 | 42 | 30 | 92 | 72 | 6690 | 0 | 12 | 18 | 24 | 36 | 48 | 60 | 05/14/1996 | 45 | Outer Wheel Path | 5.9 | 11
3042 | 14 | 4 | 12 | 9 | 7 | 4 | 3 | 2 | 34 | 22 | 626 | 420 | 1 | 306 | 235 | 177 | 101 | 64 | 45 | 92 | 72 | 9943 | 0 | 12 | 18 | 24 | 36 | 48 | 60 | 05/14/1996 | 45 | Outer Wheel Path | 5.9 | 17
3043 | 14 | 4 | 16 | 12 | 9 | 5 | 3 | 2 | 34 | 22 | 823 | 551 | 1 | 400 | 312 | 236 | 135 | 83 | 61 | 92 | 72 | 13082 | 0 | 12 | 18 | 24 | 36 | 48 | 60 | 05/14/1996 | 45 | Outer Wheel Path | 5.9 | 22
3044 | 14 | 4 | 20 | 16 | 12 | 7 | 4 | 3 | 34 | 22 | 1045 | 695 | 1 | 508 | 399 | 304 | 174 | 109 | 79 | 92 | 72 | 16601 | 0 | 12 | 18 | 24 | 36 | 48 | 60 | 05/14/1996 | 45 | Outer Wheel Path | 5.9 | 27
3045 | 14 | 4 | 7 | 5 | 4 | 2 | 1 | 1 | 32 | 22 | 407 | 241 | 1 | 175 | 129 | 94 | 52 | 35 | 21 | 90 | 72 | 6463 | 0 | 12 | 18 | 24 | 36 | 48 | 60 | 05/14/1996 | 55 | Outer Wheel Path | 5.9 | 10
3046 | 14 | 4 | 10 | 8 | 6 | 3 | 2 | 1 | 32 | 22 | 615 | 369 | 1 | 258 | 197 | 148 | 83 | 54 | 37 | 90 | 72 | 9772 | 0 | 12 | 18 | 24 | 36 | 48 | 60 | 05/14/1996 | 55 | Outer Wheel Path | 5.9 | 15
3047 | 14 | 4 | 13 | 10 | 8 | 5 | 3 | 2 | 32 | 22 | 815 | 473 | 1 | 333 | 260 | 201 | 116 | 73 | 50 | 90 | 72 | 12946 | 0 | 12 | 18 | 24 | 36 | 48 | 60 | 05/14/1996 | 55 | Outer Wheel Path | 5.9 | 19
3048 | 14 | 4 | 17 | 13 | 10 | 6 | 4 | 3 | 32 | 22 | 1047 | 607 | 1 | 430 | 336 | 259 | 150 | 97 | 68 | 90 | 72 | 16629 | 0 | 12 | 18 | 24 | 36 | 48 | 60 | 05/14/1996 | 55 | Outer Wheel Path | 5.9 | 24
3049 | 15 | 4 | 7 | 5 | 3 | 2 | 1 | 1 | 42 | 28 | 402 | 288 | 1 | 174 | 117 | 81 | 43 | 29 | 22 | 107 | 82 | 6384 | 0 | 12 | 18 | 24 | 36 | 48 | 60 | 05/14/1996 | 15 | Centerline | 5.9 | 11
3050 | 15 | 4 | 10 | 7 | 5 | 3 | 2 | 1 | 42 | 28 | 595 | 406 | 1 | 250 | 171 | 122 | 66 | 46 | 33 | 107 | 82 | 9459 | 0 | 12 | 18 | 24 | 36 | 48 | 60 | 05/14/1996 | 15 | Centerline | 5.9 | 16
3051 | 15 | 4 | 13 | 9 | 6 | 4 | 2 | 2 | 42 | 28 | 803 | 524 | 1 | 321 | 227 | 163 | 91 | 61 | 46 | 107 | 82 | 12760 | 0 | 12 | 18 | 24 | 36 | 48 | 60 | 05/14/1996 | 15 | Centerline | 5.9 | 21
3052 | 15 | 4 | 16 | 12 | 8 | 5 | 3 | 2 | 42 | 28 | 1044 | 666 | 1 | 409 | 292 | 210 | 120 | 81 | 61 | 107 | 82 | 16593 | 0 | 12 | 18 | 24 | 36 | 48 | 60 | 05/14/1996 | 15 | Centerline | 5.9 | 26
974 | 18 | 1 | 6 | 5 | 4 | 2 | 2 | 1 | 10 | -995 | 562 | 184 | 1 | 143 | 117 | 96 | 62 | 47 | 35 | 50 | -995 | 8926 | 0 | 12 | 18 | 24 | 36 | 48 | 60 | 03/13/1996 | 50 | Centerline | 5.9 | 7
975 | 18 | 1 | 8 | 6 | 5 | 3 | 2 | 2 | 10 | -995 | 774 | 250 | 1 | 194 | 160 | 131 | 86 | 62 | 47 | 50 | -995 | 12295 | 0 | 12 | 18 | 24 | 36 | 48 | 60 | 03/13/1996 | 50 | Centerline | 5.9 | 10
59 | 2 | 1 | 17 | 13 | 10 | 6 | 4 | 3 | 14 | -995 | 763 | 639 | 1 | 441 | 328 | 248 | 150 | 106 | 85 | 56 | -995 | 12124 | 0 | 12 | 18 | 24 | 36 | 48 | 60 | 03/11/1996 | 5 | Centerline | 5.9 | 25
60 | 2 | 1 | 23 | 17 | 13 | 8 | 5 | 4 | 14 | -995 | 1002 | 859 | 1 | 593 | 441 | 332 | 198 | 139 | 111 | 56 | -995 | 15922 | 0 | 12 | 18 | 24 | 36 | 48 | 60 | 03/11/1996 | 5 | Centerline | 5.9 | 34
740 | 14 | 1 | 15 | 12 | 10 | 6 | 4 | 3 | 10 | -995 | 1029 | 472 | 1 | 375 | 310 | 254 | 163 | 109 | 78 | 50 | -995 | 16343 | 0 | 12 | 18 | 24 | 36 | 48 | 60 | 03/13/1996 | 25 | Centerline | 5.9 | 19
741 | 14 | 1 | 6 | 4 | 4 | 2 | 2 | 1 | 10 | -995 | 423 | 181 | 1 | 140 | 113 | 92 | 59 | 42 | 31 | 50 | -995 | 6718 | 0 | 12 | 18 | 24 | 36 | 48 | 60 | 03/13/1996 | 35 | Centerline | 5.9 | 7
742 | 14 | 1 | 7 | 6 | 5 | 3 | 2 | 2 | 10 | -995 | 576 | 243 | 1 | 185 | 151 | 121 | 79 | 55 | 40 | 50 | -995 | 9149 | 0 | 12 | 18 | 24 | 36 | 48 | 60 | 03/13/1996 | 35 | Centerline | 5.9 | 10
743 | 14 | 1 | 10 | 8 | 6 | 4 | 3 | 2 | 10 | -995 | 784 | 326 | 1 | 248 | 201 | 162 | 105 | 73 | 54 | 50 | -995 | 12450 | 0 | 12 | 18 | 24 | 36 | 48 | 60 | 03/13/1996 | 35 | Centerline | 5.9 | 13
744 | 14 | 1 | 13 | 10 | 8 | 5 | 4 | 3 | 10 | -995 | 1032 | 432 | 1 | 327 | 265 | 213 | 138 | 95 | 70 | 50 | -995 | 16399 | 0 | 12 | 18 | 24 | 36 | 48 | 60 | 03/13/1996 | 35 | Centerline | 5.9 | 17
745 | 14 | 1 | 6 | 5 | 4 | 2 | 2 | 1 | 11 | -995 | 424 | 185 | 1 | 144 | 118 | 95 | 59 | 41 | 29 | 51 | -995 | 6741 | 0 | 12 | 18 | 24 | 36 | 48 | 60 | 03/13/1996 | 45 | Centerline | 5.9 | 7
746 | 14 | 1 | 7 | 6 | 5 | 3 | 2 | 2 | 11 | -995 | 564 | 244 | 1 | 190 | 155 | 124 | 80 | 53 | 39 | 51 | -995 | 8962 | 0 | 12 | 18 | 24 | 36 | 48 | 60 | 03/13/1996 | 45 | Centerline | 5.9 | 10
747 | 14 | 1 | 10 | 8 | 7 | 4 | 3 | 2 | 11 | -995 | 779 | 334 | 1 | 260 | 212 | 170 | 109 | 72 | 53 | 51 | -995 | 12378 | 0 | 12 | 18 | 24 | 36 | 48 | 60 | 03/13/1996 | 45 | Centerline | 5.9 | 13
748 | 14 | 1 | 14 | 11 | 9 | 6 | 4 | 3 | 11 | -995 | 1029 | 444 | 1 | 346 | 282 | 227 | 145 | 96 | 69 | 51 | -995 | 16355 | 0 | 12 | 18 | 24 | 36 | 48 | 60 | 03/13/1996 | 45 | Centerline | 5.9 | 17
749 | 14 | 1 | 6 | 4 | 4 | 2 | 2 | 1 | 11 | -995 | 426 | 179 | 1 | 140 | 113 | 90 | 56 | 38 | 28 | 51 | -995 | 6769 | 0 | 12 | 18 | 24 | 36 | 48 | 60 | 03/13/1996 | 55 | Centerline | 5.9 | 7
750 | 14 | 1 | 7 | 6 | 5 | 3 | 2 | 1 | 11 | -995 | 567 | 235 | 1 | 184 | 149 | 120 | 75 | 51 | 36 | 51 | -995 | 9014 | 0 | 12 | 18 | 24 | 36 | 48 | 60 | 03/13/1996 | 55 | Centerline | 5.9 | 9
751 | 14 | 1 | 10 | 8 | 6 | 4 | 3 | 2 | 11 | -995 | 780 | 324 | 1 | 252 | 206 | 165 | 104 | 70 | 50 | 51 | -995 | 12390 | 0 | 12 | 18 | 24 | 36 | 48 | 60 | 03/13/1996 | 55 | Centerline | 5.9 | 13
752 | 14 | 1 | 13 | 11 | 9 | 5 | 4 | 3 | 11 | -995 | 1032 | 432 | 1 | 336 | 275 | 221 | 140 | 93 | 66 | 51 | -995 | 16395 | 0 | 12 | 18 | 24 | 36 | 48 | 60 | 03/13/1996 | 55 | Centerline | 5.9 | 17
753 | 14 | 1 | 7 | 6 | 5 | 3 | 2 | 1 | 10 | -995 | 431 | 209 | 1 | 169 | 141 | 115 | 75 | 49 | 33 | 50 | -995 | 6841 | 0 | 12 | 18 | 24 | 36 | 48 | 60 | 03/13/1996 | 60 | Centerline | 5.9 | 8
754 | 14 | 1 | 9 | 7 | 6 | 4 | 3 | 2 | 10 | -995 | 568 | 278 | 1 | 223 | 186 | 153 | 100 | 65 | 44 | 50 | -995 | 9030 | 0 | 12 | 18 | 24 | 36 | 48 | 60 | 03/13/1996 | 60 | Centerline | 5.9 | 11
755 | 14 | 1 | 12 | 10 | 8 | 5 | 4 | 2 | 10 | -995 | 776 | 377 | 1 | 304 | 254 | 209 | 137 | 90 | 61 | 50 | -995 | 12335 | 0 | 12 | 18 | 24 | 36 | 48 | 60 | 03/13/1996 | 60 | Centerline | 5.9 | 15
756 | 14 | 1 | 16 | 13 | 11 | 7 | 5 | 3 | 10 | -995 | 1028 | 504 | 1 | 406 | 339 | 280 | 183 | 121 | 81 | 50 | -995 | 16335 | 0 | 12 | 18 | 24 | 36 | 48 | 60 | 03/13/1996 | 60 | Centerline | 5.9 | 20
757 | 14 | 1 | 8 | 7 | 6 | 4 | 3 | 2 | 8 | -995 | 423 | 261 | 1 | 215 | 181 | 150 | 97 | 69 | 48 | 46 | -995 | 6722 | 0 | 12 | 18 | 24 | 36 | 48 | 60 | 03/13/1996 | 5 | Outer Wheel Path | 5.9 | 10
758 | 14 | 1 | 11 | 9 | 8 | 5 | 4 | 3 | 8 | -995 | 565 | 347 | 1 | 284 | 241 | 199 | 132 | 91 | 66 | 46 | -995 | 8982 | 0 | 12 | 18 | 24 | 36 | 48 | 60 | 03/13/1996 | 5 | Outer Wheel Path | 5.9 | 14
759 | 14 | 1 | 15 | 13 | 11 | 7 | 5 | 4 | 8 | -995 | 773 | 472 | 1 | 387 | 328 | 271 | 181 | 124 | 90 | 46 | -995 | 12287 | 0 | 12 | 18 | 24 | 36 | 48 | 60 | 03/13/1996 | 5 | Outer Wheel Path | 5.9 | 19
760 | 14 | 1 | 20 | 17 | 14 | 9 | 6 | 5 | 8 | -995 | 1016 | 625 | 1 | 512 | 435 | 359 | 240 | 164 | 118 | 46 | -995 | 16136 | 0 | 12 | 18 | 24 | 36 | 48 | 60 | 03/13/1996 | 5 | Outer Wheel Path | 5.9 | 25
761 | 14 | 1 | 8 | 7 | 5 | 3 | 2 | 2 | 10 | -995 | 423 | 254 | 1 | 201 | 165 | 135 | 86 | 59 | 42 | 50 | -995 | 6714 | 0 | 12 | 18 | 24 | 36 | 48 | 60 | 03/13/1996 | 15 | Outer Wheel Path | 5.9 | 10
762 | 14 | 1 | 10 | 9 | 7 | 5 | 3 | 2 | 10 | -995 | 565 | 340 | 1 | 267 | 221 | 181 | 116 | 77 | 55 | 50 | -995 | 8974 | 0 | 12 | 18 | 24 | 36 | 48 | 60 | 03/13/1996 | 15 | Outer Wheel Path | 5.9 | 13
763 | 14 | 1 | 14 | 12 | 10 | 6 | 4 | 3 | 10 | -995 | 778 | 462 | 1 | 364 | 302 | 248 | 160 | 106 | 75 | 50 | -995 | 12359 | 0 | 12 | 18 | 24 | 36 | 48 | 60 | 03/13/1996 | 15 | Outer Wheel Path | 5.9 | 18
764 | 14 | 1 | 19 | 16 | 13 | 8 | 6 | 4 | 10 | -995 | 1028 | 614 | 1 | 483 | 403 | 331 | 215 | 142 | 100 | 50 | -995 | 16339 | 0 | 12 | 18 | 24 | 36 | 48 | 60 | 03/13/1996 | 15 | Outer Wheel Path | 5.9 | 24
765 | 14 | 1 | 7 | 6 | 5 | 3 | 2 | 1 | 10 | -995 | 423 | 218 | 1 | 173 | 144 | 118 | 78 | 52 | 38 | 50 | -995 | 6722 | 0 | 12 | 18 | 24 | 36 | 48 | 60 | 03/13/1996 | 25 | Outer Wheel Path | 5.9 | 9
766 | 14 | 1 | 9 | 8 | 6 | 4 | 3 | 2 | 10 | -995 | 569 | 290 | 1 | 232 | 192 | 158 | 104 | 69 | 50 | 50 | -995 | 9041 | 0 | 12 | 18 | 24 | 36 | 48 | 60 | 03/13/1996 | 25 | Outer Wheel Path | 5.9 | 11
767 | 14 | 1 | 12 | 10 | 8 | 6 | 4 | 3 | 10 | -995 | 782 | 395 | 1 | 314 | 261 | 214 | 140 | 94 | 67 | 50 | -995 | 12430 | 0 | 12 | 18 | 24 | 36 | 48 | 60 | 03/13/1996 | 25 | Outer Wheel Path | 5.9 | 16
768 | 14 | 1 | 16 | 14 | 11 | 7 | 5 | 3 | 10 | -995 | 1030 | 522 | 1 | 414 | 346 | 284 | 185 | 124 | 88 | 50 | -995 | 16371 | 0 | 12 | 18 | 24 | 36 | 48 | 60 | 03/13/1996 | 25 | Outer Wheel Path | 5.9 | 21
769 | 14 | 1 | 6 | 5 | 4 | 3 | 2 | 1 | 10 | -995 | 429 | 196 | 1 | 153 | 125 | 102 | 66 | 45 | 32 | 50 | -995 | 6813 | 0 | 12 | 18 | 24 | 36 | 48 | 60 | 03/13/1996 | 35 | Outer Wheel Path | 5.9 | 8
770 | 14 | 1 | 8 | 6 | 5 | 3 | 2 | 2 | 10 | -995 | 569 | 259 | 1 | 200 | 164 | 134 | 87 | 59 | 43 | 50 | -995 | 9041 | 0 | 12 | 18 | 24 | 36 | 48 | 60 | 03/13/1996 | 35 | Outer Wheel Path | 5.9 | 10
771 | 14 | 1 | 11 | 9 | 7 | 5 | 3 | 2 | 10 | -995 | 784 | 354 | 1 | 275 | 226 | 184 | 119 | 81 | 58 | 50 | -995 | 12450 | 0 | 12 | 18 | 24 | 36 | 48 | 60 | 03/13/1996 | 35 | Outer Wheel Path | 5.9 | 14
772 | 14 | 1 | 14 | 12 | 10 | 6 | 4 | 3 | 10 | -995 | 1031 | 467 | 1 | 363 | 297 | 242 | 157 | 105 | 75 | 50 | -995 | 16387 | 0 | 12 | 18 | 24 | 36 | 48 | 60 | 03/13/1996 | 35 | Outer Wheel Path | 5.9 | 18
773 | 14 | 1 | 6 | 5 | 4 | 3 | 2 | 1 | 10 | -995 | 421 | 203 | 1 | 157 | 128 | 103 | 65 | 44 | 30 | 50 | -995 | 6694 | 0 | 12 | 18 | 24 | 36 | 48 | 60 | 03/13/1996 | 45 | Outer Wheel Path | 5.9 | 8
774 | 14 | 1 | 8 | 7 | 5 | 3 | 2 | 2 | 10 | -995 | 567 | 270 | 1 | 209 | 171 | 138 | 87 | 58 | 41 | 50 | -995 | 9006 | 0 | 12 | 18 | 24 | 36 | 48 | 60 | 03/13/1996 | 45 | Outer Wheel Path | 5.9 | 11
775 | 14 | 1 | 11 | 9 | 7 | 5 | 3 | 2 | 10 | -995 | 779 | 368 | 1 | 283 | 233 | 187 | 119 | 79 | 56 | 50 | -995 | 12374 | 0 | 12 | 18 | 24 | 36 | 48 | 60 | 03/13/1996 | 45 | Outer Wheel Path | 5.9 | 15
776 | 14 | 1 | 15 | 12 | 10 | 6 | 4 | 3 | 10 | -995 | 1029 | 488 | 1 | 377 | 311 | 250 | 159 | 106 | 74 | 50 | -995 | 16347 | 0 | 12 | 18 | 24 | 36 | 48 | 60 | 03/13/1996 | 45 | Outer Wheel Path | 5.9 | 19
777 | 14 | 1 | 5 | 4 | 4 | 2 | 2 | 1 | 10 | -995 | 426 | 172 | 1 | 137 | 112 | 92 | 58 | 40 | 30 | 50 | -995 | 6761 | 0 | 12 | 18 | 24 | 36 | 48 | 60 | 03/13/1996 | 55 | Outer Wheel Path | 5.9 | 7
778 | 14 | 1 | 7 | 6 | 5 | 3 | 2 | 2 | 10 | -995 | 565 | 230 | 1 | 184 | 149 | 122 | 78 | 54 | 40 | 50 | -995 | 8974 | 0 | 12 | 18 | 24 | 36 | 48 | 60 | 03/13/1996 | 55 | Outer Wheel Path | 5.9 | 9
779 | 14 | 1 | 10 | 8 | 7 | 4 | 3 | 2 | 10 | -995 | 779 | 318 | 1 | 252 | 206 | 169 | 109 | 74 | 55 | 50 | -995 | 12382 | 0 | 12 | 18 | 24 | 36 | 48 | 60 | 03/13/1996 | 55 | Outer Wheel Path | 5.9 | 13
780 | 14 | 1 | 13 | 11 | 9 | 6 | 4 | 3 | 10 | -995 | 1031 | 422 | 1 | 335 | 276 | 226 | 146 | 99 | 71 | 50 | -995 | 16387 | 0 | 12 | 18 | 24 | 36 | 48 | 60 | 03/13/1996 | 55 | Outer Wheel Path | 5.9 | 17
781 | 14 | 1 | 7 | 6 | 5 | 3 | 2 | 1 | 10 | -995 | 422 | 228 | 1 | 185 | 154 | 126 | 81 | 53 | 35 | 49 | -995 | 6706 | 0 | 12 | 18 | 24 | 36 | 48 | 60 | 03/13/1996 | 60 | Outer Wheel Path | 5.9 | 9
782 | 14 | 1 | 10 | 8 | 7 | 4 | 3 | 2 | 10 | -995 | 565 | 306 | 1 | 246 | 206 | 169 | 109 | 71 | 48 | 49 | -995 | 8974 | 0 | 12 | 18 | 24 | 36 | 48 | 60 | 03/13/1996 | 60 | Outer Wheel Path | 5.9 | 12
783 | 14 | 1 | 13 | 11 | 9 | 6 | 4 | 3 | 10 | -995 | 778 | 418 | 1 | 337 | 283 | 233 | 151 | 98 | 66 | 49 | -995 | 12355 | 0 | 12 | 18 | 24 | 36 | 48 | 60 | 03/13/1996 | 60 | Outer Wheel Path | 5.9 | 16
784 | 14 | 1 | 18 | 15 | 12 | 8 | 5 | 4 | 10 | -995 | 1023 | 556 | 1 | 448 | 378 | 312 | 203 | 132 | 89 | 49 | -995 | 16256 | 0 | 12 | 18 | 24 | 36 | 48 | 60 | 03/13/1996 | 60 | Outer Wheel Path | 5.9 | 22
785 | 15 | 1 | 5 | 4 | 3 | 2 | 1 | 1 | 9 | -995 | 431 | 212 | 1 | 138 | 106 | 84 | 53 | 35 | 25 | 47 | -995 | 6853 | 0 | 12 | 18 | 24 | 36 | 48 | 60 | 03/13/1996 | 5 | Centerline | 5.9 | 8
786 | 15 | 1 | 7 | 5 | 4 | 3 | 2 | 1 | 9 | -995 | 570 | 277 | 1 | 179 | 138 | 111 | 71 | 47 | 34 | 47 | -995 | 9049 | 0 | 12 | 18 | 24 | 36 | 48 | 60 | 03/13/1996 | 5 | Centerline | 5.9 | 11
1570 | 3 | 2 | 17 | 12 | 9 | 5 | 3 | 2 | 38 | 21 | 567 | 607 | 1 | 425 | 314 | 226 | 122 | 79 | 59 | 100 | 70 | 9002 | 0 | 12 | 18 | 24 | 36 | 48 | 60 | 04/15/1996 | 65 | Outer Wheel Path | 5.9 | 24
1571 | 3 | 2 | 23 | 17 | 12 | 7 | 4 | 3 | 38 | 21 | 788 | 820 | 1 | 579 | 433 | 317 | 174 | 112 | 83 | 100 | 70 | 12521 | 0 | 12 | 18 | 24 | 36 | 48 | 60 | 04/15/1996 | 65 | Outer Wheel Path | 5.9 | 32
1572 | 3 | 2 | 29 | 22 | 16 | 9 | 6 | 4 | 38 | 21 | 1013 | 1045 | 1 | 732 | 554 | 409 | 227 | 146 | 111 | 100 | 70 | 16089 | 0 | 12 | 18 | 24 | 36 | 48 | 60 | 04/15/1996 | 65 | Outer Wheel Path | 5.9 | 41
1341 | 24 | 1 | 9 | 8 | 7 | 5 | 3 | 2 | 7 | -995 | 417 | 285 | 1 | 237 | 204 | 171 | 120 | 82 | 59 | 44 | -995 | 6622 | 0 | 12 | 18 | 24 | 36 | 48 | 60 | 03/13/1996 | 65 | Outer Wheel Path | 5.9 | 11
1342 | 24 | 1 | 12 | 11 | 9 | 6 | 4 | 3 | 7 | -995 | 559 | 380 | 1 | 317 | 273 | 231 | 159 | 112 | 79 | 44 | -995 | 8875 | 0 | 12 | 18 | 24 | 36 | 48 | 60 | 03/13/1996 | 65 | Outer Wheel Path | 5.9 | 15
1576 | 4 | 2 | 23 | 17 | 13 | 7 | 5 | 4 | 31 | 18 | 1037 | 832 | 1 | 586 | 440 | 326 | 185 | 126 | 96 | 88 | 64 | 16478 | 0 | 12 | 18 | 24 | 36 | 48 | 60 | 04/15/1996 | 15 | Centerline | 5.9 | 33
1577 | 4 | 2 | 7 | 6 | 5 | 3 | 2 | 2 | 31 | 18 | 411 | 241 | 1 | 187 | 151 | 121 | 74 | 53 | 39 | 87 | 64 | 6535 | 0 | 12 | 18 | 24 | 36 | 48 | 60 | 04/15/1996 | 25 | Centerline | 5.9 | 9
1578 | 4 | 2 | 10 | 8 | 7 | 4 | 3 | 2 | 31 | 18 | 583 | 335 | 1 | 259 | 213 | 171 | 108 | 74 | 55 | 87 | 64 | 9260 | 0 | 12 | 18 | 24 | 36 | 48 | 60 | 04/15/1996 | 25 | Centerline | 5.9 | 13
1579 | 4 | 2 | 14 | 11 | 9 | 6 | 4 | 3 | 31 | 18 | 814 | 456 | 1 | 353 | 290 | 233 | 148 | 102 | 75 | 87 | 64 | 12927 | 0 | 12 | 18 | 24 | 36 | 48 | 60 | 04/15/1996 | 25 | Centerline | 5.9 | 18
1580 | 4 | 2 | 18 | 15 | 12 | 7 | 5 | 4 | 31 | 18 | 1046 | 582 | 1 | 449 | 371 | 298 | 190 | 129 | 96 | 87 | 64 | 16621 | 0 | 12 | 18 | 24 | 36 | 48 | 60 | 04/15/1996 | 25 | Centerline | 5.9 | 23
1581 | 4 | 2 | 7 | 6 | 5 | 3 | 2 | 2 | 31 | 18 | 412 | 229 | 1 | 179 | 145 | 117 | 74 | 53 | 41 | 88 | 64 | 6543 | 0 | 12 | 18 | 24 | 36 | 48 | 60 | 04/15/1996 | 35 | Centerline | 5.9 | 9
1784 | 9 | 2 | 23 | 19 | 15 | 9 | 7 | 5 | 30 | -995 | 1029 | 756 | 1 | 585 | 477 | 383 | 241 | 166 | 122 | 85 | -995 | 16347 | 0 | 12 | 18 | 24 | 36 | 48 | 60 | 04/15/1996 | 45 | Centerline | 5.9 | 30
1785 | 9 | 2 | 9 | 7 | 6 | 3 | 2 | 2 | 29 | -995 | 406 | 286 | 1 | 221 | 179 | 142 | 89 | 58 | 45 | 84 | -995 | 6443 | 0 | 12 | 18 | 24 | 36 | 48 | 60 | 04/15/1996 | 55 | Centerline | 5.9 | 11
1786 | 9 | 2 | 12 | 10 | 8 | 5 | 3 | 2 | 29 | -995 | 574 | 397 | 1 | 306 | 251 | 199 | 124 | 84 | 63 | 84 | -995 | 9125 | 0 | 12 | 18 | 24 | 36 | 48 | 60 | 04/15/1996 | 55 | Centerline | 5.9 | 16
1787 | 9 | 2 | 16 | 13 | 11 | 7 | 5 | 3 | 29 | -995 | 800 | 539 | 1 | 417 | 342 | 272 | 170 | 115 | 86 | 84 | -995 | 12708 | 0 | 12 | 18 | 24 | 36 | 48 | 60 | 04/15/1996 | 55 | Centerline | 5.9 | 21
1788 | 9 | 2 | 21 | 17 | 14 | 9 | 6 | 4 | 29 | -995 | 1032 | 691 | 1 | 535 | 439 | 350 | 220 | 148 | 110 | 84 | -995 | 16391 | 0 | 12 | 18 | 24 | 36 | 48 | 60 | 04/15/1996 | 55 | Centerline | 5.9 | 27
1789 | 9 | 2 | 9 | 7 | 6 | 3 | 3 | 2 | 28 | -995 | 401 | 286 | 1 | 219 | 174 | 142 | 86 | 66 | 46 | 81 | -995 | 6372 | 0 | 12 | 18 | 24 | 36 | 48 | 60 | 04/15/1996 | 65 | Centerline | 5.9 | 11
1790 | 9 | 2 | 12 | 10 | 8 | 5 | 3 | 2 | 28 | -995 | 574 | 397 | 1 | 299 | 246 | 198 | 127 | 85 | 63 | 81 | -995 | 9125 | 0 | 12 | 18 | 24 | 36 | 48 | 60 | 04/15/1996 | 65 | Centerline | 5.9 | 16
1791 | 9 | 2 | 16 | 13 | 11 | 7 | 5 | 3 | 28 | -995 | 792 | 538 | 1 | 407 | 335 | 270 | 174 | 118 | 88 | 81 | -995 | 12581 | 0 | 12 | 18 | 24 | 36 | 48 | 60 | 04/15/1996 | 65 | Centerline | 5.9 | 21
1792 | 9 | 2 | 21 | 17 | 14 | 9 | 6 | 4 | 28 | -995 | 1015 | 694 | 1 | 525 | 431 | 348 | 225 | 152 | 113 | 81 | -995 | 16125 | 0 | 12 | 18 | 24 | 36 | 48 | 60 | 04/15/1996 | 65 | Centerline | 5.9 | 27
1793 | 9 | 2 | 12 | 9 | 7 | 4 | 3 | 2 | 31 | -995 | 396 | 411 | 1 | 296 | 225 | 171 | 100 | 66 | 51 | 88 | -995 | 6289 | 0 | 12 | 18 | 24 | 36 | 48 | 60 | 04/15/1996 | 25 | Outer Wheel Path | 5.9 | 16
1794 | 9 | 2 | 16 | 13 | 10 | 6 | 4 | 3 | 31 | -995 | 566 | 568 | 1 | 417 | 323 | 245 | 143 | 94 | 73 | 88 | -995 | 8994 | 0 | 12 | 18 | 24 | 36 | 48 | 60 | 04/15/1996 | 25 | Outer Wheel Path | 5.9 | 22
1795 | 9 | 2 | 22 | 17 | 13 | 8 | 5 | 4 | 31 | -995 | 787 | 763 | 1 | 563 | 439 | 336 | 196 | 130 | 100 | 88 | -995 | 12510 | 0 | 12 | 18 | 24 | 36 | 48 | 60 | 04/15/1996 | 25 | Outer Wheel Path | 5.9 | 30
1796 | 9 | 2 | 28 | 22 | 17 | 10 | 7 | 5 | 31 | -995 | 1012 | 964 | 1 | 712 | 560 | 430 | 252 | 168 | 128 | 88 | -995 | 16073 | 0 | 12 | 18 | 24 | 36 | 48 | 60 | 04/15/1996 | 25 | Outer Wheel Path | 5.9 | 38
1797 | 9 | 2 | 11 | 8 | 6 | 4 | 2 | 2 | 35 | -995 | 397 | 385 | 1 | 271 | 207 | 154 | 89 | 60 | 47 | 95 | -995 | 6312 | 0 | 12 | 18 | 24 | 36 | 48 | 60 | 04/15/1996 | 35 | Outer Wheel Path | 5.9 | 15
1798 | 9 | 2 | 15 | 11 | 9 | 5 | 3 | 3 | 35 | -995 | 563 | 529 | 1 | 379 | 292 | 220 | 128 | 87 | 68 | 95 | -995 | 8946 | 0 | 12 | 18 | 24 | 36 | 48 | 60 | 04/15/1996 | 35 | Outer Wheel Path | 5.9 | 21
1799 | 9 | 2 | 20 | 16 | 12 | 7 | 5 | 4 | 35 | -995 | 786 | 703 | 1 | 506 | 394 | 299 | 175 | 119 | 93 | 95 | -995 | 12490 | 0 | 12 | 18 | 24 | 36 | 48 | 60 | 04/15/1996 | 35 | Outer Wheel Path | 5.9 | 28
1800 | 9 | 2 | 25 | 20 | 15 | 9 | 6 | 5 | 35 | -995 | 1017 | 888 | 1 | 641 | 502 | 383 | 226 | 154 | 121 | 95 | -995 | 16152 | 0 | 12 | 18 | 24 | 36 | 48 | 60 | 04/15/1996 | 35 | Outer Wheel Path | 5.9 | 35
1801 | 9 | 2 | 12 | 9 | 7 | 4 | 3 | 2 | 35 | -995 | 395 | 406 | 1 | 296 | 226 | 170 | 97 | 64 | 51 | 94 | -995 | 6269 | 0 | 12 | 18 | 24 | 36 | 48 | 60 | 04/15/1996 | 45 | Outer Wheel Path | 5.9 | 16
1802 | 9 | 2 | 16 | 13 | 10 | 6 | 4 | 3 | 35 | -995 | 567 | 564 | 1 | 417 | 324 | 244 | 141 | 94 | 72 | 94 | -995 | 9002 | 0 | 12 | 18 | 24 | 36 | 48 | 60 | 04/15/1996 | 45 | Outer Wheel Path | 5.9 | 22
1803 | 9 | 2 | 22 | 17 | 13 | 8 | 5 | 4 | 35 | -995 | 789 | 758 | 1 | 564 | 442 | 335 | 194 | 130 | 99 | 94 | -995 | 12529 | 0 | 12 | 18 | 24 | 36 | 48 | 60 | 04/15/1996 | 45 | Outer Wheel Path | 5.9 | 30
1804 | 9 | 2 | 28 | 22 | 17 | 10 | 7 | 5 | 35 | -995 | 1013 | 961 | 1 | 716 | 563 | 430 | 251 | 167 | 126 | 94 | -995 | 16097 | 0 | 12 | 18 | 24 | 36 | 48 | 60 | 04/15/1996 | 45 | Outer Wheel Path | 5.9 | 38
1805 | 9 | 2 | 11 | 8 | 6 | 3 | 2 | 2 | 36 | -995 | 398 | 365 | 1 | 272 | 206 | 154 | 86 | 58 | 45 | 96 | -995 | 6324 | 0 | 12 | 18 | 24 | 36 | 48 | 60 | 04/15/1996 | 55 | Outer Wheel Path | 5.9 | 14
1806 | 9 | 2 | 15 | 11 | 9 | 5 | 3 | 2 | 36 | -995 | 566 | 504 | 1 | 377 | 292 | 219 | 127 | 82 | 62 | 96 | -995 | 8998 | 0 | 12 | 18 | 24 | 36 | 48 | 60 | 04/15/1996 | 55 | Outer Wheel Path | 5.9 | 20
1807 | 9 | 2 | 20 | 15 | 12 | 7 | 4 | 3 | 36 | -995 | 789 | 666 | 1 | 503 | 391 | 297 | 171 | 113 | 84 | 96 | -995 | 12533 | 0 | 12 | 18 | 24 | 36 | 48 | 60 | 04/15/1996 | 55 | Outer Wheel Path | 5.9 | 26
1808 | 9 | 2 | 25 | 20 | 15 | 9 | 6 | 4 | 36 | -995 | 1021 | 841 | 1 | 633 | 497 | 379 | 224 | 145 | 109 | 96 | -995 | 16216 | 0 | 12 | 18 | 24 | 36 | 48 | 60 | 04/15/1996 | 55 | Outer Wheel Path | 5.9 | 33
1809 | 9 | 2 | 10 | 8 | 6 | 3 | 2 | 2 | 36 | -995 | 394 | 337 | 1 | 246 | 191 | 145 | 85 | 58 | 43 | 96 | -995 | 6253 | 0 | 12 | 18 | 24 | 36 | 48 | 60 | 04/15/1996 | 65 | Outer Wheel Path | 5.9 | 13
1810 | 9 | 2 | 13 | 11 | 8 | 5 | 3 | 2 | 36 | -995 | 568 | 462 | 1 | 342 | 268 | 205 | 122 | 83 | 62 | 96 | -995 | 9022 | 0 | 12 | 18 | 24 | 36 | 48 | 60 | 04/15/1996 | 65 | Outer Wheel Path | 5.9 | 18
1811 | 9 | 2 | 18 | 14 | 11 | 7 | 4 | 3 | 36 | -995 | 786 | 619 | 1 | 459 | 365 | 280 | 168 | 113 | 86 | 96 | -995 | 12490 | 0 | 12 | 18 | 24 | 36 | 48 | 60 | 04/15/1996 | 65 | Outer Wheel Path | 5.9 | 24
1812 | 9 | 2 | 23 | 18 | 14 | 9 | 6 | 4 | 36 | -995 | 1013 | 780 | 1 | 576 | 461 | 356 | 217 | 144 | 110 | 96 | -995 | 16101 | 0 | 12 | 18 | 24 | 36 | 48 | 60 | 04/15/1996 | 65 | Outer Wheel Path | 5.9 | 31
1813 | 10 | 2 | 10 | 8 | 6 | 3 | 2 | 2 | 30 | -995 | 402 | 387 | 1 | 261 | 195 | 146 | 82 | 56 | 43 | 85 | -995 | 6388 | 0 | 12 | 18 | 24 | 36 | 48 | 60 | 04/15/1996 | 25 | Centerline | 5.9 | 15
1814 | 10 | 2 | 14 | 11 | 8 | 5 | 3 | 2 | 30 | -995 | 574 | 535 | 1 | 363 | 275 | 207 | 120 | 82 | 62 | 85 | -995 | 9113 | 0 | 12 | 18 | 24 | 36 | 48 | 60 | 04/15/1996 | 25 | Centerline | 5.9 | 21
1815 | 10 | 2 | 19 | 15 | 11 | 7 | 5 | 3 | 30 | -995 | 793 | 725 | 1 | 492 | 376 | 284 | 166 | 115 | 85 | 85 | -995 | 12593 | 0 | 12 | 18 | 24 | 36 | 48 | 60 | 04/15/1996 | 25 | Centerline | 5.9 | 29
1816 | 10 | 2 | 25 | 19 | 14 | 8 | 6 | 4 | 30 | -995 | 1021 | 928 | 1 | 630 | 483 | 367 | 215 | 148 | 111 | 85 | -995 | 16224 | 0 | 12 | 18 | 24 | 36 | 48 | 60 | 04/15/1996 | 25 | Centerline | 5.9 | 37
1817 | 10 | 2 | 10 | 8 | 6 | 3 | 2 | 2 | 29 | -995 | 403 | 384 | 1 | 263 | 199 | 148 | 86 | 58 | 45 | 84 | -995 | 6404 | 0 | 12 | 18 | 24 | 36 | 48 | 60 | 04/15/1996 | 35 | Centerline | 5.9 | 15
1818 | 10 | 2 | 14 | 11 | 8 | 5 | 3 | 3 | 29 | -995 | 572 | 529 | 1 | 366 | 279 | 210 | 123 | 83 | 65 | 84 | -995 | 9089 | 0 | 12 | 18 | 24 | 36 | 48 | 60 | 04/15/1996 | 35 | Centerline | 5.9 | 21
1819 | 10 | 2 | 20 | 15 | 11 | 7 | 5 | 4 | 29 | -995 | 794 | 717 | 1 | 496 | 379 | 287 | 170 | 116 | 90 | 84 | -995 | 12613 | 0 | 12 | 18 | 24 | 36 | 48 | 60 | 04/15/1996 | 35 | Centerline | 5.9 | 28
1820 | 10 | 2 | 25 | 19 | 15 | 9 | 6 | 5 | 29 | -995 | 1018 | 915 | 1 | 634 | 486 | 368 | 219 | 150 | 117 | 84 | -995 | 16168 | 0 | 12 | 18 | 24 | 36 | 48 | 60 | 04/15/1996 | 35 | Centerline | 5.9 | 36
1821 | 10 | 2 | 11 | 8 | 6 | 3 | 2 | 2 | 29 | -995 | 406 | 414 | 1 | 270 | 199 | 145 | 84 | 56 | 44 | 83 | -995 | 6451 | 0 | 12 | 18 | 24 | 36 | 48 | 60 | 04/15/1996 | 45 | Centerline | 5.9 | 16
1822 | 10 | 2 | 15 | 11 | 8 | 5 | 3 | 2 | 29 | -995 | 574 | 571 | 1 | 371 | 279 | 204 | 118 | 79 | 63 | 83 | -995 | 9125 | 0 | 12 | 18 | 24 | 36 | 48 | 60 | 04/15/1996 | 45 | Centerline | 5.9 | 22
1823 | 10 | 2 | 20 | 15 | 11 | 6 | 4 | 3 | 29 | -995 | 790 | 767 | 1 | 501 | 377 | 280 | 162 | 108 | 85 | 83 | -995 | 12557 | 0 | 12 | 18 | 24 | 36 | 48 | 60 | 04/15/1996 | 45 | Centerline | 5.9 | 30
2564 | 2 | 4 | 28 | 21 | 15 | 9 | 6 | 5 | 39 | 26 | 1019 | 1069 | 1 | 719 | 532 | 383 | 217 | 153 | 127 | 101 | 79 | 16184 | 0 | 12 | 18 | 24 | 36 | 48 | 60 | 05/13/1996 | 50 | Outer Wheel Path | 5.9 | 42
2565 | 2 | 4 | 12 | 8 | 6 | 3 | 2 | 2 | 36 | 26 | 408 | 471 | 1 | 299 | 214 | 153 | 85 | 57 | 49 | 96 | 79 | 6483 | 0 | 12 | 18 | 24 | 36 | 48 | 60 | 05/13/1996 | 60 | Outer Wheel Path | 5.9 | 19
2566 | 2 | 4 | 17 | 13 | 9 | 5 | 4 | 3 | 36 | 26 | 597 | 668 | 1 | 441 | 319 | 230 | 128 | 90 | 73 | 96 | 79 | 9490 | 0 | 12 | 18 | 24 | 36 | 48 | 60 | 05/13/1996 | 60 | Outer Wheel Path | 5.9 | 26
1834 | 10 | 2 | 17 | 12 | 9 | 5 | 3 | 3 | 39 | 22 | 566 | 662 | 1 | 426 | 312 | 220 | 120 | 81 | 64 | 102 | 72 | 8990 | 0 | 12 | 18 | 24 | 36 | 48 | 60 | 04/15/1996 | 25 | Outer Wheel Path | 5.9 | 26
1835 | 10 | 2 | 22 | 17 | 12 | 7 | 4 | 3 | 39 | 22 | 781 | 874 | 1 | 571 | 423 | 304 | 168 | 112 | 89 | 102 | 72 | 12406 | 0 | 12 | 18 | 24 | 36 | 48 | 60 | 04/15/1996 | 25 | Outer Wheel Path | 5.9 | 34
1416 | 26 | 1 | 25 | 21 | 17 | 11 | 7 | 5 | 7 | -995 | 996 | 807 | 1 | 630 | 533 | 428 | 283 | 190 | 134 | 44 | -995 | 15827 | 0 | 12 | 18 | 24 | 36 | 48 | 60 | 03/13/1996 | 45 | Centerline | 5.9 | 32
2570 | 3 | 4 | 16 | 12 | 8 | 5 | 3 | 3 | 41 | 27 | 588 | 721 | 1 | 414 | 292 | 206 | 120 | 87 | 71 | 106 | 80 | 9347 | 0 | 12 | 18 | 24 | 36 | 48 | 60 | 05/13/1996 | 25 | Centerline | 5.9 | 28
2571 | 3 | 4 | 22 | 15 | 11 | 6 | 5 | 4 | 41 | 27 | 789 | 954 | 1 | 548 | 387 | 274 | 159 | 115 | 93 | 106 | 80 | 12529 | 0 | 12 | 18 | 24 | 36 | 48 | 60 | 05/13/1996 | 25 | Centerline | 5.9 | 38
2572 | 3 | 4 | 28 | 20 | 14 | 8 | 6 | 5 | 41 | 27 | 1017 | 1243 | 1 | 713 | 505 | 359 | 206 | 149 | 122 | 106 | 80 | 16160 | 0 | 12 | 18 | 24 | 36 | 48 | 60 | 05/13/1996 | 25 | Centerline | 5.9 | 49
2573 | 3 | 4 | 11 | 8 | 5 | 3 | 2 | 2 | 42 | 27 | 400 | 500 | 1 | 289 | 198 | 138 | 79 | 61 | 49 | 107 | 80 | 6348 | 0 | 12 | 18 | 24 | 36 | 48 | 60 | 05/13/1996 | 35 | Centerline | 5.9 | 20
2574 | 3 | 4 | 17 | 12 | 8 | 5 | 4 | 3 | 42 | 27 | 592 | 719 | 1 | 426 | 297 | 210 | 124 | 93 | 77 | 107 | 80 | 9407 | 0 | 12 | 18 | 24 | 36 | 48 | 60 | 05/13/1996 | 35 | Centerline | 5.9 | 28
2575 | 3 | 4 | 22 | 15 | 11 | 6 | 5 | 4 | 42 | 27 | 790 | 945 | 1 | 561 | 394 | 278 | 163 | 121 | 99 | 107 | 80 | 12545 | 0 | 12 | 18 | 24 | 36 | 48 | 60 | 05/13/1996 | 35 | Centerline | 5.9 | 37
2576 | 3 | 4 | 29 | 20 | 14 | 8 | 6 | 5 | 42 | 27 | 1017 | 1219 | 1 | 725 | 511 | 362 | 211 | 154 | 128 | 107 | 80 | 16156 | 0 | 12 | 18 | 24 | 36 | 48 | 60 | 05/13/1996 | 35 | Centerline | 5.9 | 48
2577 | 3 | 4 | 12 | 8 | 6 | 3 | 2 | 2 | 43 | 27 | 395 | 508 | 1 | 306 | 210 | 146 | 81 | 56 | 46 | 108 | 80 | 6269 | 0 | 12 | 18 | 24 | 36 | 48 | 60 | 05/13/1996 | 45 | Centerline | 5.9 | 20
2578 | 3 | 4 | 18 | 13 | 9 | 5 | 3 | 3 | 43 | 27 | 593 | 741 | 1 | 454 | 321 | 225 | 125 | 87 | 69 | 108 | 80 | 9423 | 0 | 12 | 18 | 24 | 36 | 48 | 60 | 05/13/1996 | 45 | Centerline | 5.9 | 29
2579 | 3 | 4 | 24 | 17 | 12 | 7 | 5 | 4 | 43 | 27 | 785 | 979 | 1 | 602 | 428 | 304 | 169 | 116 | 93 | 108 | 80 | 12478 | 0 | 12 | 18 | 24 | 36 | 48 | 60 | 05/13/1996 | 45 | Centerline | 5.9 | 39
2580 | 3 | 4 | 31 | 22 | 16 | 9 | 6 | 5 | 43 | 27 | 1017 | 1267 | 1 | 784 | 563 | 400 | 223 | 151 | 120 | 108 | 80 | 16156 | 0 | 12 | 18 | 24 | 36 | 48 | 60 | 05/13/1996 | 45 | Centerline | 5.9 | 50
2581 | 3 | 4 | 13 | 9 | 6 | 3 | 2 | 2 | 43 | 27 | 393 | 565 | 1 | 328 | 229 | 158 | 87 | 61 | 48 | 108 | 80 | 6249 | 0 | 12 | 18 | 24 | 36 | 48 | 60 | 05/13/1996 | 55 | Centerline | 5.9 | 22
2582 | 3 | 4 | 19 | 14 | 10 | 5 | 4 | 3 | 43 | 27 | 589 | 829 | 1 | 494 | 349 | 246 | 137 | 94 | 74 | 108 | 80 | 9355 | 0 | 12 | 18 | 24 | 36 | 48 | 60 | 05/13/1996 | 55 | Centerline | 5.9 | 33
2583 | 3 | 4 | 26 | 18 | 13 | 7 | 5 | 4 | 43 | 27 | 785 | 1085 | 1 | 656 | 468 | 333 | 186 | 126 | 98 | 108 | 80 | 12466 | 0 | 12 | 18 | 24 | 36 | 48 | 60 | 05/13/1996 | 55 | Centerline | 5.9 | 43
2584 | 3 | 4 | 33 | 24 | 17 | 10 | 6 | 5 | 43 | 27 | 1011 | 1389 | 1 | 848 | 613 | 438 | 245 | 165 | 128 | 108 | 80 | 16061 | 0 | 12 | 18 | 24 | 36 | 48 | 60 | 05/13/1996 | 55 | Centerline | 5.9 | 55
2585 | 3 | 4 | 11 | 7 | 5 | 3 | 2 | 2 | 39 | 27 | 394 | 478 | 1 | 275 | 188 | 132 | 75 | 52 | 42 | 102 | 80 | 6253 | 0 | 12 | 18 | 24 | 36 | 48 | 60 | 05/13/1996 | 65 | Centerline | 5.9 | 19
2586 | 3 | 4 | 16 | 11 | 8 | 4 | 3 | 2 | 39 | 27 | 595 | 694 | 1 | 409 | 284 | 201 | 112 | 79 | 62 | 102 | 80 | 9455 | 0 | 12 | 18 | 24 | 36 | 48 | 60 | 05/13/1996 | 65 | Centerline | 5.9 | 27
2587 | 3 | 4 | 21 | 15 | 11 | 6 | 4 | 3 | 39 | 27 | 794 | 916 | 1 | 541 | 379 | 270 | 152 | 107 | 84 | 102 | 80 | 12617 | 0 | 12 | 18 | 24 | 36 | 48 | 60 | 05/13/1996 | 65 | Centerline | 5.9 | 36
2588 | 3 | 4 | 28 | 20 | 14 | 8 | 5 | 4 | 39 | 27 | 1016 | 1179 | 1 | 706 | 497 | 356 | 198 | 139 | 109 | 102 | 80 | 16140 | 0 | 12 | 18 | 24 | 36 | 48 | 60 | 05/13/1996 | 65 | Centerline | 5.9 | 46
2589 | 3 | 4 | 12 | 8 | 6 | 3 | 2 | 2 | 37 | 26 | 394 | 509 | 1 | 303 | 210 | 148 | 82 | 56 | 44 | 98 | 79 | 6253 | 0 | 12 | 18 | 24 | 36 | 48 | 60 | 05/13/1996 | 25 | Outer Wheel Path | 5.9 | 20
2590 | 3 | 4 | 18 | 13 | 9 | 5 | 3 | 3 | 37 | 26 | 589 | 752 | 1 | 453 | 320 | 225 | 124 | 87 | 68 | 98 | 79 | 9355 | 0 | 12 | 18 | 24 | 36 | 48 | 60 | 05/13/1996 | 25 | Outer Wheel Path | 5.9 | 30
2591 | 3 | 4 | 23 | 17 | 12 | 7 | 5 | 4 | 37 | 26 | 784 | 962 | 1 | 592 | 425 | 304 | 169 | 115 | 91 | 98 | 79 | 12454 | 0 | 12 | 18 | 24 | 36 | 48 | 60 | 05/13/1996 | 25 | Outer Wheel Path | 5.9 | 38
2592 | 3 | 4 | 29 | 21 | 15 | 9 | 6 | 5 | 37 | 26 | 1005 | 1193 | 1 | 749 | 544 | 393 | 220 | 150 | 118 | 98 | 79 | 15966 | 0 | 12 | 18 | 24 | 36 | 48 | 60 | 05/13/1996 | 25 | Outer Wheel Path | 5.9 | 47
2743 | 7 | 4 | 22 | 16 | 12 | 7 | 5 | 4 | 42 | 27 | 784 | 942 | 1 | 558 | 404 | 300 | 188 | 138 | 114 | 108 | 81 | 12462 | 0 | 12 | 18 | 24 | 36 | 48 | 60 | 05/13/1996 | 55 | Centerline | 5.9 | 37
2744 | 7 | 4 | 28 | 21 | 15 | 10 | 7 | 6 | 42 | 27 | 1010 | 1216 | 1 | 721 | 523 | 390 | 241 | 178 | 145 | 108 | 81 | 16049 | 0 | 12 | 18 | 24 | 36 | 48 | 60 | 05/13/1996 | 55 | Centerline | 5.9 | 48
2745 | 7 | 4 | 12 | 8 | 6 | 4 | 3 | 2 | 42 | 27 | 393 | 491 | 1 | 292 | 209 | 151 | 93 | 66 | 55 | 108 | 81 | 6237 | 0 | 12 | 18 | 24 | 36 | 48 | 60 | 05/13/1996 | 65 | Centerline | 5.9 | 19
2746 | 7 | 4 | 17 | 13 | 9 | 6 | 4 | 3 | 42 | 27 | 587 | 717 | 1 | 433 | 319 | 233 | 148 | 99 | 79 | 108 | 81 | 9331 | 0 | 12 | 18 | 24 | 36 | 48 | 60 | 05/13/1996 | 65 | Centerline | 5.9 | 28
2747 | 7 | 4 | 23 | 17 | 12 | 8 | 5 | 4 | 42 | 27 | 782 | 953 | 1 | 577 | 424 | 313 | 192 | 130 | 105 | 108 | 81 | 12422 | 0 | 12 | 18 | 24 | 36 | 48 | 60 | 05/13/1996 | 65 | Centerline | 5.9 | 38
2748 | 7 | 4 | 29 | 22 | 16 | 10 | 7 | 5 | 42 | 27 | 1005 | 1226 | 1 | 748 | 552 | 409 | 248 | 170 | 135 | 108 | 81 | 15970 | 0 | 12 | 18 | 24 | 36 | 48 | 60 | 05/13/1996 | 65 | Centerline | 5.9 | 48
2749 | 7 | 4 | 13 | 9 | 6 | 4 | 2 | 2 | 47 | 27 | 388 | 590 | 1 | 326 | 221 | 153 | 97 | 59 | 49 | 116 | 81 | 6165 | 0 | 12 | 18 | 24 | 36 | 48 | 60 | 05/13/1996 | 25 | Outer Wheel Path | 5.9 | 23
2750 | 7 | 4 | 19 | 14 | 10 | 6 | 4 | 3 | 47 | 27 | 573 | 839 | 1 | 488 | 345 | 249 | 141 | 95 | 76 | 116 | 81 | 9097 | 0 | 12 | 18 | 24 | 36 | 48 | 60 | 05/13/1996 | 25 | Outer Wheel Path | 5.9 | 33
2751 | 7 | 4 | 25 | 18 | 13 | 8 | 5 | 4 | 47 | 27 | 765 | 1077 | 1 | 635 | 456 | 328 | 199 | 125 | 101 | 116 | 81 | 12160 | 0 | 12 | 18 | 24 | 36 | 48 | 60 | 05/13/1996 | 25 | Outer Wheel Path | 5.9 | 42
2752 | 7 | 4 | 32 | 23 | 17 | 10 | 7 | 5 | 47 | 27 | 985 | 1355 | 1 | 803 | 586 | 424 | 261 | 170 | 133 | 116 | 81 | 15648 | 0 | 12 | 18 | 24 | 36 | 48 | 60 | 05/13/1996 | 25 | Outer Wheel Path | 5.9 | 53
2753 | 7 | 4 | 13 | 9 | 6 | 4 | 3 | 2 | 48 | 27 | 387 | 621 | 1 | 338 | 232 | 162 | 91 | 65 | 49 | 117 | 81 | 6149 | 0 | 12 | 18 | 24 | 36 | 48 | 60 | 05/13/1996 | 35 | Outer Wheel Path | 5.9 | 24
2754 | 7 | 4 | 19 | 14 | 10 | 5 | 4 | 3 | 48 | 27 | 581 | 890 | 1 | 493 | 349 | 245 | 139 | 100 | 78 | 117 | 81 | 9228 | 0 | 12 | 18 | 24 | 36 | 48 | 60 | 05/13/1996 | 35 | Outer Wheel Path | 5.9 | 35
2755 | 7 | 4 | 25 | 18 | 13 | 7 | 5 | 4 | 48 | 27 | 775 | 1115 | 1 | 638 | 462 | 328 | 188 | 133 | 106 | 117 | 81 | 12319 | 0 | 12 | 18 | 24 | 36 | 48 | 60 | 05/13/1996 | 35 | Outer Wheel Path | 5.9 | 44
2756 | 7 | 4 | 32 | 23 | 17 | 10 | 7 | 5 | 48 | 27 | 988 | 1393 | 1 | 805 | 593 | 425 | 245 | 170 | 135 | 117 | 81 | 15703 | 0 | 12 | 18 | 24 | 36 | 48 | 60 | 05/13/1996 | 35 | Outer Wheel Path | 5.9 | 55
2757 | 7 | 4 | 14 | 10 | 7 | 4 | 3 | 3 | 48 | 27 | 380 | 621 | 1 | 355 | 252 | 178 | 102 | 70 | 64 | 117 | 81 | 6034 | 0 | 12 | 18 | 24 | 36 | 48 | 60 | 05/13/1996 | 45 | Outer Wheel Path | 5.9 | 24
2758 | 7 | 4 | 21 | 15 | 11 | 6 | 4 | 3 | 48 | 27 | 571 | 873 | 1 | 540 | 388 | 280 | 159 | 105 | 83 | 117 | 81 | 9073 | 0 | 12 | 18 | 24 | 36 | 48 | 60 | 05/13/1996 | 45 | Outer Wheel Path | 5.9 | 34
2759 | 7 | 4 | 28 | 20 | 15 | 8 | 6 | 5 | 48 | 27 | 764 | 1103 | 1 | 707 | 516 | 371 | 207 | 153 | 123 | 117 | 81 | 12136 | 0 | 12 | 18 | 24 | 36 | 48 | 60 | 05/13/1996 | 45 | Outer Wheel Path | 5.9 | 43
2760 | 7 | 4 | 35 | 26 | 19 | 11 | 7 | 6 | 48 | 27 | 980 | 1383 | 1 | 888 | 661 | 486 | 286 | 187 | 149 | 117 | 81 | 15576 | 0 | 12 | 18 | 24 | 36 | 48 | 60 | 05/13/1996 | 45 | Outer Wheel Path | 5.9 | 54
2761 | 7 | 4 | 13 | 9 | 6 | 4 | 3 | 2 | 48 | 27 | 399 | 529 | 1 | 342 | 240 | 164 | 95 | 77 | 60 | 118 | 81 | 6340 | 0 | 12 | 18 | 24 | 36 | 48 | 60 | 05/13/1996 | 55 | Outer Wheel Path | 5.9 | 21
2762 | 7 | 4 | 19 | 14 | 10 | 6 | 4 | 4 | 48 | 27 | 594 | 750 | 1 | 487 | 350 | 251 | 148 | 110 | 90 | 118 | 81 | 9435 | 0 | 12 | 18 | 24 | 36 | 48 | 60 | 05/13/1996 | 55 | Outer Wheel Path | 5.9 | 30
2763 | 7 | 4 | 25 | 18 | 13 | 8 | 6 | 5 | 48 | 27 | 786 | 958 | 1 | 637 | 461 | 334 | 195 | 143 | 116 | 118 | 81 | 12486 | 0 | 12 | 18 | 24 | 36 | 48 | 60 | 05/13/1996 | 55 | Outer Wheel Path | 5.9 | 38
2764 | 7 | 4 | 32 | 23 | 17 | 10 | 7 | 6 | 48 | 27 | 1008 | 1194 | 1 | 808 | 593 | 433 | 256 | 186 | 153 | 118 | 81 | 16009 | 0 | 12 | 18 | 24 | 36 | 48 | 60 | 05/13/1996 | 55 | Outer Wheel Path | 5.9 | 47
2765 | 7 | 4 | 12 | 8 | 6 | 3 | 3 | 2 | 47 | 27 | 390 | 518 | 1 | 300 | 208 | 145 | 86 | 66 | 47 | 117 | 81 | 6189 | 0 | 12 | 18 | 24 | 36 | 48 | 60 | 05/13/1996 | 65 | Outer Wheel Path | 5.9 | 20
2766 | 7 | 4 | 18 | 13 | 9 | 5 | 4 | 3 | 47 | 27 | 590 | 748 | 1 | 450 | 323 | 230 | 131 | 90 | 88 | 117 | 81 | 9375 | 0 | 12 | 18 | 24 | 36 | 48 | 60 | 05/13/1996 | 65 | Outer Wheel Path | 5.9 | 29
56 | 1 | 1 | 18 | 15 | 12 | 8 | 5 | 4 | 7 | -995 | 1014 | 592 | 1 | 447 | 368 | 303 | 197 | 137 | 106 | 45 | -995 | 16105 | 0 | 12 | 18 | 24 | 36 | 48 | 60 | 03/11/1996 | 65 | Outer Wheel Path | 5.9 | 23
57 | 2 | 1 | 10 | 7 | 6 | 3 | 2 | 2 | 14 | -995 | 427 | 366 | 1 | 250 | 184 | 140 | 85 | 58 | 47 | 56 | -995 | 6789 | 0 | 12 | 18 | 24 | 36 | 48 | 60 | 03/11/1996 | 5 | Centerline | 5.9 | 14
58 | 2 | 1 | 13 | 10 | 7 | 4 | 3 | 3 | 14 | -995 | 566 | 475 | 1 | 328 | 243 | 184 | 111 | 81 | 64 | 56 | -995 | 8994 | 0 | 12 | 18 | 24 | 36 | 48 | 60 | 03/11/1996 | 5 | Centerline | 5.9 | 19
2631 | 4 | 4 | 21 | 14 | 10 | 5 | 4 | 3 | 45 | 27 | 789 | 877 | 1 | 528 | 361 | 247 | 139 | 97 | 80 | 112 | 80 | 12537 | 0 | 12 | 18 | 24 | 36 | 48 | 60 | 05/13/1996 | 15 | Outer Wheel Path | 5.9 | 35
2632 | 4 | 4 | 26 | 18 | 13 | 7 | 5 | 4 | 45 | 27 | 1025 | 1092 | 1 | 669 | 468 | 327 | 183 | 127 | 102 | 112 | 80 | 16279 | 0 | 12 | 18 | 24 | 36 | 48 | 60 | 05/13/1996 | 15 | Outer Wheel Path | 5.9 | 43
2207 | 19 | 2 | 19 | 15 | 11 | 6 | 4 | 3 | 21 | 17 | 789 | 687 | 1 | 492 | 380 | 287 | 164 | 102 | 71 | 69 | 63 | 12533 | 0 | 12 | 18 | 24 | 36 | 48 | 60 | 04/15/1996 | 45 | Outer Wheel Path | 5.9 | 27
3057 | 15 | 4 | 9 | 6 | 4 | 2 | 1 | 1 | 41 | 28 | 399 | 336 | 1 | 216 | 150 | 106 | 56 | 38 | 29 | 105 | 82 | 6340 | 0 | 12 | 18 | 24 | 36 | 48 | 60 | 05/14/1996 | 35 | Centerline | 5.9 | 13
3058 | 15 | 4 | 12 | 9 | 6 | 3 | 2 | 2 | 41 | 28 | 595 | 473 | 1 | 308 | 220 | 156 | 86 | 58 | 44 | 105 | 82 | 9455 | 0 | 12 | 18 | 24 | 36 | 48 | 60 | 05/14/1996 | 35 | Centerline | 5.9 | 19
3059 | 15 | 4 | 16 | 11 | 8 | 5 | 3 | 2 | 41 | 28 | 803 | 606 | 1 | 395 | 286 | 207 | 116 | 78 | 61 | 105 | 82 | 12752 | 0 | 12 | 18 | 24 | 36 | 48 | 60 | 05/14/1996 | 35 | Centerline | 5.9 | 24
3060 | 15 | 4 | 20 | 14 | 10 | 6 | 4 | 3 | 41 | 28 | 1039 | 766 | 1 | 499 | 365 | 265 | 151 | 103 | 79 | 105 | 82 | 16506 | 0 | 12 | 18 | 24 | 36 | 48 | 60 | 05/14/1996 | 35 | Centerline | 5.9 | 30
3061 | 15 | 4 | 9 | 6 | 4 | 2 | 1 | 1 | 38 | 28 | 399 | 347 | 1 | 217 | 155 | 105 | 61 | 37 | 29 | 99 | 82 | 6336 | 0 | 12 | 18 | 24 | 36 | 48 | 60 | 05/14/1996 | 45 | Centerline | 5.9 | 14
3062 | 15 | 4 | 12 | 9 | 6 | 3 | 2 | 2 | 38 | 28 | 596 | 491 | 1 | 314 | 224 | 159 | 88 | 59 | 46 | 99 | 82 | 9474 | 0 | 12 | 18 | 24 | 36 | 48 | 60 | 05/14/1996 | 45 | Centerline | 5.9 | 19
3063 | 15 | 4 | 16 | 12 | 8 | 5 | 3 | 2 | 38 | 28 | 800 | 630 | 1 | 403 | 292 | 211 | 118 | 81 | 63 | 99 | 82 | 12704 | 0 | 12 | 18 | 24 | 36 | 48 | 60 | 05/14/1996 | 45 | Centerline | 5.9 | 25
3064 | 15 | 4 | 20 | 15 | 11 | 6 | 4 | 3 | 38 | 28 | 1037 | 796 | 1 | 512 | 376 | 273 | 155 | 104 | 81 | 99 | 82 | 16474 | 0 | 12 | 18 | 24 | 36 | 48 | 60 | 05/14/1996 | 45 | Centerline | 5.9 | 31
3065 | 15 | 4 | 8 | 5 | 4 | 2 | 1 | 1 | 38 | 28 | 406 | 328 | 1 | 203 | 138 | 96 | 49 | 30 | 23 | 99 | 82 | 6451 | 0 | 12 | 18 | 24 | 36 | 48 | 60 | 05/14/1996 | 55 | Centerline | 5.9 | 13
3066 | 15 | 4 | 12 | 8 | 6 | 3 | 2 | 1 | 38 | 28 | 599 | 468 | 1 | 294 | 207 | 145 | 76 | 47 | 35 | 99 | 82 | 9522 | 0 | 12 | 18 | 24 | 36 | 48 | 60 | 05/14/1996 | 55 | Centerline | 5.9 | 18
3067 | 15 | 4 | 15 | 11 | 8 | 4 | 3 | 2 | 38 | 28 | 802 | 606 | 1 | 381 | 273 | 193 | 103 | 65 | 47 | 99 | 82 | 12744 | 0 | 12 | 18 | 24 | 36 | 48 | 60 | 05/14/1996 | 55 | Centerline | 5.9 | 24
3068 | 15 | 4 | 19 | 14 | 10 | 5 | 3 | 2 | 38 | 28 | 1040 | 774 | 1 | 488 | 352 | 252 | 137 | 86 | 63 | 99 | 82 | 16526 | 0 | 12 | 18 | 24 | 36 | 48 | 60 | 05/14/1996 | 55 | Centerline | 5.9 | 30
3069 | 15 | 4 | 8 | 6 | 4 | 2 | 1 | 1 | 33 | 24 | 420 | 272 | 1 | 194 | 141 | 106 | 52 | 33 | 25 | 90 | 74 | 6678 | 0 | 12 | 18 | 24 | 36 | 48 | 60 | 05/14/1996 | 15 | Outer Wheel Path | 5.9 | 11
3070 | 15 | 4 | 11 | 8 | 6 | 3 | 2 | 1 | 33 | 24 | 626 | 397 | 1 | 283 | 212 | 157 | 87 | 52 | 36 | 90 | 74 | 9947 | 0 | 12 | 18 | 24 | 36 | 48 | 60 | 05/14/1996 | 15 | Outer Wheel Path | 5.9 | 16
3071 | 15 | 4 | 14 | 11 | 8 | 4 | 3 | 2 | 33 | 24 | 826 | 511 | 1 | 366 | 276 | 207 | 113 | 69 | 49 | 90 | 74 | 13117 | 0 | 12 | 18 | 24 | 36 | 48 | 60 | 05/14/1996 | 15 | Outer Wheel Path | 5.9 | 20
3072 | 15 | 4 | 18 | 14 | 10 | 6 | 4 | 3 | 33 | 24 | 1059 | 644 | 1 | 459 | 351 | 264 | 149 | 90 | 64 | 90 | 74 | 16824 | 0 | 12 | 18 | 24 | 36 | 48 | 60 | 05/14/1996 | 15 | Outer Wheel Path | 5.9 | 25
3073 | 15 | 4 | 8 | 6 | 5 | 3 | 1 | 1 | 32 | 24 | 418 | 285 | 1 | 205 | 157 | 116 | 66 | 37 | 33 | 90 | 74 | 6642 | 0 | 12 | 18 | 24 | 36 | 48 | 60 | 05/14/1996 | 25 | Outer Wheel Path | 5.9 | 11
3074 | 15 | 4 | 12 | 9 | 7 | 4 | 2 | 2 | 32 | 24 | 623 | 414 | 1 | 304 | 234 | 176 | 99 | 59 | 45 | 90 | 74 | 9904 | 0 | 12 | 18 | 24 | 36 | 48 | 60 | 05/14/1996 | 25 | Outer Wheel Path | 5.9 | 16
3075 | 15 | 4 | 16 | 12 | 9 | 5 | 3 | 2 | 32 | 24 | 823 | 536 | 1 | 394 | 307 | 231 | 131 | 79 | 59 | 90 | 74 | 13078 | 0 | 12 | 18 | 24 | 36 | 48 | 60 | 05/14/1996 | 25 | Outer Wheel Path | 5.9 | 21
3076 | 15 | 4 | 20 | 15 | 12 | 7 | 4 | 3 | 32 | 24 | 1057 | 675 | 1 | 497 | 390 | 296 | 171 | 105 | 78 | 90 | 74 | 16800 | 0 | 12 | 18 | 24 | 36 | 48 | 60 | 05/14/1996 | 25 | Outer Wheel Path | 5.9 | 27
3077 | 15 | 4 | 10 | 8 | 6 | 3 | 2 | 1 | 33 | 24 | 412 | 347 | 1 | 250 | 191 | 144 | 79 | 48 | 34 | 90 | 74 | 6539 | 0 | 12 | 18 | 24 | 36 | 48 | 60 | 05/14/1996 | 35 | Outer Wheel Path | 5.9 | 14
3078 | 15 | 4 | 14 | 11 | 8 | 5 | 3 | 2 | 33 | 24 | 616 | 502 | 1 | 365 | 282 | 213 | 119 | 73 | 52 | 90 | 74 | 9788 | 0 | 12 | 18 | 24 | 36 | 48 | 60 | 05/14/1996 | 35 | Outer Wheel Path | 5.9 | 20
3079 | 15 | 4 | 19 | 14 | 11 | 6 | 4 | 3 | 33 | 24 | 815 | 647 | 1 | 470 | 367 | 279 | 159 | 97 | 68 | 90 | 74 | 12943 | 0 | 12 | 18 | 24 | 36 | 48 | 60 | 05/14/1996 | 35 | Outer Wheel Path | 5.9 | 25
3080 | 15 | 4 | 23 | 18 | 14 | 8 | 5 | 4 | 33 | 24 | 1052 | 813 | 1 | 592 | 464 | 355 | 205 | 127 | 90 | 90 | 74 | 16712 | 0 | 12 | 18 | 24 | 36 | 48 | 60 | 05/14/1996 | 35 | Outer Wheel Path | 5.9 | 32
3081 | 15 | 4 | 9 | 7 | 5 | 3 | 2 | 1 | 33 | 24 | 416 | 335 | 1 | 239 | 183 | 134 | 75 | 46 | 33 | 90 | 74 | 6606 | 0 | 12 | 18 | 24 | 36 | 48 | 60 | 05/14/1996 | 45 | Outer Wheel Path | 5.9 | 13
3082 | 15 | 4 | 14 | 11 | 8 | 4 | 3 | 2 | 33 | 24 | 618 | 483 | 1 | 349 | 268 | 202 | 113 | 70 | 50 | 90 | 74 | 9816 | 0 | 12 | 18 | 24 | 36 | 48 | 60 | 05/14/1996 | 45 | Outer Wheel Path | 5.9 | 19
3083 | 15 | 4 | 18 | 14 | 10 | 6 | 4 | 3 | 33 | 24 | 817 | 623 | 1 | 452 | 351 | 264 | 152 | 93 | 66 | 90 | 74 | 12986 | 0 | 12 | 18 | 24 | 36 | 48 | 60 | 05/14/1996 | 45 | Outer Wheel Path | 5.9 | 25
3084 | 15 | 4 | 22 | 18 | 13 | 8 | 5 | 3 | 33 | 24 | 1055 | 788 | 1 | 567 | 445 | 338 | 196 | 122 | 87 | 90 | 74 | 16764 | 0 | 12 | 18 | 24 | 36 | 48 | 60 | 05/14/1996 | 45 | Outer Wheel Path | 5.9 | 31
3085 | 15 | 4 | 9 | 7 | 5 | 3 | 2 | 1 | 34 | 24 | 418 | 323 | 1 | 236 | 178 | 131 | 68 | 40 | 27 | 93 | 74 | 6634 | 0 | 12 | 18 | 24 | 36 | 48 | 60 | 05/14/1996 | 55 | Outer Wheel Path | 5.9 | 13
3086 | 15 | 4 | 14 | 10 | 8 | 4 | 2 | 2 | 34 | 24 | 622 | 475 | 1 | 345 | 266 | 196 | 105 | 60 | 42 | 93 | 74 | 9876 | 0 | 12 | 18 | 24 | 36 | 48 | 60 | 05/14/1996 | 55 | Outer Wheel Path | 5.9 | 19
3087 | 15 | 4 | 18 | 14 | 10 | 6 | 3 | 2 | 34 | 24 | 813 | 612 | 1 | 449 | 348 | 260 | 141 | 82 | 57 | 93 | 74 | 12919 | 0 | 12 | 18 | 24 | 36 | 48 | 60 | 05/14/1996 | 55 | Outer Wheel Path | 5.9 | 24
3088 | 15 | 4 | 22 | 17 | 13 | 7 | 4 | 3 | 34 | 24 | 1049 | 771 | 1 | 567 | 442 | 333 | 184 | 108 | 75 | 93 | 74 | 16665 | 0 | 12 | 18 | 24 | 36 | 48 | 60 | 05/14/1996 | 55 | Outer Wheel Path | 5.9 | 30
3089 | 16 | 4 | 9 | 6 | 4 | 2 | 2 | 1 | 38 | 27 | 397 | 395 | 1 | 233 | 161 | 113 | 60 | 40 | 33 | 99 | 81 | 6308 | 0 | 12 | 18 | 24 | 36 | 48 | 60 | 05/14/1996 | 15 | Centerline | 5.9 | 16
3090 | 16 | 4 | 13 | 10 | 7 | 4 | 2 | 2 | 38 | 27 | 598 | 559 | 1 | 341 | 242 | 170 | 92 | 62 | 49 | 99 | 81 | 9494 | 0 | 12 | 18 | 24 | 36 | 48 | 60 | 05/14/1996 | 15 | Centerline | 5.9 | 22
3091 | 16 | 4 | 18 | 13 | 9 | 5 | 3 | 3 | 38 | 27 | 797 | 728 | 1 | 447 | 322 | 230 | 126 | 84 | 67 | 99 | 81 | 12668 | 0 | 12 | 18 | 24 | 36 | 48 | 60 | 05/14/1996 | 15 | Centerline | 5.9 | 29
3092 | 16 | 4 | 23 | 16 | 12 | 7 | 4 | 3 | 38 | 27 | 1032 | 933 | 1 | 574 | 417 | 301 | 166 | 111 | 88 | 99 | 81 | 16403 | 0 | 12 | 18 | 24 | 36 | 48 | 60 | 05/14/1996 | 15 | Centerline | 5.9 | 37
3093 | 16 | 4 | 10 | 7 | 5 | 3 | 2 | 1 | 37 | 27 | 395 | 432 | 1 | 263 | 183 | 127 | 68 | 46 | 36 | 99 | 81 | 6281 | 0 | 12 | 18 | 24 | 36 | 48 | 60 | 05/14/1996 | 25 | Centerline | 5.9 | 17
3094 | 16 | 4 | 15 | 11 | 8 | 4 | 3 | 2 | 37 | 27 | 597 | 620 | 1 | 386 | 274 | 194 | 105 | 70 | 55 | 99 | 81 | 9478 | 0 | 12 | 18 | 24 | 36 | 48 | 60 | 05/14/1996 | 25 | Centerline | 5.9 | 24
3299 | 21 | 4 | 15 | 11 | 8 | 4 | 3 | 2 | 39 | 27 | 799 | 613 | 1 | 392 | 287 | 208 | 112 | 70 | 53 | 102 | 80 | 12688 | 0 | 12 | 18 | 24 | 36 | 48 | 60 | 05/14/1996 | 40 | Centerline | 5.9 | 24
3300 | 21 | 4 | 20 | 14 | 11 | 6 | 4 | 3 | 39 | 27 | 1043 | 773 | 1 | 497 | 367 | 268 | 147 | 93 | 70 | 102 | 80 | 16577 | 0 | 12 | 18 | 24 | 36 | 48 | 60 | 05/14/1996 | 40 | Centerline | 5.9 | 30
3301 | 21 | 4 | 9 | 7 | 5 | 3 | 2 | 1 | 39 | 27 | 397 | 355 | 1 | 234 | 170 | 122 | 66 | 44 | 36 | 102 | 80 | 6312 | 0 | 12 | 18 | 24 | 36 | 48 | 60 | 05/14/1996 | 50 | Centerline | 5.9 | 14
3302 | 21 | 4 | 13 | 10 | 7 | 4 | 3 | 2 | 39 | 27 | 593 | 507 | 1 | 338 | 250 | 182 | 101 | 68 | 55 | 102 | 80 | 9423 | 0 | 12 | 18 | 24 | 36 | 48 | 60 | 05/14/1996 | 50 | Centerline | 5.9 | 20
3303 | 21 | 4 | 17 | 13 | 9 | 5 | 4 | 3 | 39 | 27 | 797 | 657 | 1 | 439 | 326 | 240 | 135 | 91 | 73 | 102 | 80 | 12668 | 0 | 12 | 18 | 24 | 36 | 48 | 60 | 05/14/1996 | 50 | Centerline | 5.9 | 26
3304 | 21 | 4 | 22 | 16 | 12 | 7 | 5 | 4 | 39 | 27 | 1037 | 837 | 1 | 559 | 417 | 309 | 175 | 119 | 96 | 102 | 80 | 16470 | 0 | 12 | 18 | 24 | 36 | 48 | 60 | 05/14/1996 | 50 | Centerline | 5.9 | 33
3305 | 21 | 4 | 9 | 7 | 5 | 3 | 2 | 1 | 39 | 27 | 396 | 359 | 1 | 233 | 167 | 121 | 67 | 45 | 37 | 102 | 80 | 6289 | 0 | 12 | 18 | 24 | 36 | 48 | 60 | 05/14/1996 | 60 | Centerline | 5.9 | 14
3306 | 21 | 4 | 13 | 10 | 7 | 4 | 3 | 2 | 39 | 27 | 592 | 514 | 1 | 336 | 247 | 182 | 103 | 70 | 56 | 102 | 80 | 9411 | 0 | 12 | 18 | 24 | 36 | 48 | 60 | 05/14/1996 | 60 | Centerline | 5.9 | 20
3307 | 21 | 4 | 17 | 13 | 10 | 6 | 4 | 3 | 39 | 27 | 799 | 669 | 1 | 437 | 326 | 241 | 140 | 93 | 75 | 102 | 80 | 12696 | 0 | 12 | 18 | 24 | 36 | 48 | 60 | 05/14/1996 | 60 | Centerline | 5.9 | 26
3308 | 21 | 4 | 22 | 16 | 12 | 7 | 5 | 4 | 39 | 27 | 1038 | 853 | 1 | 557 | 416 | 309 | 180 | 121 | 97 | 102 | 80 | 16486 | 0 | 12 | 18 | 24 | 36 | 48 | 60 | 05/14/1996 | 60 | Centerline | 5.9 | 34
3309 | 21 | 4 | 10 | 7 | 5 | 3 | 2 | 1 | 45 | 25 | 400 | 355 | 1 | 243 | 185 | 138 | 76 | 45 | 34 | 112 | 76 | 6360 | 0 | 12 | 18 | 24 | 36 | 48 | 60 | 05/14/1996 | 20 | Outer Wheel Path | 5.9 | 14
3310 | 21 | 4 | 14 | 11 | 8 | 5 | 3 | 2 | 45 | 25 | 607 | 524 | 1 | 363 | 280 | 213 | 119 | 73 | 53 | 112 | 76 | 9637 | 0 | 12 | 18 | 24 | 36 | 48 | 60 | 05/14/1996 | 20 | Outer Wheel Path | 5.9 | 21
928 | 17 | 1 | 24 | 19 | 14 | 9 | 6 | 4 | 9 | -995 | 1009 | 888 | 1 | 618 | 471 | 359 | 217 | 144 | 104 | 48 | -995 | 16025 | 0 | 12 | 18 | 24 | 36 | 48 | 60 | 03/13/1996 | 5 | Outer Wheel Path | 5.9 | 35
929 | 17 | 1 | 10 | 8 | 7 | 4 | 3 | 2 | 10 | -995 | 422 | 322 | 1 | 252 | 204 | 166 | 103 | 70 | 46 | 49 | -995 | 6710 | 0 | 12 | 18 | 24 | 36 | 48 | 60 | 03/13/1996 | 15 | Outer Wheel Path | 5.9 | 13
110 | 2 | 1 | 11 | 9 | 7 | 5 | 3 | 2 | 14 | -995 | 568 | 343 | 1 | 270 | 222 | 182 | 118 | 83 | 63 | 57 | -995 | 9026 | 0 | 12 | 18 | 24 | 36 | 48 | 60 | 03/11/1996 | 60 | Outer Wheel Path | 5.9 | 14
978 | 18 | 1 | 6 | 5 | 4 | 3 | 2 | 1 | 10 | -995 | 560 | 187 | 1 | 147 | 122 | 101 | 67 | 47 | 36 | 50 | -995 | 8891 | 0 | 12 | 18 | 24 | 36 | 48 | 60 | 03/13/1996 | 60 | Centerline | 5.9 | 7
979 | 18 | 1 | 8 | 7 | 5 | 4 | 3 | 2 | 10 | -995 | 773 | 256 | 1 | 202 | 168 | 139 | 91 | 65 | 48 | 50 | -995 | 12279 | 0 | 12 | 18 | 24 | 36 | 48 | 60 | 03/13/1996 | 60 | Centerline | 5.9 | 10
980 | 18 | 1 | 11 | 9 | 7 | 5 | 3 | 2 | 10 | -995 | 1025 | 338 | 1 | 267 | 223 | 184 | 122 | 86 | 63 | 50 | -995 | 16283 | 0 | 12 | 18 | 24 | 36 | 48 | 60 | 03/13/1996 | 60 | Centerline | 5.9 | 13
981 | 18 | 1 | 5 | 5 | 4 | 2 | 2 | 1 | 9 | -995 | 430 | 172 | 1 | 138 | 115 | 95 | 63 | 44 | 32 | 48 | -995 | 6829 | 0 | 12 | 18 | 24 | 36 | 48 | 60 | 03/13/1996 | 5 | Outer Wheel Path | 5.9 | 7
982 | 18 | 1 | 7 | 6 | 5 | 3 | 2 | 2 | 9 | -995 | 568 | 227 | 1 | 181 | 151 | 126 | 83 | 57 | 42 | 48 | -995 | 9022 | 0 | 12 | 18 | 24 | 36 | 48 | 60 | 03/13/1996 | 5 | Outer Wheel Path | 5.9 | 9
983 | 18 | 1 | 10 | 8 | 7 | 4 | 3 | 2 | 9 | -995 | 776 | 306 | 1 | 245 | 205 | 170 | 112 | 78 | 56 | 48 | -995 | 12327 | 0 | 12 | 18 | 24 | 36 | 48 | 60 | 03/13/1996 | 5 | Outer Wheel Path | 5.9 | 12
984 | 18 | 1 | 13 | 11 | 9 | 6 | 4 | 3 | 9 | -995 | 1027 | 402 | 1 | 320 | 269 | 223 | 148 | 102 | 74 | 48 | -995 | 16315 | 0 | 12 | 18 | 24 | 36 | 48 | 60 | 03/13/1996 | 5 | Outer Wheel Path | 5.9 | 16
985 | 18 | 1 | 6 | 5 | 4 | 3 | 2 | 1 | 10 | -995 | 430 | 192 | 1 | 155 | 130 | 106 | 69 | 47 | 34 | 49 | -995 | 6825 | 0 | 12 | 18 | 24 | 36 | 48 | 60 | 03/13/1996 | 15 | Outer Wheel Path | 5.9 | 8
986 | 18 | 1 | 8 | 7 | 6 | 4 | 2 | 2 | 10 | -995 | 566 | 253 | 1 | 203 | 168 | 140 | 90 | 62 | 43 | 49 | -995 | 8998 | 0 | 12 | 18 | 24 | 36 | 48 | 60 | 03/13/1996 | 15 | Outer Wheel Path | 5.9 | 10
987 | 18 | 1 | 11 | 9 | 7 | 5 | 3 | 2 | 10 | -995 | 773 | 344 | 1 | 275 | 229 | 189 | 123 | 83 | 58 | 49 | -995 | 12287 | 0 | 12 | 18 | 24 | 36 | 48 | 60 | 03/13/1996 | 15 | Outer Wheel Path | 5.9 | 14
988 | 18 | 1 | 14 | 12 | 10 | 6 | 4 | 3 | 10 | -995 | 1022 | 455 | 1 | 364 | 302 | 251 | 162 | 109 | 76 | 49 | -995 | 16236 | 0 | 12 | 18 | 24 | 36 | 48 | 60 | 03/13/1996 | 15 | Outer Wheel Path | 5.9 | 18
891 | 16 | 1 | 14 | 12 | 9 | 6 | 4 | 3 | 8 | -995 | 771 | 475 | 1 | 366 | 298 | 235 | 145 | 94 | 68 | 45 | -995 | 12255 | 0 | 12 | 18 | 24 | 36 | 48 | 60 | 03/13/1996 | 55 | Outer Wheel Path | 5.9 | 19
892 | 16 | 1 | 19 | 15 | 12 | 8 | 5 | 4 | 8 | -995 | 1018 | 625 | 1 | 482 | 393 | 311 | 192 | 123 | 89 | 45 | -995 | 16180 | 0 | 12 | 18 | 24 | 36 | 48 | 60 | 03/13/1996 | 55 | Outer Wheel Path | 5.9 | 25
893 | 16 | 1 | 8 | 7 | 5 | 3 | 2 | 2 | 8 | -995 | 421 | 278 | 1 | 214 | 172 | 137 | 86 | 57 | 43 | 45 | -995 | 6694 | 0 | 12 | 18 | 24 | 36 | 48 | 60 | 03/13/1996 | 65 | Outer Wheel Path | 5.9 | 11
894 | 16 | 1 | 11 | 9 | 7 | 4 | 3 | 2 | 8 | -995 | 558 | 360 | 1 | 278 | 224 | 179 | 112 | 76 | 57 | 45 | -995 | 8867 | 0 | 12 | 18 | 24 | 36 | 48 | 60 | 03/13/1996 | 65 | Outer Wheel Path | 5.9 | 14
895 | 16 | 1 | 15 | 12 | 10 | 6 | 4 | 3 | 8 | -995 | 766 | 491 | 1 | 377 | 305 | 245 | 153 | 103 | 77 | 45 | -995 | 12168 | 0 | 12 | 18 | 24 | 36 | 48 | 60 | 03/13/1996 | 65 | Outer Wheel Path | 5.9 | 19
896 | 16 | 1 | 19 | 16 | 13 | 8 | 5 | 4 | 8 | -995 | 1002 | 646 | 1 | 492 | 401 | 321 | 202 | 135 | 102 | 45 | -995 | 15922 | 0 | 12 | 18 | 24 | 36 | 48 | 60 | 03/13/1996 | 65 | Outer Wheel Path | 5.9 | 25
897 | 17 | 1 | 9 | 7 | 6 | 3 | 2 | 2 | 9 | -995 | 427 | 303 | 1 | 230 | 185 | 144 | 87 | 57 | 42 | 48 | -995 | 6777 | 0 | 12 | 18 | 24 | 36 | 48 | 60 | 03/13/1996 | 5 | Centerline | 5.9 | 12
898 | 17 | 1 | 12 | 10 | 8 | 5 | 3 | 2 | 9 | -995 | 562 | 397 | 1 | 303 | 243 | 192 | 116 | 74 | 55 | 48 | -995 | 8926 | 0 | 12 | 18 | 24 | 36 | 48 | 60 | 03/13/1996 | 5 | Centerline | 5.9 | 16
899 | 17 | 1 | 16 | 13 | 10 | 6 | 4 | 3 | 9 | -995 | 771 | 543 | 1 | 416 | 335 | 263 | 159 | 103 | 74 | 48 | -995 | 12255 | 0 | 12 | 18 | 24 | 36 | 48 | 60 | 03/13/1996 | 5 | Centerline | 5.9 | 21
900 | 17 | 1 | 22 | 18 | 14 | 8 | 5 | 4 | 9 | -995 | 1014 | 720 | 1 | 552 | 447 | 352 | 213 | 135 | 98 | 48 | -995 | 16117 | 0 | 12 | 18 | 24 | 36 | 48 | 60 | 03/13/1996 | 5 | Centerline | 5.9 | 28
901 | 17 | 1 | 9 | 7 | 6 | 4 | 2 | 2 | 10 | -995 | 423 | 305 | 1 | 234 | 189 | 153 | 96 | 61 | 42 | 49 | -995 | 6726 | 0 | 12 | 18 | 24 | 36 | 48 | 60 | 03/13/1996 | 15 | Centerline | 5.9 | 12
902 | 17 | 1 | 12 | 10 | 8 | 5 | 3 | 2 | 10 | -995 | 560 | 402 | 1 | 307 | 251 | 203 | 127 | 81 | 56 | 49 | -995 | 8898 | 0 | 12 | 18 | 24 | 36 | 48 | 60 | 03/13/1996 | 15 | Centerline | 5.9 | 16
903 | 17 | 1 | 17 | 14 | 11 | 7 | 4 | 3 | 10 | -995 | 766 | 549 | 1 | 420 | 344 | 279 | 175 | 112 | 77 | 49 | -995 | 12176 | 0 | 12 | 18 | 24 | 36 | 48 | 60 | 03/13/1996 | 15 | Centerline | 5.9 | 22
904 | 17 | 1 | 22 | 18 | 15 | 9 | 6 | 4 | 10 | -995 | 1008 | 726 | 1 | 558 | 458 | 371 | 235 | 149 | 102 | 49 | -995 | 16017 | 0 | 12 | 18 | 24 | 36 | 48 | 60 | 03/13/1996 | 15 | Centerline | 5.9 | 29
905 | 17 | 1 | 8 | 7 | 5 | 3 | 2 | 2 | 9 | -995 | 423 | 260 | 1 | 204 | 166 | 134 | 85 | 58 | 40 | 48 | -995 | 6718 | 0 | 12 | 18 | 24 | 36 | 48 | 60 | 03/13/1996 | 25 | Centerline | 5.9 | 10
906 | 17 | 1 | 10 | 9 | 7 | 4 | 3 | 2 | 9 | -995 | 562 | 342 | 1 | 267 | 219 | 176 | 112 | 75 | 53 | 48 | -995 | 8934 | 0 | 12 | 18 | 24 | 36 | 48 | 60 | 03/13/1996 | 25 | Centerline | 5.9 | 13
907 | 17 | 1 | 14 | 12 | 10 | 6 | 4 | 3 | 9 | -995 | 773 | 469 | 1 | 365 | 300 | 242 | 154 | 102 | 72 | 48 | -995 | 12287 | 0 | 12 | 18 | 24 | 36 | 48 | 60 | 03/13/1996 | 25 | Centerline | 5.9 | 18
908 | 17 | 1 | 19 | 16 | 13 | 8 | 5 | 4 | 9 | -995 | 1017 | 626 | 1 | 487 | 402 | 323 | 206 | 135 | 95 | 48 | -995 | 16160 | 0 | 12 | 18 | 24 | 36 | 48 | 60 | 03/13/1996 | 25 | Centerline | 5.9 | 25
909 | 17 | 1 | 8 | 6 | 5 | 3 | 2 | 2 | 9 | -995 | 424 | 253 | 1 | 195 | 160 | 129 | 81 | 56 | 39 | 48 | -995 | 6729 | 0 | 12 | 18 | 24 | 36 | 48 | 60 | 03/13/1996 | 35 | Centerline | 5.9 | 10
910 | 17 | 1 | 10 | 8 | 7 | 4 | 3 | 2 | 9 | -995 | 559 | 332 | 1 | 257 | 208 | 168 | 106 | 72 | 51 | 48 | -995 | 8875 | 0 | 12 | 18 | 24 | 36 | 48 | 60 | 03/13/1996 | 35 | Centerline | 5.9 | 13
911 | 17 | 1 | 14 | 11 | 9 | 6 | 4 | 3 | 9 | -995 | 770 | 458 | 1 | 352 | 289 | 233 | 148 | 98 | 71 | 48 | -995 | 12239 | 0 | 12 | 18 | 24 | 36 | 48 | 60 | 03/13/1996 | 35 | Centerline | 5.9 | 18
912 | 17 | 1 | 19 | 15 | 12 | 8 | 5 | 4 | 9 | -995 | 1016 | 613 | 1 | 472 | 388 | 312 | 198 | 132 | 94 | 48 | -995 | 16136 | 0 | 12 | 18 | 24 | 36 | 48 | 60 | 03/13/1996 | 35 | Centerline | 5.9 | 24
913 | 17 | 1 | 9 | 7 | 6 | 4 | 2 | 2 | 9 | -995 | 421 | 293 | 1 | 228 | 186 | 149 | 93 | 61 | 41 | 48 | -995 | 6694 | 0 | 12 | 18 | 24 | 36 | 48 | 60 | 03/13/1996 | 45 | Centerline | 5.9 | 12
914 | 17 | 1 | 12 | 10 | 8 | 5 | 3 | 2 | 9 | -995 | 559 | 386 | 1 | 300 | 246 | 197 | 123 | 79 | 54 | 48 | -995 | 8883 | 0 | 12 | 18 | 24 | 36 | 48 | 60 | 03/13/1996 | 45 | Centerline | 5.9 | 15
915 | 17 | 1 | 16 | 13 | 11 | 7 | 4 | 3 | 9 | -995 | 767 | 527 | 1 | 410 | 337 | 271 | 169 | 109 | 75 | 48 | -995 | 12192 | 0 | 12 | 18 | 24 | 36 | 48 | 60 | 03/13/1996 | 45 | Centerline | 5.9 | 21
916 | 17 | 1 | 22 | 18 | 14 | 9 | 6 | 4 | 9 | -995 | 1009 | 703 | 1 | 547 | 451 | 363 | 228 | 146 | 100 | 48 | -995 | 16029 | 0 | 12 | 18 | 24 | 36 | 48 | 60 | 03/13/1996 | 45 | Centerline | 5.9 | 28
917 | 17 | 1 | 8 | 7 | 5 | 3 | 2 | 2 | 13 | -995 | 423 | 275 | 1 | 213 | 172 | 137 | 83 | 54 | 39 | 55 | -995 | 6726 | 0 | 12 | 18 | 24 | 36 | 48 | 60 | 03/13/1996 | 55 | Centerline | 5.9 | 11
918 | 17 | 1 | 11 | 9 | 7 | 4 | 3 | 2 | 13 | -995 | 559 | 361 | 1 | 280 | 226 | 181 | 110 | 71 | 51 | 55 | -995 | 8887 | 0 | 12 | 18 | 24 | 36 | 48 | 60 | 03/13/1996 | 55 | Centerline | 5.9 | 14
919 | 17 | 1 | 15 | 12 | 10 | 6 | 4 | 3 | 13 | -995 | 769 | 494 | 1 | 382 | 311 | 248 | 152 | 97 | 68 | 55 | -995 | 12212 | 0 | 12 | 18 | 24 | 36 | 48 | 60 | 03/13/1996 | 55 | Centerline | 5.9 | 19
920 | 17 | 1 | 20 | 16 | 13 | 8 | 5 | 4 | 13 | -995 | 1012 | 662 | 1 | 512 | 416 | 333 | 204 | 130 | 91 | 55 | -995 | 16085 | 0 | 12 | 18 | 24 | 36 | 48 | 60 | 03/13/1996 | 55 | Centerline | 5.9 | 26
921 | 17 | 1 | 8 | 7 | 5 | 3 | 2 | 2 | 9 | -995 | 424 | 264 | 1 | 207 | 169 | 137 | 85 | 59 | 44 | 47 | -995 | 6737 | 0 | 12 | 18 | 24 | 36 | 48 | 60 | 03/13/1996 | 65 | Centerline | 5.9 | 10
922 | 17 | 1 | 11 | 9 | 7 | 4 | 3 | 2 | 9 | -995 | 561 | 347 | 1 | 271 | 221 | 179 | 112 | 77 | 57 | 47 | -995 | 8910 | 0 | 12 | 18 | 24 | 36 | 48 | 60 | 03/13/1996 | 65 | Centerline | 5.9 | 14
923 | 17 | 1 | 14 | 12 | 10 | 6 | 4 | 3 | 9 | -995 | 769 | 472 | 1 | 368 | 302 | 245 | 153 | 105 | 78 | 47 | -995 | 12212 | 0 | 12 | 18 | 24 | 36 | 48 | 60 | 03/13/1996 | 65 | Centerline | 5.9 | 19
924 | 17 | 1 | 19 | 16 | 13 | 8 | 5 | 4 | 9 | -995 | 1012 | 629 | 1 | 488 | 404 | 326 | 206 | 139 | 101 | 47 | -995 | 16081 | 0 | 12 | 18 | 24 | 36 | 48 | 60 | 03/13/1996 | 65 | Centerline | 5.9 | 25
925 | 17 | 1 | 10 | 8 | 6 | 3 | 2 | 2 | 9 | -995 | 429 | 390 | 1 | 266 | 198 | 148 | 89 | 61 | 44 | 48 | -995 | 6809 | 0 | 12 | 18 | 24 | 36 | 48 | 60 | 03/13/1996 | 5 | Outer Wheel Path | 5.9 | 15
926 | 17 | 1 | 14 | 10 | 8 | 5 | 3 | 2 | 9 | -995 | 563 | 503 | 1 | 347 | 259 | 196 | 118 | 79 | 59 | 48 | -995 | 8942 | 0 | 12 | 18 | 24 | 36 | 48 | 60 | 03/13/1996 | 5 | Outer Wheel Path | 5.9 | 20
927 | 17 | 1 | 18 | 14 | 11 | 6 | 4 | 3 | 9 | -995 | 770 | 672 | 1 | 468 | 354 | 269 | 163 | 108 | 79 | 48 | -995 | 12227 | 0 | 12 | 18 | 24 | 36 | 48 | 60 | 03/13/1996 | 5 | Outer Wheel Path | 5.9 | 26
1412 | 26 | 1 | 23 | 19 | 16 | 10 | 7 | 5 | 7 | -995 | 1001 | 765 | 1 | 594 | 495 | 400 | 255 | 170 | 117 | 44 | -995 | 15902 | 0 | 12 | 18 | 24 | 36 | 48 | 60 | 03/13/1996 | 35 | Centerline | 5.9 | 30
1413 | 26 | 1 | 10 | 9 | 7 | 4 | 3 | 2 | 7 | -995 | 414 | 331 | 1 | 258 | 217 | 173 | 113 | 76 | 55 | 44 | -995 | 6579 | 0 | 12 | 18 | 24 | 36 | 48 | 60 | 03/13/1996 | 45 | Centerline | 5.9 | 13
790 | 15 | 1 | 7 | 5 | 4 | 3 | 2 | 1 | 10 | -995 | 572 | 219 | 1 | 166 | 133 | 106 | 67 | 47 | 33 | 49 | -995 | 9081 | 0 | 12 | 18 | 24 | 36 | 48 | 60 | 03/13/1996 | 15 | Centerline | 5.9 | 9
791 | 15 | 1 | 9 | 7 | 6 | 4 | 2 | 2 | 10 | -995 | 780 | 297 | 1 | 224 | 180 | 143 | 90 | 62 | 45 | 49 | -995 | 12386 | 0 | 12 | 18 | 24 | 36 | 48 | 60 | 03/13/1996 | 15 | Centerline | 5.9 | 12
1417 | 26 | 1 | 10 | 8 | 7 | 5 | 3 | 2 | 7 | -995 | 416 | 321 | 1 | 254 | 213 | 174 | 116 | 79 | 58 | 44 | -995 | 6606 | 0 | 12 | 18 | 24 | 36 | 48 | 60 | 03/13/1996 | 55 | Centerline | 5.9 | 13
1418 | 26 | 1 | 13 | 11 | 9 | 6 | 4 | 3 | 7 | -995 | 557 | 423 | 1 | 337 | 282 | 232 | 154 | 106 | 75 | 44 | -995 | 8843 | 0 | 12 | 18 | 24 | 36 | 48 | 60 | 03/13/1996 | 55 | Centerline | 5.9 | 17
1419 | 26 | 1 | 18 | 15 | 13 | 8 | 6 | 4 | 7 | -995 | 760 | 583 | 1 | 464 | 389 | 320 | 213 | 147 | 106 | 44 | -995 | 12077 | 0 | 12 | 18 | 24 | 36 | 48 | 60 | 03/13/1996 | 55 | Centerline | 5.9 | 23
1420 | 26 | 1 | 24 | 20 | 17 | 11 | 8 | 6 | 7 | -995 | 999 | 778 | 1 | 615 | 514 | 424 | 282 | 194 | 140 | 44 | -995 | 15874 | 0 | 12 | 18 | 24 | 36 | 48 | 60 | 03/13/1996 | 55 | Centerline | 5.9 | 31
1421 | 26 | 1 | 10 | 8 | 6 | 4 | 3 | 2 | 6 | -995 | 416 | 311 | 1 | 243 | 202 | 164 | 104 | 68 | 47 | 43 | -995 | 6602 | 0 | 12 | 18 | 24 | 36 | 48 | 60 | 03/13/1996 | 65 | Centerline | 5.9 | 12
1422 | 26 | 1 | 13 | 10 | 9 | 6 | 4 | 2 | 6 | -995 | 555 | 413 | 1 | 321 | 266 | 216 | 140 | 92 | 63 | 43 | -995 | 8811 | 0 | 12 | 18 | 24 | 36 | 48 | 60 | 03/13/1996 | 65 | Centerline | 5.9 | 16
1423 | 26 | 1 | 17 | 15 | 12 | 8 | 5 | 3 | 6 | -995 | 761 | 568 | 1 | 443 | 369 | 301 | 194 | 127 | 87 | 43 | -995 | 12084 | 0 | 12 | 18 | 24 | 36 | 48 | 60 | 03/13/1996 | 65 | Centerline | 5.9 | 22
1424 | 26 | 1 | 23 | 19 | 16 | 10 | 7 | 5 | 6 | -995 | 998 | 751 | 1 | 585 | 490 | 399 | 258 | 168 | 115 | 43 | -995 | 15850 | 0 | 12 | 18 | 24 | 36 | 48 | 60 | 03/13/1996 | 65 | Centerline | 5.9 | 30
1425 | 26 | 1 | 10 | 8 | 7 | 5 | 3 | 2 | 8 | -995 | 416 | 304 | 1 | 248 | 213 | 178 | 122 | 84 | 61 | 45 | -995 | 6606 | 0 | 12 | 18 | 24 | 36 | 48 | 60 | 03/13/1996 | 5 | Outer Wheel Path | 5.9 | 12
1426 | 26 | 1 | 13 | 11 | 9 | 6 | 4 | 3 | 8 | -995 | 556 | 400 | 1 | 330 | 281 | 236 | 161 | 112 | 81 | 45 | -995 | 8835 | 0 | 12 | 18 | 24 | 36 | 48 | 60 | 03/13/1996 | 5 | Outer Wheel Path | 5.9 | 16
1427 | 26 | 1 | 18 | 15 | 13 | 9 | 6 | 4 | 8 | -995 | 762 | 548 | 1 | 450 | 385 | 325 | 222 | 154 | 111 | 45 | -995 | 12104 | 0 | 12 | 18 | 24 | 36 | 48 | 60 | 03/13/1996 | 5 | Outer Wheel Path | 5.9 | 22
1428 | 26 | 1 | 23 | 20 | 17 | 12 | 8 | 6 | 8 | -995 | 1000 | 715 | 1 | 590 | 507 | 428 | 293 | 204 | 146 | 45 | -995 | 15890 | 0 | 12 | 18 | 24 | 36 | 48 | 60 | 03/13/1996 | 5 | Outer Wheel Path | 5.9 | 28
1429 | 26 | 1 | 10 | 9 | 7 | 5 | 3 | 2 | 8 | -995 | 413 | 327 | 1 | 261 | 221 | 181 | 118 | 82 | 57 | 45 | -995 | 6555 | 0 | 12 | 18 | 24 | 36 | 48 | 60 | 03/13/1996 | 15 | Outer Wheel Path | 5.9 | 13
1430 | 26 | 1 | 14 | 11 | 9 | 6 | 4 | 3 | 8 | -995 | 554 | 435 | 1 | 345 | 290 | 241 | 160 | 108 | 77 | 45 | -995 | 8807 | 0 | 12 | 18 | 24 | 36 | 48 | 60 | 03/13/1996 | 15 | Outer Wheel Path | 5.9 | 17
1431 | 26 | 1 | 19 | 16 | 13 | 9 | 6 | 4 | 8 | -995 | 759 | 596 | 1 | 473 | 400 | 332 | 220 | 151 | 106 | 45 | -995 | 12053 | 0 | 12 | 18 | 24 | 36 | 48 | 60 | 03/13/1996 | 15 | Outer Wheel Path | 5.9 | 23
1432 | 26 | 1 | 24 | 21 | 17 | 11 | 8 | 5 | 8 | -995 | 992 | 779 | 1 | 618 | 523 | 436 | 291 | 198 | 139 | 45 | -995 | 15755 | 0 | 12 | 18 | 24 | 36 | 48 | 60 | 03/13/1996 | 15 | Outer Wheel Path | 5.9 | 31
1433 | 26 | 1 | 10 | 8 | 7 | 5 | 3 | 2 | 8 | -995 | 417 | 312 | 1 | 251 | 212 | 175 | 116 | 79 | 57 | 45 | -995 | 6626 | 0 | 12 | 18 | 24 | 36 | 48 | 60 | 03/13/1996 | 25 | Outer Wheel Path | 5.9 | 12
1434 | 26 | 1 | 13 | 11 | 9 | 6 | 4 | 3 | 8 | -995 | 558 | 412 | 1 | 333 | 278 | 231 | 155 | 106 | 75 | 45 | -995 | 8859 | 0 | 12 | 18 | 24 | 36 | 48 | 60 | 03/13/1996 | 25 | Outer Wheel Path | 5.9 | 16
1435 | 26 | 1 | 18 | 15 | 12 | 8 | 6 | 4 | 8 | -995 | 759 | 562 | 1 | 453 | 382 | 317 | 214 | 145 | 104 | 45 | -995 | 12065 | 0 | 12 | 18 | 24 | 36 | 48 | 60 | 03/13/1996 | 25 | Outer Wheel Path | 5.9 | 22
1436 | 26 | 1 | 23 | 20 | 16 | 11 | 8 | 5 | 8 | -995 | 994 | 733 | 1 | 591 | 501 | 416 | 281 | 191 | 137 | 45 | -995 | 15787 | 0 | 12 | 18 | 24 | 36 | 48 | 60 | 03/13/1996 | 25 | Outer Wheel Path | 5.9 | 29
1437 | 26 | 1 | 10 | 8 | 7 | 4 | 3 | 2 | 8 | -995 | 416 | 313 | 1 | 248 | 208 | 170 | 112 | 74 | 53 | 45 | -995 | 6602 | 0 | 12 | 18 | 24 | 36 | 48 | 60 | 03/13/1996 | 35 | Outer Wheel Path | 5.9 | 12
1438 | 26 | 1 | 13 | 11 | 9 | 6 | 4 | 3 | 8 | -995 | 557 | 416 | 1 | 332 | 277 | 228 | 151 | 101 | 70 | 45 | -995 | 8851 | 0 | 12 | 18 | 24 | 36 | 48 | 60 | 03/13/1996 | 35 | Outer Wheel Path | 5.9 | 16
1439 | 26 | 1 | 18 | 15 | 12 | 8 | 6 | 4 | 8 | -995 | 760 | 564 | 1 | 449 | 379 | 311 | 208 | 140 | 97 | 45 | -995 | 12073 | 0 | 12 | 18 | 24 | 36 | 48 | 60 | 03/13/1996 | 35 | Outer Wheel Path | 5.9 | 22
1440 | 26 | 1 | 23 | 20 | 16 | 11 | 7 | 5 | 8 | -995 | 1001 | 747 | 1 | 592 | 501 | 413 | 276 | 186 | 129 | 45 | -995 | 15902 | 0 | 12 | 18 | 24 | 36 | 48 | 60 | 03/13/1996 | 35 | Outer Wheel Path | 5.9 | 29
1441 | 26 | 1 | 10 | 8 | 7 | 5 | 3 | 2 | 8 | -995 | 419 | 314 | 1 | 254 | 213 | 175 | 116 | 79 | 57 | 45 | -995 | 6658 | 0 | 12 | 18 | 24 | 36 | 48 | 60 | 03/13/1996 | 45 | Outer Wheel Path | 5.9 | 12
1442 | 26 | 1 | 13 | 11 | 9 | 6 | 4 | 3 | 8 | -995 | 558 | 416 | 1 | 339 | 284 | 235 | 155 | 107 | 76 | 45 | -995 | 8867 | 0 | 12 | 18 | 24 | 36 | 48 | 60 | 03/13/1996 | 45 | Outer Wheel Path | 5.9 | 16
1443 | 26 | 1 | 18 | 15 | 13 | 8 | 6 | 4 | 8 | -995 | 760 | 570 | 1 | 462 | 390 | 322 | 214 | 147 | 104 | 45 | -995 | 12077 | 0 | 12 | 18 | 24 | 36 | 48 | 60 | 03/13/1996 | 45 | Outer Wheel Path | 5.9 | 22
1444 | 26 | 1 | 24 | 20 | 17 | 11 | 8 | 5 | 8 | -995 | 995 | 750 | 1 | 608 | 517 | 427 | 287 | 194 | 138 | 45 | -995 | 15815 | 0 | 12 | 18 | 24 | 36 | 48 | 60 | 03/13/1996 | 45 | Outer Wheel Path | 5.9 | 30
1445 | 26 | 1 | 10 | 8 | 7 | 5 | 3 | 2 | 8 | -995 | 415 | 318 | 1 | 254 | 213 | 180 | 120 | 83 | 59 | 45 | -995 | 6586 | 0 | 12 | 18 | 24 | 36 | 48 | 60 | 03/13/1996 | 55 | Outer Wheel Path | 5.9 | 13
1446 | 26 | 1 | 13 | 11 | 9 | 6 | 4 | 3 | 8 | -995 | 554 | 423 | 1 | 339 | 285 | 240 | 160 | 112 | 78 | 45 | -995 | 8803 | 0 | 12 | 18 | 24 | 36 | 48 | 60 | 03/13/1996 | 55 | Outer Wheel Path | 5.9 | 17
1447 | 26 | 1 | 18 | 15 | 13 | 9 | 6 | 4 | 8 | -995 | 756 | 579 | 1 | 461 | 391 | 328 | 221 | 152 | 109 | 45 | -995 | 12009 | 0 | 12 | 18 | 24 | 36 | 48 | 60 | 03/13/1996 | 55 | Outer Wheel Path | 5.9 | 23
1448 | 26 | 1 | 24 | 20 | 17 | 12 | 8 | 6 | 8 | -995 | 988 | 758 | 1 | 603 | 513 | 434 | 293 | 201 | 143 | 45 | -995 | 15699 | 0 | 12 | 18 | 24 | 36 | 48 | 60 | 03/13/1996 | 55 | Outer Wheel Path | 5.9 | 30
1449 | 26 | 1 | 11 | 9 | 7 | 4 | 3 | 2 | 8 | -995 | 417 | 380 | 1 | 267 | 216 | 173 | 109 | 71 | 48 | 45 | -995 | 6618 | 0 | 12 | 18 | 24 | 36 | 48 | 60 | 03/13/1996 | 65 | Outer Wheel Path | 5.9 | 15
1450 | 26 | 1 | 14 | 11 | 9 | 6 | 4 | 2 | 8 | -995 | 556 | 491 | 1 | 350 | 284 | 230 | 146 | 95 | 62 | 45 | -995 | 8831 | 0 | 12 | 18 | 24 | 36 | 48 | 60 | 03/13/1996 | 65 | Outer Wheel Path | 5.9 | 19
1451 | 26 | 1 | 19 | 15 | 12 | 8 | 5 | 3 | 8 | -995 | 762 | 656 | 1 | 474 | 389 | 316 | 203 | 133 | 88 | 45 | -995 | 12100 | 0 | 12 | 18 | 24 | 36 | 48 | 60 | 03/13/1996 | 65 | Outer Wheel Path | 5.9 | 26
1452 | 26 | 1 | 24 | 20 | 16 | 11 | 7 | 5 | 8 | -995 | 994 | 845 | 1 | 614 | 507 | 414 | 269 | 176 | 117 | 45 | -995 | 15795 | 0 | 12 | 18 | 24 | 36 | 48 | 60 | 03/13/1996 | 65 | Outer Wheel Path | 5.9 | 33
1453 | 1 | 2 | 10 | 8 | 6 | 4 | 3 | 2 | 28 | 16 | 423 | 319 | 1 | 245 | 198 | 160 | 103 | 71 | 53 | 82 | 61 | 6718 | 0 | 12 | 18 | 24 | 36 | 48 | 60 | 04/15/1996 | 25 | Centerline | 5.9 | 13
1454 | 1 | 2 | 13 | 11 | 9 | 6 | 4 | 3 | 28 | 16 | 603 | 437 | 1 | 337 | 277 | 224 | 145 | 102 | 77 | 82 | 61 | 9582 | 0 | 12 | 18 | 24 | 36 | 48 | 60 | 04/15/1996 | 25 | Centerline | 5.9 | 17
1455 | 1 | 2 | 17 | 14 | 12 | 8 | 5 | 4 | 28 | 16 | 821 | 580 | 1 | 444 | 368 | 299 | 194 | 136 | 102 | 82 | 61 | 13046 | 0 | 12 | 18 | 24 | 36 | 48 | 60 | 04/15/1996 | 25 | Centerline | 5.9 | 23
1456 | 1 | 2 | 22 | 18 | 15 | 10 | 7 | 5 | 28 | 16 | 1052 | 731 | 1 | 559 | 463 | 376 | 246 | 171 | 131 | 82 | 61 | 16716 | 0 | 12 | 18 | 24 | 36 | 48 | 60 | 04/15/1996 | 25 | Centerline | 5.9 | 29
1457 | 1 | 2 | 9 | 8 | 6 | 4 | 3 | 2 | 28 | 16 | 419 | 305 | 1 | 240 | 194 | 157 | 98 | 70 | 57 | 82 | 61 | 6650 | 0 | 12 | 18 | 24 | 36 | 48 | 60 | 04/15/1996 | 35 | Centerline | 5.9 | 12
1458 | 1 | 2 | 13 | 11 | 9 | 6 | 4 | 3 | 28 | 16 | 594 | 422 | 1 | 330 | 272 | 221 | 143 | 102 | 79 | 82 | 61 | 9431 | 0 | 12 | 18 | 24 | 36 | 48 | 60 | 04/15/1996 | 35 | Centerline | 5.9 | 17
1459 | 1 | 2 | 17 | 14 | 12 | 8 | 5 | 4 | 28 | 16 | 817 | 560 | 1 | 439 | 362 | 295 | 192 | 135 | 105 | 82 | 61 | 12986 | 0 | 12 | 18 | 24 | 36 | 48 | 60 | 04/15/1996 | 35 | Centerline | 5.9 | 22
1460 | 1 | 2 | 22 | 18 | 15 | 10 | 7 | 5 | 28 | 16 | 1051 | 712 | 1 | 558 | 462 | 376 | 247 | 174 | 134 | 82 | 61 | 16693 | 0 | 12 | 18 | 24 | 36 | 48 | 60 | 04/15/1996 | 35 | Centerline | 5.9 | 28
1461 | 1 | 2 | 10 | 8 | 7 | 4 | 3 | 2 | 28 | 16 | 417 | 326 | 1 | 254 | 206 | 166 | 101 | 71 | 53 | 82 | 61 | 6630 | 0 | 12 | 18 | 24 | 36 | 48 | 60 | 04/15/1996 | 45 | Centerline | 5.9 | 13
1462 | 1 | 2 | 14 | 11 | 9 | 6 | 4 | 3 | 28 | 16 | 593 | 453 | 1 | 354 | 292 | 235 | 149 | 104 | 76 | 82 | 61 | 9415 | 0 | 12 | 18 | 24 | 36 | 48 | 60 | 04/15/1996 | 45 | Centerline | 5.9 | 18
1463 | 1 | 2 | 19 | 15 | 13 | 8 | 5 | 4 | 28 | 16 | 817 | 608 | 1 | 476 | 393 | 317 | 201 | 139 | 102 | 82 | 61 | 12974 | 0 | 12 | 18 | 24 | 36 | 48 | 60 | 04/15/1996 | 45 | Centerline | 5.9 | 24
2203 | 19 | 2 | 18 | 13 | 10 | 6 | 3 | 2 | 21 | 17 | 788 | 639 | 1 | 447 | 339 | 253 | 140 | 86 | 60 | 69 | 63 | 12525 | 0 | 12 | 18 | 24 | 36 | 48 | 60 | 04/15/1996 | 35 | Outer Wheel Path | 5.9 | 25
2204 | 19 | 2 | 22 | 17 | 13 | 7 | 4 | 3 | 21 | 17 | 1020 | 810 | 1 | 566 | 435 | 327 | 184 | 114 | 81 | 69 | 63 | 16208 | 0 | 12 | 18 | 24 | 36 | 48 | 60 | 04/15/1996 | 35 | Outer Wheel Path | 5.9 | 32
1827 | 10 | 2 | 19 | 14 | 11 | 6 | 4 | 3 | 29 | -995 | 793 | 735 | 1 | 485 | 366 | 272 | 154 | 100 | 75 | 83 | -995 | 12597 | 0 | 12 | 18 | 24 | 36 | 48 | 60 | 04/15/1996 | 55 | Centerline | 5.9 | 29
1828 | 10 | 2 | 25 | 19 | 14 | 8 | 5 | 4 | 29 | -995 | 1021 | 946 | 1 | 628 | 474 | 354 | 201 | 130 | 98 | 83 | -995 | 16228 | 0 | 12 | 18 | 24 | 36 | 48 | 60 | 04/15/1996 | 55 | Centerline | 5.9 | 37
2032 | 15 | 2 | 19 | 14 | 10 | 5 | 3 | 2 | 46 | 25 | 1020 | 744 | 1 | 474 | 345 | 245 | 133 | 86 | 61 | 114 | 76 | 16212 | 0 | 12 | 18 | 24 | 36 | 48 | 60 | 04/15/1996 | 55 | Centerline | 5.9 | 29
2208 | 19 | 2 | 25 | 19 | 15 | 8 | 5 | 4 | 21 | 17 | 1013 | 877 | 1 | 627 | 488 | 372 | 214 | 134 | 93 | 69 | 63 | 16089 | 0 | 12 | 18 | 24 | 36 | 48 | 60 | 04/15/1996 | 45 | Outer Wheel Path | 5.9 | 35
2209 | 19 | 2 | 9 | 7 | 5 | 3 | 2 | 1 | 20 | 17 | 400 | 355 | 1 | 240 | 180 | 132 | 73 | 45 | 33 | 68 | 63 | 6352 | 0 | 12 | 18 | 24 | 36 | 48 | 60 | 04/15/1996 | 55 | Outer Wheel Path | 5.9 | 14
2210 | 19 | 2 | 13 | 10 | 7 | 4 | 3 | 2 | 20 | 17 | 568 | 488 | 1 | 336 | 254 | 187 | 104 | 66 | 49 | 68 | 63 | 9026 | 0 | 12 | 18 | 24 | 36 | 48 | 60 | 04/15/1996 | 55 | Outer Wheel Path | 5.9 | 19
2211 | 19 | 2 | 18 | 14 | 10 | 6 | 4 | 3 | 20 | 17 | 786 | 652 | 1 | 450 | 344 | 257 | 144 | 93 | 67 | 68 | 63 | 12486 | 0 | 12 | 18 | 24 | 36 | 48 | 60 | 04/15/1996 | 55 | Outer Wheel Path | 5.9 | 26
2212 | 19 | 2 | 23 | 17 | 13 | 7 | 5 | 4 | 20 | 17 | 1018 | 830 | 1 | 574 | 442 | 333 | 189 | 121 | 89 | 68 | 63 | 16168 | 0 | 12 | 18 | 24 | 36 | 48 | 60 | 04/15/1996 | 55 | Outer Wheel Path | 5.9 | 33
2213 | 20 | 2 | 12 | 8 | 6 | 3 | 2 | 2 | 36 | 22 | 396 | 437 | 1 | 297 | 208 | 154 | 75 | 42 | 39 | 96 | 72 | 6292 | 0 | 12 | 18 | 24 | 36 | 48 | 60 | 04/15/1996 | 15 | Centerline | 5.9 | 17
2214 | 20 | 2 | 16 | 12 | 9 | 4 | 3 | 2 | 36 | 22 | 567 | 607 | 1 | 414 | 303 | 220 | 113 | 70 | 54 | 96 | 72 | 9002 | 0 | 12 | 18 | 24 | 36 | 48 | 60 | 04/15/1996 | 15 | Centerline | 5.9 | 24
2215 | 20 | 2 | 22 | 16 | 12 | 6 | 4 | 3 | 36 | 22 | 783 | 837 | 1 | 570 | 418 | 306 | 156 | 91 | 75 | 96 | 72 | 12434 | 0 | 12 | 18 | 24 | 36 | 48 | 60 | 04/15/1996 | 15 | Centerline | 5.9 | 33
2216 | 20 | 2 | 29 | 21 | 16 | 8 | 5 | 4 | 36 | 22 | 999 | 1071 | 1 | 738 | 543 | 399 | 205 | 124 | 99 | 96 | 72 | 15874 | 0 | 12 | 18 | 24 | 36 | 48 | 60 | 04/15/1996 | 15 | Centerline | 5.9 | 42
2217 | 20 | 2 | 11 | 8 | 6 | 3 | 2 | 2 | 40 | 22 | 398 | 464 | 1 | 283 | 199 | 141 | 77 | 52 | 39 | 103 | 72 | 6320 | 0 | 12 | 18 | 24 | 36 | 48 | 60 | 04/15/1996 | 25 | Centerline | 5.9 | 18
2218 | 20 | 2 | 16 | 11 | 8 | 4 | 3 | 2 | 40 | 22 | 566 | 641 | 1 | 398 | 287 | 205 | 109 | 73 | 56 | 103 | 72 | 8994 | 0 | 12 | 18 | 24 | 36 | 48 | 60 | 04/15/1996 | 25 | Centerline | 5.9 | 25
2219 | 20 | 2 | 21 | 16 | 11 | 6 | 4 | 3 | 40 | 22 | 783 | 873 | 1 | 540 | 395 | 283 | 156 | 102 | 80 | 103 | 72 | 12442 | 0 | 12 | 18 | 24 | 36 | 48 | 60 | 04/15/1996 | 25 | Centerline | 5.9 | 34
2220 | 20 | 2 | 28 | 20 | 15 | 8 | 5 | 4 | 40 | 22 | 1008 | 1126 | 1 | 699 | 513 | 370 | 205 | 133 | 104 | 103 | 72 | 16021 | 0 | 12 | 18 | 24 | 36 | 48 | 60 | 04/15/1996 | 25 | Centerline | 5.9 | 44
2221 | 20 | 2 | 11 | 8 | 6 | 3 | 2 | 2 | 39 | 22 | 393 | 467 | 1 | 288 | 207 | 147 | 79 | 53 | 41 | 102 | 72 | 6249 | 0 | 12 | 18 | 24 | 36 | 48 | 60 | 04/15/1996 | 35 | Centerline | 5.9 | 18
2222 | 20 | 2 | 16 | 12 | 8 | 5 | 3 | 2 | 39 | 22 | 558 | 646 | 1 | 404 | 293 | 210 | 115 | 76 | 59 | 102 | 72 | 8867 | 0 | 12 | 18 | 24 | 36 | 48 | 60 | 04/15/1996 | 35 | Centerline | 5.9 | 25
2223 | 20 | 2 | 22 | 16 | 12 | 6 | 4 | 3 | 39 | 22 | 779 | 880 | 1 | 554 | 405 | 293 | 161 | 108 | 81 | 102 | 72 | 12378 | 0 | 12 | 18 | 24 | 36 | 48 | 60 | 04/15/1996 | 35 | Centerline | 5.9 | 35
2224 | 20 | 2 | 28 | 21 | 15 | 8 | 5 | 4 | 39 | 22 | 1003 | 1137 | 1 | 713 | 524 | 381 | 212 | 139 | 107 | 102 | 72 | 15938 | 0 | 12 | 18 | 24 | 36 | 48 | 60 | 04/15/1996 | 35 | Centerline | 5.9 | 45
2225 | 20 | 2 | 12 | 9 | 6 | 3 | 2 | 2 | 39 | 22 | 398 | 496 | 1 | 317 | 230 | 164 | 87 | 55 | 42 | 102 | 72 | 6316 | 0 | 12 | 18 | 24 | 36 | 48 | 60 | 04/15/1996 | 45 | Centerline | 5.9 | 20
2226 | 20 | 2 | 18 | 13 | 9 | 5 | 3 | 2 | 39 | 22 | 559 | 686 | 1 | 446 | 328 | 237 | 128 | 80 | 59 | 102 | 72 | 8883 | 0 | 12 | 18 | 24 | 36 | 48 | 60 | 04/15/1996 | 45 | Centerline | 5.9 | 27
2227 | 20 | 2 | 24 | 18 | 13 | 7 | 5 | 3 | 39 | 22 | 781 | 935 | 1 | 609 | 450 | 330 | 180 | 115 | 83 | 102 | 72 | 12414 | 0 | 12 | 18 | 24 | 36 | 48 | 60 | 04/15/1996 | 45 | Centerline | 5.9 | 37
2228 | 20 | 2 | 31 | 23 | 17 | 9 | 6 | 4 | 39 | 22 | 1000 | 1205 | 1 | 782 | 582 | 428 | 235 | 149 | 109 | 102 | 72 | 15886 | 0 | 12 | 18 | 24 | 36 | 48 | 60 | 04/15/1996 | 45 | Centerline | 5.9 | 47
2229 | 20 | 2 | 10 | 7 | 5 | 3 | 2 | 1 | 40 | 22 | 396 | 426 | 1 | 264 | 187 | 132 | 67 | 44 | 32 | 103 | 72 | 6296 | 0 | 12 | 18 | 24 | 36 | 48 | 60 | 04/15/1996 | 55 | Centerline | 5.9 | 17
2230 | 20 | 2 | 15 | 11 | 7 | 4 | 2 | 2 | 40 | 22 | 562 | 590 | 1 | 369 | 267 | 190 | 99 | 63 | 47 | 103 | 72 | 8934 | 0 | 12 | 18 | 24 | 36 | 48 | 60 | 04/15/1996 | 55 | Centerline | 5.9 | 23
2231 | 20 | 2 | 20 | 15 | 10 | 5 | 3 | 3 | 40 | 22 | 784 | 803 | 1 | 505 | 370 | 266 | 139 | 89 | 64 | 103 | 72 | 12454 | 0 | 12 | 18 | 24 | 36 | 48 | 60 | 04/15/1996 | 55 | Centerline | 5.9 | 32
2232 | 20 | 2 | 26 | 19 | 14 | 7 | 5 | 3 | 40 | 22 | 1005 | 1031 | 1 | 652 | 480 | 346 | 185 | 116 | 86 | 103 | 72 | 15962 | 0 | 12 | 18 | 24 | 36 | 48 | 60 | 04/15/1996 | 55 | Centerline | 5.9 | 41
2233 | 20 | 2 | 11 | 8 | 6 | 3 | 2 | 2 | 19 | 17 | 400 | 404 | 1 | 279 | 212 | 153 | 84 | 53 | 40 | 65 | 62 | 6360 | 0 | 12 | 18 | 24 | 36 | 48 | 60 | 04/15/1996 | 15 | Outer Wheel Path | 5.9 | 16
2234 | 20 | 2 | 15 | 12 | 9 | 5 | 3 | 2 | 19 | 17 | 567 | 554 | 1 | 385 | 293 | 218 | 120 | 75 | 56 | 65 | 62 | 9006 | 0 | 12 | 18 | 24 | 36 | 48 | 60 | 04/15/1996 | 15 | Outer Wheel Path | 5.9 | 22
2235 | 20 | 2 | 21 | 16 | 12 | 7 | 4 | 3 | 19 | 17 | 785 | 750 | 1 | 521 | 402 | 299 | 167 | 104 | 77 | 65 | 62 | 12466 | 0 | 12 | 18 | 24 | 36 | 48 | 60 | 04/15/1996 | 15 | Outer Wheel Path | 5.9 | 30
2236 | 20 | 2 | 26 | 20 | 15 | 9 | 5 | 4 | 19 | 17 | 1005 | 956 | 1 | 662 | 512 | 386 | 217 | 136 | 100 | 65 | 62 | 15970 | 0 | 12 | 18 | 24 | 36 | 48 | 60 | 04/15/1996 | 15 | Outer Wheel Path | 5.9 | 38
2237 | 20 | 2 | 11 | 8 | 6 | 3 | 2 | 2 | 20 | 17 | 399 | 412 | 1 | 284 | 211 | 154 | 83 | 53 | 39 | 68 | 62 | 6332 | 0 | 12 | 18 | 24 | 36 | 48 | 60 | 04/15/1996 | 25 | Outer Wheel Path | 5.9 | 16
2238 | 20 | 2 | 16 | 12 | 9 | 5 | 3 | 2 | 20 | 17 | 564 | 575 | 1 | 402 | 302 | 223 | 121 | 76 | 56 | 68 | 62 | 8954 | 0 | 12 | 18 | 24 | 36 | 48 | 60 | 04/15/1996 | 25 | Outer Wheel Path | 5.9 | 23
2239 | 20 | 2 | 22 | 16 | 12 | 7 | 4 | 3 | 20 | 17 | 785 | 783 | 1 | 548 | 419 | 313 | 172 | 107 | 78 | 68 | 62 | 12474 | 0 | 12 | 18 | 24 | 36 | 48 | 60 | 04/15/1996 | 25 | Outer Wheel Path | 5.9 | 31
2240 | 20 | 2 | 27 | 21 | 16 | 9 | 5 | 4 | 20 | 17 | 1007 | 992 | 1 | 697 | 537 | 405 | 226 | 139 | 102 | 68 | 62 | 16005 | 0 | 12 | 18 | 24 | 36 | 48 | 60 | 04/15/1996 | 25 | Outer Wheel Path | 5.9 | 39
2241 | 20 | 2 | 11 | 8 | 6 | 3 | 2 | 2 | 21 | 17 | 395 | 436 | 1 | 288 | 213 | 155 | 86 | 53 | 40 | 69 | 62 | 6277 | 0 | 12 | 18 | 24 | 36 | 48 | 60 | 04/15/1996 | 35 | Outer Wheel Path | 5.9 | 17
2242 | 20 | 2 | 16 | 12 | 9 | 5 | 3 | 2 | 21 | 17 | 565 | 611 | 1 | 411 | 308 | 228 | 124 | 78 | 57 | 69 | 62 | 8978 | 0 | 12 | 18 | 24 | 36 | 48 | 60 | 04/15/1996 | 35 | Outer Wheel Path | 5.9 | 24
2243 | 20 | 2 | 22 | 17 | 12 | 7 | 4 | 3 | 21 | 17 | 781 | 816 | 1 | 552 | 420 | 313 | 174 | 109 | 79 | 69 | 62 | 12402 | 0 | 12 | 18 | 24 | 36 | 48 | 60 | 04/15/1996 | 35 | Outer Wheel Path | 5.9 | 32
2244 | 20 | 2 | 28 | 21 | 16 | 9 | 6 | 4 | 21 | 17 | 1006 | 1028 | 1 | 700 | 537 | 403 | 227 | 141 | 103 | 69 | 62 | 15978 | 0 | 12 | 18 | 24 | 36 | 48 | 60 | 04/15/1996 | 35 | Outer Wheel Path | 5.9 | 40
2245 | 20 | 2 | 12 | 9 | 7 | 4 | 2 | 2 | 21 | 17 | 393 | 470 | 1 | 300 | 220 | 167 | 91 | 53 | 42 | 69 | 62 | 6237 | 0 | 12 | 18 | 24 | 36 | 48 | 60 | 04/15/1996 | 45 | Outer Wheel Path | 5.9 | 19
2246 | 20 | 2 | 17 | 12 | 9 | 5 | 3 | 2 | 21 | 17 | 560 | 650 | 1 | 422 | 316 | 241 | 135 | 81 | 58 | 69 | 62 | 8891 | 0 | 12 | 18 | 24 | 36 | 48 | 60 | 04/15/1996 | 45 | Outer Wheel Path | 5.9 | 26
2247 | 20 | 2 | 23 | 17 | 13 | 7 | 4 | 3 | 21 | 17 | 775 | 872 | 1 | 572 | 431 | 333 | 189 | 112 | 81 | 69 | 62 | 12311 | 0 | 12 | 18 | 24 | 36 | 48 | 60 | 04/15/1996 | 45 | Outer Wheel Path | 5.9 | 34
2248 | 20 | 2 | 28 | 22 | 17 | 10 | 6 | 4 | 21 | 17 | 1000 | 1098 | 1 | 723 | 551 | 426 | 245 | 146 | 107 | 69 | 62 | 15882 | 0 | 12 | 18 | 24 | 36 | 48 | 60 | 04/15/1996 | 45 | Outer Wheel Path | 5.9 | 43
2249 | 20 | 2 | 10 | 7 | 5 | 3 | 2 | 1 | 21 | 17 | 402 | 405 | 1 | 258 | 185 | 135 | 66 | 41 | 30 | 69 | 62 | 6384 | 0 | 12 | 18 | 24 | 36 | 48 | 60 | 04/15/1996 | 55 | Outer Wheel Path | 5.9 | 16
2250 | 20 | 2 | 14 | 10 | 8 | 4 | 2 | 2 | 21 | 17 | 563 | 562 | 1 | 361 | 266 | 196 | 105 | 56 | 45 | 69 | 62 | 8942 | 0 | 12 | 18 | 24 | 36 | 48 | 60 | 04/15/1996 | 55 | Outer Wheel Path | 5.9 | 22
2251 | 20 | 2 | 19 | 14 | 11 | 6 | 3 | 3 | 21 | 17 | 784 | 756 | 1 | 491 | 367 | 273 | 151 | 85 | 64 | 69 | 62 | 12454 | 0 | 12 | 18 | 24 | 36 | 48 | 60 | 04/15/1996 | 55 | Outer Wheel Path | 5.9 | 30
2252 | 20 | 2 | 25 | 19 | 14 | 8 | 4 | 3 | 21 | 17 | 1007 | 959 | 1 | 623 | 470 | 351 | 193 | 109 | 84 | 69 | 62 | 15997 | 0 | 12 | 18 | 24 | 36 | 48 | 60 | 04/15/1996 | 55 | Outer Wheel Path | 5.9 | 38
2253 | 21 | 2 | 9 | 6 | 5 | 2 | 2 | 1 | 39 | 22 | 398 | 318 | 1 | 219 | 161 | 118 | 62 | 42 | 28 | 101 | 72 | 6320 | 0 | 12 | 18 | 24 | 36 | 48 | 60 | 04/15/1996 | 20 | Centerline | 5.9 | 13
2254 | 21 | 2 | 12 | 9 | 7 | 4 | 2 | 2 | 39 | 22 | 563 | 439 | 1 | 305 | 226 | 168 | 91 | 60 | 44 | 101 | 72 | 8942 | 0 | 12 | 18 | 24 | 36 | 48 | 60 | 04/15/1996 | 20 | Centerline | 5.9 | 17
2255 | 21 | 2 | 16 | 12 | 9 | 5 | 3 | 2 | 39 | 22 | 790 | 597 | 1 | 409 | 308 | 228 | 126 | 82 | 62 | 101 | 72 | 12545 | 0 | 12 | 18 | 24 | 36 | 48 | 60 | 04/15/1996 | 20 | Centerline | 5.9 | 24
3053 | 15 | 4 | 8 | 5 | 4 | 2 | 1 | 1 | 41 | 28 | 403 | 326 | 1 | 202 | 139 | 98 | 52 | 35 | 27 | 105 | 82 | 6408 | 0 | 12 | 18 | 24 | 36 | 48 | 60 | 05/14/1996 | 25 | Centerline | 5.9 | 13
3054 | 15 | 4 | 11 | 8 | 6 | 3 | 2 | 2 | 41 | 28 | 595 | 449 | 1 | 282 | 199 | 143 | 77 | 52 | 41 | 105 | 82 | 9455 | 0 | 12 | 18 | 24 | 36 | 48 | 60 | 05/14/1996 | 25 | Centerline | 5.9 | 18
2770 | 8 | 4 | 18 | 13 | 10 | 6 | 4 | 3 | 43 | 27 | 588 | 759 | 1 | 462 | 327 | 242 | 147 | 105 | 82 | 108 | 80 | 9339 | 0 | 12 | 18 | 24 | 36 | 48 | 60 | 05/13/1996 | 25 | Centerline | 5.9 | 30
2771 | 8 | 4 | 24 | 17 | 13 | 8 | 6 | 4 | 43 | 27 | 786 | 1005 | 1 | 613 | 437 | 324 | 198 | 141 | 111 | 108 | 80 | 12494 | 0 | 12 | 18 | 24 | 36 | 48 | 60 | 05/13/1996 | 25 | Centerline | 5.9 | 40
2875 | 10 | 4 | 22 | 15 | 11 | 6 | 4 | 4 | 45 | 27 | 791 | 890 | 1 | 556 | 387 | 277 | 155 | 112 | 94 | 112 | 81 | 12565 | 0 | 12 | 18 | 24 | 36 | 48 | 60 | 05/13/1996 | 35 | Outer Wheel Path | 5.9 | 35
164 | 3 | 1 | 25 | 20 | 16 | 10 | 6 | 5 | 22 | -995 | 1005 | 831 | 1 | 632 | 515 | 413 | 256 | 163 | 115 | 71 | -995 | 15966 | 0 | 12 | 18 | 24 | 36 | 48 | 60 | 03/11/1996 | 55 | Outer Wheel Path | 5.9 | 33
165 | 3 | 1 | 9 | 7 | 6 | 3 | 2 | 2 | 24 | -995 | 425 | 321 | 1 | 237 | 189 | 147 | 88 | 59 | 47 | 75 | -995 | 6745 | 0 | 12 | 18 | 24 | 36 | 48 | 60 | 03/11/1996 | 65 | Outer Wheel Path | 5.9 | 13
166 | 3 | 1 | 12 | 10 | 8 | 5 | 3 | 2 | 24 | -995 | 565 | 425 | 1 | 313 | 251 | 196 | 119 | 78 | 58 | 75 | -995 | 8970 | 0 | 12 | 18 | 24 | 36 | 48 | 60 | 03/11/1996 | 65 | Outer Wheel Path | 5.9 | 17
167 | 3 | 1 | 17 | 14 | 11 | 7 | 4 | 3 | 24 | -995 | 764 | 580 | 1 | 428 | 344 | 268 | 165 | 106 | 78 | 75 | -995 | 12140 | 0 | 12 | 18 | 24 | 36 | 48 | 60 | 03/11/1996 | 65 | Outer Wheel Path | 5.9 | 23
168 | 3 | 1 | 22 | 18 | 14 | 9 | 6 | 4 | 24 | -995 | 994 | 768 | 1 | 567 | 457 | 358 | 219 | 141 | 103 | 75 | -995 | 15799 | 0 | 12 | 18 | 24 | 36 | 48 | 60 | 03/11/1996 | 65 | Outer Wheel Path | 5.9 | 30
169 | 4 | 1 | 9 | 7 | 5 | 3 | 2 | 2 | 15 | -995 | 423 | 335 | 1 | 220 | 166 | 128 | 77 | 54 | 40 | 58 | -995 | 6718 | 0 | 12 | 18 | 24 | 36 | 48 | 60 | 03/11/1996 | 5 | Centerline | 5.9 | 13
170 | 4 | 1 | 11 | 9 | 7 | 4 | 3 | 2 | 15 | -995 | 565 | 438 | 1 | 287 | 219 | 171 | 102 | 71 | 52 | 58 | -995 | 8978 | 0 | 12 | 18 | 24 | 36 | 48 | 60 | 03/11/1996 | 5 | Centerline | 5.9 | 17
171 | 4 | 1 | 15 | 12 | 9 | 6 | 4 | 3 | 15 | -995 | 769 | 597 | 1 | 389 | 300 | 234 | 141 | 95 | 71 | 58 | -995 | 12223 | 0 | 12 | 18 | 24 | 36 | 48 | 60 | 03/11/1996 | 5 | Centerline | 5.9 | 24
172 | 4 | 1 | 20 | 16 | 12 | 7 | 5 | 4 | 15 | -995 | 1007 | 795 | 1 | 520 | 401 | 313 | 188 | 125 | 93 | 58 | -995 | 16005 | 0 | 12 | 18 | 24 | 36 | 48 | 60 | 03/11/1996 | 5 | Centerline | 5.9 | 31
173 | 4 | 1 | 9 | 6 | 5 | 3 | 2 | 1 | 16 | -995 | 422 | 308 | 1 | 217 | 160 | 118 | 68 | 48 | 38 | 60 | -995 | 6710 | 0 | 12 | 18 | 24 | 36 | 48 | 60 | 03/11/1996 | 15 | Centerline | 5.9 | 12
174 | 4 | 1 | 11 | 8 | 6 | 3 | 2 | 2 | 16 | -995 | 559 | 402 | 1 | 283 | 210 | 155 | 87 | 61 | 48 | 60 | -995 | 8879 | 0 | 12 | 18 | 24 | 36 | 48 | 60 | 03/11/1996 | 15 | Centerline | 5.9 | 16
175 | 4 | 1 | 15 | 11 | 8 | 5 | 3 | 3 | 16 | -995 | 762 | 546 | 1 | 385 | 286 | 212 | 120 | 83 | 66 | 60 | -995 | 12112 | 0 | 12 | 18 | 24 | 36 | 48 | 60 | 03/11/1996 | 15 | Centerline | 5.9 | 21
176 | 4 | 1 | 20 | 15 | 11 | 6 | 4 | 3 | 16 | -995 | 1006 | 734 | 1 | 517 | 386 | 285 | 160 | 109 | 85 | 60 | -995 | 15982 | 0 | 12 | 18 | 24 | 36 | 48 | 60 | 03/11/1996 | 15 | Centerline | 5.9 | 29
177 | 4 | 1 | 6 | 5 | 4 | 3 | 2 | 2 | 16 | -995 | 418 | 199 | 1 | 158 | 132 | 108 | 71 | 50 | 38 | 60 | -995 | 6642 | 0 | 12 | 18 | 24 | 36 | 48 | 60 | 03/11/1996 | 25 | Centerline | 5.9 | 8
178 | 4 | 1 | 8 | 7 | 6 | 4 | 3 | 2 | 16 | -995 | 561 | 264 | 1 | 211 | 176 | 145 | 96 | 67 | 51 | 60 | -995 | 8918 | 0 | 12 | 18 | 24 | 36 | 48 | 60 | 03/11/1996 | 25 | Centerline | 5.9 | 10
179 | 4 | 1 | 11 | 9 | 8 | 5 | 4 | 3 | 16 | -995 | 766 | 357 | 1 | 284 | 239 | 195 | 129 | 90 | 68 | 60 | -995 | 12168 | 0 | 12 | 18 | 24 | 36 | 48 | 60 | 03/11/1996 | 25 | Centerline | 5.9 | 14
180 | 4 | 1 | 15 | 12 | 10 | 7 | 5 | 3 | 16 | -995 | 1015 | 472 | 1 | 378 | 315 | 259 | 169 | 118 | 87 | 60 | -995 | 16121 | 0 | 12 | 18 | 24 | 36 | 48 | 60 | 03/11/1996 | 25 | Centerline | 5.9 | 19
181 | 4 | 1 | 6 | 5 | 4 | 3 | 2 | 2 | 15 | -995 | 424 | 201 | 1 | 160 | 132 | 108 | 72 | 52 | 40 | 59 | -995 | 6733 | 0 | 12 | 18 | 24 | 36 | 48 | 60 | 03/11/1996 | 35 | Centerline | 5.9 | 8
182 | 4 | 1 | 8 | 7 | 6 | 4 | 3 | 2 | 15 | -995 | 565 | 262 | 1 | 207 | 172 | 142 | 94 | 69 | 51 | 59 | -995 | 8978 | 0 | 12 | 18 | 24 | 36 | 48 | 60 | 03/11/1996 | 35 | Centerline | 5.9 | 10
183 | 4 | 1 | 11 | 9 | 7 | 5 | 4 | 3 | 15 | -995 | 764 | 350 | 1 | 275 | 228 | 188 | 125 | 91 | 69 | 59 | -995 | 12132 | 0 | 12 | 18 | 24 | 36 | 48 | 60 | 03/11/1996 | 35 | Centerline | 5.9 | 14
184 | 4 | 1 | 14 | 12 | 10 | 6 | 5 | 3 | 15 | -995 | 1015 | 464 | 1 | 362 | 301 | 247 | 164 | 117 | 89 | 59 | -995 | 16128 | 0 | 12 | 18 | 24 | 36 | 48 | 60 | 03/11/1996 | 35 | Centerline | 5.9 | 18
185 | 4 | 1 | 7 | 6 | 4 | 3 | 2 | 1 | 15 | -995 | 422 | 215 | 1 | 169 | 140 | 113 | 73 | 51 | 38 | 59 | -995 | 6702 | 0 | 12 | 18 | 24 | 36 | 48 | 60 | 03/11/1996 | 45 | Centerline | 5.9 | 8
186 | 4 | 1 | 9 | 7 | 6 | 4 | 3 | 2 | 15 | -995 | 565 | 282 | 1 | 222 | 184 | 149 | 97 | 67 | 49 | 59 | -995 | 8974 | 0 | 12 | 18 | 24 | 36 | 48 | 60 | 03/11/1996 | 45 | Centerline | 5.9 | 11
187 | 4 | 1 | 12 | 10 | 8 | 5 | 4 | 3 | 15 | -995 | 765 | 380 | 1 | 299 | 247 | 201 | 130 | 89 | 66 | 59 | -995 | 12160 | 0 | 12 | 18 | 24 | 36 | 48 | 60 | 03/11/1996 | 45 | Centerline | 5.9 | 15
188 | 4 | 1 | 16 | 13 | 10 | 7 | 5 | 3 | 15 | -995 | 1012 | 503 | 1 | 397 | 328 | 266 | 171 | 116 | 85 | 59 | -995 | 16081 | 0 | 12 | 18 | 24 | 36 | 48 | 60 | 03/11/1996 | 45 | Centerline | 5.9 | 20
189 | 4 | 1 | 7 | 6 | 5 | 3 | 2 | 2 | 13 | -995 | 421 | 218 | 1 | 174 | 141 | 116 | 75 | 56 | 41 | 55 | -995 | 6682 | 0 | 12 | 18 | 24 | 36 | 48 | 60 | 03/11/1996 | 55 | Centerline | 5.9 | 9
190 | 4 | 1 | 9 | 7 | 6 | 4 | 3 | 2 | 13 | -995 | 566 | 288 | 1 | 230 | 190 | 156 | 102 | 73 | 55 | 55 | -995 | 8994 | 0 | 12 | 18 | 24 | 36 | 48 | 60 | 03/11/1996 | 55 | Centerline | 5.9 | 11
191 | 4 | 1 | 12 | 10 | 8 | 5 | 4 | 3 | 13 | -995 | 759 | 390 | 1 | 310 | 257 | 211 | 138 | 98 | 72 | 55 | -995 | 12065 | 0 | 12 | 18 | 24 | 36 | 48 | 60 | 03/11/1996 | 55 | Centerline | 5.9 | 15
192 | 4 | 1 | 16 | 14 | 11 | 7 | 5 | 4 | 13 | -995 | 1000 | 519 | 1 | 413 | 343 | 281 | 183 | 129 | 94 | 55 | -995 | 15894 | 0 | 12 | 18 | 24 | 36 | 48 | 60 | 03/11/1996 | 55 | Centerline | 5.9 | 20
193 | 4 | 1 | 7 | 6 | 4 | 3 | 2 | 2 | 14 | -995 | 424 | 226 | 1 | 172 | 140 | 114 | 74 | 52 | 39 | 57 | -995 | 6741 | 0 | 12 | 18 | 24 | 36 | 48 | 60 | 03/11/1996 | 65 | Centerline | 5.9 | 9
194 | 4 | 1 | 9 | 7 | 6 | 4 | 3 | 2 | 14 | -995 | 562 | 297 | 1 | 225 | 185 | 149 | 97 | 69 | 52 | 57 | -995 | 8934 | 0 | 12 | 18 | 24 | 36 | 48 | 60 | 03/11/1996 | 65 | Centerline | 5.9 | 12
195 | 4 | 1 | 12 | 10 | 8 | 5 | 4 | 3 | 14 | -995 | 766 | 400 | 1 | 303 | 248 | 201 | 131 | 91 | 70 | 57 | -995 | 12172 | 0 | 12 | 18 | 24 | 36 | 48 | 60 | 03/11/1996 | 65 | Centerline | 5.9 | 16
196 | 4 | 1 | 16 | 13 | 10 | 7 | 5 | 4 | 14 | -995 | 1009 | 528 | 1 | 399 | 327 | 265 | 171 | 119 | 90 | 57 | -995 | 16025 | 0 | 12 | 18 | 24 | 36 | 48 | 60 | 03/11/1996 | 65 | Centerline | 5.9 | 21
197 | 4 | 1 | 10 | 8 | 5 | 3 | 2 | 2 | 25 | -995 | 421 | 397 | 1 | 266 | 191 | 136 | 73 | 50 | 39 | 77 | -995 | 6694 | 0 | 12 | 18 | 24 | 36 | 48 | 60 | 03/11/1996 | 5 | Outer Wheel Path | 5.9 | 16
198 | 4 | 1 | 14 | 10 | 7 | 4 | 3 | 2 | 25 | -995 | 561 | 512 | 1 | 345 | 250 | 179 | 95 | 65 | 51 | 77 | -995 | 8910 | 0 | 12 | 18 | 24 | 36 | 48 | 60 | 03/11/1996 | 5 | Outer Wheel Path | 5.9 | 20
199 | 4 | 1 | 18 | 13 | 10 | 5 | 3 | 3 | 25 | -995 | 764 | 680 | 1 | 462 | 338 | 243 | 132 | 88 | 70 | 77 | -995 | 12144 | 0 | 12 | 18 | 24 | 36 | 48 | 60 | 03/11/1996 | 5 | Outer Wheel Path | 5.9 | 27
298 | 6 | 1 | 14 | 11 | 8 | 5 | 3 | 3 | 28 | -995 | 549 | 472 | 1 | 349 | 273 | 212 | 129 | 87 | 68 | 81 | -995 | 8720 | 0 | 12 | 18 | 24 | 36 | 48 | 60 | 03/11/1996 | 45 | Centerline | 5.9 | 19
299 | 6 | 1 | 19 | 15 | 11 | 7 | 5 | 4 | 28 | -995 | 745 | 645 | 1 | 477 | 375 | 292 | 177 | 120 | 92 | 81 | -995 | 11842 | 0 | 12 | 18 | 24 | 36 | 48 | 60 | 03/11/1996 | 45 | Centerline | 5.9 | 25
300 | 6 | 1 | 25 | 20 | 15 | 9 | 6 | 5 | 28 | -995 | 978 | 858 | 1 | 635 | 501 | 388 | 235 | 156 | 119 | 81 | -995 | 15541 | 0 | 12 | 18 | 24 | 36 | 48 | 60 | 03/11/1996 | 45 | Centerline | 5.9 | 34
301 | 6 | 1 | 12 | 10 | 8 | 5 | 3 | 2 | 27 | -995 | 410 | 405 | 1 | 304 | 244 | 192 | 117 | 77 | 57 | 80 | -995 | 6507 | 0 | 12 | 18 | 24 | 36 | 48 | 60 | 03/11/1996 | 55 | Centerline | 5.9 | 16
302 | 6 | 1 | 16 | 13 | 10 | 6 | 4 | 3 | 27 | -995 | 545 | 536 | 1 | 405 | 325 | 258 | 158 | 104 | 76 | 80 | -995 | 8652 | 0 | 12 | 18 | 24 | 36 | 48 | 60 | 03/11/1996 | 55 | Centerline | 5.9 | 21
303 | 6 | 1 | 22 | 18 | 14 | 9 | 6 | 4 | 27 | -995 | 743 | 735 | 1 | 555 | 446 | 356 | 218 | 142 | 103 | 80 | -995 | 11810 | 0 | 12 | 18 | 24 | 36 | 48 | 60 | 03/11/1996 | 55 | Centerline | 5.9 | 29
304 | 6 | 1 | 29 | 23 | 19 | 11 | 7 | 5 | 27 | -995 | 974 | 973 | 1 | 738 | 595 | 475 | 290 | 187 | 136 | 80 | -995 | 15473 | 0 | 12 | 18 | 24 | 36 | 48 | 60 | 03/11/1996 | 55 | Centerline | 5.9 | 38
305 | 6 | 1 | 11 | 9 | 7 | 4 | 3 | 2 | 25 | -995 | 411 | 393 | 1 | 292 | 226 | 175 | 102 | 67 | 50 | 77 | -995 | 6527 | 0 | 12 | 18 | 24 | 36 | 48 | 60 | 03/11/1996 | 66 | Centerline | 5.9 | 15
306 | 6 | 1 | 15 | 12 | 9 | 5 | 4 | 3 | 25 | -995 | 545 | 518 | 1 | 382 | 301 | 232 | 137 | 90 | 68 | 77 | -995 | 8656 | 0 | 12 | 18 | 24 | 36 | 48 | 60 | 03/11/1996 | 66 | Centerline | 5.9 | 20
307 | 6 | 1 | 21 | 16 | 13 | 7 | 5 | 4 | 25 | -995 | 744 | 707 | 1 | 524 | 413 | 320 | 189 | 123 | 90 | 77 | -995 | 11826 | 0 | 12 | 18 | 24 | 36 | 48 | 60 | 03/11/1996 | 66 | Centerline | 5.9 | 28
308 | 6 | 1 | 27 | 22 | 17 | 10 | 6 | 5 | 25 | -995 | 973 | 940 | 1 | 698 | 553 | 429 | 253 | 162 | 119 | 77 | -995 | 15457 | 0 | 12 | 18 | 24 | 36 | 48 | 60 | 03/11/1996 | 66 | Centerline | 5.9 | 37
309 | 6 | 1 | 11 | 8 | 7 | 4 | 3 | 2 | 25 | -995 | 417 | 354 | 1 | 269 | 214 | 168 | 102 | 69 | 53 | 76 | -995 | 6618 | 0 | 12 | 18 | 24 | 36 | 48 | 60 | 03/11/1996 | 5 | Outer Wheel Path | 5.9 | 14
1237 | 23 | 1 | 7 | 6 | 5 | 4 | 2 | 2 | 8 | -995 | 418 | 233 | 1 | 190 | 161 | 134 | 89 | 61 | 43 | 46 | -995 | 6646 | 0 | 12 | 18 | 24 | 36 | 48 | 60 | 03/13/1996 | 15 | Centerline | 5.9 | 9
1238 | 23 | 1 | 10 | 8 | 7 | 5 | 3 | 2 | 8 | -995 | 560 | 307 | 1 | 252 | 215 | 178 | 119 | 81 | 57 | 46 | -995 | 8898 | 0 | 12 | 18 | 24 | 36 | 48 | 60 | 03/13/1996 | 15 | Centerline | 5.9 | 12
1239 | 23 | 1 | 14 | 12 | 10 | 6 | 4 | 3 | 8 | -995 | 764 | 420 | 1 | 345 | 295 | 245 | 164 | 113 | 79 | 46 | -995 | 12136 | 0 | 12 | 18 | 24 | 36 | 48 | 60 | 03/13/1996 | 15 | Centerline | 5.9 | 17
566 | 11 | 1 | 13 | 10 | 8 | 5 | 3 | 2 | 20 | -995 | 546 | 432 | 1 | 320 | 251 | 194 | 114 | 73 | 51 | 67 | -995 | 8668 | 0 | 12 | 18 | 24 | 36 | 48 | 60 | 03/11/1996 | 15 | Centerline | 5.9 | 17
567 | 11 | 1 | 17 | 14 | 11 | 6 | 4 | 3 | 20 | -995 | 751 | 591 | 1 | 439 | 346 | 268 | 159 | 100 | 71 | 67 | -995 | 11930 | 0 | 12 | 18 | 24 | 36 | 48 | 60 | 03/11/1996 | 15 | Centerline | 5.9 | 23
1040 | 19 | 1 | 18 | 15 | 12 | 8 | 5 | 4 | 10 | -995 | 1016 | 575 | 1 | 459 | 381 | 312 | 199 | 131 | 90 | 49 | -995 | 16144 | 0 | 12 | 18 | 24 | 36 | 48 | 60 | 03/13/1996 | 5 | Outer Wheel Path | 5.9 | 23
1041 | 19 | 1 | 8 | 6 | 5 | 3 | 2 | 2 | 10 | -995 | 424 | 248 | 1 | 197 | 159 | 129 | 79 | 54 | 39 | 49 | -995 | 6729 | 0 | 12 | 18 | 24 | 36 | 48 | 60 | 03/13/1996 | 15 | Outer Wheel Path | 5.9 | 10
1042 | 19 | 1 | 10 | 8 | 7 | 4 | 3 | 2 | 10 | -995 | 559 | 328 | 1 | 259 | 210 | 169 | 106 | 70 | 50 | 49 | -995 | 8883 | 0 | 12 | 18 | 24 | 36 | 48 | 60 | 03/13/1996 | 15 | Outer Wheel Path | 5.9 | 13
1043 | 19 | 1 | 14 | 11 | 9 | 6 | 4 | 3 | 10 | -995 | 767 | 446 | 1 | 353 | 288 | 232 | 146 | 97 | 70 | 49 | -995 | 12188 | 0 | 12 | 18 | 24 | 36 | 48 | 60 | 03/13/1996 | 15 | Outer Wheel Path | 5.9 | 18
1044 | 19 | 1 | 18 | 15 | 12 | 8 | 5 | 4 | 10 | -995 | 1012 | 591 | 1 | 465 | 382 | 309 | 194 | 129 | 91 | 49 | -995 | 16085 | 0 | 12 | 18 | 24 | 36 | 48 | 60 | 03/13/1996 | 15 | Outer Wheel Path | 5.9 | 23
1045 | 19 | 1 | 6 | 5 | 4 | 2 | 2 | 1 | 10 | -995 | 425 | 196 | 1 | 152 | 123 | 99 | 63 | 44 | 32 | 49 | -995 | 6753 | 0 | 12 | 18 | 24 | 36 | 48 | 60 | 03/13/1996 | 25 | Outer Wheel Path | 5.9 | 8
1046 | 19 | 1 | 8 | 6 | 5 | 3 | 2 | 2 | 10 | -995 | 564 | 257 | 1 | 198 | 161 | 130 | 83 | 56 | 42 | 49 | -995 | 8954 | 0 | 12 | 18 | 24 | 36 | 48 | 60 | 03/13/1996 | 25 | Outer Wheel Path | 5.9 | 10
1047 | 19 | 1 | 11 | 9 | 7 | 4 | 3 | 2 | 10 | -995 | 773 | 347 | 1 | 269 | 218 | 175 | 113 | 77 | 57 | 49 | -995 | 12287 | 0 | 12 | 18 | 24 | 36 | 48 | 60 | 03/13/1996 | 25 | Outer Wheel Path | 5.9 | 14
1048 | 19 | 1 | 14 | 11 | 9 | 6 | 4 | 3 | 10 | -995 | 1023 | 456 | 1 | 354 | 287 | 232 | 149 | 101 | 75 | 49 | -995 | 16256 | 0 | 12 | 18 | 24 | 36 | 48 | 60 | 03/13/1996 | 25 | Outer Wheel Path | 5.9 | 18
1049 | 19 | 1 | 6 | 5 | 4 | 3 | 2 | 1 | 10 | -995 | 422 | 208 | 1 | 163 | 133 | 108 | 68 | 46 | 32 | 49 | -995 | 6710 | 0 | 12 | 18 | 24 | 36 | 48 | 60 | 03/13/1996 | 35 | Outer Wheel Path | 5.9 | 8
1050 | 19 | 1 | 8 | 7 | 6 | 4 | 2 | 2 | 10 | -995 | 561 | 276 | 1 | 216 | 178 | 144 | 91 | 60 | 42 | 49 | -995 | 8918 | 0 | 12 | 18 | 24 | 36 | 48 | 60 | 03/13/1996 | 35 | Outer Wheel Path | 5.9 | 11
1051 | 19 | 1 | 12 | 10 | 8 | 5 | 3 | 2 | 10 | -995 | 771 | 373 | 1 | 294 | 242 | 196 | 124 | 83 | 58 | 49 | -995 | 12243 | 0 | 12 | 18 | 24 | 36 | 48 | 60 | 03/13/1996 | 35 | Outer Wheel Path | 5.9 | 15
1052 | 19 | 1 | 15 | 13 | 10 | 7 | 4 | 3 | 10 | -995 | 1020 | 493 | 1 | 388 | 320 | 261 | 166 | 110 | 76 | 49 | -995 | 16204 | 0 | 12 | 18 | 24 | 36 | 48 | 60 | 03/13/1996 | 35 | Outer Wheel Path | 5.9 | 19
1053 | 19 | 1 | 7 | 6 | 5 | 3 | 2 | 1 | 10 | -995 | 421 | 232 | 1 | 186 | 154 | 126 | 81 | 53 | 36 | 49 | -995 | 6686 | 0 | 12 | 18 | 24 | 36 | 48 | 60 | 03/13/1996 | 45 | Outer Wheel Path | 5.9 | 9
1054 | 19 | 1 | 10 | 8 | 7 | 4 | 3 | 2 | 10 | -995 | 559 | 306 | 1 | 246 | 205 | 167 | 108 | 70 | 48 | 49 | -995 | 8875 | 0 | 12 | 18 | 24 | 36 | 48 | 60 | 03/13/1996 | 45 | Outer Wheel Path | 5.9 | 12
1055 | 19 | 1 | 13 | 11 | 9 | 6 | 4 | 3 | 10 | -995 | 772 | 416 | 1 | 334 | 280 | 229 | 148 | 97 | 66 | 49 | -995 | 12263 | 0 | 12 | 18 | 24 | 36 | 48 | 60 | 03/13/1996 | 45 | Outer Wheel Path | 5.9 | 16
1056 | 19 | 1 | 17 | 15 | 12 | 8 | 5 | 3 | 10 | -995 | 1016 | 549 | 1 | 441 | 370 | 303 | 197 | 129 | 88 | 49 | -995 | 16140 | 0 | 12 | 18 | 24 | 36 | 48 | 60 | 03/13/1996 | 45 | Outer Wheel Path | 5.9 | 22
1057 | 19 | 1 | 7 | 6 | 5 | 3 | 2 | 1 | 9 | -995 | 420 | 218 | 1 | 173 | 143 | 116 | 73 | 51 | 36 | 48 | -995 | 6674 | 0 | 12 | 18 | 24 | 36 | 48 | 60 | 03/13/1996 | 55 | Outer Wheel Path | 5.9 | 9
1058 | 19 | 1 | 9 | 7 | 6 | 4 | 3 | 2 | 9 | -995 | 556 | 286 | 1 | 227 | 188 | 153 | 98 | 66 | 47 | 48 | -995 | 8839 | 0 | 12 | 18 | 24 | 36 | 48 | 60 | 03/13/1996 | 55 | Outer Wheel Path | 5.9 | 11
1059 | 19 | 1 | 12 | 10 | 8 | 5 | 4 | 3 | 9 | -995 | 771 | 391 | 1 | 308 | 257 | 208 | 134 | 90 | 65 | 48 | -995 | 12247 | 0 | 12 | 18 | 24 | 36 | 48 | 60 | 03/13/1996 | 55 | Outer Wheel Path | 5.9 | 15
1060 | 19 | 1 | 16 | 13 | 11 | 7 | 5 | 3 | 9 | -995 | 1015 | 513 | 1 | 408 | 339 | 276 | 178 | 120 | 85 | 48 | -995 | 16125 | 0 | 12 | 18 | 24 | 36 | 48 | 60 | 03/13/1996 | 55 | Outer Wheel Path | 5.9 | 20
1061 | 19 | 1 | 8 | 6 | 5 | 3 | 2 | 1 | 9 | -995 | 420 | 250 | 1 | 200 | 165 | 134 | 83 | 56 | 38 | 48 | -995 | 6674 | 0 | 12 | 18 | 24 | 36 | 48 | 60 | 03/13/1996 | 65 | Outer Wheel Path | 5.9 | 10
1062 | 19 | 1 | 10 | 9 | 7 | 4 | 3 | 2 | 9 | -995 | 557 | 331 | 1 | 262 | 218 | 178 | 113 | 74 | 51 | 48 | -995 | 8855 | 0 | 12 | 18 | 24 | 36 | 48 | 60 | 03/13/1996 | 65 | Outer Wheel Path | 5.9 | 13
1063 | 19 | 1 | 14 | 12 | 10 | 6 | 4 | 3 | 9 | -995 | 768 | 448 | 1 | 357 | 297 | 242 | 154 | 101 | 70 | 48 | -995 | 12196 | 0 | 12 | 18 | 24 | 36 | 48 | 60 | 03/13/1996 | 65 | Outer Wheel Path | 5.9 | 18
1064 | 19 | 1 | 19 | 15 | 13 | 8 | 5 | 4 | 9 | -995 | 1010 | 590 | 1 | 471 | 391 | 320 | 204 | 134 | 93 | 48 | -995 | 16053 | 0 | 12 | 18 | 24 | 36 | 48 | 60 | 03/13/1996 | 65 | Outer Wheel Path | 5.9 | 23
1065 | 20 | 1 | 6 | 5 | 4 | 2 | 2 | 1 | 10 | -995 | 419 | 193 | 1 | 146 | 119 | 94 | 59 | 42 | 33 | 49 | -995 | 6662 | 0 | 12 | 18 | 24 | 36 | 48 | 60 | 03/13/1996 | 5 | Centerline | 5.9 | 8
1066 | 20 | 1 | 8 | 6 | 5 | 3 | 2 | 2 | 10 | -995 | 559 | 254 | 1 | 195 | 157 | 126 | 79 | 55 | 42 | 49 | -995 | 8875 | 0 | 12 | 18 | 24 | 36 | 48 | 60 | 03/13/1996 | 5 | Centerline | 5.9 | 10
1067 | 20 | 1 | 10 | 8 | 7 | 4 | 3 | 2 | 10 | -995 | 765 | 347 | 1 | 265 | 215 | 170 | 109 | 74 | 56 | 49 | -995 | 12156 | 0 | 12 | 18 | 24 | 36 | 48 | 60 | 03/13/1996 | 5 | Centerline | 5.9 | 14
1068 | 20 | 1 | 14 | 11 | 9 | 6 | 4 | 3 | 10 | -995 | 1007 | 463 | 1 | 351 | 287 | 227 | 145 | 96 | 72 | 49 | -995 | 15993 | 0 | 12 | 18 | 24 | 36 | 48 | 60 | 03/13/1996 | 5 | Centerline | 5.9 | 18
1069 | 20 | 1 | 8 | 7 | 5 | 3 | 2 | 2 | 10 | -995 | 416 | 265 | 1 | 208 | 173 | 138 | 86 | 59 | 43 | 50 | -995 | 6614 | 0 | 12 | 18 | 24 | 36 | 48 | 60 | 03/13/1996 | 15 | Centerline | 5.9 | 10
1070 | 20 | 1 | 11 | 9 | 7 | 5 | 3 | 2 | 10 | -995 | 554 | 350 | 1 | 275 | 226 | 183 | 115 | 77 | 56 | 50 | -995 | 8807 | 0 | 12 | 18 | 24 | 36 | 48 | 60 | 03/13/1996 | 15 | Centerline | 5.9 | 14
1071 | 20 | 1 | 15 | 12 | 10 | 6 | 4 | 3 | 10 | -995 | 757 | 481 | 1 | 377 | 310 | 252 | 159 | 106 | 75 | 50 | -995 | 12025 | 0 | 12 | 18 | 24 | 36 | 48 | 60 | 03/13/1996 | 15 | Centerline | 5.9 | 19
1072 | 20 | 1 | 20 | 16 | 13 | 8 | 6 | 4 | 10 | -995 | 993 | 639 | 1 | 501 | 412 | 337 | 214 | 141 | 99 | 50 | -995 | 15771 | 0 | 12 | 18 | 24 | 36 | 48 | 60 | 03/13/1996 | 15 | Centerline | 5.9 | 25
1073 | 20 | 1 | 9 | 7 | 6 | 4 | 2 | 2 | 11 | -995 | 422 | 295 | 1 | 224 | 183 | 145 | 91 | 60 | 44 | 52 | -995 | 6706 | 0 | 12 | 18 | 24 | 36 | 48 | 60 | 03/13/1996 | 25 | Centerline | 5.9 | 12
1074 | 20 | 1 | 12 | 9 | 8 | 5 | 3 | 2 | 11 | -995 | 557 | 385 | 1 | 295 | 240 | 193 | 121 | 80 | 57 | 52 | -995 | 8847 | 0 | 12 | 18 | 24 | 36 | 48 | 60 | 03/13/1996 | 25 | Centerline | 5.9 | 15
1075 | 20 | 1 | 16 | 13 | 10 | 7 | 4 | 3 | 11 | -995 | 766 | 524 | 1 | 402 | 328 | 264 | 166 | 110 | 78 | 52 | -995 | 12172 | 0 | 12 | 18 | 24 | 36 | 48 | 60 | 03/13/1996 | 25 | Centerline | 5.9 | 21
1076 | 20 | 1 | 21 | 17 | 14 | 9 | 6 | 4 | 11 | -995 | 1006 | 692 | 1 | 530 | 435 | 351 | 222 | 146 | 103 | 52 | -995 | 15989 | 0 | 12 | 18 | 24 | 36 | 48 | 60 | 03/13/1996 | 25 | Centerline | 5.9 | 27
1077 | 20 | 1 | 8 | 7 | 6 | 4 | 2 | 2 | 11 | -995 | 420 | 277 | 1 | 216 | 176 | 143 | 90 | 62 | 45 | 52 | -995 | 6670 | 0 | 12 | 18 | 24 | 36 | 48 | 60 | 03/13/1996 | 35 | Centerline | 5.9 | 11
1078 | 20 | 1 | 11 | 9 | 7 | 5 | 3 | 2 | 11 | -995 | 556 | 367 | 1 | 285 | 234 | 189 | 121 | 81 | 59 | 52 | -995 | 8839 | 0 | 12 | 18 | 24 | 36 | 48 | 60 | 03/13/1996 | 35 | Centerline | 5.9 | 14
1079 | 20 | 1 | 15 | 13 | 10 | 6 | 4 | 3 | 11 | -995 | 765 | 498 | 1 | 388 | 318 | 258 | 165 | 111 | 80 | 52 | -995 | 12148 | 0 | 12 | 18 | 24 | 36 | 48 | 60 | 03/13/1996 | 35 | Centerline | 5.9 | 20
1080 | 20 | 1 | 20 | 17 | 14 | 9 | 6 | 4 | 11 | -995 | 1009 | 659 | 1 | 514 | 423 | 343 | 220 | 147 | 105 | 52 | -995 | 16025 | 0 | 12 | 18 | 24 | 36 | 48 | 60 | 03/13/1996 | 35 | Centerline | 5.9 | 26
1081 | 20 | 1 | 9 | 8 | 6 | 4 | 3 | 2 | 11 | -995 | 420 | 309 | 1 | 240 | 196 | 159 | 100 | 65 | 45 | 52 | -995 | 6678 | 0 | 12 | 18 | 24 | 36 | 48 | 60 | 03/13/1996 | 45 | Centerline | 5.9 | 12
1082 | 20 | 1 | 12 | 10 | 8 | 5 | 3 | 2 | 11 | -995 | 554 | 408 | 1 | 317 | 260 | 210 | 133 | 88 | 60 | 52 | -995 | 8803 | 0 | 12 | 18 | 24 | 36 | 48 | 60 | 03/13/1996 | 45 | Centerline | 5.9 | 16
1083 | 20 | 1 | 17 | 14 | 11 | 7 | 5 | 3 | 11 | -995 | 764 | 554 | 1 | 433 | 356 | 289 | 183 | 121 | 83 | 52 | -995 | 12144 | 0 | 12 | 18 | 24 | 36 | 48 | 60 | 03/13/1996 | 45 | Centerline | 5.9 | 22
1084 | 20 | 1 | 22 | 19 | 15 | 10 | 6 | 4 | 11 | -995 | 1002 | 731 | 1 | 570 | 471 | 383 | 245 | 160 | 110 | 52 | -995 | 15926 | 0 | 12 | 18 | 24 | 36 | 48 | 60 | 03/13/1996 | 45 | Centerline | 5.9 | 29
1085 | 20 | 1 | 8 | 6 | 5 | 3 | 2 | 1 | 11 | -995 | 420 | 270 | 1 | 205 | 165 | 131 | 79 | 52 | 35 | 51 | -995 | 6666 | 0 | 12 | 18 | 24 | 36 | 48 | 60 | 03/13/1996 | 55 | Centerline | 5.9 | 11
1086 | 20 | 1 | 11 | 9 | 7 | 4 | 3 | 2 | 11 | -995 | 553 | 357 | 1 | 270 | 218 | 173 | 105 | 68 | 46 | 51 | -995 | 8779 | 0 | 12 | 18 | 24 | 36 | 48 | 60 | 03/13/1996 | 55 | Centerline | 5.9 | 14
1087 | 20 | 1 | 15 | 12 | 9 | 6 | 4 | 3 | 11 | -995 | 765 | 487 | 1 | 370 | 300 | 240 | 147 | 94 | 65 | 51 | -995 | 12148 | 0 | 12 | 18 | 24 | 36 | 48 | 60 | 03/13/1996 | 55 | Centerline | 5.9 | 19
1088 | 20 | 1 | 19 | 16 | 13 | 8 | 5 | 3 | 11 | -995 | 1004 | 645 | 1 | 492 | 399 | 319 | 197 | 126 | 86 | 51 | -995 | 15958 | 0 | 12 | 18 | 24 | 36 | 48 | 60 | 03/13/1996 | 55 | Centerline | 5.9 | 25
1236 | 23 | 1 | 18 | 15 | 12 | 8 | 5 | 4 | 8 | -995 | 1001 | 545 | 1 | 448 | 375 | 307 | 201 | 136 | 96 | 45 | -995 | 15906 | 0 | 12 | 18 | 24 | 36 | 48 | 60 | 03/13/1996 | 5 | Centerline | 5.9 | 21
2028 | 15 | 2 | 20 | 15 | 11 | 6 | 4 | 3 | 44 | 25 | 1018 | 772 | 1 | 505 | 371 | 270 | 151 | 103 | 79 | 110 | 76 | 16168 | 0 | 12 | 18 | 24 | 36 | 48 | 60 | 04/15/1996 | 45 | Centerline | 5.9 | 30
2029 | 15 | 2 | 8 | 5 | 4 | 2 | 1 | 1 | 46 | 25 | 400 | 314 | 1 | 198 | 139 | 95 | 47 | 29 | 26 | 114 | 76 | 6360 | 0 | 12 | 18 | 24 | 36 | 48 | 60 | 04/15/1996 | 55 | Centerline | 5.9 | 12
2033 | 15 | 2 | 8 | 6 | 4 | 2 | 1 | 1 | 26 | 19 | 402 | 331 | 1 | 208 | 150 | 106 | 54 | 27 | 22 | 78 | 66 | 6384 | 0 | 12 | 18 | 24 | 36 | 48 | 60 | 04/15/1996 | 15 | Outer Wheel Path | 5.9 | 13
2034 | 15 | 2 | 11 | 8 | 6 | 3 | 2 | 1 | 26 | 19 | 570 | 448 | 1 | 288 | 210 | 151 | 77 | 44 | 33 | 78 | 66 | 9057 | 0 | 12 | 18 | 24 | 36 | 48 | 60 | 04/15/1996 | 15 | Outer Wheel Path | 5.9 | 18
2035 | 15 | 2 | 15 | 11 | 8 | 4 | 2 | 2 | 26 | 19 | 789 | 593 | 1 | 383 | 282 | 206 | 108 | 62 | 47 | 78 | 66 | 12537 | 0 | 12 | 18 | 24 | 36 | 48 | 60 | 04/15/1996 | 15 | Outer Wheel Path | 5.9 | 23
2087 | 16 | 2 | 20 | 15 | 11 | 6 | 4 | 3 | 23 | 19 | 779 | 746 | 1 | 509 | 382 | 281 | 154 | 98 | 71 | 72 | 66 | 12370 | 0 | 12 | 18 | 24 | 36 | 48 | 60 | 04/15/1996 | 45 | Outer Wheel Path | 5.9 | 29
2088 | 16 | 2 | 26 | 19 | 14 | 8 | 5 | 4 | 23 | 19 | 1012 | 948 | 1 | 648 | 490 | 364 | 204 | 129 | 93 | 72 | 66 | 16077 | 0 | 12 | 18 | 24 | 36 | 48 | 60 | 04/15/1996 | 45 | Outer Wheel Path | 5.9 | 37
2089 | 16 | 2 | 10 | 7 | 5 | 3 | 2 | 1 | 22 | 19 | 395 | 398 | 1 | 263 | 190 | 136 | 72 | 46 | 36 | 72 | 66 | 6277 | 0 | 12 | 18 | 24 | 36 | 48 | 60 | 04/15/1996 | 55 | Outer Wheel Path | 5.9 | 16
2090 | 16 | 2 | 15 | 11 | 8 | 4 | 3 | 2 | 22 | 19 | 568 | 547 | 1 | 369 | 270 | 196 | 104 | 66 | 51 | 72 | 66 | 9018 | 0 | 12 | 18 | 24 | 36 | 48 | 60 | 04/15/1996 | 55 | Outer Wheel Path | 5.9 | 22
2091 | 16 | 2 | 20 | 15 | 11 | 6 | 4 | 3 | 22 | 19 | 791 | 732 | 1 | 497 | 369 | 270 | 144 | 96 | 73 | 72 | 66 | 12561 | 0 | 12 | 18 | 24 | 36 | 48 | 60 | 04/15/1996 | 55 | Outer Wheel Path | 5.9 | 29
2092 | 16 | 2 | 25 | 19 | 14 | 7 | 5 | 4 | 22 | 19 | 1013 | 923 | 1 | 626 | 470 | 346 | 189 | 122 | 95 | 72 | 66 | 16101 | 0 | 12 | 18 | 24 | 36 | 48 | 60 | 04/15/1996 | 55 | Outer Wheel Path | 5.9 | 36
2093 | 17 | 2 | 11 | 8 | 6 | 3 | 2 | 2 | 44 | 24 | 396 | 451 | 1 | 291 | 211 | 150 | 82 | 55 | 44 | 111 | 75 | 6285 | 0 | 12 | 18 | 24 | 36 | 48 | 60 | 04/15/1996 | 25 | Centerline | 5.9 | 18
2094 | 17 | 2 | 16 | 12 | 8 | 5 | 3 | 2 | 44 | 24 | 559 | 623 | 1 | 408 | 297 | 213 | 116 | 77 | 60 | 111 | 75 | 8883 | 0 | 12 | 18 | 24 | 36 | 48 | 60 | 04/15/1996 | 25 | Centerline | 5.9 | 25
2095 | 17 | 2 | 22 | 16 | 12 | 6 | 4 | 3 | 44 | 24 | 778 | 856 | 1 | 561 | 411 | 297 | 161 | 108 | 83 | 111 | 75 | 12355 | 0 | 12 | 18 | 24 | 36 | 48 | 60 | 04/15/1996 | 25 | Centerline | 5.9 | 34
2096 | 17 | 2 | 29 | 21 | 15 | 8 | 5 | 4 | 44 | 24 | 1007 | 1113 | 1 | 729 | 535 | 387 | 209 | 139 | 108 | 111 | 75 | 16001 | 0 | 12 | 18 | 24 | 36 | 48 | 60 | 04/15/1996 | 25 | Centerline | 5.9 | 44
2097 | 17 | 2 | 11 | 8 | 6 | 3 | 2 | 2 | 44 | 24 | 393 | 442 | 1 | 274 | 194 | 141 | 76 | 47 | 39 | 110 | 75 | 6237 | 0 | 12 | 18 | 24 | 36 | 48 | 60 | 04/15/1996 | 35 | Centerline | 5.9 | 17
2098 | 17 | 2 | 15 | 11 | 8 | 4 | 3 | 2 | 44 | 24 | 561 | 614 | 1 | 390 | 284 | 205 | 111 | 71 | 56 | 110 | 75 | 8910 | 0 | 12 | 18 | 24 | 36 | 48 | 60 | 04/15/1996 | 35 | Centerline | 5.9 | 24
2099 | 17 | 2 | 21 | 16 | 11 | 6 | 4 | 3 | 44 | 24 | 783 | 841 | 1 | 538 | 395 | 287 | 158 | 99 | 79 | 110 | 75 | 12438 | 0 | 12 | 18 | 24 | 36 | 48 | 60 | 04/15/1996 | 35 | Centerline | 5.9 | 33
2100 | 17 | 2 | 27 | 20 | 15 | 8 | 5 | 4 | 44 | 24 | 1005 | 1081 | 1 | 695 | 512 | 374 | 204 | 130 | 103 | 110 | 75 | 15970 | 0 | 12 | 18 | 24 | 36 | 48 | 60 | 04/15/1996 | 35 | Centerline | 5.9 | 43
2101 | 17 | 2 | 13 | 9 | 6 | 3 | 2 | 2 | 46 | 24 | 393 | 492 | 1 | 318 | 233 | 164 | 85 | 52 | 39 | 114 | 75 | 6249 | 0 | 12 | 18 | 24 | 36 | 48 | 60 | 04/15/1996 | 45 | Centerline | 5.9 | 19
2102 | 17 | 2 | 18 | 13 | 9 | 5 | 3 | 2 | 46 | 24 | 561 | 685 | 1 | 452 | 334 | 237 | 125 | 76 | 58 | 114 | 75 | 8914 | 0 | 12 | 18 | 24 | 36 | 48 | 60 | 04/15/1996 | 45 | Centerline | 5.9 | 27
2103 | 17 | 2 | 24 | 18 | 13 | 7 | 4 | 3 | 46 | 24 | 778 | 934 | 1 | 617 | 459 | 331 | 175 | 108 | 80 | 114 | 75 | 12366 | 0 | 12 | 18 | 24 | 36 | 48 | 60 | 04/15/1996 | 45 | Centerline | 5.9 | 37
2104 | 17 | 2 | 31 | 23 | 17 | 9 | 6 | 4 | 46 | 24 | 997 | 1205 | 1 | 796 | 594 | 430 | 230 | 141 | 106 | 114 | 75 | 15846 | 0 | 12 | 18 | 24 | 36 | 48 | 60 | 04/15/1996 | 45 | Centerline | 5.9 | 47
2105 | 17 | 2 | 12 | 9 | 6 | 3 | 2 | 1 | 45 | 24 | 395 | 484 | 1 | 307 | 216 | 151 | 72 | 47 | 37 | 113 | 75 | 6281 | 0 | 12 | 18 | 24 | 36 | 48 | 60 | 04/15/1996 | 55 | Centerline | 5.9 | 19
2106 | 17 | 2 | 17 | 12 | 9 | 4 | 3 | 2 | 45 | 24 | 562 | 671 | 1 | 429 | 309 | 216 | 107 | 68 | 53 | 113 | 75 | 8930 | 0 | 12 | 18 | 24 | 36 | 48 | 60 | 04/15/1996 | 55 | Centerline | 5.9 | 26
2107 | 17 | 2 | 23 | 17 | 12 | 6 | 4 | 3 | 45 | 24 | 778 | 920 | 1 | 591 | 429 | 303 | 152 | 97 | 75 | 113 | 75 | 12366 | 0 | 12 | 18 | 24 | 36 | 48 | 60 | 04/15/1996 | 55 | Centerline | 5.9 | 36
2108 | 17 | 2 | 30 | 22 | 16 | 8 | 5 | 4 | 45 | 24 | 1001 | 1185 | 1 | 758 | 554 | 395 | 200 | 124 | 98 | 113 | 75 | 15906 | 0 | 12 | 18 | 24 | 36 | 48 | 60 | 04/15/1996 | 55 | Centerline | 5.9 | 47
2109 | 17 | 2 | 11 | 8 | 6 | 3 | 2 | 2 | 43 | 24 | 397 | 430 | 1 | 280 | 202 | 143 | 79 | 52 | 41 | 108 | 75 | 6308 | 0 | 12 | 18 | 24 | 36 | 48 | 60 | 04/15/1996 | 65 | Centerline | 5.9 | 17
2110 | 17 | 2 | 15 | 11 | 8 | 4 | 3 | 2 | 43 | 24 | 560 | 593 | 1 | 393 | 286 | 205 | 112 | 76 | 58 | 108 | 75 | 8898 | 0 | 12 | 18 | 24 | 36 | 48 | 60 | 04/15/1996 | 65 | Centerline | 5.9 | 23
2111 | 17 | 2 | 21 | 15 | 11 | 6 | 4 | 3 | 43 | 24 | 783 | 811 | 1 | 534 | 393 | 285 | 159 | 107 | 83 | 108 | 75 | 12438 | 0 | 12 | 18 | 24 | 36 | 48 | 60 | 04/15/1996 | 65 | Centerline | 5.9 | 32
2112 | 17 | 2 | 27 | 20 | 15 | 8 | 6 | 4 | 43 | 24 | 1006 | 1056 | 1 | 690 | 510 | 371 | 207 | 141 | 108 | 108 | 75 | 15985 | 0 | 12 | 18 | 24 | 36 | 48 | 60 | 04/15/1996 | 65 | Centerline | 5.9 | 42
2113 | 17 | 2 | 12 | 9 | 7 | 4 | 2 | 2 | 24 | 19 | 395 | 470 | 1 | 311 | 232 | 171 | 93 | 59 | 42 | 74 | 65 | 6273 | 0 | 12 | 18 | 24 | 36 | 48 | 60 | 04/15/1996 | 25 | Outer Wheel Path | 5.9 | 19
2114 | 17 | 2 | 17 | 13 | 10 | 5 | 3 | 2 | 24 | 19 | 559 | 646 | 1 | 437 | 331 | 247 | 135 | 84 | 61 | 74 | 65 | 8879 | 0 | 12 | 18 | 24 | 36 | 48 | 60 | 04/15/1996 | 25 | Outer Wheel Path | 5.9 | 25
2115 | 17 | 2 | 23 | 18 | 13 | 7 | 5 | 3 | 24 | 19 | 781 | 872 | 1 | 593 | 453 | 341 | 190 | 116 | 84 | 74 | 65 | 12406 | 0 | 12 | 18 | 24 | 36 | 48 | 60 | 04/15/1996 | 25 | Outer Wheel Path | 5.9 | 34
2116 | 17 | 2 | 30 | 23 | 17 | 10 | 6 | 4 | 24 | 19 | 1006 | 1102 | 1 | 752 | 579 | 439 | 247 | 151 | 110 | 74 | 65 | 15989 | 0 | 12 | 18 | 24 | 36 | 48 | 60 | 04/15/1996 | 25 | Outer Wheel Path | 5.9 | 43
2117 | 17 | 2 | 12 | 9 | 6 | 3 | 2 | 2 | 24 | 19 | 392 | 456 | 1 | 301 | 223 | 161 | 83 | 50 | 38 | 74 | 65 | 6233 | 0 | 12 | 18 | 24 | 36 | 48 | 60 | 04/15/1996 | 35 | Outer Wheel Path | 5.9 | 18
2118 | 17 | 2 | 17 | 13 | 9 | 5 | 3 | 2 | 24 | 19 | 562 | 630 | 1 | 421 | 319 | 233 | 125 | 73 | 55 | 74 | 65 | 8922 | 0 | 12 | 18 | 24 | 36 | 48 | 60 | 04/15/1996 | 35 | Outer Wheel Path | 5.9 | 25
2119 | 17 | 2 | 23 | 17 | 13 | 7 | 4 | 3 | 24 | 19 | 779 | 849 | 1 | 576 | 440 | 324 | 177 | 105 | 79 | 74 | 65 | 12382 | 0 | 12 | 18 | 24 | 36 | 48 | 60 | 04/15/1996 | 35 | Outer Wheel Path | 5.9 | 33
2120 | 17 | 2 | 29 | 22 | 16 | 9 | 5 | 4 | 24 | 19 | 1008 | 1077 | 1 | 730 | 564 | 419 | 230 | 137 | 103 | 74 | 65 | 16017 | 0 | 12 | 18 | 24 | 36 | 48 | 60 | 04/15/1996 | 35 | Outer Wheel Path | 5.9 | 42
2121 | 17 | 2 | 13 | 10 | 7 | 4 | 2 | 2 | 24 | 19 | 392 | 504 | 1 | 338 | 249 | 180 | 93 | 58 | 40 | 74 | 65 | 6221 | 0 | 12 | 18 | 24 | 36 | 48 | 60 | 04/15/1996 | 45 | Outer Wheel Path | 5.9 | 20
2122 | 17 | 2 | 19 | 14 | 10 | 5 | 3 | 2 | 24 | 19 | 559 | 697 | 1 | 471 | 352 | 260 | 138 | 83 | 59 | 74 | 65 | 8887 | 0 | 12 | 18 | 24 | 36 | 48 | 60 | 04/15/1996 | 45 | Outer Wheel Path | 5.9 | 27
2123 | 17 | 2 | 25 | 19 | 14 | 8 | 5 | 3 | 24 | 19 | 776 | 939 | 1 | 637 | 485 | 361 | 196 | 117 | 83 | 74 | 65 | 12335 | 0 | 12 | 18 | 24 | 36 | 48 | 60 | 04/15/1996 | 45 | Outer Wheel Path | 5.9 | 37
2124 | 17 | 2 | 32 | 24 | 18 | 10 | 6 | 4 | 24 | 19 | 1002 | 1186 | 1 | 809 | 619 | 465 | 254 | 153 | 108 | 74 | 65 | 15914 | 0 | 12 | 18 | 24 | 36 | 48 | 60 | 04/15/1996 | 45 | Outer Wheel Path | 5.9 | 47
2125 | 17 | 2 | 12 | 9 | 6 | 3 | 2 | 1 | 24 | 19 | 396 | 474 | 1 | 311 | 225 | 163 | 82 | 52 | 38 | 74 | 65 | 6289 | 0 | 12 | 18 | 24 | 36 | 48 | 60 | 04/15/1996 | 55 | Outer Wheel Path | 5.9 | 19
2126 | 17 | 2 | 17 | 13 | 9 | 5 | 3 | 2 | 24 | 19 | 559 | 656 | 1 | 433 | 322 | 234 | 120 | 72 | 55 | 74 | 65 | 8883 | 0 | 12 | 18 | 24 | 36 | 48 | 60 | 04/15/1996 | 55 | Outer Wheel Path | 5.9 | 26
2127 | 17 | 2 | 23 | 17 | 13 | 7 | 4 | 3 | 24 | 19 | 777 | 880 | 1 | 586 | 441 | 323 | 169 | 103 | 77 | 74 | 65 | 12351 | 0 | 12 | 18 | 24 | 36 | 48 | 60 | 04/15/1996 | 55 | Outer Wheel Path | 5.9 | 35
2128 | 17 | 2 | 29 | 22 | 16 | 9 | 5 | 4 | 24 | 19 | 1005 | 1113 | 1 | 743 | 567 | 417 | 222 | 133 | 101 | 74 | 65 | 15974 | 0 | 12 | 18 | 24 | 36 | 48 | 60 | 04/15/1996 | 55 | Outer Wheel Path | 5.9 | 44
2129 | 17 | 2 | 12 | 8 | 6 | 4 | 2 | 2 | 23 | 19 | 394 | 434 | 1 | 293 | 206 | 154 | 93 | 47 | 40 | 72 | 65 | 6253 | 0 | 12 | 18 | 24 | 36 | 48 | 60 | 04/15/1996 | 65 | Outer Wheel Path | 5.9 | 17
2130 | 17 | 2 | 16 | 12 | 9 | 5 | 3 | 2 | 23 | 19 | 560 | 599 | 1 | 409 | 299 | 225 | 132 | 73 | 59 | 72 | 65 | 8898 | 0 | 12 | 18 | 24 | 36 | 48 | 60 | 04/15/1996 | 65 | Outer Wheel Path | 5.9 | 24
2131 | 17 | 2 | 22 | 16 | 12 | 7 | 4 | 3 | 23 | 19 | 778 | 806 | 1 | 557 | 407 | 309 | 183 | 102 | 80 | 72 | 65 | 12359 | 0 | 12 | 18 | 24 | 36 | 48 | 60 | 04/15/1996 | 65 | Outer Wheel Path | 5.9 | 32
2871 | 10 | 4 | 24 | 17 | 12 | 6 | 5 | 4 | 45 | 27 | 780 | 961 | 1 | 598 | 421 | 293 | 163 | 115 | 94 | 113 | 81 | 12390 | 0 | 12 | 18 | 24 | 36 | 48 | 60 | 05/13/1996 | 25 | Outer Wheel Path | 5.9 | 38
2872 | 10 | 4 | 30 | 21 | 15 | 9 | 6 | 5 | 45 | 27 | 1000 | 1188 | 1 | 751 | 542 | 384 | 216 | 146 | 118 | 113 | 81 | 15894 | 0 | 12 | 18 | 24 | 36 | 48 | 60 | 05/13/1996 | 25 | Outer Wheel Path | 5.9 | 47
1938 | 13 | 2 | 15 | 12 | 9 | 5 | 3 | 3 | 43 | 21 | 566 | 508 | 1 | 372 | 297 | 222 | 131 | 87 | 64 | 109 | 69 | 8994 | 0 | 12 | 18 | 24 | 36 | 48 | 60 | 04/15/1996 | 35 | Centerline | 5.9 | 20
1939 | 13 | 2 | 20 | 16 | 12 | 7 | 5 | 4 | 43 | 21 | 788 | 693 | 1 | 505 | 403 | 304 | 180 | 117 | 89 | 109 | 69 | 12521 | 0 | 12 | 18 | 24 | 36 | 48 | 60 | 04/15/1996 | 35 | Centerline | 5.9 | 27
2036 | 15 | 2 | 19 | 14 | 10 | 6 | 3 | 2 | 26 | 19 | 1022 | 745 | 1 | 482 | 359 | 264 | 141 | 81 | 62 | 78 | 66 | 16232 | 0 | 12 | 18 | 24 | 36 | 48 | 60 | 04/15/1996 | 15 | Outer Wheel Path | 5.9 | 29
2876 | 10 | 4 | 27 | 19 | 14 | 8 | 6 | 5 | 45 | 27 | 1011 | 1082 | 1 | 696 | 493 | 358 | 199 | 148 | 122 | 112 | 81 | 16069 | 0 | 12 | 18 | 24 | 36 | 48 | 60 | 05/13/1996 | 35 | Outer Wheel Path | 5.9 | 43
2877 | 10 | 4 | 13 | 8 | 5 | 3 | 2 | 2 | 46 | 27 | 389 | 559 | 1 | 318 | 213 | 134 | 76 | 56 | 45 | 114 | 81 | 6181 | 0 | 12 | 18 | 24 | 36 | 48 | 60 | 05/13/1996 | 45 | Outer Wheel Path | 5.9 | 22
2878 | 10 | 4 | 18 | 12 | 9 | 4 | 3 | 3 | 46 | 27 | 586 | 800 | 1 | 466 | 316 | 216 | 113 | 76 | 64 | 114 | 81 | 9304 | 0 | 12 | 18 | 24 | 36 | 48 | 60 | 05/13/1996 | 45 | Outer Wheel Path | 5.9 | 31
2879 | 10 | 4 | 24 | 16 | 11 | 6 | 4 | 3 | 46 | 27 | 780 | 1009 | 1 | 599 | 416 | 286 | 157 | 113 | 88 | 114 | 81 | 12394 | 0 | 12 | 18 | 24 | 36 | 48 | 60 | 05/13/1996 | 45 | Outer Wheel Path | 5.9 | 40
2880 | 10 | 4 | 30 | 21 | 15 | 8 | 5 | 4 | 46 | 27 | 998 | 1254 | 1 | 753 | 533 | 373 | 205 | 139 | 114 | 114 | 81 | 15858 | 0 | 12 | 18 | 24 | 36 | 48 | 60 | 05/13/1996 | 45 | Outer Wheel Path | 5.9 | 49
2881 | 10 | 4 | 12 | 8 | 5 | 3 | 2 | 2 | 46 | 27 | 394 | 506 | 1 | 299 | 205 | 139 | 74 | 58 | 42 | 115 | 81 | 6261 | 0 | 12 | 18 | 24 | 36 | 48 | 60 | 05/13/1996 | 55 | Outer Wheel Path | 5.9 | 20
2882 | 10 | 4 | 17 | 12 | 8 | 4 | 3 | 2 | 46 | 27 | 588 | 715 | 1 | 434 | 305 | 211 | 113 | 84 | 62 | 115 | 81 | 9347 | 0 | 12 | 18 | 24 | 36 | 48 | 60 | 05/13/1996 | 55 | Outer Wheel Path | 5.9 | 28
2883 | 10 | 4 | 22 | 16 | 11 | 6 | 4 | 3 | 46 | 27 | 788 | 906 | 1 | 564 | 405 | 284 | 155 | 112 | 84 | 115 | 81 | 12517 | 0 | 12 | 18 | 24 | 36 | 48 | 60 | 05/13/1996 | 55 | Outer Wheel Path | 5.9 | 36
2884 | 10 | 4 | 28 | 20 | 15 | 8 | 6 | 4 | 46 | 27 | 1012 | 1121 | 1 | 713 | 519 | 370 | 207 | 142 | 109 | 115 | 81 | 16077 | 0 | 12 | 18 | 24 | 36 | 48 | 60 | 05/13/1996 | 55 | Outer Wheel Path | 5.9 | 44
2885 | 10 | 4 | 11 | 7 | 5 | 3 | 2 | 1 | 46 | 27 | 402 | 467 | 1 | 275 | 187 | 124 | 70 | 48 | 37 | 114 | 81 | 6380 | 0 | 12 | 18 | 24 | 36 | 48 | 60 | 05/13/1996 | 65 | Outer Wheel Path | 5.9 | 18
2886 | 10 | 4 | 16 | 11 | 8 | 4 | 3 | 2 | 46 | 27 | 595 | 674 | 1 | 408 | 283 | 196 | 106 | 76 | 59 | 114 | 81 | 9455 | 0 | 12 | 18 | 24 | 36 | 48 | 60 | 05/13/1996 | 65 | Outer Wheel Path | 5.9 | 27
2887 | 10 | 4 | 21 | 15 | 10 | 6 | 4 | 3 | 46 | 27 | 788 | 868 | 1 | 534 | 379 | 266 | 145 | 102 | 79 | 114 | 81 | 12517 | 0 | 12 | 18 | 24 | 36 | 48 | 60 | 05/13/1996 | 65 | Outer Wheel Path | 5.9 | 34
2888 | 10 | 4 | 27 | 19 | 14 | 8 | 5 | 4 | 46 | 27 | 1007 | 1117 | 1 | 682 | 493 | 352 | 194 | 134 | 107 | 114 | 81 | 16005 | 0 | 12 | 18 | 24 | 36 | 48 | 60 | 05/13/1996 | 65 | Outer Wheel Path | 5.9 | 44
2889 | 11 | 4 | 10 | 7 | 5 | 3 | 2 | 2 | 38 | 26 | 396 | 452 | 1 | 259 | 179 | 130 | 71 | 48 | 39 | 100 | 79 | 6292 | 0 | 12 | 18 | 24 | 36 | 48 | 60 | 05/13/1996 | 25 | Centerline | 5.9 | 18
2890 | 11 | 4 | 15 | 11 | 8 | 4 | 3 | 2 | 38 | 26 | 590 | 651 | 1 | 381 | 272 | 197 | 111 | 74 | 58 | 100 | 79 | 9379 | 0 | 12 | 18 | 24 | 36 | 48 | 60 | 05/13/1996 | 25 | Centerline | 5.9 | 26
2891 | 11 | 4 | 20 | 14 | 10 | 6 | 4 | 3 | 38 | 26 | 792 | 850 | 1 | 499 | 360 | 262 | 151 | 99 | 78 | 100 | 79 | 12589 | 0 | 12 | 18 | 24 | 36 | 48 | 60 | 05/13/1996 | 25 | Centerline | 5.9 | 33
2793 | 8 | 4 | 15 | 10 | 7 | 4 | 3 | 2 | 48 | 27 | 388 | 640 | 1 | 371 | 248 | 165 | 95 | 67 | 54 | 118 | 81 | 6161 | 0 | 12 | 18 | 24 | 36 | 48 | 60 | 05/13/1996 | 35 | Outer Wheel Path | 5.9 | 25
2794 | 8 | 4 | 22 | 15 | 10 | 6 | 4 | 3 | 48 | 27 | 586 | 906 | 1 | 550 | 376 | 257 | 142 | 104 | 76 | 118 | 81 | 9316 | 0 | 12 | 18 | 24 | 36 | 48 | 60 | 05/13/1996 | 35 | Outer Wheel Path | 5.9 | 36
2795 | 8 | 4 | 28 | 20 | 14 | 8 | 5 | 4 | 48 | 27 | 781 | 1153 | 1 | 717 | 503 | 347 | 196 | 136 | 107 | 118 | 81 | 12402 | 0 | 12 | 18 | 24 | 36 | 48 | 60 | 05/13/1996 | 35 | Outer Wheel Path | 5.9 | 45
2796 | 8 | 4 | 36 | 26 | 18 | 10 | 7 | 6 | 48 | 27 | 1003 | 1428 | 1 | 907 | 650 | 457 | 257 | 180 | 142 | 118 | 81 | 15942 | 0 | 12 | 18 | 24 | 36 | 48 | 60 | 05/13/1996 | 35 | Outer Wheel Path | 5.9 | 56
2797 | 8 | 4 | 15 | 10 | 7 | 4 | 3 | 2 | 48 | 27 | 385 | 681 | 1 | 373 | 243 | 165 | 93 | 72 | 56 | 117 | 81 | 6118 | 0 | 12 | 18 | 24 | 36 | 48 | 60 | 05/13/1996 | 45 | Outer Wheel Path | 5.9 | 27
2798 | 8 | 4 | 22 | 15 | 10 | 6 | 4 | 3 | 48 | 27 | 583 | 970 | 1 | 549 | 376 | 254 | 145 | 95 | 83 | 117 | 81 | 9268 | 0 | 12 | 18 | 24 | 36 | 48 | 60 | 05/13/1996 | 45 | Outer Wheel Path | 5.9 | 38
2799 | 8 | 4 | 28 | 19 | 13 | 7 | 5 | 4 | 48 | 27 | 770 | 1226 | 1 | 710 | 493 | 341 | 190 | 131 | 108 | 117 | 81 | 12231 | 0 | 12 | 18 | 24 | 36 | 48 | 60 | 05/13/1996 | 45 | Outer Wheel Path | 5.9 | 48
2800 | 8 | 4 | 35 | 25 | 18 | 10 | 7 | 6 | 48 | 27 | 997 | 1517 | 1 | 890 | 639 | 446 | 250 | 169 | 140 | 117 | 81 | 15846 | 0 | 12 | 18 | 24 | 36 | 48 | 60 | 05/13/1996 | 45 | Outer Wheel Path | 5.9 | 60
2801 | 8 | 4 | 16 | 10 | 7 | 4 | 3 | 2 | 48 | 27 | 388 | 689 | 1 | 403 | 262 | 186 | 112 | 73 | 60 | 117 | 81 | 6157 | 0 | 12 | 18 | 24 | 36 | 48 | 60 | 05/13/1996 | 55 | Outer Wheel Path | 5.9 | 27
2802 | 8 | 4 | 23 | 16 | 11 | 6 | 4 | 4 | 48 | 27 | 583 | 970 | 1 | 591 | 402 | 282 | 161 | 111 | 90 | 117 | 81 | 9256 | 0 | 12 | 18 | 24 | 36 | 48 | 60 | 05/13/1996 | 55 | Outer Wheel Path | 5.9 | 38
2803 | 8 | 4 | 30 | 21 | 15 | 9 | 6 | 5 | 48 | 27 | 776 | 1222 | 1 | 767 | 538 | 380 | 218 | 144 | 116 | 117 | 81 | 12323 | 0 | 12 | 18 | 24 | 36 | 48 | 60 | 05/13/1996 | 55 | Outer Wheel Path | 5.9 | 48
2804 | 8 | 4 | 38 | 27 | 20 | 11 | 8 | 6 | 48 | 27 | 997 | 1540 | 1 | 972 | 696 | 500 | 287 | 197 | 153 | 117 | 81 | 15838 | 0 | 12 | 18 | 24 | 36 | 48 | 60 | 05/13/1996 | 55 | Outer Wheel Path | 5.9 | 61
2805 | 8 | 4 | 14 | 9 | 7 | 4 | 3 | 2 | 47 | 27 | 392 | 644 | 1 | 355 | 240 | 175 | 99 | 69 | 56 | 116 | 81 | 6229 | 0 | 12 | 18 | 24 | 36 | 48 | 60 | 05/13/1996 | 65 | Outer Wheel Path | 5.9 | 25
2806 | 8 | 4 | 21 | 14 | 10 | 6 | 4 | 3 | 47 | 27 | 588 | 908 | 1 | 533 | 367 | 261 | 150 | 105 | 83 | 116 | 81 | 9339 | 0 | 12 | 18 | 24 | 36 | 48 | 60 | 05/13/1996 | 65 | Outer Wheel Path | 5.9 | 36
2807 | 8 | 4 | 27 | 19 | 14 | 8 | 5 | 4 | 47 | 27 | 780 | 1145 | 1 | 695 | 489 | 353 | 201 | 137 | 108 | 116 | 81 | 12386 | 0 | 12 | 18 | 24 | 36 | 48 | 60 | 05/13/1996 | 65 | Outer Wheel Path | 5.9 | 45
2808 | 8 | 4 | 35 | 25 | 18 | 10 | 7 | 6 | 47 | 27 | 1002 | 1429 | 1 | 887 | 636 | 453 | 262 | 179 | 141 | 116 | 81 | 15918 | 0 | 12 | 18 | 24 | 36 | 48 | 60 | 05/13/1996 | 65 | Outer Wheel Path | 5.9 | 56
2809 | 9 | 4 | 12 | 9 | 6 | 4 | 3 | 2 | 43 | 27 | 398 | 526 | 1 | 311 | 218 | 162 | 94 | 66 | 54 | 109 | 80 | 6316 | 0 | 12 | 18 | 24 | 36 | 48 | 60 | 05/13/1996 | 25 | Centerline | 5.9 | 21
2810 | 9 | 4 | 18 | 13 | 10 | 6 | 4 | 3 | 43 | 27 | 589 | 757 | 1 | 461 | 327 | 241 | 144 | 99 | 79 | 109 | 80 | 9363 | 0 | 12 | 18 | 24 | 36 | 48 | 60 | 05/13/1996 | 25 | Centerline | 5.9 | 30
2811 | 9 | 4 | 24 | 17 | 13 | 7 | 5 | 4 | 43 | 27 | 791 | 996 | 1 | 604 | 434 | 320 | 188 | 131 | 105 | 109 | 80 | 12561 | 0 | 12 | 18 | 24 | 36 | 48 | 60 | 05/13/1996 | 25 | Centerline | 5.9 | 39
2812 | 9 | 4 | 31 | 22 | 16 | 10 | 7 | 5 | 43 | 27 | 1017 | 1276 | 1 | 780 | 562 | 415 | 246 | 169 | 135 | 109 | 80 | 16160 | 0 | 12 | 18 | 24 | 36 | 48 | 60 | 05/13/1996 | 25 | Centerline | 5.9 | 50
2813 | 9 | 4 | 11 | 8 | 6 | 3 | 2 | 2 | 43 | 27 | 397 | 466 | 1 | 280 | 192 | 141 | 83 | 57 | 49 | 108 | 80 | 6300 | 0 | 12 | 18 | 24 | 36 | 48 | 60 | 05/13/1996 | 35 | Centerline | 5.9 | 18
2814 | 9 | 4 | 16 | 11 | 8 | 5 | 3 | 3 | 43 | 27 | 587 | 673 | 1 | 410 | 287 | 210 | 129 | 88 | 73 | 108 | 80 | 9320 | 0 | 12 | 18 | 24 | 36 | 48 | 60 | 05/13/1996 | 35 | Centerline | 5.9 | 26
2815 | 9 | 4 | 21 | 15 | 11 | 7 | 5 | 4 | 43 | 27 | 791 | 885 | 1 | 537 | 383 | 278 | 170 | 117 | 97 | 108 | 80 | 12561 | 0 | 12 | 18 | 24 | 36 | 48 | 60 | 05/13/1996 | 35 | Centerline | 5.9 | 35
2816 | 9 | 4 | 27 | 20 | 14 | 9 | 6 | 5 | 43 | 27 | 1019 | 1148 | 1 | 698 | 497 | 363 | 216 | 149 | 124 | 108 | 80 | 16192 | 0 | 12 | 18 | 24 | 36 | 48 | 60 | 05/13/1996 | 35 | Centerline | 5.9 | 45
2817 | 9 | 4 | 11 | 8 | 6 | 3 | 3 | 2 | 43 | 27 | 395 | 498 | 1 | 285 | 204 | 147 | 86 | 64 | 51 | 108 | 80 | 6277 | 0 | 12 | 18 | 24 | 36 | 48 | 60 | 05/13/1996 | 45 | Centerline | 5.9 | 20
2818 | 9 | 4 | 17 | 12 | 9 | 5 | 4 | 3 | 43 | 27 | 591 | 720 | 1 | 421 | 309 | 220 | 134 | 95 | 76 | 108 | 80 | 9391 | 0 | 12 | 18 | 24 | 36 | 48 | 60 | 05/13/1996 | 45 | Centerline | 5.9 | 28
2819 | 9 | 4 | 22 | 16 | 12 | 7 | 5 | 4 | 43 | 27 | 787 | 945 | 1 | 556 | 410 | 294 | 177 | 125 | 101 | 108 | 80 | 12506 | 0 | 12 | 18 | 24 | 36 | 48 | 60 | 05/13/1996 | 45 | Centerline | 5.9 | 37
2820 | 9 | 4 | 28 | 21 | 15 | 9 | 6 | 5 | 43 | 27 | 1017 | 1214 | 1 | 722 | 532 | 382 | 230 | 161 | 130 | 108 | 80 | 16152 | 0 | 12 | 18 | 24 | 36 | 48 | 60 | 05/13/1996 | 45 | Centerline | 5.9 | 48
2821 | 9 | 4 | 10 | 7 | 5 | 3 | 2 | 2 | 40 | 27 | 399 | 413 | 1 | 258 | 179 | 136 | 77 | 58 | 46 | 104 | 80 | 6336 | 0 | 12 | 18 | 24 | 36 | 48 | 60 | 05/13/1996 | 55 | Centerline | 5.9 | 16
2822 | 9 | 4 | 15 | 11 | 8 | 5 | 3 | 3 | 40 | 27 | 592 | 602 | 1 | 380 | 280 | 203 | 119 | 84 | 68 | 104 | 80 | 9411 | 0 | 12 | 18 | 24 | 36 | 48 | 60 | 05/13/1996 | 55 | Centerline | 5.9 | 24
2823 | 9 | 4 | 20 | 14 | 11 | 6 | 4 | 3 | 40 | 27 | 794 | 791 | 1 | 498 | 366 | 269 | 158 | 111 | 88 | 104 | 80 | 12609 | 0 | 12 | 18 | 24 | 36 | 48 | 60 | 05/13/1996 | 55 | Centerline | 5.9 | 31
2824 | 9 | 4 | 26 | 19 | 14 | 8 | 6 | 5 | 40 | 27 | 1029 | 1026 | 1 | 648 | 478 | 351 | 205 | 141 | 115 | 104 | 80 | 16355 | 0 | 12 | 18 | 24 | 36 | 48 | 60 | 05/13/1996 | 55 | Centerline | 5.9 | 40
160 | 3 | 1 | 22 | 18 | 15 | 9 | 6 | 4 | 20 | -995 | 1010 | 747 | 1 | 570 | 466 | 374 | 232 | 153 | 110 | 67 | -995 | 16053 | 0 | 12 | 18 | 24 | 36 | 48 | 60 | 03/11/1996 | 45 | Outer Wheel Path | 5.9 | 29
161 | 3 | 1 | 11 | 9 | 7 | 4 | 3 | 2 | 22 | -995 | 418 | 356 | 1 | 273 | 219 | 173 | 105 | 69 | 50 | 71 | -995 | 6642 | 0 | 12 | 18 | 24 | 36 | 48 | 60 | 03/11/1996 | 55 | Outer Wheel Path | 5.9 | 14
2737 | 7 | 4 | 12 | 9 | 7 | 4 | 3 | 2 | 43 | 27 | 393 | 501 | 1 | 311 | 232 | 169 | 102 | 73 | 61 | 108 | 81 | 6241 | 0 | 12 | 18 | 24 | 36 | 48 | 60 | 05/13/1996 | 45 | Centerline | 5.9 | 20
2738 | 7 | 4 | 18 | 14 | 10 | 6 | 4 | 3 | 43 | 27 | 589 | 736 | 1 | 461 | 348 | 254 | 155 | 108 | 87 | 108 | 81 | 9359 | 0 | 12 | 18 | 24 | 36 | 48 | 60 | 05/13/1996 | 45 | Centerline | 5.9 | 29
2830 | 9 | 4 | 19 | 13 | 10 | 5 | 4 | 3 | 46 | 27 | 600 | 716 | 1 | 476 | 341 | 244 | 138 | 93 | 82 | 115 | 80 | 9530 | 0 | 12 | 18 | 24 | 36 | 48 | 60 | 05/13/1996 | 25 | Outer Wheel Path | 5.9 | 28
315 | 6 | 1 | 20 | 16 | 12 | 7 | 5 | 4 | 28 | -995 | 754 | 692 | 1 | 508 | 399 | 310 | 185 | 122 | 94 | 81 | -995 | 11977 | 0 | 12 | 18 | 24 | 36 | 48 | 60 | 03/11/1996 | 15 | Outer Wheel Path | 5.9 | 27
316 | 6 | 1 | 26 | 21 | 16 | 10 | 6 | 5 | 28 | -995 | 986 | 906 | 1 | 666 | 527 | 410 | 246 | 161 | 123 | 81 | -995 | 15672 | 0 | 12 | 18 | 24 | 36 | 48 | 60 | 03/11/1996 | 15 | Outer Wheel Path | 5.9 | 36
317 | 6 | 1 | 11 | 9 | 7 | 4 | 3 | 2 | 30 | -995 | 412 | 404 | 1 | 291 | 224 | 171 | 97 | 66 | 50 | 86 | -995 | 6547 | 0 | 12 | 18 | 24 | 36 | 48 | 60 | 03/11/1996 | 25 | Outer Wheel Path | 5.9 | 16
318 | 6 | 1 | 15 | 12 | 9 | 5 | 4 | 3 | 30 | -995 | 551 | 539 | 1 | 387 | 301 | 234 | 137 | 90 | 68 | 86 | -995 | 8759 | 0 | 12 | 18 | 24 | 36 | 48 | 60 | 03/11/1996 | 25 | Outer Wheel Path | 5.9 | 21
319 | 6 | 1 | 21 | 16 | 13 | 7 | 5 | 4 | 30 | -995 | 751 | 727 | 1 | 528 | 411 | 321 | 189 | 123 | 93 | 86 | -995 | 11937 | 0 | 12 | 18 | 24 | 36 | 48 | 60 | 03/11/1996 | 25 | Outer Wheel Path | 5.9 | 29
320 | 6 | 1 | 27 | 22 | 17 | 10 | 6 | 5 | 30 | -995 | 983 | 956 | 1 | 698 | 547 | 428 | 253 | 164 | 121 | 86 | -995 | 15620 | 0 | 12 | 18 | 24 | 36 | 48 | 60 | 03/11/1996 | 25 | Outer Wheel Path | 5.9 | 38
321 | 6 | 1 | 10 | 8 | 6 | 3 | 2 | 2 | 31 | -995 | 414 | 334 | 1 | 246 | 192 | 148 | 87 | 62 | 45 | 88 | -995 | 6582 | 0 | 12 | 18 | 24 | 36 | 48 | 60 | 03/11/1996 | 35 | Outer Wheel Path | 5.9 | 13
322 | 6 | 1 | 13 | 10 | 8 | 5 | 3 | 2 | 31 | -995 | 554 | 445 | 1 | 325 | 256 | 199 | 119 | 84 | 63 | 88 | -995 | 8795 | 0 | 12 | 18 | 24 | 36 | 48 | 60 | 03/11/1996 | 35 | Outer Wheel Path | 5.9 | 18
323 | 6 | 1 | 17 | 14 | 11 | 6 | 4 | 3 | 31 | -995 | 754 | 601 | 1 | 443 | 350 | 272 | 165 | 112 | 85 | 88 | -995 | 11981 | 0 | 12 | 18 | 24 | 36 | 48 | 60 | 03/11/1996 | 35 | Outer Wheel Path | 5.9 | 24
324 | 6 | 1 | 23 | 18 | 14 | 9 | 6 | 4 | 31 | -995 | 988 | 791 | 1 | 584 | 462 | 361 | 219 | 146 | 110 | 88 | -995 | 15703 | 0 | 12 | 18 | 24 | 36 | 48 | 60 | 03/11/1996 | 35 | Outer Wheel Path | 5.9 | 31
325 | 6 | 1 | 10 | 8 | 6 | 4 | 3 | 2 | 32 | -995 | 414 | 355 | 1 | 262 | 206 | 160 | 95 | 66 | 51 | 89 | -995 | 6582 | 0 | 12 | 18 | 24 | 36 | 48 | 60 | 03/11/1996 | 45 | Outer Wheel Path | 5.9 | 14
326 | 6 | 1 | 14 | 11 | 8 | 5 | 3 | 3 | 32 | -995 | 550 | 466 | 1 | 344 | 274 | 213 | 130 | 87 | 68 | 89 | -995 | 8744 | 0 | 12 | 18 | 24 | 36 | 48 | 60 | 03/11/1996 | 45 | Outer Wheel Path | 5.9 | 18
327 | 6 | 1 | 19 | 15 | 12 | 7 | 5 | 4 | 32 | -995 | 752 | 633 | 1 | 471 | 375 | 294 | 179 | 120 | 92 | 89 | -995 | 11949 | 0 | 12 | 18 | 24 | 36 | 48 | 60 | 03/11/1996 | 45 | Outer Wheel Path | 5.9 | 25
328 | 6 | 1 | 24 | 20 | 15 | 9 | 6 | 5 | 32 | -995 | 987 | 831 | 1 | 621 | 497 | 390 | 238 | 158 | 120 | 89 | -995 | 15676 | 0 | 12 | 18 | 24 | 36 | 48 | 60 | 03/11/1996 | 45 | Outer Wheel Path | 5.9 | 33
329 | 6 | 1 | 11 | 9 | 7 | 4 | 3 | 2 | 32 | -995 | 411 | 380 | 1 | 284 | 225 | 175 | 103 | 70 | 53 | 89 | -995 | 6523 | 0 | 12 | 18 | 24 | 36 | 48 | 60 | 03/11/1996 | 55 | Outer Wheel Path | 5.9 | 15
330 | 6 | 1 | 15 | 12 | 9 | 6 | 4 | 3 | 32 | -995 | 549 | 501 | 1 | 376 | 299 | 234 | 140 | 92 | 69 | 89 | -995 | 8724 | 0 | 12 | 18 | 24 | 36 | 48 | 60 | 03/11/1996 | 55 | Outer Wheel Path | 5.9 | 20
331 | 6 | 1 | 20 | 16 | 13 | 8 | 5 | 4 | 32 | -995 | 749 | 679 | 1 | 510 | 407 | 321 | 194 | 128 | 94 | 89 | -995 | 11902 | 0 | 12 | 18 | 24 | 36 | 48 | 60 | 03/11/1996 | 55 | Outer Wheel Path | 5.9 | 27
332 | 6 | 1 | 26 | 21 | 17 | 10 | 7 | 5 | 32 | -995 | 980 | 893 | 1 | 673 | 541 | 428 | 259 | 169 | 123 | 89 | -995 | 15576 | 0 | 12 | 18 | 24 | 36 | 48 | 60 | 03/11/1996 | 55 | Outer Wheel Path | 5.9 | 35
333 | 6 | 1 | 10 | 8 | 6 | 4 | 3 | 2 | 31 | -995 | 412 | 362 | 1 | 266 | 206 | 159 | 92 | 65 | 50 | 88 | -995 | 6551 | 0 | 12 | 18 | 24 | 36 | 48 | 60 | 03/11/1996 | 65 | Outer Wheel Path | 5.9 | 14
334 | 6 | 1 | 14 | 11 | 8 | 5 | 3 | 3 | 31 | -995 | 552 | 477 | 1 | 351 | 273 | 211 | 124 | 86 | 65 | 88 | -995 | 8763 | 0 | 12 | 18 | 24 | 36 | 48 | 60 | 03/11/1996 | 65 | Outer Wheel Path | 5.9 | 19
335 | 6 | 1 | 19 | 14 | 11 | 7 | 5 | 3 | 31 | -995 | 749 | 640 | 1 | 470 | 368 | 285 | 168 | 115 | 87 | 88 | -995 | 11894 | 0 | 12 | 18 | 24 | 36 | 48 | 60 | 03/11/1996 | 65 | Outer Wheel Path | 5.9 | 25
336 | 6 | 1 | 24 | 19 | 15 | 9 | 6 | 4 | 31 | -995 | 985 | 843 | 1 | 620 | 488 | 379 | 225 | 152 | 114 | 88 | -995 | 15652 | 0 | 12 | 18 | 24 | 36 | 48 | 60 | 03/11/1996 | 65 | Outer Wheel Path | 5.9 | 33
337 | 7 | 1 | 8 | 7 | 5 | 4 | 3 | 2 | 16 | -995 | 416 | 282 | 1 | 215 | 173 | 139 | 90 | 64 | 48 | 60 | -995 | 6610 | 0 | 12 | 18 | 24 | 36 | 48 | 60 | 03/11/1996 | 5 | Centerline | 5.9 | 11
338 | 7 | 1 | 11 | 9 | 7 | 5 | 3 | 3 | 16 | -995 | 550 | 368 | 1 | 282 | 228 | 182 | 119 | 85 | 64 | 60 | -995 | 8740 | 0 | 12 | 18 | 24 | 36 | 48 | 60 | 03/11/1996 | 5 | Centerline | 5.9 | 14
339 | 7 | 1 | 15 | 12 | 10 | 6 | 4 | 3 | 16 | -995 | 758 | 501 | 1 | 384 | 311 | 249 | 162 | 113 | 87 | 60 | -995 | 12045 | 0 | 12 | 18 | 24 | 36 | 48 | 60 | 03/11/1996 | 5 | Centerline | 5.9 | 20
340 | 7 | 1 | 20 | 16 | 13 | 8 | 6 | 4 | 16 | -995 | 994 | 656 | 1 | 499 | 409 | 327 | 209 | 145 | 111 | 60 | -995 | 15787 | 0 | 12 | 18 | 24 | 36 | 48 | 60 | 03/11/1996 | 5 | Centerline | 5.9 | 26
341 | 7 | 1 | 11 | 9 | 7 | 4 | 3 | 2 | 16 | -995 | 412 | 352 | 1 | 275 | 222 | 175 | 109 | 74 | 57 | 61 | -995 | 6539 | 0 | 12 | 18 | 24 | 36 | 48 | 60 | 03/11/1996 | 15 | Centerline | 5.9 | 14
342 | 7 | 1 | 14 | 12 | 9 | 6 | 4 | 3 | 16 | -995 | 547 | 464 | 1 | 360 | 293 | 232 | 145 | 98 | 76 | 61 | -995 | 8692 | 0 | 12 | 18 | 24 | 36 | 48 | 60 | 03/11/1996 | 15 | Centerline | 5.9 | 18
343 | 7 | 1 | 19 | 16 | 12 | 8 | 5 | 4 | 16 | -995 | 746 | 630 | 1 | 490 | 397 | 314 | 196 | 133 | 102 | 61 | -995 | 11850 | 0 | 12 | 18 | 24 | 36 | 48 | 60 | 03/11/1996 | 15 | Centerline | 5.9 | 25
344 | 7 | 1 | 25 | 21 | 16 | 10 | 7 | 5 | 16 | -995 | 981 | 835 | 1 | 647 | 528 | 418 | 259 | 174 | 131 | 61 | -995 | 15584 | 0 | 12 | 18 | 24 | 36 | 48 | 60 | 03/11/1996 | 15 | Centerline | 5.9 | 33
345 | 7 | 1 | 11 | 9 | 7 | 4 | 3 | 2 | 18 | -995 | 410 | 349 | 1 | 271 | 219 | 175 | 108 | 70 | 49 | 64 | -995 | 6511 | 0 | 12 | 18 | 24 | 36 | 48 | 60 | 03/11/1996 | 25 | Centerline | 5.9 | 14
346 | 7 | 1 | 14 | 11 | 9 | 6 | 4 | 3 | 18 | -995 | 548 | 458 | 1 | 356 | 290 | 232 | 145 | 93 | 65 | 64 | -995 | 8712 | 0 | 12 | 18 | 24 | 36 | 48 | 60 | 03/11/1996 | 25 | Centerline | 5.9 | 18
347 | 7 | 1 | 19 | 16 | 12 | 8 | 5 | 3 | 18 | -995 | 743 | 624 | 1 | 484 | 396 | 317 | 196 | 128 | 88 | 64 | -995 | 11798 | 0 | 12 | 18 | 24 | 36 | 48 | 60 | 03/11/1996 | 25 | Centerline | 5.9 | 25
495 | 9 | 1 | 19 | 15 | 12 | 7 | 5 | 3 | 34 | -995 | 742 | 659 | 1 | 488 | 384 | 293 | 172 | 116 | 88 | 93 | -995 | 11783 | 0 | 12 | 18 | 24 | 36 | 48 | 60 | 03/14/1996 | 45 | Outer Wheel Path | 5.9 | 26
496 | 9 | 1 | 25 | 20 | 15 | 9 | 6 | 5 | 34 | -995 | 979 | 860 | 1 | 639 | 504 | 384 | 225 | 150 | 116 | 93 | -995 | 15552 | 0 | 12 | 18 | 24 | 36 | 48 | 60 | 03/14/1996 | 45 | Outer Wheel Path | 5.9 | 34
497 | 9 | 1 | 10 | 8 | 6 | 3 | 2 | 2 | 35 | -995 | 413 | 327 | 1 | 245 | 192 | 146 | 88 | 59 | 45 | 95 | -995 | 6563 | 0 | 12 | 18 | 24 | 36 | 48 | 60 | 03/14/1996 | 55 | Outer Wheel Path | 5.9 | 13
498 | 9 | 1 | 13 | 10 | 8 | 5 | 3 | 2 | 35 | -995 | 545 | 430 | 1 | 322 | 253 | 194 | 115 | 77 | 57 | 95 | -995 | 8664 | 0 | 12 | 18 | 24 | 36 | 48 | 60 | 03/14/1996 | 55 | Outer Wheel Path | 5.9 | 17
499 | 9 | 1 | 17 | 13 | 10 | 6 | 4 | 3 | 35 | -995 | 747 | 575 | 1 | 430 | 341 | 262 | 155 | 102 | 77 | 95 | -995 | 11866 | 0 | 12 | 18 | 24 | 36 | 48 | 60 | 03/14/1996 | 55 | Outer Wheel Path | 5.9 | 23
500 | 9 | 1 | 22 | 18 | 14 | 8 | 5 | 4 | 35 | -995 | 984 | 759 | 1 | 570 | 451 | 348 | 206 | 134 | 101 | 95 | -995 | 15640 | 0 | 12 | 18 | 24 | 36 | 48 | 60 | 03/14/1996 | 55 | Outer Wheel Path | 5.9 | 30
501 | 9 | 1 | 9 | 7 | 6 | 3 | 2 | 2 | 33 | -995 | 406 | 305 | 1 | 226 | 180 | 141 | 87 | 58 | 45 | 90 | -995 | 6451 | 0 | 12 | 18 | 24 | 36 | 48 | 60 | 03/14/1996 | 64 | Outer Wheel Path | 5.9 | 12
502 | 9 | 1 | 12 | 9 | 7 | 4 | 3 | 2 | 33 | -995 | 542 | 397 | 1 | 296 | 235 | 183 | 113 | 76 | 58 | 90 | -995 | 8616 | 0 | 12 | 18 | 24 | 36 | 48 | 60 | 03/14/1996 | 64 | Outer Wheel Path | 5.9 | 16
503 | 9 | 1 | 16 | 13 | 10 | 6 | 4 | 3 | 33 | -995 | 742 | 535 | 1 | 400 | 320 | 250 | 151 | 107 | 78 | 90 | -995 | 11783 | 0 | 12 | 18 | 24 | 36 | 48 | 60 | 03/14/1996 | 64 | Outer Wheel Path | 5.9 | 21
504 | 9 | 1 | 21 | 16 | 13 | 8 | 5 | 4 | 33 | -995 | 970 | 700 | 1 | 523 | 418 | 328 | 200 | 139 | 101 | 90 | -995 | 15405 | 0 | 12 | 18 | 24 | 36 | 48 | 60 | 03/14/1996 | 64 | Outer Wheel Path | 5.9 | 28
505 | 10 | 1 | 7 | 6 | 4 | 3 | 2 | 2 | 17 | -995 | 410 | 253 | 1 | 186 | 143 | 113 | 72 | 51 | 41 | 63 | -995 | 6507 | 0 | 12 | 18 | 24 | 36 | 48 | 60 | 03/11/1996 | 5 | Centerline | 5.9 | 10
506 | 10 | 1 | 10 | 7 | 6 | 4 | 3 | 2 | 17 | -995 | 549 | 334 | 1 | 243 | 190 | 149 | 95 | 69 | 54 | 63 | -995 | 8728 | 0 | 12 | 18 | 24 | 36 | 48 | 60 | 03/11/1996 | 5 | Centerline | 5.9 | 13
507 | 10 | 1 | 13 | 10 | 8 | 5 | 4 | 3 | 17 | -995 | 750 | 454 | 1 | 330 | 255 | 202 | 129 | 93 | 73 | 63 | -995 | 11918 | 0 | 12 | 18 | 24 | 36 | 48 | 60 | 03/11/1996 | 5 | Centerline | 5.9 | 18
1338 | 24 | 1 | 12 | 10 | 9 | 6 | 4 | 3 | 7 | -995 | 558 | 369 | 1 | 303 | 261 | 220 | 153 | 105 | 76 | 45 | -995 | 8867 | 0 | 12 | 18 | 24 | 36 | 48 | 60 | 03/13/1996 | 55 | Outer Wheel Path | 5.9 | 15
1339 | 24 | 1 | 16 | 14 | 12 | 8 | 6 | 4 | 7 | -995 | 762 | 504 | 1 | 416 | 358 | 303 | 210 | 145 | 104 | 45 | -995 | 12108 | 0 | 12 | 18 | 24 | 36 | 48 | 60 | 03/13/1996 | 55 | Outer Wheel Path | 5.9 | 20
1340 | 24 | 1 | 22 | 19 | 16 | 11 | 8 | 5 | 7 | -995 | 1001 | 660 | 1 | 547 | 473 | 401 | 278 | 194 | 138 | 45 | -995 | 15906 | 0 | 12 | 18 | 24 | 36 | 48 | 60 | 03/13/1996 | 55 | Outer Wheel Path | 5.9 | 26
19810 | 24 | 26 | 15 | 12 | 10 | 6 | 4 | 3 | 11 | 8 | 582 | 494 | 1 | 375 | 304 | 244 | 158 | 113 | 83 | 51 | 46 | 9252 | 0 | 12 | 18 | 24 | 36 | 48 | 60 | 04/01/1997 | 65 | Outer Wheel Path | 5.9 | 19
19811 | 24 | 26 | 19 | 16 | 13 | 8 | 6 | 4 | 11 | 8 | 774 | 652 | 1 | 492 | 401 | 323 | 212 | 150 | 110 | 51 | 46 | 12299 | 0 | 12 | 18 | 24 | 36 | 48 | 60 | 04/01/1997 | 65 | Outer Wheel Path | 5.9 | 26
1242 | 23 | 1 | 10 | 9 | 7 | 5 | 3 | 2 | 8 | -995 | 557 | 317 | 1 | 259 | 224 | 186 | 127 | 85 | 62 | 46 | -995 | 8843 | 0 | 12 | 18 | 24 | 36 | 48 | 60 | 03/13/1996 | 25 | Centerline | 5.9 | 12
1243 | 23 | 1 | 14 | 12 | 10 | 7 | 5 | 3 | 8 | -995 | 765 | 436 | 1 | 358 | 308 | 257 | 177 | 118 | 85 | 46 | -995 | 12148 | 0 | 12 | 18 | 24 | 36 | 48 | 60 | 03/13/1996 | 25 | Centerline | 5.9 | 17
1244 | 23 | 1 | 19 | 16 | 13 | 9 | 6 | 5 | 8 | -995 | 1007 | 575 | 1 | 474 | 410 | 341 | 235 | 161 | 115 | 46 | -995 | 16001 | 0 | 12 | 18 | 24 | 36 | 48 | 60 | 03/13/1996 | 25 | Centerline | 5.9 | 23
1245 | 23 | 1 | 8 | 7 | 6 | 4 | 3 | 2 | 8 | -995 | 415 | 260 | 1 | 211 | 177 | 147 | 98 | 67 | 48 | 46 | -995 | 6586 | 0 | 12 | 18 | 24 | 36 | 48 | 60 | 03/13/1996 | 35 | Centerline | 5.9 | 10
1246 | 23 | 1 | 11 | 9 | 8 | 5 | 4 | 3 | 8 | -995 | 554 | 348 | 1 | 280 | 236 | 197 | 132 | 89 | 64 | 46 | -995 | 8799 | 0 | 12 | 18 | 24 | 36 | 48 | 60 | 03/13/1996 | 35 | Centerline | 5.9 | 14
1247 | 23 | 1 | 15 | 13 | 11 | 7 | 5 | 3 | 8 | -995 | 763 | 477 | 1 | 385 | 325 | 271 | 182 | 124 | 88 | 46 | -995 | 12128 | 0 | 12 | 18 | 24 | 36 | 48 | 60 | 03/13/1996 | 35 | Centerline | 5.9 | 19
1248 | 23 | 1 | 20 | 17 | 14 | 10 | 6 | 5 | 8 | -995 | 1005 | 632 | 1 | 511 | 433 | 362 | 243 | 165 | 117 | 46 | -995 | 15970 | 0 | 12 | 18 | 24 | 36 | 48 | 60 | 03/13/1996 | 35 | Centerline | 5.9 | 25
1249 | 23 | 1 | 9 | 8 | 6 | 4 | 3 | 2 | 8 | -995 | 413 | 280 | 1 | 228 | 194 | 159 | 106 | 73 | 52 | 46 | -995 | 6559 | 0 | 12 | 18 | 24 | 36 | 48 | 60 | 03/13/1996 | 45 | Centerline | 5.9 | 11
1250 | 23 | 1 | 12 | 10 | 8 | 6 | 4 | 3 | 8 | -995 | 548 | 370 | 1 | 302 | 256 | 213 | 142 | 97 | 69 | 46 | -995 | 8704 | 0 | 12 | 18 | 24 | 36 | 48 | 60 | 03/13/1996 | 45 | Centerline | 5.9 | 15
1251 | 23 | 1 | 16 | 14 | 12 | 8 | 5 | 4 | 8 | -995 | 754 | 505 | 1 | 412 | 352 | 293 | 196 | 135 | 96 | 46 | -995 | 11981 | 0 | 12 | 18 | 24 | 36 | 48 | 60 | 03/13/1996 | 45 | Centerline | 5.9 | 20
1252 | 23 | 1 | 22 | 19 | 15 | 10 | 7 | 5 | 8 | -995 | 999 | 673 | 1 | 549 | 470 | 391 | 263 | 180 | 129 | 46 | -995 | 15866 | 0 | 12 | 18 | 24 | 36 | 48 | 60 | 03/13/1996 | 45 | Centerline | 5.9 | 26
1253 | 23 | 1 | 7 | 6 | 5 | 3 | 2 | 2 | 8 | -995 | 418 | 216 | 1 | 177 | 148 | 123 | 84 | 59 | 45 | 46 | -995 | 6642 | 0 | 12 | 18 | 24 | 36 | 48 | 60 | 03/13/1996 | 55 | Centerline | 5.9 | 9
1254 | 23 | 1 | 9 | 8 | 6 | 4 | 3 | 2 | 8 | -995 | 555 | 287 | 1 | 234 | 196 | 164 | 111 | 78 | 58 | 46 | -995 | 8819 | 0 | 12 | 18 | 24 | 36 | 48 | 60 | 03/13/1996 | 55 | Centerline | 5.9 | 11
1255 | 23 | 1 | 13 | 11 | 9 | 6 | 4 | 3 | 8 | -995 | 765 | 395 | 1 | 321 | 270 | 225 | 153 | 107 | 78 | 46 | -995 | 12156 | 0 | 12 | 18 | 24 | 36 | 48 | 60 | 03/13/1996 | 55 | Centerline | 5.9 | 16
1256 | 23 | 1 | 17 | 14 | 12 | 8 | 6 | 4 | 8 | -995 | 1010 | 524 | 1 | 427 | 359 | 301 | 204 | 141 | 104 | 46 | -995 | 16049 | 0 | 12 | 18 | 24 | 36 | 48 | 60 | 03/13/1996 | 55 | Centerline | 5.9 | 21
1257 | 23 | 1 | 8 | 6 | 5 | 4 | 2 | 2 | 8 | -995 | 417 | 239 | 1 | 194 | 163 | 135 | 89 | 62 | 45 | 45 | -995 | 6630 | 0 | 12 | 18 | 24 | 36 | 48 | 60 | 03/13/1996 | 65 | Centerline | 5.9 | 9
1258 | 23 | 1 | 10 | 9 | 7 | 5 | 3 | 2 | 8 | -995 | 554 | 318 | 1 | 259 | 217 | 180 | 119 | 83 | 60 | 45 | -995 | 8803 | 0 | 12 | 18 | 24 | 36 | 48 | 60 | 03/13/1996 | 65 | Centerline | 5.9 | 13
1259 | 23 | 1 | 14 | 12 | 10 | 7 | 4 | 3 | 8 | -995 | 765 | 438 | 1 | 357 | 301 | 249 | 166 | 112 | 82 | 45 | -995 | 12156 | 0 | 12 | 18 | 24 | 36 | 48 | 60 | 03/13/1996 | 65 | Centerline | 5.9 | 17
1260 | 23 | 1 | 19 | 16 | 13 | 9 | 6 | 4 | 8 | -995 | 1010 | 586 | 1 | 476 | 403 | 334 | 222 | 150 | 109 | 45 | -995 | 16045 | 0 | 12 | 18 | 24 | 36 | 48 | 60 | 03/13/1996 | 65 | Centerline | 5.9 | 23
1261 | 23 | 1 | 8 | 6 | 5 | 3 | 2 | 2 | 8 | -995 | 419 | 229 | 1 | 191 | 158 | 129 | 85 | 58 | 42 | 46 | -995 | 6658 | 0 | 12 | 18 | 24 | 36 | 48 | 60 | 03/13/1996 | 5 | Outer Wheel Path | 5.9 | 9
1262 | 23 | 1 | 10 | 8 | 7 | 4 | 3 | 2 | 8 | -995 | 561 | 304 | 1 | 251 | 210 | 172 | 113 | 76 | 55 | 46 | -995 | 8918 | 0 | 12 | 18 | 24 | 36 | 48 | 60 | 03/13/1996 | 5 | Outer Wheel Path | 5.9 | 12
1263 | 23 | 1 | 14 | 11 | 9 | 6 | 4 | 3 | 8 | -995 | 766 | 416 | 1 | 343 | 288 | 236 | 156 | 105 | 75 | 46 | -995 | 12172 | 0 | 12 | 18 | 24 | 36 | 48 | 60 | 03/13/1996 | 5 | Outer Wheel Path | 5.9 | 16
1264 | 23 | 1 | 18 | 15 | 12 | 8 | 6 | 4 | 8 | -995 | 1007 | 551 | 1 | 453 | 383 | 315 | 208 | 140 | 99 | 46 | -995 | 16005 | 0 | 12 | 18 | 24 | 36 | 48 | 60 | 03/13/1996 | 5 | Outer Wheel Path | 5.9 | 22
1265 | 23 | 1 | 8 | 7 | 6 | 4 | 3 | 2 | 9 | -995 | 418 | 263 | 1 | 214 | 178 | 147 | 97 | 65 | 46 | 48 | -995 | 6646 | 0 | 12 | 18 | 24 | 36 | 48 | 60 | 03/13/1996 | 15 | Outer Wheel Path | 5.9 | 10
1266 | 23 | 1 | 11 | 9 | 8 | 5 | 3 | 2 | 9 | -995 | 554 | 350 | 1 | 283 | 238 | 196 | 129 | 88 | 61 | 48 | -995 | 8795 | 0 | 12 | 18 | 24 | 36 | 48 | 60 | 03/13/1996 | 15 | Outer Wheel Path | 5.9 | 14
1267 | 23 | 1 | 15 | 13 | 11 | 7 | 5 | 3 | 9 | -995 | 762 | 477 | 1 | 388 | 328 | 271 | 180 | 121 | 86 | 48 | -995 | 12100 | 0 | 12 | 18 | 24 | 36 | 48 | 60 | 03/13/1996 | 15 | Outer Wheel Path | 5.9 | 19
1268 | 23 | 1 | 20 | 17 | 14 | 10 | 6 | 4 | 9 | -995 | 1008 | 634 | 1 | 517 | 439 | 364 | 243 | 164 | 114 | 48 | -995 | 16009 | 0 | 12 | 18 | 24 | 36 | 48 | 60 | 03/13/1996 | 15 | Outer Wheel Path | 5.9 | 25
1269 | 23 | 1 | 8 | 7 | 6 | 4 | 3 | 2 | 9 | -995 | 416 | 248 | 1 | 204 | 171 | 143 | 96 | 66 | 46 | 47 | -995 | 6606 | 0 | 12 | 18 | 24 | 36 | 48 | 60 | 03/13/1996 | 25 | Outer Wheel Path | 5.9 | 10
1270 | 23 | 1 | 11 | 9 | 8 | 5 | 4 | 2 | 9 | -995 | 556 | 331 | 1 | 272 | 231 | 193 | 130 | 89 | 62 | 47 | -995 | 8835 | 0 | 12 | 18 | 24 | 36 | 48 | 60 | 03/13/1996 | 25 | Outer Wheel Path | 5.9 | 13
1271 | 23 | 1 | 15 | 13 | 10 | 7 | 5 | 3 | 9 | -995 | 762 | 452 | 1 | 373 | 318 | 266 | 180 | 124 | 86 | 47 | -995 | 12104 | 0 | 12 | 18 | 24 | 36 | 48 | 60 | 03/13/1996 | 25 | Outer Wheel Path | 5.9 | 18
1272 | 23 | 1 | 19 | 17 | 14 | 9 | 6 | 5 | 9 | -995 | 1007 | 597 | 1 | 492 | 421 | 352 | 239 | 164 | 115 | 47 | -995 | 16001 | 0 | 12 | 18 | 24 | 36 | 48 | 60 | 03/13/1996 | 25 | Outer Wheel Path | 5.9 | 24
1273 | 23 | 1 | 9 | 8 | 6 | 4 | 3 | 2 | 9 | -995 | 416 | 281 | 1 | 229 | 192 | 158 | 104 | 70 | 49 | 47 | -995 | 6602 | 0 | 12 | 18 | 24 | 36 | 48 | 60 | 03/13/1996 | 35 | Outer Wheel Path | 5.9 | 11
1274 | 23 | 1 | 12 | 10 | 8 | 6 | 4 | 2 | 9 | -995 | 551 | 375 | 1 | 306 | 259 | 214 | 140 | 97 | 63 | 47 | -995 | 8755 | 0 | 12 | 18 | 24 | 36 | 48 | 60 | 03/13/1996 | 35 | Outer Wheel Path | 5.9 | 15
1275 | 23 | 1 | 16 | 14 | 12 | 8 | 5 | 4 | 9 | -995 | 757 | 510 | 1 | 418 | 351 | 293 | 193 | 131 | 89 | 47 | -995 | 12029 | 0 | 12 | 18 | 24 | 36 | 48 | 60 | 03/13/1996 | 35 | Outer Wheel Path | 5.9 | 20
1276 | 23 | 1 | 22 | 18 | 15 | 10 | 7 | 5 | 9 | -995 | 1000 | 675 | 1 | 552 | 466 | 390 | 258 | 175 | 119 | 47 | -995 | 15882 | 0 | 12 | 18 | 24 | 36 | 48 | 60 | 03/13/1996 | 35 | Outer Wheel Path | 5.9 | 27
1277 | 23 | 1 | 9 | 8 | 6 | 4 | 3 | 2 | 9 | -995 | 411 | 284 | 1 | 233 | 197 | 164 | 108 | 75 | 53 | 47 | -995 | 6535 | 0 | 12 | 18 | 24 | 36 | 48 | 60 | 03/13/1996 | 45 | Outer Wheel Path | 5.9 | 11
1278 | 23 | 1 | 12 | 10 | 9 | 6 | 4 | 3 | 9 | -995 | 550 | 378 | 1 | 311 | 264 | 219 | 147 | 100 | 71 | 47 | -995 | 8732 | 0 | 12 | 18 | 24 | 36 | 48 | 60 | 03/13/1996 | 45 | Outer Wheel Path | 5.9 | 15
1279 | 23 | 1 | 17 | 14 | 12 | 8 | 5 | 4 | 9 | -995 | 758 | 516 | 1 | 424 | 362 | 301 | 202 | 137 | 98 | 47 | -995 | 12041 | 0 | 12 | 18 | 24 | 36 | 48 | 60 | 03/13/1996 | 45 | Outer Wheel Path | 5.9 | 20
1280 | 23 | 1 | 22 | 19 | 16 | 11 | 7 | 5 | 9 | -995 | 1001 | 680 | 1 | 559 | 480 | 401 | 270 | 184 | 129 | 47 | -995 | 15902 | 0 | 12 | 18 | 24 | 36 | 48 | 60 | 03/13/1996 | 45 | Outer Wheel Path | 5.9 | 27
1281 | 23 | 1 | 8 | 7 | 6 | 4 | 3 | 2 | 9 | -995 | 416 | 244 | 1 | 199 | 170 | 142 | 96 | 67 | 48 | 47 | -995 | 6606 | 0 | 12 | 18 | 24 | 36 | 48 | 60 | 03/13/1996 | 55 | Outer Wheel Path | 5.9 | 10
1282 | 23 | 1 | 11 | 9 | 7 | 5 | 3 | 3 | 9 | -995 | 555 | 324 | 1 | 267 | 227 | 190 | 128 | 89 | 64 | 47 | -995 | 8815 | 0 | 12 | 18 | 24 | 36 | 48 | 60 | 03/13/1996 | 55 | Outer Wheel Path | 5.9 | 13
1283 | 23 | 1 | 14 | 12 | 10 | 7 | 5 | 3 | 9 | -995 | 763 | 442 | 1 | 364 | 310 | 259 | 175 | 122 | 88 | 47 | -995 | 12120 | 0 | 12 | 18 | 24 | 36 | 48 | 60 | 03/13/1996 | 55 | Outer Wheel Path | 5.9 | 17
1284 | 23 | 1 | 19 | 16 | 14 | 9 | 6 | 5 | 9 | -995 | 1009 | 583 | 1 | 480 | 411 | 344 | 234 | 163 | 118 | 47 | -995 | 16029 | 0 | 12 | 18 | 24 | 36 | 48 | 60 | 03/13/1996 | 55 | Outer Wheel Path | 5.9 | 23
1334 | 24 | 1 | 12 | 10 | 9 | 6 | 4 | 3 | 7 | -995 | 557 | 358 | 1 | 298 | 256 | 219 | 154 | 110 | 80 | 44 | -995 | 8843 | 0 | 12 | 18 | 24 | 36 | 48 | 60 | 03/13/1996 | 45 | Outer Wheel Path | 5.9 | 14
1335 | 24 | 1 | 16 | 14 | 12 | 8 | 6 | 4 | 7 | -995 | 762 | 489 | 1 | 406 | 350 | 301 | 211 | 151 | 109 | 44 | -995 | 12104 | 0 | 12 | 18 | 24 | 36 | 48 | 60 | 03/13/1996 | 45 | Outer Wheel Path | 5.9 | 19
1336 | 24 | 1 | 21 | 18 | 16 | 11 | 8 | 6 | 7 | -995 | 1001 | 644 | 1 | 536 | 464 | 399 | 281 | 201 | 145 | 44 | -995 | 15902 | 0 | 12 | 18 | 24 | 36 | 48 | 60 | 03/13/1996 | 45 | Outer Wheel Path | 5.9 | 25
1337 | 24 | 1 | 9 | 8 | 6 | 4 | 3 | 2 | 7 | -995 | 417 | 274 | 1 | 229 | 194 | 163 | 112 | 78 | 55 | 45 | -995 | 6622 | 0 | 12 | 18 | 24 | 36 | 48 | 60 | 03/13/1996 | 55 | Outer Wheel Path | 5.9 | 11
2132 | 17 | 2 | 28 | 21 | 16 | 9 | 5 | 4 | 23 | 19 | 1002 | 1017 | 1 | 700 | 524 | 399 | 234 | 139 | 107 | 72 | 65 | 15926 | 0 | 12 | 18 | 24 | 36 | 48 | 60 | 04/15/1996 | 65 | Outer Wheel Path | 5.9 | 40
2133 | 18 | 2 | 9 | 7 | 5 | 3 | 2 | 1 | 43 | 22 | 402 | 330 | 1 | 229 | 171 | 122 | 65 | 40 | 30 | 108 | 72 | 6392 | 0 | 12 | 18 | 24 | 36 | 48 | 60 | 04/15/1996 | 20 | Centerline | 5.9 | 13
2134 | 18 | 2 | 12 | 9 | 7 | 4 | 2 | 2 | 43 | 22 | 563 | 453 | 1 | 317 | 238 | 173 | 94 | 58 | 44 | 108 | 72 | 8938 | 0 | 12 | 18 | 24 | 36 | 48 | 60 | 04/15/1996 | 20 | Centerline | 5.9 | 18
1155 | 21 | 1 | 9 | 8 | 7 | 4 | 3 | 2 | 11 | -995 | 773 | 302 | 1 | 241 | 202 | 166 | 109 | 73 | 52 | 51 | -995 | 12287 | 0 | 12 | 18 | 24 | 36 | 48 | 60 | 03/13/1996 | 15 | Outer Wheel Path | 5.9 | 12
1156 | 21 | 1 | 13 | 11 | 9 | 6 | 4 | 3 | 11 | -995 | 1025 | 401 | 1 | 320 | 268 | 221 | 146 | 97 | 69 | 51 | -995 | 16279 | 0 | 12 | 18 | 24 | 36 | 48 | 60 | 03/13/1996 | 15 | Outer Wheel Path | 5.9 | 16
2037 | 15 | 2 | 9 | 6 | 4 | 2 | 1 | 1 | 25 | 19 | 403 | 351 | 1 | 222 | 159 | 113 | 60 | 32 | 26 | 76 | 66 | 6400 | 0 | 12 | 18 | 24 | 36 | 48 | 60 | 04/15/1996 | 25 | Outer Wheel Path | 5.9 | 14
2038 | 15 | 2 | 12 | 9 | 6 | 3 | 2 | 2 | 25 | 19 | 567 | 472 | 1 | 300 | 221 | 159 | 85 | 49 | 38 | 76 | 66 | 9002 | 0 | 12 | 18 | 24 | 36 | 48 | 60 | 04/15/1996 | 25 | Outer Wheel Path | 5.9 | 19
2039 | 15 | 2 | 16 | 12 | 8 | 5 | 3 | 2 | 25 | 19 | 786 | 614 | 1 | 395 | 293 | 214 | 118 | 70 | 54 | 76 | 66 | 12490 | 0 | 12 | 18 | 24 | 36 | 48 | 60 | 04/15/1996 | 25 | Outer Wheel Path | 5.9 | 24
2040 | 15 | 2 | 20 | 15 | 11 | 6 | 4 | 3 | 25 | 19 | 1018 | 767 | 1 | 495 | 370 | 273 | 151 | 92 | 71 | 76 | 66 | 16168 | 0 | 12 | 18 | 24 | 36 | 48 | 60 | 04/15/1996 | 25 | Outer Wheel Path | 5.9 | 30
2041 | 15 | 2 | 11 | 8 | 6 | 3 | 2 | 1 | 24 | 19 | 402 | 400 | 1 | 271 | 199 | 142 | 76 | 44 | 33 | 75 | 66 | 6388 | 0 | 12 | 18 | 24 | 36 | 48 | 60 | 04/15/1996 | 35 | Outer Wheel Path | 5.9 | 16
2042 | 15 | 2 | 15 | 11 | 8 | 4 | 3 | 2 | 24 | 19 | 558 | 537 | 1 | 370 | 274 | 200 | 107 | 65 | 47 | 75 | 66 | 8871 | 0 | 12 | 18 | 24 | 36 | 48 | 60 | 04/15/1996 | 35 | Outer Wheel Path | 5.9 | 21
2043 | 15 | 2 | 19 | 14 | 11 | 6 | 4 | 3 | 24 | 19 | 784 | 712 | 1 | 488 | 367 | 270 | 148 | 91 | 65 | 75 | 66 | 12450 | 0 | 12 | 18 | 24 | 36 | 48 | 60 | 04/15/1996 | 35 | Outer Wheel Path | 5.9 | 28
2044 | 15 | 2 | 24 | 18 | 14 | 8 | 5 | 3 | 24 | 19 | 1014 | 893 | 1 | 613 | 464 | 344 | 191 | 119 | 86 | 75 | 66 | 16109 | 0 | 12 | 18 | 24 | 36 | 48 | 60 | 04/15/1996 | 35 | Outer Wheel Path | 5.9 | 35
2045 | 15 | 2 | 10 | 7 | 5 | 3 | 2 | 1 | 24 | 19 | 400 | 382 | 1 | 255 | 188 | 136 | 72 | 43 | 32 | 74 | 66 | 6360 | 0 | 12 | 18 | 24 | 36 | 48 | 60 | 04/15/1996 | 45 | Outer Wheel Path | 5.9 | 15
2046 | 15 | 2 | 14 | 10 | 8 | 4 | 3 | 2 | 24 | 19 | 564 | 518 | 1 | 351 | 261 | 191 | 103 | 64 | 47 | 74 | 66 | 8966 | 0 | 12 | 18 | 24 | 36 | 48 | 60 | 04/15/1996 | 45 | Outer Wheel Path | 5.9 | 20
2047 | 15 | 2 | 18 | 14 | 10 | 6 | 4 | 3 | 24 | 19 | 784 | 685 | 1 | 466 | 351 | 260 | 142 | 89 | 65 | 74 | 66 | 12450 | 0 | 12 | 18 | 24 | 36 | 48 | 60 | 04/15/1996 | 45 | Outer Wheel Path | 5.9 | 27
2048 | 15 | 2 | 23 | 18 | 13 | 7 | 5 | 3 | 24 | 19 | 1016 | 863 | 1 | 591 | 447 | 334 | 186 | 116 | 84 | 74 | 66 | 16144 | 0 | 12 | 18 | 24 | 36 | 48 | 60 | 04/15/1996 | 45 | Outer Wheel Path | 5.9 | 34
2049 | 15 | 2 | 10 | 7 | 5 | 3 | 1 | 1 | 24 | 19 | 399 | 387 | 1 | 257 | 185 | 131 | 64 | 36 | 26 | 74 | 66 | 6336 | 0 | 12 | 18 | 24 | 36 | 48 | 60 | 04/15/1996 | 55 | Outer Wheel Path | 5.9 | 15
2050 | 15 | 2 | 14 | 10 | 7 | 4 | 2 | 2 | 24 | 19 | 565 | 527 | 1 | 355 | 262 | 188 | 94 | 55 | 38 | 74 | 66 | 8978 | 0 | 12 | 18 | 24 | 36 | 48 | 60 | 04/15/1996 | 55 | Outer Wheel Path | 5.9 | 21
2051 | 15 | 2 | 19 | 14 | 10 | 5 | 3 | 2 | 24 | 19 | 783 | 700 | 1 | 474 | 352 | 256 | 131 | 78 | 54 | 74 | 66 | 12438 | 0 | 12 | 18 | 24 | 36 | 48 | 60 | 04/15/1996 | 55 | Outer Wheel Path | 5.9 | 28
2052 | 15 | 2 | 24 | 18 | 13 | 7 | 4 | 3 | 24 | 19 | 1016 | 884 | 1 | 599 | 447 | 328 | 172 | 102 | 72 | 74 | 66 | 16136 | 0 | 12 | 18 | 24 | 36 | 48 | 60 | 04/15/1996 | 55 | Outer Wheel Path | 5.9 | 35
2053 | 16 | 2 | 9 | 6 | 4 | 2 | 2 | 1 | 44 | 25 | 395 | 363 | 1 | 223 | 155 | 109 | 52 | 41 | 34 | 111 | 76 | 6277 | 0 | 12 | 18 | 24 | 36 | 48 | 60 | 04/15/1996 | 15 | Centerline | 5.9 | 14
2054 | 16 | 2 | 12 | 9 | 6 | 3 | 2 | 2 | 44 | 25 | 566 | 500 | 1 | 312 | 221 | 157 | 84 | 59 | 45 | 111 | 76 | 8990 | 0 | 12 | 18 | 24 | 36 | 48 | 60 | 04/15/1996 | 15 | Centerline | 5.9 | 20
2055 | 16 | 2 | 17 | 12 | 9 | 5 | 3 | 2 | 44 | 25 | 786 | 678 | 1 | 426 | 306 | 220 | 117 | 82 | 63 | 111 | 76 | 12490 | 0 | 12 | 18 | 24 | 36 | 48 | 60 | 04/15/1996 | 15 | Centerline | 5.9 | 27
2056 | 16 | 2 | 22 | 16 | 11 | 6 | 4 | 3 | 44 | 25 | 1015 | 872 | 1 | 549 | 396 | 287 | 156 | 105 | 83 | 111 | 76 | 16125 | 0 | 12 | 18 | 24 | 36 | 48 | 60 | 04/15/1996 | 15 | Centerline | 5.9 | 34
2057 | 16 | 2 | 10 | 7 | 5 | 3 | 2 | 1 | 46 | 25 | 394 | 436 | 1 | 266 | 190 | 132 | 69 | 44 | 35 | 114 | 76 | 6257 | 0 | 12 | 18 | 24 | 36 | 48 | 60 | 04/15/1996 | 25 | Centerline | 5.9 | 17
2058 | 16 | 2 | 15 | 11 | 8 | 4 | 3 | 2 | 46 | 25 | 564 | 598 | 1 | 376 | 269 | 191 | 100 | 65 | 50 | 114 | 76 | 8958 | 0 | 12 | 18 | 24 | 36 | 48 | 60 | 04/15/1996 | 25 | Centerline | 5.9 | 24
2059 | 16 | 2 | 20 | 14 | 10 | 5 | 4 | 3 | 46 | 25 | 783 | 800 | 1 | 505 | 363 | 260 | 138 | 90 | 71 | 114 | 76 | 12438 | 0 | 12 | 18 | 24 | 36 | 48 | 60 | 04/15/1996 | 25 | Centerline | 5.9 | 31
2060 | 16 | 2 | 25 | 18 | 13 | 7 | 5 | 4 | 46 | 25 | 1009 | 1022 | 1 | 645 | 467 | 336 | 180 | 117 | 92 | 114 | 76 | 16025 | 0 | 12 | 18 | 24 | 36 | 48 | 60 | 04/15/1996 | 25 | Centerline | 5.9 | 40
2061 | 16 | 2 | 11 | 8 | 5 | 3 | 2 | 1 | 45 | 25 | 392 | 426 | 1 | 272 | 191 | 132 | 68 | 47 | 35 | 113 | 76 | 6229 | 0 | 12 | 18 | 24 | 36 | 48 | 60 | 04/15/1996 | 35 | Centerline | 5.9 | 17
2062 | 16 | 2 | 15 | 11 | 8 | 4 | 3 | 2 | 45 | 25 | 561 | 586 | 1 | 385 | 273 | 192 | 100 | 68 | 51 | 113 | 76 | 8914 | 0 | 12 | 18 | 24 | 36 | 48 | 60 | 04/15/1996 | 35 | Centerline | 5.9 | 23
2063 | 16 | 2 | 20 | 15 | 10 | 6 | 4 | 3 | 45 | 25 | 781 | 794 | 1 | 518 | 372 | 264 | 140 | 90 | 69 | 113 | 76 | 12410 | 0 | 12 | 18 | 24 | 36 | 48 | 60 | 04/15/1996 | 35 | Centerline | 5.9 | 31
2064 | 16 | 2 | 26 | 19 | 14 | 7 | 5 | 4 | 45 | 25 | 1008 | 1018 | 1 | 664 | 481 | 344 | 183 | 119 | 91 | 113 | 76 | 16017 | 0 | 12 | 18 | 24 | 36 | 48 | 60 | 04/15/1996 | 35 | Centerline | 5.9 | 40
2065 | 16 | 2 | 11 | 8 | 6 | 3 | 2 | 1 | 45 | 25 | 397 | 459 | 1 | 280 | 201 | 140 | 72 | 46 | 36 | 113 | 76 | 6308 | 0 | 12 | 18 | 24 | 36 | 48 | 60 | 04/15/1996 | 45 | Centerline | 5.9 | 18
2066 | 16 | 2 | 15 | 11 | 8 | 4 | 3 | 2 | 45 | 25 | 564 | 625 | 1 | 393 | 284 | 201 | 105 | 69 | 52 | 113 | 76 | 8962 | 0 | 12 | 18 | 24 | 36 | 48 | 60 | 04/15/1996 | 45 | Centerline | 5.9 | 25
2067 | 16 | 2 | 21 | 15 | 11 | 6 | 4 | 3 | 45 | 25 | 780 | 834 | 1 | 526 | 385 | 275 | 147 | 96 | 72 | 113 | 76 | 12386 | 0 | 12 | 18 | 24 | 36 | 48 | 60 | 04/15/1996 | 45 | Centerline | 5.9 | 33
2068 | 16 | 2 | 26 | 20 | 14 | 8 | 5 | 4 | 45 | 25 | 1005 | 1061 | 1 | 672 | 496 | 356 | 193 | 126 | 96 | 113 | 76 | 15970 | 0 | 12 | 18 | 24 | 36 | 48 | 60 | 04/15/1996 | 45 | Centerline | 5.9 | 42
2069 | 16 | 2 | 10 | 7 | 4 | 2 | 2 | 1 | 45 | 25 | 397 | 404 | 1 | 246 | 169 | 112 | 57 | 40 | 34 | 113 | 76 | 6304 | 0 | 12 | 18 | 24 | 36 | 48 | 60 | 04/15/1996 | 55 | Centerline | 5.9 | 16
2070 | 16 | 2 | 13 | 9 | 6 | 3 | 2 | 2 | 45 | 25 | 565 | 552 | 1 | 340 | 236 | 160 | 82 | 57 | 47 | 113 | 76 | 8974 | 0 | 12 | 18 | 24 | 36 | 48 | 60 | 04/15/1996 | 55 | Centerline | 5.9 | 22
2071 | 16 | 2 | 18 | 13 | 9 | 4 | 3 | 3 | 45 | 25 | 780 | 746 | 1 | 459 | 321 | 220 | 114 | 79 | 65 | 113 | 76 | 12394 | 0 | 12 | 18 | 24 | 36 | 48 | 60 | 04/15/1996 | 55 | Centerline | 5.9 | 29
2072 | 16 | 2 | 23 | 16 | 11 | 6 | 4 | 3 | 45 | 25 | 1011 | 964 | 1 | 589 | 414 | 286 | 149 | 104 | 85 | 113 | 76 | 16057 | 0 | 12 | 18 | 24 | 36 | 48 | 60 | 04/15/1996 | 55 | Centerline | 5.9 | 38
2073 | 16 | 2 | 11 | 8 | 6 | 3 | 2 | 1 | 23 | 19 | 394 | 427 | 1 | 286 | 205 | 147 | 75 | 47 | 34 | 73 | 66 | 6261 | 0 | 12 | 18 | 24 | 36 | 48 | 60 | 04/15/1996 | 15 | Outer Wheel Path | 5.9 | 17
2074 | 16 | 2 | 16 | 12 | 8 | 4 | 3 | 2 | 23 | 19 | 567 | 589 | 1 | 396 | 292 | 211 | 112 | 68 | 50 | 73 | 66 | 9014 | 0 | 12 | 18 | 24 | 36 | 48 | 60 | 04/15/1996 | 15 | Outer Wheel Path | 5.9 | 23
2075 | 16 | 2 | 21 | 16 | 11 | 6 | 4 | 3 | 23 | 19 | 785 | 784 | 1 | 535 | 398 | 291 | 156 | 95 | 69 | 73 | 66 | 12478 | 0 | 12 | 18 | 24 | 36 | 48 | 60 | 04/15/1996 | 15 | Outer Wheel Path | 5.9 | 31
2076 | 16 | 2 | 27 | 20 | 15 | 8 | 5 | 4 | 23 | 19 | 1009 | 991 | 1 | 678 | 510 | 376 | 205 | 124 | 92 | 73 | 66 | 16029 | 0 | 12 | 18 | 24 | 36 | 48 | 60 | 04/15/1996 | 15 | Outer Wheel Path | 5.9 | 39
2077 | 16 | 2 | 11 | 8 | 6 | 3 | 2 | 1 | 23 | 19 | 398 | 448 | 1 | 290 | 210 | 149 | 73 | 47 | 35 | 73 | 66 | 6328 | 0 | 12 | 18 | 24 | 36 | 48 | 60 | 04/15/1996 | 25 | Outer Wheel Path | 5.9 | 18
2078 | 16 | 2 | 16 | 12 | 8 | 4 | 3 | 2 | 23 | 19 | 562 | 606 | 1 | 402 | 293 | 210 | 107 | 66 | 51 | 73 | 66 | 8926 | 0 | 12 | 18 | 24 | 36 | 48 | 60 | 04/15/1996 | 25 | Outer Wheel Path | 5.9 | 24
2079 | 16 | 2 | 21 | 15 | 11 | 6 | 4 | 3 | 23 | 19 | 780 | 797 | 1 | 528 | 390 | 284 | 148 | 91 | 69 | 73 | 66 | 12386 | 0 | 12 | 18 | 24 | 36 | 48 | 60 | 04/15/1996 | 25 | Outer Wheel Path | 5.9 | 31
2080 | 16 | 2 | 26 | 19 | 14 | 8 | 5 | 4 | 23 | 19 | 1007 | 999 | 1 | 661 | 495 | 363 | 192 | 119 | 90 | 73 | 66 | 16005 | 0 | 12 | 18 | 24 | 36 | 48 | 60 | 04/15/1996 | 25 | Outer Wheel Path | 5.9 | 39
2081 | 16 | 2 | 11 | 8 | 6 | 3 | 2 | 1 | 23 | 19 | 393 | 426 | 1 | 284 | 208 | 147 | 78 | 45 | 37 | 73 | 66 | 6241 | 0 | 12 | 18 | 24 | 36 | 48 | 60 | 04/15/1996 | 35 | Outer Wheel Path | 5.9 | 17
2082 | 16 | 2 | 16 | 12 | 9 | 5 | 3 | 2 | 23 | 19 | 569 | 587 | 1 | 400 | 298 | 219 | 118 | 73 | 52 | 73 | 66 | 9045 | 0 | 12 | 18 | 24 | 36 | 48 | 60 | 04/15/1996 | 35 | Outer Wheel Path | 5.9 | 23
2083 | 16 | 2 | 21 | 16 | 12 | 6 | 4 | 3 | 23 | 19 | 784 | 779 | 1 | 533 | 402 | 297 | 161 | 99 | 71 | 73 | 66 | 12454 | 0 | 12 | 18 | 24 | 36 | 48 | 60 | 04/15/1996 | 35 | Outer Wheel Path | 5.9 | 31
2825 | 9 | 4 | 10 | 7 | 5 | 3 | 2 | 2 | 38 | 27 | 394 | 401 | 1 | 242 | 180 | 135 | 79 | 60 | 45 | 100 | 80 | 6261 | 0 | 12 | 18 | 24 | 36 | 48 | 60 | 05/13/1996 | 65 | Centerline | 5.9 | 16
2826 | 9 | 4 | 14 | 11 | 8 | 5 | 3 | 3 | 38 | 27 | 596 | 579 | 1 | 361 | 270 | 203 | 121 | 84 | 66 | 100 | 80 | 9463 | 0 | 12 | 18 | 24 | 36 | 48 | 60 | 05/13/1996 | 65 | Centerline | 5.9 | 23
2827 | 9 | 4 | 19 | 14 | 11 | 6 | 4 | 3 | 38 | 27 | 793 | 770 | 1 | 479 | 359 | 271 | 162 | 114 | 87 | 100 | 80 | 12593 | 0 | 12 | 18 | 24 | 36 | 48 | 60 | 05/13/1996 | 65 | Centerline | 5.9 | 30
19621 | 20 | 26 | 8 | 6 | 5 | 3 | 2 | 2 | 9 | 7 | 420 | 245 | 1 | 195 | 161 | 132 | 87 | 61 | 47 | 48 | 44 | 6666 | 0 | 12 | 18 | 24 | 36 | 48 | 60 | 04/01/1997 | 35 | Centerline | 5.9 | 10
19622 | 20 | 26 | 11 | 9 | 7 | 5 | 3 | 3 | 9 | 7 | 602 | 341 | 1 | 271 | 228 | 187 | 124 | 85 | 64 | 48 | 44 | 9558 | 0 | 12 | 18 | 24 | 36 | 48 | 60 | 04/01/1997 | 35 | Centerline | 5.9 | 13
1836 | 10 | 2 | 28 | 21 | 15 | 9 | 6 | 5 | 39 | 22 | 1005 | 1091 | 1 | 719 | 540 | 391 | 220 | 147 | 116 | 102 | 72 | 15970 | 0 | 12 | 18 | 24 | 36 | 48 | 60 | 04/15/1996 | 25 | Outer Wheel Path | 5.9 | 43
1210 | 22 | 1 | 8 | 7 | 5 | 3 | 2 | 2 | 10 | -995 | 565 | 281 | 1 | 211 | 171 | 133 | 81 | 54 | 40 | 50 | -995 | 8970 | 0 | 12 | 18 | 24 | 36 | 48 | 60 | 03/13/1996 | 15 | Outer Wheel Path | 5.9 | 11
1211 | 22 | 1 | 11 | 9 | 7 | 4 | 3 | 2 | 10 | -995 | 779 | 378 | 1 | 285 | 229 | 179 | 108 | 73 | 54 | 50 | -995 | 12374 | 0 | 12 | 18 | 24 | 36 | 48 | 60 | 03/13/1996 | 15 | Outer Wheel Path | 5.9 | 15
1212 | 22 | 1 | 15 | 12 | 9 | 6 | 4 | 3 | 10 | -995 | 1025 | 494 | 1 | 372 | 299 | 235 | 142 | 95 | 69 | 50 | -995 | 16287 | 0 | 12 | 18 | 24 | 36 | 48 | 60 | 03/13/1996 | 15 | Outer Wheel Path | 5.9 | 19
1213 | 22 | 1 | 7 | 6 | 5 | 3 | 2 | 1 | 10 | -995 | 424 | 221 | 1 | 175 | 144 | 117 | 73 | 48 | 34 | 50 | -995 | 6741 | 0 | 12 | 18 | 24 | 36 | 48 | 60 | 03/13/1996 | 25 | Outer Wheel Path | 5.9 | 9
1214 | 22 | 1 | 9 | 7 | 6 | 4 | 2 | 2 | 10 | -995 | 560 | 289 | 1 | 229 | 189 | 153 | 96 | 63 | 44 | 50 | -995 | 8898 | 0 | 12 | 18 | 24 | 36 | 48 | 60 | 03/13/1996 | 25 | Outer Wheel Path | 5.9 | 11
1215 | 22 | 1 | 12 | 10 | 8 | 5 | 3 | 2 | 10 | -995 | 772 | 391 | 1 | 312 | 257 | 210 | 132 | 86 | 59 | 50 | -995 | 12259 | 0 | 12 | 18 | 24 | 36 | 48 | 60 | 03/13/1996 | 25 | Outer Wheel Path | 5.9 | 15
1216 | 22 | 1 | 16 | 13 | 11 | 7 | 5 | 3 | 10 | -995 | 1019 | 515 | 1 | 409 | 339 | 277 | 175 | 114 | 77 | 50 | -995 | 16184 | 0 | 12 | 18 | 24 | 36 | 48 | 60 | 03/13/1996 | 25 | Outer Wheel Path | 5.9 | 20
1217 | 22 | 1 | 6 | 5 | 4 | 2 | 2 | 1 | 10 | -995 | 423 | 185 | 1 | 145 | 118 | 95 | 61 | 42 | 32 | 50 | -995 | 6718 | 0 | 12 | 18 | 24 | 36 | 48 | 60 | 03/13/1996 | 35 | Outer Wheel Path | 5.9 | 7
1218 | 22 | 1 | 8 | 6 | 5 | 3 | 2 | 2 | 10 | -995 | 564 | 245 | 1 | 191 | 155 | 126 | 81 | 56 | 40 | 50 | -995 | 8958 | 0 | 12 | 18 | 24 | 36 | 48 | 60 | 03/13/1996 | 35 | Outer Wheel Path | 5.9 | 10
1219 | 22 | 1 | 10 | 8 | 7 | 4 | 3 | 2 | 10 | -995 | 774 | 333 | 1 | 258 | 211 | 171 | 111 | 76 | 55 | 50 | -995 | 12295 | 0 | 12 | 18 | 24 | 36 | 48 | 60 | 03/13/1996 | 35 | Outer Wheel Path | 5.9 | 13
1220 | 22 | 1 | 13 | 11 | 9 | 6 | 4 | 3 | 10 | -995 | 1025 | 437 | 1 | 340 | 278 | 226 | 147 | 100 | 73 | 50 | -995 | 16279 | 0 | 12 | 18 | 24 | 36 | 48 | 60 | 03/13/1996 | 35 | Outer Wheel Path | 5.9 | 17
1221 | 22 | 1 | 8 | 6 | 5 | 3 | 2 | 1 | 10 | -995 | 423 | 246 | 1 | 191 | 156 | 124 | 76 | 49 | 34 | 50 | -995 | 6718 | 0 | 12 | 18 | 24 | 36 | 48 | 60 | 03/13/1996 | 45 | Outer Wheel Path | 5.9 | 10
1222 | 22 | 1 | 10 | 8 | 7 | 4 | 3 | 2 | 10 | -995 | 562 | 326 | 1 | 254 | 207 | 165 | 101 | 65 | 44 | 50 | -995 | 8922 | 0 | 12 | 18 | 24 | 36 | 48 | 60 | 03/13/1996 | 45 | Outer Wheel Path | 5.9 | 13
1223 | 22 | 1 | 14 | 11 | 9 | 5 | 4 | 2 | 10 | -995 | 773 | 447 | 1 | 345 | 283 | 225 | 139 | 89 | 60 | 50 | -995 | 12275 | 0 | 12 | 18 | 24 | 36 | 48 | 60 | 03/13/1996 | 45 | Outer Wheel Path | 5.9 | 18
1224 | 22 | 1 | 18 | 15 | 12 | 7 | 5 | 3 | 10 | -995 | 1018 | 588 | 1 | 455 | 374 | 299 | 185 | 118 | 80 | 50 | -995 | 16172 | 0 | 12 | 18 | 24 | 36 | 48 | 60 | 03/13/1996 | 45 | Outer Wheel Path | 5.9 | 23
1225 | 22 | 1 | 7 | 6 | 5 | 3 | 2 | 1 | 10 | -995 | 424 | 242 | 1 | 190 | 152 | 121 | 72 | 47 | 32 | 50 | -995 | 6733 | 0 | 12 | 18 | 24 | 36 | 48 | 60 | 03/13/1996 | 55 | Outer Wheel Path | 5.9 | 10
1226 | 22 | 1 | 10 | 8 | 6 | 4 | 2 | 2 | 10 | -995 | 559 | 320 | 1 | 251 | 203 | 160 | 97 | 62 | 43 | 50 | -995 | 8883 | 0 | 12 | 18 | 24 | 36 | 48 | 60 | 03/13/1996 | 55 | Outer Wheel Path | 5.9 | 13
1227 | 22 | 1 | 14 | 11 | 9 | 5 | 3 | 2 | 10 | -995 | 772 | 439 | 1 | 344 | 279 | 222 | 135 | 85 | 59 | 50 | -995 | 12263 | 0 | 12 | 18 | 24 | 36 | 48 | 60 | 03/13/1996 | 55 | Outer Wheel Path | 5.9 | 17
1228 | 22 | 1 | 18 | 15 | 12 | 7 | 5 | 3 | 10 | -995 | 1018 | 579 | 1 | 455 | 370 | 295 | 180 | 115 | 79 | 50 | -995 | 16180 | 0 | 12 | 18 | 24 | 36 | 48 | 60 | 03/13/1996 | 55 | Outer Wheel Path | 5.9 | 23
1229 | 22 | 1 | 7 | 6 | 5 | 3 | 2 | 1 | 10 | -995 | 422 | 237 | 1 | 186 | 151 | 120 | 75 | 52 | 36 | 49 | -995 | 6702 | 0 | 12 | 18 | 24 | 36 | 48 | 60 | 03/13/1996 | 65 | Outer Wheel Path | 5.9 | 9
1230 | 22 | 1 | 9 | 8 | 6 | 4 | 3 | 2 | 10 | -995 | 557 | 309 | 1 | 241 | 197 | 157 | 98 | 67 | 48 | 49 | -995 | 8855 | 0 | 12 | 18 | 24 | 36 | 48 | 60 | 03/13/1996 | 65 | Outer Wheel Path | 5.9 | 12
1231 | 22 | 1 | 13 | 11 | 8 | 5 | 4 | 3 | 10 | -995 | 774 | 419 | 1 | 327 | 267 | 214 | 136 | 90 | 65 | 49 | -995 | 12295 | 0 | 12 | 18 | 24 | 36 | 48 | 60 | 03/13/1996 | 65 | Outer Wheel Path | 5.9 | 16
1232 | 22 | 1 | 17 | 14 | 11 | 7 | 5 | 3 | 10 | -995 | 1020 | 545 | 1 | 425 | 348 | 280 | 177 | 119 | 84 | 49 | -995 | 16200 | 0 | 12 | 18 | 24 | 36 | 48 | 60 | 03/13/1996 | 65 | Outer Wheel Path | 5.9 | 21
1233 | 23 | 1 | 7 | 6 | 5 | 3 | 2 | 2 | 8 | -995 | 420 | 225 | 1 | 187 | 155 | 127 | 82 | 56 | 40 | 45 | -995 | 6670 | 0 | 12 | 18 | 24 | 36 | 48 | 60 | 03/13/1996 | 5 | Centerline | 5.9 | 9
1234 | 23 | 1 | 10 | 8 | 7 | 4 | 3 | 2 | 8 | -995 | 560 | 302 | 1 | 246 | 207 | 170 | 111 | 75 | 54 | 45 | -995 | 8895 | 0 | 12 | 18 | 24 | 36 | 48 | 60 | 03/13/1996 | 5 | Centerline | 5.9 | 12
1235 | 23 | 1 | 13 | 11 | 9 | 6 | 4 | 3 | 8 | -995 | 763 | 412 | 1 | 338 | 282 | 231 | 151 | 102 | 73 | 45 | -995 | 12120 | 0 | 12 | 18 | 24 | 36 | 48 | 60 | 03/13/1996 | 5 | Centerline | 5.9 | 16
989 | 18 | 1 | 6 | 5 | 5 | 3 | 2 | 1 | 10 | -995 | 425 | 202 | 1 | 165 | 138 | 115 | 76 | 52 | 36 | 49 | -995 | 6749 | 0 | 12 | 18 | 24 | 36 | 48 | 60 | 03/13/1996 | 20 | Outer Wheel Path | 5.9 | 8
990 | 18 | 1 | 9 | 7 | 6 | 4 | 3 | 2 | 10 | -995 | 561 | 265 | 1 | 217 | 182 | 150 | 100 | 68 | 47 | 49 | -995 | 8910 | 0 | 12 | 18 | 24 | 36 | 48 | 60 | 03/13/1996 | 20 | Outer Wheel Path | 5.9 | 10
991 | 18 | 1 | 12 | 10 | 8 | 5 | 4 | 3 | 10 | -995 | 769 | 361 | 1 | 296 | 248 | 206 | 137 | 93 | 64 | 49 | -995 | 12216 | 0 | 12 | 18 | 24 | 36 | 48 | 60 | 03/13/1996 | 20 | Outer Wheel Path | 5.9 | 14
992 | 18 | 1 | 15 | 13 | 11 | 7 | 5 | 3 | 10 | -995 | 1021 | 479 | 1 | 392 | 329 | 274 | 183 | 123 | 86 | 49 | -995 | 16216 | 0 | 12 | 18 | 24 | 36 | 48 | 60 | 03/13/1996 | 20 | Outer Wheel Path | 5.9 | 19
993 | 18 | 1 | 6 | 5 | 4 | 3 | 2 | 1 | 10 | -995 | 426 | 178 | 1 | 146 | 122 | 102 | 67 | 48 | 34 | 49 | -995 | 6761 | 0 | 12 | 18 | 24 | 36 | 48 | 60 | 03/13/1996 | 30 | Outer Wheel Path | 5.9 | 7
994 | 18 | 1 | 8 | 6 | 5 | 3 | 2 | 2 | 10 | -995 | 565 | 236 | 1 | 192 | 161 | 134 | 89 | 62 | 44 | 49 | -995 | 8970 | 0 | 12 | 18 | 24 | 36 | 48 | 60 | 03/13/1996 | 30 | Outer Wheel Path | 5.9 | 9
995 | 18 | 1 | 10 | 9 | 7 | 5 | 3 | 2 | 10 | -995 | 771 | 321 | 1 | 259 | 219 | 181 | 120 | 83 | 60 | 49 | -995 | 12247 | 0 | 12 | 18 | 24 | 36 | 48 | 60 | 03/13/1996 | 30 | Outer Wheel Path | 5.9 | 13
996 | 18 | 1 | 14 | 11 | 9 | 6 | 4 | 3 | 10 | -995 | 1023 | 426 | 1 | 345 | 290 | 241 | 160 | 110 | 79 | 49 | -995 | 16260 | 0 | 12 | 18 | 24 | 36 | 48 | 60 | 03/13/1996 | 30 | Outer Wheel Path | 5.9 | 17
997 | 18 | 1 | 5 | 4 | 4 | 2 | 2 | 1 | 10 | -995 | 423 | 175 | 1 | 137 | 113 | 94 | 61 | 44 | 32 | 49 | -995 | 6714 | 0 | 12 | 18 | 24 | 36 | 48 | 60 | 03/13/1996 | 40 | Outer Wheel Path | 5.9 | 7
998 | 18 | 1 | 7 | 6 | 5 | 3 | 2 | 2 | 10 | -995 | 563 | 230 | 1 | 179 | 149 | 123 | 81 | 58 | 43 | 49 | -995 | 8942 | 0 | 12 | 18 | 24 | 36 | 48 | 60 | 03/13/1996 | 40 | Outer Wheel Path | 5.9 | 9
999 | 18 | 1 | 10 | 8 | 7 | 4 | 3 | 2 | 10 | -995 | 773 | 313 | 1 | 244 | 203 | 167 | 111 | 77 | 58 | 49 | -995 | 12283 | 0 | 12 | 18 | 24 | 36 | 48 | 60 | 03/13/1996 | 40 | Outer Wheel Path | 5.9 | 12
1000 | 18 | 1 | 13 | 11 | 9 | 6 | 4 | 3 | 10 | -995 | 1025 | 415 | 1 | 323 | 269 | 222 | 147 | 102 | 75 | 49 | -995 | 16291 | 0 | 12 | 18 | 24 | 36 | 48 | 60 | 03/13/1996 | 40 | Outer Wheel Path | 5.9 | 16
1001 | 18 | 1 | 5 | 4 | 4 | 2 | 2 | 1 | 10 | -995 | 424 | 166 | 1 | 133 | 110 | 90 | 59 | 40 | 30 | 49 | -995 | 6733 | 0 | 12 | 18 | 24 | 36 | 48 | 60 | 03/13/1996 | 50 | Outer Wheel Path | 5.9 | 7
1002 | 18 | 1 | 7 | 6 | 5 | 3 | 2 | 2 | 10 | -995 | 560 | 220 | 1 | 174 | 143 | 118 | 76 | 54 | 39 | 49 | -995 | 8902 | 0 | 12 | 18 | 24 | 36 | 48 | 60 | 03/13/1996 | 50 | Outer Wheel Path | 5.9 | 9
1003 | 18 | 1 | 9 | 8 | 6 | 4 | 3 | 2 | 10 | -995 | 771 | 301 | 1 | 236 | 195 | 161 | 104 | 73 | 53 | 49 | -995 | 12247 | 0 | 12 | 18 | 24 | 36 | 48 | 60 | 03/13/1996 | 50 | Outer Wheel Path | 5.9 | 12
1004 | 18 | 1 | 12 | 10 | 8 | 5 | 4 | 3 | 10 | -995 | 1023 | 397 | 1 | 311 | 258 | 212 | 138 | 95 | 69 | 49 | -995 | 16252 | 0 | 12 | 18 | 24 | 36 | 48 | 60 | 03/13/1996 | 50 | Outer Wheel Path | 5.9 | 16
1005 | 18 | 1 | 5 | 4 | 4 | 2 | 2 | 1 | 10 | -995 | 427 | 164 | 1 | 132 | 109 | 89 | 58 | 40 | 29 | 50 | -995 | 6777 | 0 | 12 | 18 | 24 | 36 | 48 | 60 | 03/13/1996 | 60 | Outer Wheel Path | 5.9 | 6
1006 | 18 | 1 | 7 | 6 | 5 | 3 | 2 | 1 | 10 | -995 | 563 | 217 | 1 | 173 | 144 | 118 | 77 | 53 | 38 | 50 | -995 | 8950 | 0 | 12 | 18 | 24 | 36 | 48 | 60 | 03/13/1996 | 60 | Outer Wheel Path | 5.9 | 9
1007 | 18 | 1 | 9 | 8 | 6 | 4 | 3 | 2 | 10 | -995 | 776 | 296 | 1 | 235 | 196 | 161 | 105 | 73 | 52 | 50 | -995 | 12331 | 0 | 12 | 18 | 24 | 36 | 48 | 60 | 03/13/1996 | 60 | Outer Wheel Path | 5.9 | 12
30430 | 16 | 43 | 10 | 9 | 7 | 5 | 3 | 2 | 21 | 15 | 579 | 331 | 1 | 258 | 217 | 176 | 117 | 82 | 62 | 69 | 58 | 9196 | 0 | 12 | 18 | 24 | 36 | 48 | 60 | 03/04/1998 | 25 | Centerline | 5.9 | 13
30431 | 16 | 43 | 13 | 11 | 9 | 6 | 4 | 3 | 21 | 15 | 774 | 436 | 1 | 340 | 285 | 232 | 154 | 108 | 81 | 69 | 58 | 12295 | 0 | 12 | 18 | 24 | 36 | 48 | 60 | 03/04/1998 | 25 | Centerline | 5.9 | 17
30432 | 16 | 43 | 17 | 15 | 12 | 8 | 6 | 4 | 21 | 15 | 980 | 566 | 1 | 438 | 370 | 301 | 202 | 141 | 106 | 69 | 58 | 15564 | 0 | 12 | 18 | 24 | 36 | 48 | 60 | 03/04/1998 | 25 | Centerline | 5.9 | 22
2949 | 12 | 4 | 10 | 7 | 5 | 3 | 2 | 2 | 45 | 27 | 403 | 398 | 1 | 252 | 170 | 114 | 64 | 46 | 38 | 112 | 81 | 6404 | 0 | 12 | 18 | 24 | 36 | 48 | 60 | 05/13/1996 | 25 | Outer Wheel Path | 5.9 | 16
2950 | 12 | 4 | 14 | 10 | 7 | 4 | 3 | 2 | 45 | 27 | 602 | 557 | 1 | 360 | 252 | 175 | 101 | 74 | 61 | 112 | 81 | 9566 | 0 | 12 | 18 | 24 | 36 | 48 | 60 | 05/13/1996 | 25 | Outer Wheel Path | 5.9 | 22
19682 | 21 | 26 | 12 | 10 | 8 | 6 | 4 | 3 | 13 | 7 | 585 | 392 | 1 | 309 | 258 | 213 | 140 | 94 | 68 | 55 | 45 | 9292 | 0 | 12 | 18 | 24 | 36 | 48 | 60 | 04/01/1997 | 40 | Outer Wheel Path | 5.9 | 15
61 | 2 | 1 | 7 | 6 | 5 | 3 | 2 | 2 | 15 | -995 | 430 | 221 | 1 | 173 | 142 | 117 | 78 | 57 | 44 | 58 | -995 | 6833 | 0 | 12 | 18 | 24 | 36 | 48 | 60 | 03/11/1996 | 15 | Centerline | 5.9 | 9
62 | 2 | 1 | 9 | 7 | 6 | 4 | 3 | 2 | 15 | -995 | 575 | 290 | 1 | 226 | 187 | 153 | 104 | 75 | 58 | 58 | -995 | 9141 | 0 | 12 | 18 | 24 | 36 | 48 | 60 | 03/11/1996 | 15 | Centerline | 5.9 | 11
63 | 2 | 1 | 12 | 10 | 8 | 5 | 4 | 3 | 15 | -995 | 780 | 387 | 1 | 301 | 249 | 203 | 137 | 99 | 77 | 58 | -995 | 12390 | 0 | 12 | 18 | 24 | 36 | 48 | 60 | 03/11/1996 | 15 | Centerline | 5.9 | 15
64 | 2 | 1 | 16 | 13 | 10 | 7 | 5 | 4 | 15 | -995 | 1028 | 507 | 1 | 395 | 325 | 266 | 177 | 128 | 98 | 58 | -995 | 16339 | 0 | 12 | 18 | 24 | 36 | 48 | 60 | 03/11/1996 | 15 | Centerline | 5.9 | 20
65 | 2 | 1 | 8 | 7 | 5 | 3 | 2 | 2 | 14 | -995 | 438 | 254 | 1 | 202 | 165 | 137 | 88 | 63 | 47 | 57 | -995 | 6952 | 0 | 12 | 18 | 24 | 36 | 48 | 60 | 03/11/1996 | 20 | Centerline | 5.9 | 10
66 | 2 | 1 | 10 | 9 | 7 | 5 | 3 | 2 | 14 | -995 | 571 | 331 | 1 | 262 | 217 | 178 | 117 | 82 | 62 | 57 | -995 | 9077 | 0 | 12 | 18 | 24 | 36 | 48 | 60 | 03/11/1996 | 20 | Centerline | 5.9 | 13
67 | 2 | 1 | 14 | 11 | 9 | 6 | 4 | 3 | 14 | -995 | 776 | 444 | 1 | 353 | 291 | 238 | 156 | 108 | 81 | 57 | -995 | 12335 | 0 | 12 | 18 | 24 | 36 | 48 | 60 | 03/11/1996 | 20 | Centerline | 5.9 | 18
68 | 2 | 1 | 18 | 15 | 12 | 8 | 5 | 4 | 14 | -995 | 1019 | 581 | 1 | 460 | 381 | 311 | 204 | 139 | 105 | 57 | -995 | 16188 | 0 | 12 | 18 | 24 | 36 | 48 | 60 | 03/11/1996 | 20 | Centerline | 5.9 | 23
69 | 2 | 1 | 7 | 6 | 5 | 3 | 2 | 2 | 15 | -995 | 429 | 225 | 1 | 178 | 148 | 121 | 79 | 57 | 44 | 58 | -995 | 6817 | 0 | 12 | 18 | 24 | 36 | 48 | 60 | 03/11/1996 | 30 | Centerline | 5.9 | 9
70 | 2 | 1 | 9 | 8 | 6 | 4 | 3 | 2 | 15 | -995 | 569 | 294 | 1 | 234 | 193 | 159 | 105 | 76 | 59 | 58 | -995 | 9041 | 0 | 12 | 18 | 24 | 36 | 48 | 60 | 03/11/1996 | 30 | Centerline | 5.9 | 12
71 | 2 | 1 | 12 | 10 | 8 | 6 | 4 | 3 | 15 | -995 | 778 | 396 | 1 | 312 | 259 | 212 | 140 | 100 | 77 | 58 | -995 | 12366 | 0 | 12 | 18 | 24 | 36 | 48 | 60 | 03/11/1996 | 30 | Centerline | 5.9 | 16
72 | 2 | 1 | 16 | 13 | 11 | 7 | 5 | 4 | 15 | -995 | 1024 | 525 | 1 | 412 | 342 | 279 | 183 | 128 | 99 | 58 | -995 | 16264 | 0 | 12 | 18 | 24 | 36 | 48 | 60 | 03/11/1996 | 30 | Centerline | 5.9 | 21
73 | 2 | 1 | 7 | 6 | 5 | 3 | 2 | 2 | 15 | -995 | 424 | 226 | 1 | 182 | 151 | 124 | 82 | 60 | 44 | 58 | -995 | 6741 | 0 | 12 | 18 | 24 | 36 | 48 | 60 | 03/11/1996 | 40 | Centerline | 5.9 | 9
74 | 2 | 1 | 9 | 8 | 7 | 4 | 3 | 2 | 15 | -995 | 567 | 301 | 1 | 240 | 201 | 166 | 112 | 80 | 63 | 58 | -995 | 9010 | 0 | 12 | 18 | 24 | 36 | 48 | 60 | 03/11/1996 | 40 | Centerline | 5.9 | 12
75 | 2 | 1 | 13 | 11 | 9 | 6 | 4 | 3 | 15 | -995 | 774 | 407 | 1 | 323 | 270 | 223 | 148 | 106 | 81 | 58 | -995 | 12291 | 0 | 12 | 18 | 24 | 36 | 48 | 60 | 03/11/1996 | 40 | Centerline | 5.9 | 16
76 | 2 | 1 | 17 | 14 | 12 | 8 | 5 | 4 | 15 | -995 | 1017 | 537 | 1 | 427 | 357 | 294 | 195 | 136 | 103 | 58 | -995 | 16160 | 0 | 12 | 18 | 24 | 36 | 48 | 60 | 03/11/1996 | 40 | Centerline | 5.9 | 21
77 | 2 | 1 | 7 | 6 | 5 | 3 | 2 | 2 | 16 | -995 | 425 | 240 | 1 | 187 | 152 | 123 | 79 | 58 | 45 | 60 | -995 | 6745 | 0 | 12 | 18 | 24 | 36 | 48 | 60 | 03/11/1996 | 50 | Centerline | 5.9 | 9
78 | 2 | 1 | 10 | 8 | 6 | 4 | 3 | 2 | 16 | -995 | 567 | 317 | 1 | 244 | 200 | 162 | 107 | 77 | 61 | 60 | -995 | 9014 | 0 | 12 | 18 | 24 | 36 | 48 | 60 | 03/11/1996 | 50 | Centerline | 5.9 | 12
79 | 2 | 1 | 13 | 11 | 9 | 6 | 4 | 3 | 16 | -995 | 774 | 427 | 1 | 327 | 268 | 217 | 142 | 102 | 81 | 60 | -995 | 12303 | 0 | 12 | 18 | 24 | 36 | 48 | 60 | 03/11/1996 | 50 | Centerline | 5.9 | 17
80 | 2 | 1 | 17 | 14 | 11 | 7 | 5 | 4 | 16 | -995 | 1019 | 559 | 1 | 430 | 352 | 284 | 185 | 130 | 102 | 60 | -995 | 16188 | 0 | 12 | 18 | 24 | 36 | 48 | 60 | 03/11/1996 | 50 | Centerline | 5.9 | 22
81 | 2 | 1 | 8 | 7 | 5 | 3 | 2 | 2 | 18 | -995 | 425 | 255 | 1 | 203 | 167 | 137 | 89 | 62 | 47 | 63 | -995 | 6745 | 0 | 12 | 18 | 24 | 36 | 48 | 60 | 03/11/1996 | 60 | Centerline | 5.9 | 10
82 | 2 | 1 | 10 | 9 | 7 | 5 | 3 | 2 | 18 | -995 | 570 | 335 | 1 | 265 | 219 | 179 | 117 | 82 | 63 | 63 | -995 | 9057 | 0 | 12 | 18 | 24 | 36 | 48 | 60 | 03/11/1996 | 60 | Centerline | 5.9 | 13
83 | 2 | 1 | 14 | 12 | 10 | 6 | 4 | 3 | 18 | -995 | 771 | 453 | 1 | 359 | 296 | 242 | 157 | 110 | 82 | 63 | -995 | 12251 | 0 | 12 | 18 | 24 | 36 | 48 | 60 | 03/11/1996 | 60 | Centerline | 5.9 | 18
84 | 2 | 1 | 19 | 15 | 13 | 8 | 6 | 4 | 18 | -995 | 1014 | 600 | 1 | 473 | 392 | 320 | 207 | 143 | 104 | 63 | -995 | 16113 | 0 | 12 | 18 | 24 | 36 | 48 | 60 | 03/11/1996 | 60 | Centerline | 5.9 | 24
85 | 2 | 1 | 11 | 8 | 6 | 3 | 2 | 2 | 9 | -995 | 436 | 403 | 1 | 274 | 200 | 145 | 85 | 61 | 50 | 48 | -995 | 6924 | 0 | 12 | 18 | 24 | 36 | 48 | 60 | 03/11/1996 | 5 | Outer Wheel Path | 5.9 | 16
86 | 2 | 1 | 14 | 10 | 7 | 4 | 3 | 3 | 9 | -995 | 574 | 516 | 1 | 353 | 260 | 190 | 111 | 80 | 64 | 48 | -995 | 9125 | 0 | 12 | 18 | 24 | 36 | 48 | 60 | 03/11/1996 | 5 | Outer Wheel Path | 5.9 | 20
87 | 2 | 1 | 19 | 14 | 10 | 6 | 4 | 3 | 9 | -995 | 770 | 681 | 1 | 473 | 351 | 259 | 150 | 106 | 86 | 48 | -995 | 12239 | 0 | 12 | 18 | 24 | 36 | 48 | 60 | 03/11/1996 | 5 | Outer Wheel Path | 5.9 | 27
88 | 2 | 1 | 24 | 18 | 14 | 8 | 5 | 4 | 9 | -995 | 1009 | 893 | 1 | 620 | 465 | 345 | 201 | 138 | 112 | 48 | -995 | 16025 | 0 | 12 | 18 | 24 | 36 | 48 | 60 | 03/11/1996 | 5 | Outer Wheel Path | 5.9 | 35
89 | 2 | 1 | 7 | 6 | 5 | 3 | 2 | 2 | 12 | -995 | 436 | 234 | 1 | 186 | 151 | 125 | 82 | 60 | 46 | 54 | -995 | 6920 | 0 | 12 | 18 | 24 | 36 | 48 | 60 | 03/11/1996 | 15 | Outer Wheel Path | 5.9 | 9
90 | 2 | 1 | 9 | 8 | 6 | 4 | 3 | 2 | 12 | -995 | 575 | 307 | 1 | 241 | 198 | 162 | 108 | 79 | 61 | 54 | -995 | 9141 | 0 | 12 | 18 | 24 | 36 | 48 | 60 | 03/11/1996 | 15 | Outer Wheel Path | 5.9 | 12
91 | 2 | 1 | 13 | 10 | 8 | 6 | 4 | 3 | 12 | -995 | 780 | 410 | 1 | 321 | 263 | 215 | 143 | 103 | 80 | 54 | -995 | 12398 | 0 | 12 | 18 | 24 | 36 | 48 | 60 | 03/11/1996 | 15 | Outer Wheel Path | 5.9 | 16
92 | 2 | 1 | 17 | 14 | 11 | 7 | 5 | 4 | 12 | -995 | 1031 | 542 | 1 | 424 | 348 | 284 | 188 | 134 | 104 | 54 | -995 | 16379 | 0 | 12 | 18 | 24 | 36 | 48 | 60 | 03/11/1996 | 15 | Outer Wheel Path | 5.9 | 21
93 | 2 | 1 | 8 | 7 | 6 | 4 | 3 | 2 | 12 | -995 | 431 | 262 | 1 | 209 | 172 | 141 | 92 | 65 | 49 | 53 | -995 | 6849 | 0 | 12 | 18 | 24 | 36 | 48 | 60 | 03/11/1996 | 20 | Outer Wheel Path | 5.9 | 10
94 | 2 | 1 | 11 | 9 | 7 | 5 | 3 | 3 | 12 | -995 | 569 | 343 | 1 | 273 | 227 | 186 | 122 | 86 | 65 | 53 | -995 | 9045 | 0 | 12 | 18 | 24 | 36 | 48 | 60 | 03/11/1996 | 20 | Outer Wheel Path | 5.9 | 13
95 | 2 | 1 | 15 | 12 | 10 | 6 | 4 | 3 | 12 | -995 | 778 | 463 | 1 | 369 | 306 | 252 | 164 | 114 | 86 | 53 | -995 | 12355 | 0 | 12 | 18 | 24 | 36 | 48 | 60 | 03/11/1996 | 20 | Outer Wheel Path | 5.9 | 18
96 | 2 | 1 | 19 | 16 | 13 | 9 | 6 | 4 | 12 | -995 | 1024 | 612 | 1 | 486 | 404 | 332 | 217 | 149 | 109 | 53 | -995 | 16275 | 0 | 12 | 18 | 24 | 36 | 48 | 60 | 03/11/1996 | 20 | Outer Wheel Path | 5.9 | 24
97 | 2 | 1 | 8 | 6 | 5 | 3 | 2 | 2 | 14 | -995 | 431 | 243 | 1 | 191 | 157 | 129 | 87 | 61 | 46 | 56 | -995 | 6849 | 0 | 12 | 18 | 24 | 36 | 48 | 60 | 03/11/1996 | 30 | Outer Wheel Path | 5.9 | 10
98 | 2 | 1 | 10 | 8 | 7 | 5 | 3 | 2 | 14 | -995 | 571 | 319 | 1 | 251 | 209 | 172 | 115 | 81 | 62 | 56 | -995 | 9065 | 0 | 12 | 18 | 24 | 36 | 48 | 60 | 03/11/1996 | 30 | Outer Wheel Path | 5.9 | 13
99 | 2 | 1 | 13 | 11 | 9 | 6 | 4 | 3 | 14 | -995 | 777 | 427 | 1 | 338 | 281 | 230 | 153 | 107 | 81 | 56 | -995 | 12351 | 0 | 12 | 18 | 24 | 36 | 48 | 60 | 03/11/1996 | 30 | Outer Wheel Path | 5.9 | 17
100 | 2 | 1 | 17 | 15 | 12 | 8 | 5 | 4 | 14 | -995 | 1028 | 562 | 1 | 444 | 370 | 304 | 201 | 139 | 105 | 56 | -995 | 16339 | 0 | 12 | 18 | 24 | 36 | 48 | 60 | 03/11/1996 | 30 | Outer Wheel Path | 5.9 | 22
101 | 2 | 1 | 8 | 6 | 5 | 3 | 2 | 2 | 14 | -995 | 430 | 247 | 1 | 193 | 159 | 131 | 85 | 61 | 46 | 57 | -995 | 6837 | 0 | 12 | 18 | 24 | 36 | 48 | 60 | 03/11/1996 | 40 | Outer Wheel Path | 5.9 | 10
102 | 2 | 1 | 10 | 8 | 7 | 5 | 3 | 3 | 14 | -995 | 572 | 328 | 1 | 256 | 212 | 175 | 115 | 83 | 64 | 57 | -995 | 9081 | 0 | 12 | 18 | 24 | 36 | 48 | 60 | 03/11/1996 | 40 | Outer Wheel Path | 5.9 | 13
103 | 2 | 1 | 14 | 11 | 9 | 6 | 4 | 3 | 14 | -995 | 778 | 441 | 1 | 345 | 285 | 234 | 153 | 109 | 83 | 57 | -995 | 12359 | 0 | 12 | 18 | 24 | 36 | 48 | 60 | 03/11/1996 | 40 | Outer Wheel Path | 5.9 | 17
104 | 2 | 1 | 18 | 15 | 12 | 8 | 6 | 4 | 14 | -995 | 1025 | 581 | 1 | 455 | 377 | 310 | 202 | 140 | 105 | 57 | -995 | 16283 | 0 | 12 | 18 | 24 | 36 | 48 | 60 | 03/11/1996 | 40 | Outer Wheel Path | 5.9 | 23
105 | 2 | 1 | 8 | 7 | 5 | 3 | 2 | 2 | 15 | -995 | 430 | 268 | 1 | 207 | 170 | 137 | 88 | 62 | 49 | 58 | -995 | 6833 | 0 | 12 | 18 | 24 | 36 | 48 | 60 | 03/11/1996 | 51 | Outer Wheel Path | 5.9 | 11
106 | 2 | 1 | 11 | 9 | 7 | 5 | 3 | 3 | 15 | -995 | 569 | 352 | 1 | 273 | 222 | 182 | 118 | 84 | 65 | 58 | -995 | 9034 | 0 | 12 | 18 | 24 | 36 | 48 | 60 | 03/11/1996 | 51 | Outer Wheel Path | 5.9 | 14
107 | 2 | 1 | 14 | 12 | 10 | 6 | 4 | 3 | 15 | -995 | 773 | 472 | 1 | 366 | 301 | 245 | 158 | 111 | 86 | 58 | -995 | 12283 | 0 | 12 | 18 | 24 | 36 | 48 | 60 | 03/11/1996 | 51 | Outer Wheel Path | 5.9 | 19
787 | 15 | 1 | 10 | 7 | 6 | 4 | 3 | 2 | 9 | -995 | 781 | 377 | 1 | 244 | 189 | 150 | 97 | 64 | 47 | 47 | -995 | 12410 | 0 | 12 | 18 | 24 | 36 | 48 | 60 | 03/13/1996 | 5 | Centerline | 5.9 | 15
788 | 15 | 1 | 13 | 10 | 8 | 5 | 3 | 2 | 9 | -995 | 1025 | 505 | 1 | 326 | 251 | 199 | 129 | 87 | 62 | 47 | -995 | 16287 | 0 | 12 | 18 | 24 | 36 | 48 | 60 | 03/13/1996 | 5 | Centerline | 5.9 | 20
789 | 15 | 1 | 5 | 4 | 3 | 2 | 1 | 1 | 10 | -995 | 437 | 168 | 1 | 127 | 102 | 81 | 51 | 35 | 25 | 49 | -995 | 6940 | 0 | 12 | 18 | 24 | 36 | 48 | 60 | 03/13/1996 | 15 | Centerline | 5.9 | 7
511 | 10 | 1 | 14 | 11 | 8 | 5 | 4 | 3 | 17 | -995 | 750 | 520 | 1 | 361 | 277 | 211 | 130 | 94 | 75 | 62 | -995 | 11910 | 0 | 12 | 18 | 24 | 36 | 48 | 60 | 03/11/1996 | 15 | Centerline | 5.9 | 20
512 | 10 | 1 | 19 | 14 | 11 | 7 | 5 | 4 | 17 | -995 | 984 | 686 | 1 | 477 | 366 | 278 | 170 | 123 | 97 | 62 | -995 | 15640 | 0 | 12 | 18 | 24 | 36 | 48 | 60 | 03/11/1996 | 15 | Centerline | 5.9 | 27
1343 | 24 | 1 | 17 | 15 | 13 | 9 | 6 | 4 | 7 | -995 | 762 | 520 | 1 | 435 | 376 | 318 | 221 | 155 | 109 | 44 | -995 | 12104 | 0 | 12 | 18 | 24 | 36 | 48 | 60 | 03/13/1996 | 65 | Outer Wheel Path | 5.9 | 20
1344 | 24 | 1 | 23 | 20 | 17 | 12 | 8 | 6 | 7 | -995 | 1001 | 691 | 1 | 572 | 496 | 421 | 293 | 206 | 146 | 44 | -995 | 15910 | 0 | 12 | 18 | 24 | 36 | 48 | 60 | 03/13/1996 | 65 | Outer Wheel Path | 5.9 | 27
1345 | 25 | 1 | 8 | 7 | 6 | 4 | 3 | 2 | 9 | -995 | 425 | 243 | 1 | 202 | 174 | 147 | 100 | 69 | 48 | 47 | -995 | 6749 | 0 | 12 | 18 | 24 | 36 | 48 | 60 | 03/13/1996 | 5 | Centerline | 5.9 | 10
1346 | 25 | 1 | 11 | 9 | 8 | 5 | 4 | 3 | 9 | -995 | 567 | 322 | 1 | 267 | 232 | 196 | 134 | 92 | 64 | 47 | -995 | 9014 | 0 | 12 | 18 | 24 | 36 | 48 | 60 | 03/13/1996 | 5 | Centerline | 5.9 | 13
1347 | 25 | 1 | 14 | 13 | 11 | 8 | 5 | 4 | 9 | -995 | 770 | 442 | 1 | 365 | 324 | 272 | 190 | 127 | 91 | 47 | -995 | 12231 | 0 | 12 | 18 | 24 | 36 | 48 | 60 | 03/13/1996 | 5 | Centerline | 5.9 | 17
1348 | 25 | 1 | 19 | 17 | 14 | 10 | 7 | 5 | 9 | -995 | 1010 | 587 | 1 | 485 | 428 | 361 | 250 | 170 | 119 | 47 | -995 | 16045 | 0 | 12 | 18 | 24 | 36 | 48 | 60 | 03/13/1996 | 5 | Centerline | 5.9 | 23
1349 | 25 | 1 | 7 | 6 | 5 | 3 | 2 | 1 | 9 | -995 | 422 | 214 | 1 | 174 | 145 | 120 | 78 | 53 | 37 | 47 | -995 | 6706 | 0 | 12 | 18 | 24 | 36 | 48 | 60 | 03/13/1996 | 15 | Centerline | 5.9 | 8
1350 | 25 | 1 | 9 | 8 | 6 | 4 | 3 | 2 | 9 | -995 | 565 | 282 | 1 | 229 | 192 | 159 | 104 | 70 | 49 | 47 | -995 | 8974 | 0 | 12 | 18 | 24 | 36 | 48 | 60 | 03/13/1996 | 15 | Centerline | 5.9 | 11
1351 | 25 | 1 | 12 | 10 | 8 | 6 | 4 | 3 | 9 | -995 | 775 | 384 | 1 | 311 | 260 | 215 | 141 | 95 | 67 | 47 | -995 | 12311 | 0 | 12 | 18 | 24 | 36 | 48 | 60 | 03/13/1996 | 15 | Centerline | 5.9 | 15
1352 | 25 | 1 | 16 | 13 | 11 | 7 | 5 | 3 | 9 | -995 | 1019 | 503 | 1 | 406 | 341 | 282 | 186 | 124 | 87 | 47 | -995 | 16196 | 0 | 12 | 18 | 24 | 36 | 48 | 60 | 03/13/1996 | 15 | Centerline | 5.9 | 20
1353 | 25 | 1 | 8 | 7 | 6 | 4 | 3 | 2 | 9 | -995 | 418 | 260 | 1 | 213 | 181 | 151 | 100 | 65 | 45 | 47 | -995 | 6634 | 0 | 12 | 18 | 24 | 36 | 48 | 60 | 03/13/1996 | 25 | Centerline | 5.9 | 10
1354 | 25 | 1 | 11 | 10 | 8 | 5 | 3 | 2 | 9 | -995 | 562 | 347 | 1 | 285 | 242 | 202 | 134 | 87 | 60 | 47 | -995 | 8926 | 0 | 12 | 18 | 24 | 36 | 48 | 60 | 03/13/1996 | 25 | Centerline | 5.9 | 14
1355 | 25 | 1 | 15 | 13 | 11 | 7 | 5 | 3 | 9 | -995 | 769 | 477 | 1 | 393 | 333 | 278 | 182 | 123 | 84 | 47 | -995 | 12220 | 0 | 12 | 18 | 24 | 36 | 48 | 60 | 03/13/1996 | 25 | Centerline | 5.9 | 19
1356 | 25 | 1 | 20 | 17 | 15 | 10 | 6 | 4 | 9 | -995 | 1007 | 631 | 1 | 519 | 444 | 369 | 246 | 163 | 110 | 47 | -995 | 16005 | 0 | 12 | 18 | 24 | 36 | 48 | 60 | 03/13/1996 | 25 | Centerline | 5.9 | 25
1357 | 25 | 1 | 8 | 7 | 6 | 4 | 3 | 2 | 9 | -995 | 418 | 257 | 1 | 210 | 178 | 148 | 99 | 65 | 45 | 47 | -995 | 6646 | 0 | 12 | 18 | 24 | 36 | 48 | 60 | 03/13/1996 | 35 | Centerline | 5.9 | 10
1358 | 25 | 1 | 11 | 9 | 8 | 5 | 3 | 2 | 9 | -995 | 561 | 340 | 1 | 280 | 236 | 197 | 131 | 88 | 60 | 47 | -995 | 8918 | 0 | 12 | 18 | 24 | 36 | 48 | 60 | 03/13/1996 | 35 | Centerline | 5.9 | 13
1359 | 25 | 1 | 15 | 13 | 11 | 7 | 5 | 3 | 9 | -995 | 770 | 465 | 1 | 380 | 323 | 268 | 180 | 120 | 82 | 47 | -995 | 12231 | 0 | 12 | 18 | 24 | 36 | 48 | 60 | 03/13/1996 | 35 | Centerline | 5.9 | 18
1360 | 25 | 1 | 20 | 17 | 14 | 9 | 6 | 4 | 9 | -995 | 1012 | 615 | 1 | 503 | 427 | 355 | 238 | 158 | 108 | 47 | -995 | 16085 | 0 | 12 | 18 | 24 | 36 | 48 | 60 | 03/13/1996 | 35 | Centerline | 5.9 | 24
1361 | 25 | 1 | 8 | 7 | 6 | 4 | 2 | 2 | 9 | -995 | 418 | 246 | 1 | 200 | 169 | 140 | 92 | 61 | 42 | 47 | -995 | 6634 | 0 | 12 | 18 | 24 | 36 | 48 | 60 | 03/13/1996 | 45 | Centerline | 5.9 | 10
1362 | 25 | 1 | 10 | 9 | 7 | 5 | 3 | 2 | 9 | -995 | 560 | 326 | 1 | 264 | 225 | 187 | 123 | 81 | 56 | 47 | -995 | 8891 | 0 | 12 | 18 | 24 | 36 | 48 | 60 | 03/13/1996 | 45 | Centerline | 5.9 | 13
1363 | 25 | 1 | 14 | 12 | 10 | 7 | 4 | 3 | 9 | -995 | 769 | 445 | 1 | 361 | 306 | 255 | 168 | 110 | 75 | 47 | -995 | 12216 | 0 | 12 | 18 | 24 | 36 | 48 | 60 | 03/13/1996 | 45 | Centerline | 5.9 | 18
1364 | 25 | 1 | 19 | 16 | 13 | 9 | 6 | 4 | 9 | -995 | 1011 | 585 | 1 | 474 | 403 | 334 | 221 | 146 | 99 | 47 | -995 | 16069 | 0 | 12 | 18 | 24 | 36 | 48 | 60 | 03/13/1996 | 45 | Centerline | 5.9 | 23
1365 | 25 | 1 | 6 | 5 | 4 | 3 | 2 | 1 | 9 | -995 | 419 | 189 | 1 | 149 | 126 | 102 | 68 | 50 | 38 | 47 | -995 | 6662 | 0 | 12 | 18 | 24 | 36 | 48 | 60 | 03/13/1996 | 55 | Centerline | 5.9 | 7
1366 | 25 | 1 | 8 | 7 | 5 | 4 | 3 | 2 | 9 | -995 | 562 | 249 | 1 | 198 | 165 | 135 | 90 | 64 | 49 | 47 | -995 | 8922 | 0 | 12 | 18 | 24 | 36 | 48 | 60 | 03/13/1996 | 55 | Centerline | 5.9 | 10
1367 | 25 | 1 | 11 | 9 | 7 | 5 | 3 | 3 | 9 | -995 | 772 | 337 | 1 | 268 | 223 | 182 | 121 | 85 | 66 | 47 | -995 | 12263 | 0 | 12 | 18 | 24 | 36 | 48 | 60 | 03/13/1996 | 55 | Centerline | 5.9 | 13
1368 | 25 | 1 | 14 | 12 | 9 | 6 | 4 | 3 | 9 | -995 | 1018 | 445 | 1 | 352 | 295 | 239 | 158 | 111 | 83 | 47 | -995 | 16176 | 0 | 12 | 18 | 24 | 36 | 48 | 60 | 03/13/1996 | 55 | Centerline | 5.9 | 18
1369 | 25 | 1 | 7 | 6 | 5 | 3 | 2 | 2 | 8 | -995 | 417 | 209 | 1 | 173 | 145 | 122 | 83 | 61 | 46 | 46 | -995 | 6622 | 0 | 12 | 18 | 24 | 36 | 48 | 60 | 03/13/1996 | 65 | Centerline | 5.9 | 8
1370 | 25 | 1 | 9 | 8 | 6 | 4 | 3 | 2 | 8 | -995 | 560 | 278 | 1 | 230 | 193 | 163 | 112 | 81 | 60 | 46 | -995 | 8902 | 0 | 12 | 18 | 24 | 36 | 48 | 60 | 03/13/1996 | 65 | Centerline | 5.9 | 11
1371 | 25 | 1 | 12 | 10 | 9 | 6 | 4 | 3 | 8 | -995 | 770 | 380 | 1 | 314 | 265 | 223 | 153 | 110 | 82 | 46 | -995 | 12227 | 0 | 12 | 18 | 24 | 36 | 48 | 60 | 03/13/1996 | 65 | Centerline | 5.9 | 15
1372 | 25 | 1 | 16 | 14 | 12 | 8 | 6 | 4 | 8 | -995 | 1012 | 503 | 1 | 415 | 351 | 295 | 202 | 144 | 106 | 46 | -995 | 16081 | 0 | 12 | 18 | 24 | 36 | 48 | 60 | 03/13/1996 | 65 | Centerline | 5.9 | 20
1373 | 25 | 1 | 8 | 7 | 6 | 4 | 3 | 2 | 8 | -995 | 423 | 255 | 1 | 209 | 179 | 150 | 99 | 67 | 46 | 45 | -995 | 6714 | 0 | 12 | 18 | 24 | 36 | 48 | 60 | 03/13/1996 | 5 | Outer Wheel Path | 5.9 | 10
1374 | 25 | 1 | 11 | 9 | 8 | 5 | 4 | 2 | 8 | -995 | 562 | 337 | 1 | 276 | 236 | 198 | 131 | 89 | 60 | 45 | -995 | 8926 | 0 | 12 | 18 | 24 | 36 | 48 | 60 | 03/13/1996 | 5 | Outer Wheel Path | 5.9 | 13
1375 | 25 | 1 | 15 | 13 | 11 | 7 | 5 | 3 | 8 | -995 | 771 | 459 | 1 | 376 | 322 | 271 | 181 | 122 | 83 | 45 | -995 | 12243 | 0 | 12 | 18 | 24 | 36 | 48 | 60 | 03/13/1996 | 5 | Outer Wheel Path | 5.9 | 18
1376 | 25 | 1 | 20 | 17 | 14 | 10 | 6 | 4 | 8 | -995 | 1014 | 607 | 1 | 495 | 426 | 359 | 241 | 162 | 110 | 45 | -995 | 16105 | 0 | 12 | 18 | 24 | 36 | 48 | 60 | 03/13/1996 | 5 | Outer Wheel Path | 5.9 | 24
1377 | 25 | 1 | 7 | 6 | 5 | 3 | 2 | 2 | 8 | -995 | 419 | 218 | 1 | 179 | 151 | 126 | 82 | 56 | 40 | 46 | -995 | 6662 | 0 | 12 | 18 | 24 | 36 | 48 | 60 | 03/13/1996 | 15 | Outer Wheel Path | 5.9 | 9
1378 | 25 | 1 | 9 | 8 | 7 | 4 | 3 | 2 | 8 | -995 | 561 | 292 | 1 | 238 | 201 | 168 | 110 | 74 | 51 | 46 | -995 | 8914 | 0 | 12 | 18 | 24 | 36 | 48 | 60 | 03/13/1996 | 15 | Outer Wheel Path | 5.9 | 11
1379 | 25 | 1 | 13 | 11 | 9 | 6 | 4 | 3 | 8 | -995 | 770 | 400 | 1 | 325 | 276 | 229 | 152 | 102 | 70 | 46 | -995 | 12239 | 0 | 12 | 18 | 24 | 36 | 48 | 60 | 03/13/1996 | 15 | Outer Wheel Path | 5.9 | 16
1380 | 25 | 1 | 17 | 14 | 12 | 8 | 5 | 4 | 8 | -995 | 1019 | 530 | 1 | 432 | 368 | 306 | 202 | 136 | 92 | 46 | -995 | 16184 | 0 | 12 | 18 | 24 | 36 | 48 | 60 | 03/13/1996 | 15 | Outer Wheel Path | 5.9 | 21
1381 | 25 | 1 | 7 | 5 | 5 | 3 | 2 | 2 | 8 | -995 | 419 | 209 | 1 | 168 | 138 | 115 | 77 | 53 | 38 | 46 | -995 | 6658 | 0 | 12 | 18 | 24 | 36 | 48 | 60 | 03/13/1996 | 25 | Outer Wheel Path | 5.9 | 8
1285 | 23 | 1 | 8 | 7 | 6 | 4 | 3 | 2 | 8 | -995 | 416 | 255 | 1 | 211 | 177 | 147 | 98 | 68 | 48 | 46 | -995 | 6614 | 0 | 12 | 18 | 24 | 36 | 48 | 60 | 03/13/1996 | 65 | Outer Wheel Path | 5.9 | 10
1286 | 23 | 1 | 11 | 9 | 8 | 5 | 4 | 3 | 8 | -995 | 555 | 338 | 1 | 280 | 236 | 197 | 131 | 90 | 65 | 46 | -995 | 8811 | 0 | 12 | 18 | 24 | 36 | 48 | 60 | 03/13/1996 | 65 | Outer Wheel Path | 5.9 | 13
1287 | 23 | 1 | 15 | 13 | 11 | 7 | 5 | 4 | 8 | -995 | 766 | 465 | 1 | 386 | 327 | 272 | 183 | 125 | 89 | 46 | -995 | 12172 | 0 | 12 | 18 | 24 | 36 | 48 | 60 | 03/13/1996 | 65 | Outer Wheel Path | 5.9 | 18
1288 | 23 | 1 | 20 | 17 | 14 | 10 | 7 | 5 | 8 | -995 | 1008 | 616 | 1 | 509 | 434 | 363 | 244 | 167 | 119 | 46 | -995 | 16009 | 0 | 12 | 18 | 24 | 36 | 48 | 60 | 03/13/1996 | 65 | Outer Wheel Path | 5.9 | 24
1289 | 24 | 1 | 7 | 6 | 5 | 3 | 2 | 2 | 7 | -995 | 418 | 226 | 1 | 184 | 154 | 130 | 88 | 62 | 45 | 44 | -995 | 6642 | 0 | 12 | 18 | 24 | 36 | 48 | 60 | 03/13/1996 | 5 | Centerline | 5.9 | 9
1290 | 24 | 1 | 10 | 8 | 7 | 5 | 3 | 2 | 7 | -995 | 560 | 301 | 1 | 245 | 206 | 174 | 118 | 83 | 61 | 44 | -995 | 8902 | 0 | 12 | 18 | 24 | 36 | 48 | 60 | 03/13/1996 | 5 | Centerline | 5.9 | 12
1291 | 24 | 1 | 13 | 11 | 9 | 6 | 4 | 3 | 7 | -995 | 770 | 415 | 1 | 337 | 286 | 240 | 163 | 114 | 82 | 44 | -995 | 12235 | 0 | 12 | 18 | 24 | 36 | 48 | 60 | 03/13/1996 | 5 | Centerline | 5.9 | 16
1292 | 24 | 1 | 18 | 15 | 13 | 9 | 6 | 4 | 7 | -995 | 1010 | 551 | 1 | 447 | 379 | 319 | 216 | 151 | 108 | 44 | -995 | 16045 | 0 | 12 | 18 | 24 | 36 | 48 | 60 | 03/13/1996 | 5 | Centerline | 5.9 | 22
2084 | 16 | 2 | 27 | 20 | 15 | 8 | 5 | 4 | 23 | 19 | 1011 | 989 | 1 | 678 | 515 | 382 | 211 | 129 | 93 | 73 | 66 | 16069 | 0 | 12 | 18 | 24 | 36 | 48 | 60 | 04/15/1996 | 35 | Outer Wheel Path | 5.9 | 39
2085 | 16 | 2 | 11 | 8 | 6 | 3 | 2 | 1 | 23 | 19 | 394 | 410 | 1 | 273 | 200 | 143 | 78 | 50 | 37 | 72 | 66 | 6265 | 0 | 12 | 18 | 24 | 36 | 48 | 60 | 04/15/1996 | 45 | Outer Wheel Path | 5.9 | 16
2086 | 16 | 2 | 15 | 11 | 8 | 4 | 3 | 2 | 23 | 19 | 564 | 565 | 1 | 382 | 283 | 207 | 113 | 71 | 52 | 72 | 66 | 8966 | 0 | 12 | 18 | 24 | 36 | 48 | 60 | 04/15/1996 | 45 | Outer Wheel Path | 5.9 | 22
1739 | 8 | 2 | 23 | 18 | 14 | 8 | 6 | 4 | 30 | 20 | 788 | 771 | 1 | 590 | 461 | 352 | 216 | 144 | 105 | 86 | 67 | 12517 | 0 | 12 | 18 | 24 | 36 | 48 | 60 | 04/15/1996 | 35 | Centerline | 5.9 | 30
1740 | 8 | 2 | 30 | 24 | 18 | 11 | 7 | 5 | 30 | 20 | 1012 | 994 | 1 | 760 | 597 | 457 | 280 | 186 | 137 | 86 | 67 | 16081 | 0 | 12 | 18 | 24 | 36 | 48 | 60 | 04/15/1996 | 35 | Centerline | 5.9 | 39
1837 | 10 | 2 | 12 | 8 | 6 | 3 | 2 | 2 | 42 | 22 | 393 | 461 | 1 | 292 | 209 | 146 | 78 | 54 | 45 | 107 | 72 | 6237 | 0 | 12 | 18 | 24 | 36 | 48 | 60 | 04/15/1996 | 35 | Outer Wheel Path | 5.9 | 18
1838 | 10 | 2 | 16 | 12 | 8 | 5 | 3 | 3 | 42 | 22 | 566 | 629 | 1 | 406 | 294 | 210 | 115 | 79 | 65 | 107 | 72 | 8986 | 0 | 12 | 18 | 24 | 36 | 48 | 60 | 04/15/1996 | 35 | Outer Wheel Path | 5.9 | 25
1839 | 10 | 2 | 21 | 16 | 11 | 6 | 4 | 4 | 42 | 22 | 784 | 828 | 1 | 542 | 399 | 288 | 158 | 109 | 89 | 107 | 72 | 12450 | 0 | 12 | 18 | 24 | 36 | 48 | 60 | 04/15/1996 | 35 | Outer Wheel Path | 5.9 | 33
1840 | 10 | 2 | 27 | 20 | 15 | 8 | 6 | 5 | 42 | 22 | 1010 | 1017 | 1 | 680 | 506 | 369 | 206 | 141 | 115 | 107 | 72 | 16045 | 0 | 12 | 18 | 24 | 36 | 48 | 60 | 04/15/1996 | 35 | Outer Wheel Path | 5.9 | 40
1841 | 10 | 2 | 12 | 9 | 6 | 3 | 2 | 2 | 43 | 22 | 394 | 508 | 1 | 309 | 217 | 149 | 78 | 55 | 43 | 108 | 72 | 6261 | 0 | 12 | 18 | 24 | 36 | 48 | 60 | 04/15/1996 | 45 | Outer Wheel Path | 5.9 | 20
1842 | 10 | 2 | 17 | 12 | 8 | 5 | 3 | 2 | 43 | 22 | 565 | 678 | 1 | 430 | 307 | 215 | 115 | 76 | 62 | 108 | 72 | 8970 | 0 | 12 | 18 | 24 | 36 | 48 | 60 | 04/15/1996 | 45 | Outer Wheel Path | 5.9 | 27
1843 | 10 | 2 | 23 | 17 | 12 | 6 | 4 | 3 | 43 | 22 | 779 | 898 | 1 | 578 | 419 | 297 | 163 | 106 | 84 | 108 | 72 | 12378 | 0 | 12 | 18 | 24 | 36 | 48 | 60 | 04/15/1996 | 45 | Outer Wheel Path | 5.9 | 35
1844 | 10 | 2 | 29 | 21 | 15 | 8 | 5 | 4 | 43 | 22 | 1007 | 1136 | 1 | 725 | 533 | 381 | 211 | 139 | 111 | 108 | 72 | 15997 | 0 | 12 | 18 | 24 | 36 | 48 | 60 | 04/15/1996 | 45 | Outer Wheel Path | 5.9 | 45
1845 | 10 | 2 | 12 | 8 | 6 | 3 | 2 | 2 | 43 | 22 | 393 | 463 | 1 | 293 | 206 | 146 | 76 | 52 | 39 | 108 | 72 | 6245 | 0 | 12 | 18 | 24 | 36 | 48 | 60 | 04/15/1996 | 55 | Outer Wheel Path | 5.9 | 18
1846 | 10 | 2 | 16 | 11 | 8 | 4 | 3 | 2 | 43 | 22 | 561 | 627 | 1 | 405 | 292 | 209 | 112 | 73 | 56 | 108 | 72 | 8914 | 0 | 12 | 18 | 24 | 36 | 48 | 60 | 04/15/1996 | 55 | Outer Wheel Path | 5.9 | 25
1847 | 10 | 2 | 22 | 16 | 11 | 6 | 4 | 3 | 43 | 22 | 779 | 836 | 1 | 546 | 401 | 291 | 159 | 102 | 78 | 108 | 72 | 12374 | 0 | 12 | 18 | 24 | 36 | 48 | 60 | 04/15/1996 | 55 | Outer Wheel Path | 5.9 | 33
1848 | 10 | 2 | 27 | 20 | 15 | 8 | 5 | 4 | 43 | 22 | 1009 | 1051 | 1 | 691 | 512 | 376 | 207 | 134 | 102 | 108 | 72 | 16025 | 0 | 12 | 18 | 24 | 36 | 48 | 60 | 04/15/1996 | 55 | Outer Wheel Path | 5.9 | 41
1849 | 10 | 2 | 11 | 8 | 5 | 3 | 2 | 2 | 43 | 22 | 392 | 475 | 1 | 288 | 197 | 135 | 73 | 51 | 38 | 108 | 72 | 6233 | 0 | 12 | 18 | 24 | 36 | 48 | 60 | 04/15/1996 | 65 | Outer Wheel Path | 5.9 | 19
1850 | 10 | 2 | 16 | 11 | 8 | 4 | 3 | 2 | 43 | 22 | 565 | 648 | 1 | 406 | 287 | 199 | 105 | 70 | 54 | 108 | 72 | 8982 | 0 | 12 | 18 | 24 | 36 | 48 | 60 | 04/15/1996 | 65 | Outer Wheel Path | 5.9 | 26
1851 | 10 | 2 | 22 | 16 | 11 | 6 | 4 | 3 | 43 | 22 | 778 | 862 | 1 | 552 | 397 | 281 | 153 | 99 | 78 | 108 | 72 | 12363 | 0 | 12 | 18 | 24 | 36 | 48 | 60 | 04/15/1996 | 65 | Outer Wheel Path | 5.9 | 34
1852 | 10 | 2 | 28 | 20 | 15 | 8 | 5 | 4 | 43 | 22 | 1008 | 1092 | 1 | 705 | 514 | 368 | 202 | 129 | 101 | 108 | 72 | 16013 | 0 | 12 | 18 | 24 | 36 | 48 | 60 | 04/15/1996 | 65 | Outer Wheel Path | 5.9 | 43
1853 | 11 | 2 | 9 | 7 | 6 | 3 | 2 | 2 | 31 | -995 | 400 | 327 | 1 | 237 | 184 | 141 | 81 | 51 | 41 | 87 | -995 | 6356 | 0 | 12 | 18 | 24 | 36 | 48 | 60 | 04/15/1996 | 25 | Centerline | 5.9 | 13
1854 | 11 | 2 | 13 | 10 | 8 | 5 | 3 | 2 | 31 | -995 | 574 | 457 | 1 | 333 | 263 | 203 | 119 | 76 | 55 | 87 | -995 | 9121 | 0 | 12 | 18 | 24 | 36 | 48 | 60 | 04/15/1996 | 25 | Centerline | 5.9 | 18
1855 | 11 | 2 | 18 | 14 | 11 | 7 | 4 | 3 | 31 | -995 | 799 | 626 | 1 | 455 | 361 | 280 | 166 | 106 | 77 | 87 | -995 | 12688 | 0 | 12 | 18 | 24 | 36 | 48 | 60 | 04/15/1996 | 25 | Centerline | 5.9 | 25
1856 | 11 | 2 | 23 | 18 | 14 | 8 | 5 | 4 | 31 | -995 | 1029 | 804 | 1 | 587 | 467 | 363 | 215 | 139 | 101 | 87 | -995 | 16351 | 0 | 12 | 18 | 24 | 36 | 48 | 60 | 04/15/1996 | 25 | Centerline | 5.9 | 32
1857 | 11 | 2 | 9 | 7 | 5 | 3 | 2 | 2 | 31 | -995 | 405 | 299 | 1 | 217 | 168 | 129 | 75 | 48 | 39 | 87 | -995 | 6432 | 0 | 12 | 18 | 24 | 36 | 48 | 60 | 04/15/1996 | 35 | Centerline | 5.9 | 12
1858 | 11 | 2 | 12 | 9 | 7 | 4 | 3 | 2 | 31 | -995 | 575 | 417 | 1 | 303 | 238 | 184 | 110 | 72 | 55 | 87 | -995 | 9141 | 0 | 12 | 18 | 24 | 36 | 48 | 60 | 04/15/1996 | 35 | Centerline | 5.9 | 16
1859 | 11 | 2 | 16 | 13 | 10 | 6 | 4 | 3 | 31 | -995 | 801 | 567 | 1 | 411 | 325 | 252 | 153 | 100 | 75 | 87 | -995 | 12720 | 0 | 12 | 18 | 24 | 36 | 48 | 60 | 04/15/1996 | 35 | Centerline | 5.9 | 22
1860 | 11 | 2 | 21 | 16 | 13 | 8 | 5 | 4 | 31 | -995 | 1031 | 725 | 1 | 525 | 416 | 324 | 197 | 130 | 98 | 87 | -995 | 16375 | 0 | 12 | 18 | 24 | 36 | 48 | 60 | 04/15/1996 | 35 | Centerline | 5.9 | 29
1861 | 11 | 2 | 9 | 7 | 5 | 3 | 2 | 2 | 37 | -995 | 400 | 309 | 1 | 223 | 179 | 138 | 83 | 53 | 41 | 98 | -995 | 6356 | 0 | 12 | 18 | 24 | 36 | 48 | 60 | 04/15/1996 | 45 | Centerline | 5.9 | 12
1862 | 11 | 2 | 13 | 10 | 8 | 5 | 3 | 2 | 37 | -995 | 574 | 434 | 1 | 323 | 256 | 200 | 120 | 76 | 57 | 98 | -995 | 9117 | 0 | 12 | 18 | 24 | 36 | 48 | 60 | 04/15/1996 | 45 | Centerline | 5.9 | 17
1863 | 11 | 2 | 17 | 14 | 11 | 7 | 4 | 3 | 37 | -995 | 802 | 596 | 1 | 439 | 353 | 277 | 168 | 108 | 79 | 98 | -995 | 12736 | 0 | 12 | 18 | 24 | 36 | 48 | 60 | 04/15/1996 | 45 | Centerline | 5.9 | 23
1864 | 11 | 2 | 22 | 18 | 14 | 9 | 5 | 4 | 37 | -995 | 1031 | 765 | 1 | 565 | 455 | 359 | 219 | 140 | 103 | 98 | -995 | 16379 | 0 | 12 | 18 | 24 | 36 | 48 | 60 | 04/15/1996 | 45 | Centerline | 5.9 | 30
1865 | 11 | 2 | 9 | 7 | 5 | 3 | 2 | 2 | 39 | -995 | 401 | 306 | 1 | 227 | 178 | 139 | 81 | 56 | 40 | 101 | -995 | 6376 | 0 | 12 | 18 | 24 | 36 | 48 | 60 | 04/15/1996 | 55 | Centerline | 5.9 | 12
1866 | 11 | 2 | 13 | 10 | 8 | 5 | 3 | 2 | 39 | -995 | 575 | 432 | 1 | 321 | 256 | 200 | 121 | 78 | 56 | 101 | -995 | 9141 | 0 | 12 | 18 | 24 | 36 | 48 | 60 | 04/15/1996 | 55 | Centerline | 5.9 | 17
1867 | 11 | 2 | 17 | 14 | 11 | 7 | 4 | 3 | 39 | -995 | 798 | 592 | 1 | 441 | 353 | 277 | 166 | 109 | 79 | 101 | -995 | 12676 | 0 | 12 | 18 | 24 | 36 | 48 | 60 | 04/15/1996 | 55 | Centerline | 5.9 | 23
1868 | 11 | 2 | 22 | 18 | 14 | 9 | 6 | 4 | 39 | -995 | 1029 | 763 | 1 | 569 | 457 | 359 | 217 | 140 | 103 | 101 | -995 | 16343 | 0 | 12 | 18 | 24 | 36 | 48 | 60 | 04/15/1996 | 55 | Centerline | 5.9 | 30
1869 | 11 | 2 | 9 | 7 | 5 | 3 | 2 | 2 | 36 | -995 | 402 | 306 | 1 | 220 | 174 | 131 | 78 | 54 | 42 | 97 | -995 | 6388 | 0 | 12 | 18 | 24 | 36 | 48 | 60 | 04/15/1996 | 65 | Centerline | 5.9 | 12
1870 | 11 | 2 | 12 | 10 | 7 | 4 | 3 | 2 | 36 | -995 | 574 | 428 | 1 | 312 | 246 | 189 | 112 | 76 | 57 | 97 | -995 | 9125 | 0 | 12 | 18 | 24 | 36 | 48 | 60 | 04/15/1996 | 65 | Centerline | 5.9 | 17
1871 | 11 | 2 | 17 | 13 | 10 | 6 | 4 | 3 | 36 | -995 | 792 | 590 | 1 | 429 | 341 | 260 | 155 | 103 | 79 | 97 | -995 | 12589 | 0 | 12 | 18 | 24 | 36 | 48 | 60 | 04/15/1996 | 65 | Centerline | 5.9 | 23
1872 | 11 | 2 | 22 | 17 | 13 | 8 | 5 | 4 | 36 | -995 | 1015 | 772 | 1 | 552 | 438 | 336 | 202 | 134 | 102 | 97 | -995 | 16128 | 0 | 12 | 18 | 24 | 36 | 48 | 60 | 04/15/1996 | 65 | Centerline | 5.9 | 30
1873 | 11 | 2 | 10 | 8 | 5 | 3 | 2 | 1 | 42 | 22 | 398 | 395 | 1 | 267 | 193 | 140 | 73 | 47 | 35 | 108 | 72 | 6316 | 0 | 12 | 18 | 24 | 36 | 48 | 60 | 04/15/1996 | 25 | Outer Wheel Path | 5.9 | 16
1874 | 11 | 2 | 15 | 11 | 8 | 4 | 3 | 2 | 42 | 22 | 561 | 539 | 1 | 374 | 275 | 202 | 109 | 71 | 53 | 108 | 72 | 8918 | 0 | 12 | 18 | 24 | 36 | 48 | 60 | 04/15/1996 | 25 | Outer Wheel Path | 5.9 | 21
1875 | 11 | 2 | 20 | 15 | 11 | 6 | 4 | 3 | 42 | 22 | 790 | 721 | 1 | 505 | 377 | 280 | 153 | 98 | 73 | 108 | 72 | 12557 | 0 | 12 | 18 | 24 | 36 | 48 | 60 | 04/15/1996 | 25 | Outer Wheel Path | 5.9 | 28
1876 | 11 | 2 | 25 | 19 | 14 | 8 | 5 | 4 | 42 | 22 | 1015 | 912 | 1 | 636 | 483 | 360 | 201 | 127 | 96 | 108 | 72 | 16132 | 0 | 12 | 18 | 24 | 36 | 48 | 60 | 04/15/1996 | 25 | Outer Wheel Path | 5.9 | 36
1877 | 11 | 2 | 9 | 7 | 5 | 3 | 2 | 1 | 44 | 22 | 398 | 347 | 1 | 239 | 175 | 127 | 67 | 46 | 37 | 110 | 72 | 6320 | 0 | 12 | 18 | 24 | 36 | 48 | 60 | 04/15/1996 | 35 | Outer Wheel Path | 5.9 | 14
1878 | 11 | 2 | 13 | 10 | 7 | 4 | 3 | 2 | 44 | 22 | 570 | 474 | 1 | 330 | 248 | 182 | 100 | 68 | 54 | 110 | 72 | 9061 | 0 | 12 | 18 | 24 | 36 | 48 | 60 | 04/15/1996 | 35 | Outer Wheel Path | 5.9 | 19
1879 | 11 | 2 | 18 | 13 | 10 | 5 | 4 | 3 | 44 | 22 | 788 | 631 | 1 | 446 | 336 | 251 | 139 | 95 | 72 | 110 | 72 | 12517 | 0 | 12 | 18 | 24 | 36 | 48 | 60 | 04/15/1996 | 35 | Outer Wheel Path | 5.9 | 25
1880 | 11 | 2 | 22 | 17 | 13 | 7 | 5 | 4 | 44 | 22 | 1023 | 795 | 1 | 561 | 428 | 322 | 182 | 123 | 94 | 110 | 72 | 16248 | 0 | 12 | 18 | 24 | 36 | 48 | 60 | 04/15/1996 | 35 | Outer Wheel Path | 5.9 | 31
1881 | 11 | 2 | 11 | 8 | 6 | 3 | 2 | 1 | 44 | 22 | 395 | 397 | 1 | 267 | 199 | 144 | 77 | 48 | 37 | 111 | 72 | 6277 | 0 | 12 | 18 | 24 | 36 | 48 | 60 | 04/15/1996 | 45 | Outer Wheel Path | 5.9 | 16
1882 | 11 | 2 | 15 | 11 | 8 | 4 | 3 | 2 | 44 | 22 | 568 | 542 | 1 | 373 | 283 | 208 | 113 | 71 | 54 | 111 | 72 | 9022 | 0 | 12 | 18 | 24 | 36 | 48 | 60 | 04/15/1996 | 45 | Outer Wheel Path | 5.9 | 21
2628 | 4 | 4 | 24 | 18 | 13 | 7 | 5 | 4 | 42 | 27 | 1023 | 919 | 1 | 598 | 445 | 325 | 188 | 129 | 106 | 107 | 80 | 16248 | 0 | 12 | 18 | 24 | 36 | 48 | 60 | 05/13/1996 | 55 | Centerline | 5.9 | 36
2629 | 4 | 4 | 11 | 7 | 5 | 3 | 2 | 2 | 45 | 27 | 394 | 498 | 1 | 282 | 177 | 118 | 65 | 50 | 39 | 112 | 80 | 6265 | 0 | 12 | 18 | 24 | 36 | 48 | 60 | 05/13/1996 | 15 | Outer Wheel Path | 5.9 | 20
2630 | 4 | 4 | 16 | 11 | 7 | 4 | 3 | 2 | 45 | 27 | 591 | 697 | 1 | 412 | 271 | 182 | 101 | 75 | 61 | 112 | 80 | 9391 | 0 | 12 | 18 | 24 | 36 | 48 | 60 | 05/13/1996 | 15 | Outer Wheel Path | 5.9 | 27
30433 | 16 | 43 | 7 | 6 | 5 | 3 | 2 | 2 | 21 | 15 | 375 | 224 | 1 | 181 | 150 | 122 | 80 | 55 | 40 | 69 | 58 | 5955 | 0 | 12 | 18 | 24 | 36 | 48 | 60 | 03/04/1998 | 35 | Centerline | 5.9 | 9
30434 | 16 | 43 | 11 | 9 | 7 | 5 | 3 | 2 | 21 | 15 | 577 | 337 | 1 | 271 | 225 | 184 | 121 | 82 | 61 | 69 | 58 | 9169 | 0 | 12 | 18 | 24 | 36 | 48 | 60 | 03/04/1998 | 35 | Centerline | 5.9 | 13
1829 | 10 | 2 | 11 | 8 | 6 | 3 | 2 | 2 | 31 | -995 | 401 | 436 | 1 | 272 | 197 | 140 | 80 | 53 | 39 | 87 | -995 | 6364 | 0 | 12 | 18 | 24 | 36 | 48 | 60 | 04/15/1996 | 65 | Centerline | 5.9 | 17
2634 | 4 | 4 | 15 | 11 | 8 | 4 | 3 | 2 | 46 | 27 | 593 | 605 | 1 | 392 | 283 | 200 | 109 | 77 | 61 | 114 | 80 | 9427 | 0 | 12 | 18 | 24 | 36 | 48 | 60 | 05/13/1996 | 25 | Outer Wheel Path | 5.9 | 24
2635 | 4 | 4 | 20 | 15 | 10 | 6 | 4 | 3 | 46 | 27 | 794 | 766 | 1 | 503 | 368 | 266 | 146 | 99 | 79 | 114 | 80 | 12617 | 0 | 12 | 18 | 24 | 36 | 48 | 60 | 05/13/1996 | 25 | Outer Wheel Path | 5.9 | 30
2636 | 4 | 4 | 25 | 19 | 13 | 7 | 5 | 4 | 46 | 27 | 1030 | 951 | 1 | 636 | 471 | 343 | 190 | 127 | 101 | 114 | 80 | 16371 | 0 | 12 | 18 | 24 | 36 | 48 | 60 | 05/13/1996 | 25 | Outer Wheel Path | 5.9 | 37
2637 | 4 | 4 | 10 | 7 | 5 | 3 | 2 | 2 | 47 | 27 | 404 | 393 | 1 | 252 | 176 | 125 | 69 | 53 | 42 | 117 | 80 | 6416 | 0 | 12 | 18 | 24 | 36 | 48 | 60 | 05/13/1996 | 35 | Outer Wheel Path | 5.9 | 15
2638 | 4 | 4 | 14 | 10 | 7 | 4 | 3 | 2 | 47 | 27 | 594 | 548 | 1 | 361 | 257 | 183 | 107 | 78 | 62 | 117 | 80 | 9439 | 0 | 12 | 18 | 24 | 36 | 48 | 60 | 05/13/1996 | 35 | Outer Wheel Path | 5.9 | 22
2639 | 4 | 4 | 19 | 13 | 10 | 6 | 4 | 3 | 47 | 27 | 800 | 705 | 1 | 471 | 339 | 246 | 142 | 106 | 82 | 117 | 80 | 12708 | 0 | 12 | 18 | 24 | 36 | 48 | 60 | 05/13/1996 | 35 | Outer Wheel Path | 5.9 | 28
2640 | 4 | 4 | 23 | 17 | 13 | 7 | 5 | 4 | 47 | 27 | 1033 | 891 | 1 | 592 | 433 | 318 | 185 | 136 | 107 | 117 | 80 | 16411 | 0 | 12 | 18 | 24 | 36 | 48 | 60 | 05/13/1996 | 35 | Outer Wheel Path | 5.9 | 35
2641 | 4 | 4 | 10 | 7 | 5 | 3 | 2 | 2 | 47 | 27 | 402 | 412 | 1 | 264 | 184 | 126 | 68 | 47 | 39 | 117 | 80 | 6380 | 0 | 12 | 18 | 24 | 36 | 48 | 60 | 05/13/1996 | 45 | Outer Wheel Path | 5.9 | 16
2642 | 4 | 4 | 15 | 11 | 8 | 4 | 3 | 2 | 47 | 27 | 596 | 582 | 1 | 384 | 272 | 191 | 102 | 71 | 57 | 117 | 80 | 9471 | 0 | 12 | 18 | 24 | 36 | 48 | 60 | 05/13/1996 | 45 | Outer Wheel Path | 5.9 | 23
2643 | 4 | 4 | 20 | 14 | 10 | 5 | 4 | 3 | 47 | 27 | 800 | 750 | 1 | 500 | 361 | 257 | 138 | 95 | 76 | 117 | 80 | 12708 | 0 | 12 | 18 | 24 | 36 | 48 | 60 | 05/13/1996 | 45 | Outer Wheel Path | 5.9 | 30
2644 | 4 | 4 | 25 | 18 | 13 | 7 | 5 | 4 | 47 | 27 | 1029 | 940 | 1 | 629 | 461 | 332 | 181 | 123 | 100 | 117 | 80 | 16351 | 0 | 12 | 18 | 24 | 36 | 48 | 60 | 05/13/1996 | 45 | Outer Wheel Path | 5.9 | 37
2645 | 4 | 4 | 11 | 8 | 5 | 3 | 2 | 2 | 46 | 27 | 394 | 435 | 1 | 275 | 192 | 135 | 74 | 51 | 39 | 115 | 80 | 6261 | 0 | 12 | 18 | 24 | 36 | 48 | 60 | 05/13/1996 | 55 | Outer Wheel Path | 5.9 | 17
2646 | 4 | 4 | 16 | 11 | 8 | 5 | 3 | 2 | 46 | 27 | 598 | 628 | 1 | 404 | 291 | 208 | 114 | 76 | 63 | 115 | 80 | 9506 | 0 | 12 | 18 | 24 | 36 | 48 | 60 | 05/13/1996 | 55 | Outer Wheel Path | 5.9 | 25
2647 | 4 | 4 | 21 | 15 | 11 | 6 | 4 | 3 | 46 | 27 | 794 | 799 | 1 | 526 | 386 | 278 | 152 | 103 | 84 | 115 | 80 | 12621 | 0 | 12 | 18 | 24 | 36 | 48 | 60 | 05/13/1996 | 55 | Outer Wheel Path | 5.9 | 31
2648 | 4 | 4 | 26 | 19 | 14 | 8 | 5 | 4 | 46 | 27 | 1023 | 986 | 1 | 663 | 493 | 360 | 202 | 135 | 109 | 115 | 80 | 16260 | 0 | 12 | 18 | 24 | 36 | 48 | 60 | 05/13/1996 | 55 | Outer Wheel Path | 5.9 | 39
2649 | 5 | 4 | 11 | 8 | 6 | 4 | 3 | 2 | 43 | 27 | 393 | 495 | 1 | 287 | 198 | 144 | 90 | 68 | 54 | 108 | 80 | 6249 | 0 | 12 | 18 | 24 | 36 | 48 | 60 | 05/13/1996 | 25 | Centerline | 5.9 | 19
2650 | 5 | 4 | 17 | 12 | 9 | 5 | 4 | 3 | 43 | 27 | 592 | 724 | 1 | 425 | 301 | 219 | 135 | 98 | 79 | 108 | 80 | 9399 | 0 | 12 | 18 | 24 | 36 | 48 | 60 | 05/13/1996 | 25 | Centerline | 5.9 | 28
2651 | 5 | 4 | 22 | 16 | 12 | 7 | 5 | 4 | 43 | 27 | 783 | 959 | 1 | 567 | 403 | 295 | 180 | 130 | 105 | 108 | 80 | 12438 | 0 | 12 | 18 | 24 | 36 | 48 | 60 | 05/13/1996 | 25 | Centerline | 5.9 | 38
2652 | 5 | 4 | 29 | 21 | 15 | 9 | 6 | 5 | 43 | 27 | 1010 | 1248 | 1 | 739 | 528 | 388 | 233 | 165 | 135 | 108 | 80 | 16049 | 0 | 12 | 18 | 24 | 36 | 48 | 60 | 05/13/1996 | 25 | Centerline | 5.9 | 49
2653 | 5 | 4 | 11 | 7 | 5 | 3 | 2 | 2 | 44 | 27 | 396 | 494 | 1 | 268 | 178 | 130 | 73 | 58 | 51 | 110 | 80 | 6292 | 0 | 12 | 18 | 24 | 36 | 48 | 60 | 05/13/1996 | 35 | Centerline | 5.9 | 19
2654 | 5 | 4 | 16 | 11 | 8 | 5 | 4 | 3 | 44 | 27 | 587 | 714 | 1 | 396 | 273 | 197 | 117 | 89 | 75 | 110 | 80 | 9324 | 0 | 12 | 18 | 24 | 36 | 48 | 60 | 05/13/1996 | 35 | Centerline | 5.9 | 28
2655 | 5 | 4 | 21 | 14 | 10 | 6 | 4 | 4 | 44 | 27 | 784 | 941 | 1 | 529 | 365 | 263 | 153 | 114 | 96 | 110 | 80 | 12462 | 0 | 12 | 18 | 24 | 36 | 48 | 60 | 05/13/1996 | 35 | Centerline | 5.9 | 37
2656 | 5 | 4 | 27 | 19 | 14 | 8 | 6 | 5 | 44 | 27 | 1013 | 1220 | 1 | 689 | 480 | 346 | 201 | 148 | 123 | 110 | 80 | 16101 | 0 | 12 | 18 | 24 | 36 | 48 | 60 | 05/13/1996 | 35 | Centerline | 5.9 | 48
2657 | 5 | 4 | 12 | 8 | 6 | 3 | 3 | 2 | 42 | 27 | 392 | 531 | 1 | 292 | 204 | 145 | 88 | 65 | 53 | 108 | 80 | 6221 | 0 | 12 | 18 | 24 | 36 | 48 | 60 | 05/13/1996 | 45 | Centerline | 5.9 | 21
2658 | 5 | 4 | 17 | 12 | 9 | 5 | 4 | 3 | 42 | 27 | 589 | 767 | 1 | 436 | 306 | 221 | 133 | 100 | 83 | 108 | 80 | 9355 | 0 | 12 | 18 | 24 | 36 | 48 | 60 | 05/13/1996 | 45 | Centerline | 5.9 | 30
2659 | 5 | 4 | 23 | 16 | 12 | 7 | 5 | 4 | 42 | 27 | 787 | 1004 | 1 | 572 | 408 | 294 | 176 | 131 | 106 | 108 | 80 | 12498 | 0 | 12 | 18 | 24 | 36 | 48 | 60 | 05/13/1996 | 45 | Centerline | 5.9 | 40
2660 | 5 | 4 | 29 | 21 | 15 | 9 | 7 | 5 | 42 | 27 | 1011 | 1289 | 1 | 734 | 526 | 382 | 227 | 166 | 137 | 108 | 80 | 16069 | 0 | 12 | 18 | 24 | 36 | 48 | 60 | 05/13/1996 | 45 | Centerline | 5.9 | 51
2661 | 5 | 4 | 12 | 8 | 6 | 4 | 3 | 2 | 44 | 27 | 393 | 500 | 1 | 295 | 211 | 155 | 96 | 67 | 56 | 111 | 80 | 6241 | 0 | 12 | 18 | 24 | 36 | 48 | 60 | 05/13/1996 | 55 | Centerline | 5.9 | 20
2662 | 5 | 4 | 17 | 13 | 9 | 6 | 4 | 3 | 44 | 27 | 591 | 738 | 1 | 443 | 322 | 238 | 147 | 105 | 86 | 111 | 80 | 9383 | 0 | 12 | 18 | 24 | 36 | 48 | 60 | 05/13/1996 | 55 | Centerline | 5.9 | 29
2663 | 5 | 4 | 23 | 17 | 13 | 8 | 5 | 4 | 44 | 27 | 787 | 989 | 1 | 597 | 436 | 321 | 196 | 139 | 112 | 111 | 80 | 12506 | 0 | 12 | 18 | 24 | 36 | 48 | 60 | 05/13/1996 | 55 | Centerline | 5.9 | 39
2664 | 5 | 4 | 31 | 23 | 17 | 10 | 7 | 6 | 44 | 27 | 1007 | 1289 | 1 | 785 | 574 | 424 | 255 | 180 | 145 | 111 | 80 | 16005 | 0 | 12 | 18 | 24 | 36 | 48 | 60 | 05/13/1996 | 55 | Centerline | 5.9 | 51
2665 | 5 | 4 | 10 | 7 | 5 | 3 | 2 | 2 | 44 | 27 | 398 | 436 | 1 | 246 | 174 | 125 | 78 | 62 | 52 | 110 | 80 | 6316 | 0 | 12 | 18 | 24 | 36 | 48 | 60 | 05/13/1996 | 65 | Centerline | 5.9 | 17
2666 | 5 | 4 | 14 | 10 | 7 | 5 | 4 | 3 | 44 | 27 | 590 | 632 | 1 | 361 | 258 | 187 | 117 | 92 | 78 | 110 | 80 | 9379 | 0 | 12 | 18 | 24 | 36 | 48 | 60 | 05/13/1996 | 65 | Centerline | 5.9 | 25
2667 | 5 | 4 | 19 | 13 | 10 | 6 | 5 | 4 | 44 | 27 | 786 | 833 | 1 | 472 | 340 | 247 | 153 | 118 | 99 | 110 | 80 | 12494 | 0 | 12 | 18 | 24 | 36 | 48 | 60 | 05/13/1996 | 65 | Centerline | 5.9 | 33
2668 | 5 | 4 | 24 | 17 | 13 | 8 | 6 | 5 | 44 | 27 | 1017 | 1080 | 1 | 616 | 443 | 322 | 196 | 151 | 126 | 110 | 80 | 16156 | 0 | 12 | 18 | 24 | 36 | 48 | 60 | 05/13/1996 | 65 | Centerline | 5.9 | 43
2669 | 5 | 4 | 14 | 9 | 6 | 3 | 3 | 2 | 48 | 27 | 394 | 640 | 1 | 344 | 233 | 149 | 87 | 66 | 57 | 118 | 80 | 6257 | 0 | 12 | 18 | 24 | 36 | 48 | 60 | 05/13/1996 | 25 | Outer Wheel Path | 5.9 | 25
2670 | 5 | 4 | 21 | 14 | 9 | 5 | 4 | 3 | 48 | 27 | 587 | 903 | 1 | 527 | 356 | 238 | 134 | 99 | 83 | 118 | 80 | 9324 | 0 | 12 | 18 | 24 | 36 | 48 | 60 | 05/13/1996 | 25 | Outer Wheel Path | 5.9 | 36
2671 | 5 | 4 | 27 | 19 | 13 | 7 | 5 | 4 | 48 | 27 | 779 | 1155 | 1 | 684 | 479 | 324 | 182 | 134 | 109 | 118 | 80 | 12382 | 0 | 12 | 18 | 24 | 36 | 48 | 60 | 05/13/1996 | 25 | Outer Wheel Path | 5.9 | 45
2672 | 5 | 4 | 34 | 24 | 17 | 9 | 7 | 6 | 48 | 27 | 996 | 1425 | 1 | 867 | 622 | 428 | 240 | 172 | 141 | 118 | 80 | 15831 | 0 | 12 | 18 | 24 | 36 | 48 | 60 | 05/13/1996 | 25 | Outer Wheel Path | 5.9 | 56
2673 | 5 | 4 | 11 | 7 | 5 | 3 | 2 | 2 | 48 | 27 | 398 | 510 | 1 | 284 | 184 | 128 | 78 | 56 | 47 | 117 | 80 | 6320 | 0 | 12 | 18 | 24 | 36 | 48 | 60 | 05/13/1996 | 35 | Outer Wheel Path | 5.9 | 20
2674 | 5 | 4 | 17 | 11 | 8 | 5 | 4 | 3 | 48 | 27 | 592 | 732 | 1 | 425 | 282 | 195 | 117 | 90 | 75 | 117 | 80 | 9399 | 0 | 12 | 18 | 24 | 36 | 48 | 60 | 05/13/1996 | 35 | Outer Wheel Path | 5.9 | 29
2675 | 5 | 4 | 22 | 15 | 10 | 6 | 5 | 4 | 48 | 27 | 783 | 931 | 1 | 555 | 378 | 265 | 157 | 115 | 98 | 117 | 80 | 12446 | 0 | 12 | 18 | 24 | 36 | 48 | 60 | 05/13/1996 | 35 | Outer Wheel Path | 5.9 | 37
2676 | 5 | 4 | 28 | 19 | 14 | 8 | 6 | 5 | 48 | 27 | 991 | 1229 | 1 | 705 | 493 | 348 | 206 | 150 | 128 | 117 | 80 | 15743 | 0 | 12 | 18 | 24 | 36 | 48 | 60 | 05/13/1996 | 35 | Outer Wheel Path | 5.9 | 48
2677 | 5 | 4 | 12 | 7 | 5 | 3 | 2 | 2 | 48 | 27 | 392 | 533 | 1 | 297 | 187 | 127 | 79 | 60 | 51 | 118 | 80 | 6233 | 0 | 12 | 18 | 24 | 36 | 48 | 60 | 05/13/1996 | 45 | Outer Wheel Path | 5.9 | 21
2678 | 5 | 4 | 18 | 11 | 8 | 5 | 4 | 3 | 48 | 27 | 590 | 751 | 1 | 446 | 288 | 198 | 119 | 95 | 78 | 118 | 80 | 9371 | 0 | 12 | 18 | 24 | 36 | 48 | 60 | 05/13/1996 | 45 | Outer Wheel Path | 5.9 | 30
2679 | 5 | 4 | 23 | 15 | 11 | 6 | 5 | 4 | 48 | 27 | 785 | 936 | 1 | 581 | 390 | 270 | 159 | 125 | 103 | 118 | 80 | 12474 | 0 | 12 | 18 | 24 | 36 | 48 | 60 | 05/13/1996 | 45 | Outer Wheel Path | 5.9 | 37
2680 | 5 | 4 | 29 | 20 | 14 | 8 | 6 | 5 | 48 | 27 | 1000 | 1162 | 1 | 743 | 511 | 356 | 209 | 161 | 134 | 118 | 80 | 15890 | 0 | 12 | 18 | 24 | 36 | 48 | 60 | 05/13/1996 | 45 | Outer Wheel Path | 5.9 | 46
508 | 10 | 1 | 17 | 13 | 10 | 7 | 5 | 4 | 17 | -995 | 985 | 595 | 1 | 433 | 337 | 265 | 168 | 120 | 95 | 63 | -995 | 15652 | 0 | 12 | 18 | 24 | 36 | 48 | 60 | 03/11/1996 | 5 | Centerline | 5.9 | 23
509 | 10 | 1 | 8 | 6 | 5 | 3 | 2 | 2 | 17 | -995 | 407 | 289 | 1 | 203 | 153 | 117 | 71 | 53 | 42 | 62 | -995 | 6471 | 0 | 12 | 18 | 24 | 36 | 48 | 60 | 03/11/1996 | 15 | Centerline | 5.9 | 11
510 | 10 | 1 | 10 | 8 | 6 | 4 | 3 | 2 | 17 | -995 | 547 | 381 | 1 | 264 | 205 | 155 | 95 | 70 | 56 | 62 | -995 | 8696 | 0 | 12 | 18 | 24 | 36 | 48 | 60 | 03/11/1996 | 15 | Centerline | 5.9 | 15
29433 | 15 | 42 | 7 | 6 | 5 | 3 | 2 | 2 | 15 | 10 | 408 | 215 | 1 | 180 | 150 | 126 | 88 | 61 | 44 | 58 | 50 | 6483 | 0 | 12 | 18 | 24 | 36 | 48 | 60 | 02/11/1998 | 35 | Centerline | 5.9 | 8
29434 | 15 | 42 | 10 | 9 | 7 | 5 | 4 | 3 | 15 | 10 | 597 | 314 | 1 | 263 | 220 | 184 | 129 | 89 | 65 | 58 | 50 | 9490 | 0 | 12 | 18 | 24 | 36 | 48 | 60 | 02/11/1998 | 35 | Centerline | 5.9 | 12
2772 | 8 | 4 | 31 | 22 | 17 | 10 | 7 | 6 | 43 | 27 | 1011 | 1298 | 1 | 796 | 571 | 423 | 258 | 181 | 142 | 108 | 80 | 16065 | 0 | 12 | 18 | 24 | 36 | 48 | 60 | 05/13/1996 | 25 | Centerline | 5.9 | 51
111 | 2 | 1 | 14 | 12 | 10 | 6 | 4 | 3 | 14 | -995 | 775 | 463 | 1 | 366 | 302 | 247 | 160 | 112 | 84 | 57 | -995 | 12307 | 0 | 12 | 18 | 24 | 36 | 48 | 60 | 03/11/1996 | 60 | Outer Wheel Path | 5.9 | 18
112 | 2 | 1 | 19 | 16 | 13 | 8 | 6 | 4 | 14 | -995 | 1021 | 611 | 1 | 483 | 400 | 326 | 211 | 146 | 108 | 57 | -995 | 16216 | 0 | 12 | 18 | 24 | 36 | 48 | 60 | 03/11/1996 | 60 | Outer Wheel Path | 5.9 | 24
113 | 3 | 1 | 8 | 6 | 5 | 3 | 2 | 2 | 23 | -995 | 423 | 264 | 1 | 201 | 157 | 126 | 74 | 52 | 40 | 73 | -995 | 6714 | 0 | 12 | 18 | 24 | 36 | 48 | 60 | 03/11/1996 | 5 | Centerline | 5.9 | 10
114 | 3 | 1 | 10 | 8 | 7 | 4 | 3 | 2 | 23 | -995 | 567 | 352 | 1 | 266 | 210 | 167 | 100 | 71 | 53 | 73 | -995 | 9010 | 0 | 12 | 18 | 24 | 36 | 48 | 60 | 03/11/1996 | 5 | Centerline | 5.9 | 14
115 | 3 | 1 | 14 | 11 | 9 | 5 | 4 | 3 | 23 | -995 | 765 | 481 | 1 | 363 | 286 | 227 | 137 | 95 | 72 | 73 | -995 | 12160 | 0 | 12 | 18 | 24 | 36 | 48 | 60 | 03/11/1996 | 5 | Centerline | 5.9 | 19
116 | 3 | 1 | 19 | 15 | 12 | 7 | 5 | 4 | 23 | -995 | 1005 | 639 | 1 | 483 | 381 | 301 | 182 | 124 | 94 | 73 | -995 | 15970 | 0 | 12 | 18 | 24 | 36 | 48 | 60 | 03/11/1996 | 5 | Centerline | 5.9 | 25
117 | 3 | 1 | 8 | 7 | 5 | 3 | 2 | 2 | 25 | -995 | 425 | 280 | 1 | 215 | 173 | 137 | 83 | 56 | 42 | 77 | -995 | 6757 | 0 | 12 | 18 | 24 | 36 | 48 | 60 | 03/11/1996 | 15 | Centerline | 5.9 | 11
118 | 3 | 1 | 11 | 9 | 7 | 4 | 3 | 2 | 25 | -995 | 568 | 369 | 1 | 284 | 231 | 182 | 110 | 75 | 55 | 77 | -995 | 9030 | 0 | 12 | 18 | 24 | 36 | 48 | 60 | 03/11/1996 | 15 | Centerline | 5.9 | 15
119 | 3 | 1 | 15 | 12 | 10 | 6 | 4 | 3 | 25 | -995 | 764 | 505 | 1 | 387 | 313 | 249 | 151 | 101 | 74 | 77 | -995 | 12136 | 0 | 12 | 18 | 24 | 36 | 48 | 60 | 03/11/1996 | 15 | Centerline | 5.9 | 20
120 | 3 | 1 | 20 | 16 | 13 | 8 | 5 | 4 | 25 | -995 | 1004 | 674 | 1 | 514 | 415 | 331 | 201 | 132 | 96 | 77 | -995 | 15954 | 0 | 12 | 18 | 24 | 36 | 48 | 60 | 03/11/1996 | 15 | Centerline | 5.9 | 27
121 | 3 | 1 | 9 | 7 | 5 | 3 | 2 | 2 | 26 | -995 | 421 | 286 | 1 | 218 | 174 | 137 | 86 | 60 | 45 | 78 | -995 | 6694 | 0 | 12 | 18 | 24 | 36 | 48 | 60 | 03/11/1996 | 25 | Centerline | 5.9 | 11
122 | 3 | 1 | 11 | 9 | 7 | 4 | 3 | 2 | 26 | -995 | 570 | 382 | 1 | 288 | 232 | 183 | 114 | 80 | 60 | 78 | -995 | 9049 | 0 | 12 | 18 | 24 | 36 | 48 | 60 | 03/11/1996 | 25 | Centerline | 5.9 | 15
123 | 3 | 1 | 15 | 12 | 10 | 6 | 4 | 3 | 26 | -995 | 769 | 516 | 1 | 390 | 313 | 248 | 153 | 107 | 80 | 78 | -995 | 12223 | 0 | 12 | 18 | 24 | 36 | 48 | 60 | 03/11/1996 | 25 | Centerline | 5.9 | 20
124 | 3 | 1 | 20 | 16 | 13 | 8 | 6 | 4 | 26 | -995 | 1010 | 683 | 1 | 518 | 416 | 329 | 202 | 140 | 104 | 78 | -995 | 16053 | 0 | 12 | 18 | 24 | 36 | 48 | 60 | 03/11/1996 | 25 | Centerline | 5.9 | 27
125 | 3 | 1 | 9 | 7 | 6 | 3 | 2 | 2 | 25 | -995 | 421 | 290 | 1 | 218 | 177 | 141 | 88 | 63 | 48 | 77 | -995 | 6690 | 0 | 12 | 18 | 24 | 36 | 48 | 60 | 03/11/1996 | 35 | Centerline | 5.9 | 11
126 | 3 | 1 | 11 | 9 | 7 | 5 | 3 | 3 | 25 | -995 | 564 | 380 | 1 | 289 | 233 | 186 | 117 | 83 | 64 | 77 | -995 | 8966 | 0 | 12 | 18 | 24 | 36 | 48 | 60 | 03/11/1996 | 35 | Centerline | 5.9 | 15
127 | 3 | 1 | 15 | 12 | 10 | 6 | 4 | 3 | 25 | -995 | 770 | 515 | 1 | 393 | 317 | 251 | 158 | 111 | 86 | 77 | -995 | 12235 | 0 | 12 | 18 | 24 | 36 | 48 | 60 | 03/11/1996 | 35 | Centerline | 5.9 | 20
128 | 3 | 1 | 20 | 16 | 13 | 8 | 6 | 4 | 25 | -995 | 1007 | 680 | 1 | 519 | 418 | 331 | 207 | 142 | 111 | 77 | -995 | 15997 | 0 | 12 | 18 | 24 | 36 | 48 | 60 | 03/11/1996 | 35 | Centerline | 5.9 | 27
129 | 3 | 1 | 9 | 7 | 6 | 4 | 2 | 2 | 26 | -995 | 427 | 299 | 1 | 233 | 186 | 147 | 90 | 60 | 44 | 78 | -995 | 6785 | 0 | 12 | 18 | 24 | 36 | 48 | 60 | 03/11/1996 | 45 | Centerline | 5.9 | 12
130 | 3 | 1 | 12 | 10 | 8 | 5 | 3 | 2 | 26 | -995 | 569 | 395 | 1 | 306 | 246 | 195 | 117 | 80 | 58 | 78 | -995 | 9038 | 0 | 12 | 18 | 24 | 36 | 48 | 60 | 03/11/1996 | 45 | Centerline | 5.9 | 16
131 | 3 | 1 | 17 | 13 | 11 | 6 | 4 | 3 | 26 | -995 | 773 | 543 | 1 | 421 | 339 | 268 | 163 | 107 | 80 | 78 | -995 | 12283 | 0 | 12 | 18 | 24 | 36 | 48 | 60 | 03/11/1996 | 45 | Centerline | 5.9 | 21
132 | 3 | 1 | 22 | 18 | 14 | 9 | 6 | 4 | 26 | -995 | 1008 | 723 | 1 | 562 | 453 | 359 | 217 | 143 | 103 | 78 | -995 | 16021 | 0 | 12 | 18 | 24 | 36 | 48 | 60 | 03/11/1996 | 45 | Centerline | 5.9 | 28
133 | 3 | 1 | 10 | 8 | 7 | 4 | 3 | 2 | 26 | -995 | 421 | 345 | 1 | 265 | 211 | 166 | 100 | 64 | 46 | 78 | -995 | 6694 | 0 | 12 | 18 | 24 | 36 | 48 | 60 | 03/11/1996 | 55 | Centerline | 5.9 | 14
134 | 3 | 1 | 14 | 11 | 9 | 5 | 3 | 2 | 26 | -995 | 563 | 455 | 1 | 351 | 282 | 222 | 133 | 85 | 60 | 78 | -995 | 8942 | 0 | 12 | 18 | 24 | 36 | 48 | 60 | 03/11/1996 | 55 | Centerline | 5.9 | 18
135 | 3 | 1 | 19 | 15 | 12 | 7 | 5 | 3 | 26 | -995 | 764 | 622 | 1 | 479 | 386 | 304 | 183 | 117 | 83 | 78 | -995 | 12144 | 0 | 12 | 18 | 24 | 36 | 48 | 60 | 03/11/1996 | 55 | Centerline | 5.9 | 25
136 | 3 | 1 | 25 | 20 | 16 | 10 | 6 | 4 | 26 | -995 | 1002 | 829 | 1 | 637 | 515 | 406 | 243 | 156 | 109 | 78 | -995 | 15914 | 0 | 12 | 18 | 24 | 36 | 48 | 60 | 03/11/1996 | 55 | Centerline | 5.9 | 33
137 | 3 | 1 | 9 | 7 | 6 | 3 | 2 | 1 | 26 | -995 | 424 | 315 | 1 | 239 | 189 | 147 | 88 | 55 | 35 | 78 | -995 | 6733 | 0 | 12 | 18 | 24 | 36 | 48 | 60 | 03/11/1996 | 65 | Centerline | 5.9 | 12
138 | 3 | 1 | 12 | 10 | 8 | 5 | 3 | 2 | 26 | -995 | 561 | 415 | 1 | 317 | 251 | 197 | 116 | 73 | 50 | 78 | -995 | 8914 | 0 | 12 | 18 | 24 | 36 | 48 | 60 | 03/11/1996 | 65 | Centerline | 5.9 | 16
139 | 3 | 1 | 17 | 14 | 11 | 6 | 4 | 3 | 26 | -995 | 761 | 570 | 1 | 432 | 345 | 269 | 160 | 100 | 70 | 78 | -995 | 12092 | 0 | 12 | 18 | 24 | 36 | 48 | 60 | 03/11/1996 | 65 | Centerline | 5.9 | 22
140 | 3 | 1 | 23 | 18 | 14 | 8 | 5 | 4 | 26 | -995 | 999 | 764 | 1 | 576 | 460 | 361 | 213 | 134 | 93 | 78 | -995 | 15878 | 0 | 12 | 18 | 24 | 36 | 48 | 60 | 03/11/1996 | 65 | Centerline | 5.9 | 30
141 | 3 | 1 | 8 | 6 | 5 | 3 | 2 | 2 | 16 | -995 | 426 | 271 | 1 | 201 | 158 | 125 | 79 | 55 | 41 | 60 | -995 | 6773 | 0 | 12 | 18 | 24 | 36 | 48 | 60 | 03/11/1996 | 5 | Outer Wheel Path | 5.9 | 11
142 | 3 | 1 | 10 | 8 | 7 | 4 | 3 | 2 | 16 | -995 | 572 | 358 | 1 | 266 | 210 | 168 | 106 | 74 | 55 | 60 | -995 | 9093 | 0 | 12 | 18 | 24 | 36 | 48 | 60 | 03/11/1996 | 5 | Outer Wheel Path | 5.9 | 14
143 | 3 | 1 | 14 | 11 | 9 | 6 | 4 | 3 | 16 | -995 | 773 | 484 | 1 | 359 | 285 | 227 | 144 | 99 | 74 | 60 | -995 | 12287 | 0 | 12 | 18 | 24 | 36 | 48 | 60 | 03/11/1996 | 5 | Outer Wheel Path | 5.9 | 19
144 | 3 | 1 | 19 | 15 | 12 | 7 | 5 | 4 | 16 | -995 | 1011 | 635 | 1 | 473 | 375 | 300 | 189 | 129 | 95 | 60 | -995 | 16065 | 0 | 12 | 18 | 24 | 36 | 48 | 60 | 03/11/1996 | 5 | Outer Wheel Path | 5.9 | 25
145 | 3 | 1 | 9 | 7 | 5 | 3 | 2 | 2 | 17 | -995 | 425 | 291 | 1 | 220 | 175 | 139 | 84 | 58 | 43 | 63 | -995 | 6753 | 0 | 12 | 18 | 24 | 36 | 48 | 60 | 03/11/1996 | 15 | Outer Wheel Path | 5.9 | 11
146 | 3 | 1 | 11 | 9 | 7 | 4 | 3 | 2 | 17 | -995 | 569 | 384 | 1 | 290 | 233 | 185 | 111 | 77 | 58 | 63 | -995 | 9045 | 0 | 12 | 18 | 24 | 36 | 48 | 60 | 03/11/1996 | 15 | Outer Wheel Path | 5.9 | 15
147 | 3 | 1 | 15 | 12 | 10 | 6 | 4 | 3 | 17 | -995 | 769 | 519 | 1 | 392 | 317 | 252 | 152 | 104 | 78 | 63 | -995 | 12223 | 0 | 12 | 18 | 24 | 36 | 48 | 60 | 03/11/1996 | 15 | Outer Wheel Path | 5.9 | 20
148 | 3 | 1 | 20 | 16 | 13 | 8 | 5 | 4 | 17 | -995 | 1006 | 682 | 1 | 516 | 419 | 332 | 202 | 136 | 102 | 63 | -995 | 15989 | 0 | 12 | 18 | 24 | 36 | 48 | 60 | 03/11/1996 | 15 | Outer Wheel Path | 5.9 | 27
149 | 3 | 1 | 8 | 7 | 5 | 3 | 2 | 2 | 15 | -995 | 428 | 281 | 1 | 215 | 174 | 139 | 86 | 63 | 45 | 58 | -995 | 6797 | 0 | 12 | 18 | 24 | 36 | 48 | 60 | 03/11/1996 | 25 | Outer Wheel Path | 5.9 | 11
150 | 3 | 1 | 11 | 9 | 7 | 5 | 3 | 2 | 15 | -995 | 569 | 368 | 1 | 281 | 228 | 181 | 115 | 82 | 59 | 58 | -995 | 9034 | 0 | 12 | 18 | 24 | 36 | 48 | 60 | 03/11/1996 | 25 | Outer Wheel Path | 5.9 | 14
151 | 3 | 1 | 15 | 12 | 10 | 6 | 4 | 3 | 15 | -995 | 772 | 498 | 1 | 380 | 306 | 246 | 156 | 108 | 80 | 58 | -995 | 12271 | 0 | 12 | 18 | 24 | 36 | 48 | 60 | 03/11/1996 | 25 | Outer Wheel Path | 5.9 | 20
152 | 3 | 1 | 20 | 16 | 13 | 8 | 6 | 4 | 15 | -995 | 1015 | 655 | 1 | 501 | 405 | 325 | 207 | 141 | 104 | 58 | -995 | 16121 | 0 | 12 | 18 | 24 | 36 | 48 | 60 | 03/11/1996 | 25 | Outer Wheel Path | 5.9 | 26
153 | 3 | 1 | 9 | 7 | 6 | 4 | 2 | 2 | 15 | -995 | 426 | 286 | 1 | 217 | 177 | 142 | 90 | 63 | 48 | 59 | -995 | 6761 | 0 | 12 | 18 | 24 | 36 | 48 | 60 | 03/11/1996 | 35 | Outer Wheel Path | 5.9 | 11
154 | 3 | 1 | 11 | 9 | 7 | 5 | 3 | 2 | 15 | -995 | 568 | 375 | 1 | 286 | 230 | 187 | 117 | 83 | 63 | 59 | -995 | 9022 | 0 | 12 | 18 | 24 | 36 | 48 | 60 | 03/11/1996 | 35 | Outer Wheel Path | 5.9 | 15
155 | 3 | 1 | 15 | 12 | 10 | 6 | 4 | 3 | 15 | -995 | 775 | 506 | 1 | 384 | 313 | 252 | 159 | 111 | 86 | 59 | -995 | 12311 | 0 | 12 | 18 | 24 | 36 | 48 | 60 | 03/11/1996 | 35 | Outer Wheel Path | 5.9 | 20
156 | 3 | 1 | 20 | 16 | 13 | 8 | 6 | 4 | 15 | -995 | 1015 | 663 | 1 | 503 | 410 | 331 | 208 | 144 | 110 | 59 | -995 | 16132 | 0 | 12 | 18 | 24 | 36 | 48 | 60 | 03/11/1996 | 35 | Outer Wheel Path | 5.9 | 26
157 | 3 | 1 | 10 | 8 | 6 | 4 | 3 | 2 | 20 | -995 | 422 | 323 | 1 | 246 | 199 | 158 | 97 | 65 | 48 | 67 | -995 | 6702 | 0 | 12 | 18 | 24 | 36 | 48 | 60 | 03/11/1996 | 45 | Outer Wheel Path | 5.9 | 13
158 | 3 | 1 | 13 | 10 | 8 | 5 | 3 | 2 | 20 | -995 | 562 | 422 | 1 | 320 | 262 | 207 | 128 | 85 | 62 | 67 | -995 | 8922 | 0 | 12 | 18 | 24 | 36 | 48 | 60 | 03/11/1996 | 45 | Outer Wheel Path | 5.9 | 17
159 | 3 | 1 | 17 | 14 | 11 | 7 | 5 | 3 | 20 | -995 | 773 | 574 | 1 | 435 | 355 | 283 | 176 | 116 | 85 | 67 | -995 | 12283 | 0 | 12 | 18 | 24 | 36 | 48 | 60 | 03/11/1996 | 45 | Outer Wheel Path | 5.9 | 23
839 | 15 | 1 | 12 | 10 | 8 | 5 | 3 | 2 | 10 | -995 | 779 | 390 | 1 | 303 | 247 | 196 | 121 | 78 | 55 | 49 | -995 | 12374 | 0 | 12 | 18 | 24 | 36 | 48 | 60 | 03/13/1996 | 60 | Outer Wheel Path | 5.9 | 15
1039 | 19 | 1 | 14 | 11 | 9 | 6 | 4 | 3 | 10 | -995 | 770 | 437 | 1 | 348 | 288 | 235 | 150 | 99 | 68 | 49 | -995 | 12239 | 0 | 12 | 18 | 24 | 36 | 48 | 60 | 03/13/1996 | 5 | Outer Wheel Path | 5.9 | 17
613 | 11 | 1 | 8 | 6 | 5 | 3 | 2 | 2 | 18 | -995 | 411 | 260 | 1 | 200 | 156 | 123 | 75 | 53 | 40 | 64 | -995 | 6535 | 0 | 12 | 18 | 24 | 36 | 48 | 60 | 03/11/1996 | 65 | Outer Wheel Path | 5.9 | 10
792 | 15 | 1 | 12 | 9 | 7 | 5 | 3 | 2 | 10 | -995 | 1035 | 394 | 1 | 296 | 239 | 190 | 119 | 82 | 59 | 49 | -995 | 16442 | 0 | 12 | 18 | 24 | 36 | 48 | 60 | 03/13/1996 | 15 | Centerline | 5.9 | 16
793 | 15 | 1 | 5 | 4 | 4 | 2 | 2 | 1 | 10 | -995 | 428 | 180 | 1 | 138 | 113 | 91 | 60 | 42 | 31 | 49 | -995 | 6801 | 0 | 12 | 18 | 24 | 36 | 48 | 60 | 03/13/1996 | 25 | Centerline | 5.9 | 7
794 | 15 | 1 | 7 | 6 | 5 | 3 | 2 | 2 | 10 | -995 | 570 | 238 | 1 | 182 | 149 | 121 | 79 | 55 | 40 | 49 | -995 | 9061 | 0 | 12 | 18 | 24 | 36 | 48 | 60 | 03/13/1996 | 25 | Centerline | 5.9 | 9
795 | 15 | 1 | 10 | 8 | 6 | 4 | 3 | 2 | 10 | -995 | 779 | 320 | 1 | 245 | 200 | 162 | 106 | 73 | 54 | 49 | -995 | 12382 | 0 | 12 | 18 | 24 | 36 | 48 | 60 | 03/13/1996 | 25 | Centerline | 5.9 | 13
796 | 15 | 1 | 13 | 10 | 8 | 5 | 4 | 3 | 10 | -995 | 1029 | 422 | 1 | 324 | 264 | 214 | 140 | 96 | 71 | 49 | -995 | 16355 | 0 | 12 | 18 | 24 | 36 | 48 | 60 | 03/13/1996 | 25 | Centerline | 5.9 | 17
797 | 15 | 1 | 6 | 5 | 4 | 3 | 2 | 1 | 9 | -995 | 429 | 196 | 1 | 152 | 124 | 101 | 66 | 45 | 33 | 48 | -995 | 6817 | 0 | 12 | 18 | 24 | 36 | 48 | 60 | 03/13/1996 | 35 | Centerline | 5.9 | 8
798 | 15 | 1 | 8 | 6 | 5 | 3 | 2 | 2 | 9 | -995 | 567 | 256 | 1 | 198 | 161 | 132 | 85 | 59 | 43 | 48 | -995 | 9002 | 0 | 12 | 18 | 24 | 36 | 48 | 60 | 03/13/1996 | 35 | Centerline | 5.9 | 10
799 | 15 | 1 | 10 | 9 | 7 | 5 | 3 | 2 | 9 | -995 | 772 | 347 | 1 | 266 | 218 | 177 | 115 | 79 | 58 | 48 | -995 | 12267 | 0 | 12 | 18 | 24 | 36 | 48 | 60 | 03/13/1996 | 35 | Centerline | 5.9 | 14
800 | 15 | 1 | 14 | 11 | 9 | 6 | 4 | 3 | 9 | -995 | 1022 | 458 | 1 | 352 | 288 | 235 | 152 | 104 | 75 | 48 | -995 | 16244 | 0 | 12 | 18 | 24 | 36 | 48 | 60 | 03/13/1996 | 35 | Centerline | 5.9 | 18
801 | 15 | 1 | 6 | 5 | 4 | 3 | 2 | 1 | 9 | -995 | 430 | 207 | 1 | 162 | 133 | 108 | 70 | 47 | 35 | 47 | -995 | 6833 | 0 | 12 | 18 | 24 | 36 | 48 | 60 | 03/13/1996 | 45 | Centerline | 5.9 | 8
802 | 15 | 1 | 8 | 7 | 6 | 4 | 2 | 2 | 9 | -995 | 564 | 268 | 1 | 212 | 173 | 141 | 91 | 61 | 42 | 47 | -995 | 8966 | 0 | 12 | 18 | 24 | 36 | 48 | 60 | 03/13/1996 | 45 | Centerline | 5.9 | 11
803 | 15 | 1 | 11 | 9 | 8 | 5 | 3 | 2 | 9 | -995 | 774 | 365 | 1 | 284 | 235 | 191 | 123 | 84 | 60 | 47 | -995 | 12295 | 0 | 12 | 18 | 24 | 36 | 48 | 60 | 03/13/1996 | 45 | Centerline | 5.9 | 14
804 | 15 | 1 | 15 | 12 | 10 | 6 | 4 | 3 | 9 | -995 | 1023 | 487 | 1 | 377 | 312 | 254 | 164 | 111 | 80 | 47 | -995 | 16256 | 0 | 12 | 18 | 24 | 36 | 48 | 60 | 03/13/1996 | 45 | Centerline | 5.9 | 19
805 | 15 | 1 | 6 | 5 | 4 | 2 | 1 | 1 | 9 | -995 | 431 | 196 | 1 | 144 | 116 | 91 | 56 | 37 | 26 | 47 | -995 | 6849 | 0 | 12 | 18 | 24 | 36 | 48 | 60 | 03/13/1996 | 55 | Centerline | 5.9 | 8
806 | 15 | 1 | 7 | 6 | 5 | 3 | 2 | 1 | 9 | -995 | 567 | 259 | 1 | 189 | 152 | 119 | 75 | 48 | 34 | 47 | -995 | 9014 | 0 | 12 | 18 | 24 | 36 | 48 | 60 | 03/13/1996 | 55 | Centerline | 5.9 | 10
807 | 15 | 1 | 10 | 8 | 6 | 4 | 3 | 2 | 9 | -995 | 775 | 351 | 1 | 258 | 209 | 163 | 102 | 67 | 47 | 47 | -995 | 12315 | 0 | 12 | 18 | 24 | 36 | 48 | 60 | 03/13/1996 | 55 | Centerline | 5.9 | 14
808 | 15 | 1 | 14 | 11 | 9 | 5 | 3 | 2 | 9 | -995 | 1026 | 468 | 1 | 346 | 279 | 219 | 137 | 88 | 62 | 47 | -995 | 16303 | 0 | 12 | 18 | 24 | 36 | 48 | 60 | 03/13/1996 | 55 | Centerline | 5.9 | 18
809 | 15 | 1 | 5 | 4 | 4 | 2 | 2 | 1 | 8 | -995 | 430 | 184 | 1 | 139 | 112 | 89 | 56 | 38 | 28 | 46 | -995 | 6825 | 0 | 12 | 18 | 24 | 36 | 48 | 60 | 03/13/1996 | 60 | Centerline | 5.9 | 7
810 | 15 | 1 | 7 | 6 | 5 | 3 | 2 | 1 | 8 | -995 | 569 | 241 | 1 | 181 | 147 | 116 | 73 | 49 | 37 | 46 | -995 | 9038 | 0 | 12 | 18 | 24 | 36 | 48 | 60 | 03/13/1996 | 60 | Centerline | 5.9 | 9
811 | 15 | 1 | 10 | 8 | 6 | 4 | 3 | 2 | 8 | -995 | 778 | 326 | 1 | 246 | 199 | 158 | 100 | 67 | 49 | 46 | -995 | 12363 | 0 | 12 | 18 | 24 | 36 | 48 | 60 | 03/13/1996 | 60 | Centerline | 5.9 | 13
812 | 15 | 1 | 13 | 10 | 8 | 5 | 3 | 3 | 8 | -995 | 1026 | 434 | 1 | 327 | 265 | 211 | 133 | 88 | 64 | 46 | -995 | 16303 | 0 | 12 | 18 | 24 | 36 | 48 | 60 | 03/13/1996 | 60 | Centerline | 5.9 | 17
813 | 15 | 1 | 6 | 5 | 4 | 2 | 2 | 1 | 9 | -995 | 425 | 187 | 1 | 145 | 120 | 96 | 62 | 40 | 27 | 48 | -995 | 6757 | 0 | 12 | 18 | 24 | 36 | 48 | 60 | 03/13/1996 | 5 | Outer Wheel Path | 5.9 | 7
814 | 15 | 1 | 8 | 6 | 5 | 3 | 2 | 1 | 9 | -995 | 572 | 250 | 1 | 195 | 161 | 130 | 83 | 54 | 37 | 48 | -995 | 9089 | 0 | 12 | 18 | 24 | 36 | 48 | 60 | 03/13/1996 | 5 | Outer Wheel Path | 5.9 | 10
815 | 15 | 1 | 11 | 9 | 7 | 4 | 3 | 2 | 9 | -995 | 779 | 343 | 1 | 267 | 221 | 180 | 114 | 74 | 50 | 48 | -995 | 12382 | 0 | 12 | 18 | 24 | 36 | 48 | 60 | 03/13/1996 | 5 | Outer Wheel Path | 5.9 | 14
816 | 15 | 1 | 14 | 12 | 9 | 6 | 4 | 3 | 9 | -995 | 1026 | 459 | 1 | 357 | 294 | 239 | 153 | 99 | 68 | 48 | -995 | 16299 | 0 | 12 | 18 | 24 | 36 | 48 | 60 | 03/13/1996 | 5 | Outer Wheel Path | 5.9 | 18
817 | 15 | 1 | 6 | 5 | 4 | 2 | 2 | 1 | 11 | -995 | 426 | 196 | 1 | 151 | 122 | 97 | 59 | 39 | 26 | 51 | -995 | 6769 | 0 | 12 | 18 | 24 | 36 | 48 | 60 | 03/13/1996 | 15 | Outer Wheel Path | 5.9 | 8
818 | 15 | 1 | 8 | 6 | 5 | 3 | 2 | 1 | 11 | -995 | 569 | 260 | 1 | 199 | 161 | 128 | 78 | 51 | 35 | 51 | -995 | 9034 | 0 | 12 | 18 | 24 | 36 | 48 | 60 | 03/13/1996 | 15 | Outer Wheel Path | 5.9 | 10
819 | 15 | 1 | 11 | 9 | 7 | 4 | 3 | 2 | 11 | -995 | 783 | 356 | 1 | 273 | 220 | 175 | 108 | 71 | 49 | 51 | -995 | 12434 | 0 | 12 | 18 | 24 | 36 | 48 | 60 | 03/13/1996 | 15 | Outer Wheel Path | 5.9 | 14
820 | 15 | 1 | 14 | 11 | 9 | 6 | 4 | 3 | 11 | -995 | 1033 | 471 | 1 | 360 | 292 | 233 | 144 | 94 | 64 | 51 | -995 | 16411 | 0 | 12 | 18 | 24 | 36 | 48 | 60 | 03/13/1996 | 15 | Outer Wheel Path | 5.9 | 19
821 | 15 | 1 | 6 | 5 | 4 | 3 | 2 | 1 | 11 | -995 | 425 | 198 | 1 | 158 | 128 | 105 | 67 | 46 | 33 | 51 | -995 | 6745 | 0 | 12 | 18 | 24 | 36 | 48 | 60 | 03/13/1996 | 25 | Outer Wheel Path | 5.9 | 8
822 | 15 | 1 | 8 | 7 | 5 | 4 | 2 | 2 | 11 | -995 | 568 | 263 | 1 | 208 | 171 | 139 | 89 | 60 | 43 | 51 | -995 | 9030 | 0 | 12 | 18 | 24 | 36 | 48 | 60 | 03/13/1996 | 25 | Outer Wheel Path | 5.9 | 10
823 | 15 | 1 | 11 | 9 | 7 | 5 | 3 | 2 | 11 | -995 | 782 | 359 | 1 | 284 | 232 | 189 | 122 | 82 | 58 | 51 | -995 | 12426 | 0 | 12 | 18 | 24 | 36 | 48 | 60 | 03/13/1996 | 25 | Outer Wheel Path | 5.9 | 14
824 | 15 | 1 | 15 | 12 | 10 | 6 | 4 | 3 | 11 | -995 | 1031 | 473 | 1 | 372 | 306 | 249 | 161 | 108 | 77 | 51 | -995 | 16379 | 0 | 12 | 18 | 24 | 36 | 48 | 60 | 03/13/1996 | 25 | Outer Wheel Path | 5.9 | 19
825 | 15 | 1 | 7 | 6 | 5 | 3 | 2 | 1 | 10 | -995 | 426 | 237 | 1 | 190 | 158 | 129 | 83 | 55 | 38 | 50 | -995 | 6761 | 0 | 12 | 18 | 24 | 36 | 48 | 60 | 03/13/1996 | 35 | Outer Wheel Path | 5.9 | 9
826 | 15 | 1 | 10 | 8 | 7 | 4 | 3 | 2 | 10 | -995 | 566 | 313 | 1 | 250 | 208 | 171 | 110 | 73 | 50 | 50 | -995 | 8990 | 0 | 12 | 18 | 24 | 36 | 48 | 60 | 03/13/1996 | 35 | Outer Wheel Path | 5.9 | 12
827 | 15 | 1 | 13 | 11 | 9 | 6 | 4 | 3 | 10 | -995 | 777 | 426 | 1 | 340 | 284 | 232 | 151 | 100 | 69 | 50 | -995 | 12351 | 0 | 12 | 18 | 24 | 36 | 48 | 60 | 03/13/1996 | 35 | Outer Wheel Path | 5.9 | 17
828 | 15 | 1 | 18 | 15 | 12 | 8 | 5 | 4 | 10 | -995 | 1026 | 561 | 1 | 449 | 375 | 307 | 200 | 132 | 92 | 50 | -995 | 16303 | 0 | 12 | 18 | 24 | 36 | 48 | 60 | 03/13/1996 | 35 | Outer Wheel Path | 5.9 | 22
829 | 15 | 1 | 7 | 6 | 5 | 3 | 2 | 1 | 10 | -995 | 428 | 224 | 1 | 178 | 147 | 120 | 74 | 53 | 36 | 50 | -995 | 6793 | 0 | 12 | 18 | 24 | 36 | 48 | 60 | 03/13/1996 | 45 | Outer Wheel Path | 5.9 | 9
830 | 15 | 1 | 9 | 8 | 6 | 4 | 3 | 2 | 10 | -995 | 567 | 293 | 1 | 232 | 192 | 157 | 100 | 69 | 48 | 50 | -995 | 9010 | 0 | 12 | 18 | 24 | 36 | 48 | 60 | 03/13/1996 | 45 | Outer Wheel Path | 5.9 | 12
831 | 15 | 1 | 12 | 10 | 8 | 5 | 4 | 3 | 10 | -995 | 778 | 399 | 1 | 315 | 261 | 214 | 137 | 93 | 65 | 50 | -995 | 12366 | 0 | 12 | 18 | 24 | 36 | 48 | 60 | 03/13/1996 | 45 | Outer Wheel Path | 5.9 | 16
832 | 15 | 1 | 16 | 14 | 11 | 7 | 5 | 3 | 10 | -995 | 1026 | 527 | 1 | 417 | 346 | 282 | 180 | 123 | 85 | 50 | -995 | 16299 | 0 | 12 | 18 | 24 | 36 | 48 | 60 | 03/13/1996 | 45 | Outer Wheel Path | 5.9 | 21
833 | 15 | 1 | 7 | 6 | 5 | 3 | 2 | 1 | 10 | -995 | 424 | 232 | 1 | 180 | 147 | 117 | 70 | 45 | 31 | 50 | -995 | 6737 | 0 | 12 | 18 | 24 | 36 | 48 | 60 | 03/13/1996 | 55 | Outer Wheel Path | 5.9 | 9
834 | 15 | 1 | 9 | 8 | 6 | 4 | 2 | 2 | 10 | -995 | 564 | 307 | 1 | 239 | 194 | 154 | 95 | 59 | 40 | 50 | -995 | 8966 | 0 | 12 | 18 | 24 | 36 | 48 | 60 | 03/13/1996 | 55 | Outer Wheel Path | 5.9 | 12
835 | 15 | 1 | 13 | 10 | 8 | 5 | 3 | 2 | 10 | -995 | 776 | 418 | 1 | 324 | 265 | 211 | 130 | 82 | 56 | 50 | -995 | 12335 | 0 | 12 | 18 | 24 | 36 | 48 | 60 | 03/13/1996 | 55 | Outer Wheel Path | 5.9 | 16
836 | 15 | 1 | 17 | 14 | 11 | 7 | 4 | 3 | 10 | -995 | 1023 | 551 | 1 | 429 | 351 | 281 | 173 | 109 | 74 | 50 | -995 | 16260 | 0 | 12 | 18 | 24 | 36 | 48 | 60 | 03/13/1996 | 55 | Outer Wheel Path | 5.9 | 22
837 | 15 | 1 | 7 | 5 | 4 | 3 | 2 | 1 | 10 | -995 | 430 | 218 | 1 | 171 | 137 | 108 | 66 | 43 | 31 | 49 | -995 | 6829 | 0 | 12 | 18 | 24 | 36 | 48 | 60 | 03/13/1996 | 60 | Outer Wheel Path | 5.9 | 9
838 | 15 | 1 | 9 | 7 | 6 | 3 | 2 | 2 | 10 | -995 | 568 | 287 | 1 | 222 | 180 | 143 | 88 | 58 | 40 | 49 | -995 | 9018 | 0 | 12 | 18 | 24 | 36 | 48 | 60 | 03/13/1996 | 60 | Outer Wheel Path | 5.9 | 11
1824 | 10 | 2 | 25 | 19 | 14 | 8 | 6 | 4 | 29 | -995 | 1020 | 987 | 1 | 644 | 486 | 362 | 210 | 141 | 111 | 83 | -995 | 16200 | 0 | 12 | 18 | 24 | 36 | 48 | 60 | 04/15/1996 | 45 | Centerline | 5.9 | 39
1825 | 10 | 2 | 10 | 7 | 5 | 3 | 2 | 1 | 29 | -995 | 407 | 389 | 1 | 256 | 188 | 137 | 76 | 52 | 37 | 83 | -995 | 6463 | 0 | 12 | 18 | 24 | 36 | 48 | 60 | 04/15/1996 | 55 | Centerline | 5.9 | 15
1826 | 10 | 2 | 14 | 11 | 8 | 4 | 3 | 2 | 29 | -995 | 574 | 544 | 1 | 360 | 268 | 198 | 110 | 71 | 54 | 83 | -995 | 9117 | 0 | 12 | 18 | 24 | 36 | 48 | 60 | 04/15/1996 | 55 | Centerline | 5.9 | 21
1296 | 24 | 1 | 23 | 19 | 16 | 11 | 8 | 6 | 8 | -995 | 994 | 692 | 1 | 575 | 495 | 419 | 289 | 201 | 141 | 45 | -995 | 15795 | 0 | 12 | 18 | 24 | 36 | 48 | 60 | 03/13/1996 | 15 | Centerline | 5.9 | 27
1297 | 24 | 1 | 9 | 8 | 7 | 5 | 3 | 2 | 8 | -995 | 416 | 267 | 1 | 227 | 199 | 168 | 115 | 83 | 58 | 45 | -995 | 6606 | 0 | 12 | 18 | 24 | 36 | 48 | 60 | 03/13/1996 | 25 | Centerline | 5.9 | 11
1830 | 10 | 2 | 15 | 11 | 8 | 5 | 3 | 2 | 31 | -995 | 569 | 607 | 1 | 387 | 285 | 205 | 117 | 78 | 57 | 87 | -995 | 9034 | 0 | 12 | 18 | 24 | 36 | 48 | 60 | 04/15/1996 | 65 | Centerline | 5.9 | 24
1831 | 10 | 2 | 21 | 16 | 11 | 7 | 4 | 3 | 31 | -995 | 790 | 837 | 1 | 534 | 396 | 289 | 166 | 110 | 80 | 87 | -995 | 12545 | 0 | 12 | 18 | 24 | 36 | 48 | 60 | 04/15/1996 | 65 | Centerline | 5.9 | 33
1832 | 10 | 2 | 27 | 20 | 15 | 9 | 6 | 4 | 31 | -995 | 1015 | 1079 | 1 | 693 | 518 | 378 | 218 | 145 | 105 | 87 | -995 | 16132 | 0 | 12 | 18 | 24 | 36 | 48 | 60 | 04/15/1996 | 65 | Centerline | 5.9 | 42
1833 | 10 | 2 | 12 | 9 | 6 | 3 | 2 | 2 | 39 | 22 | 393 | 487 | 1 | 305 | 218 | 152 | 81 | 56 | 46 | 102 | 72 | 6249 | 0 | 12 | 18 | 24 | 36 | 48 | 60 | 04/15/1996 | 25 | Outer Wheel Path | 5.9 | 19
1985 | 14 | 2 | 8 | 6 | 4 | 2 | 1 | 1 | 45 | 24 | 401 | 317 | 1 | 205 | 141 | 102 | 55 | 35 | 29 | 112 | 74 | 6368 | 0 | 12 | 18 | 24 | 36 | 48 | 60 | 04/15/1996 | 45 | Centerline | 5.9 | 12
1986 | 14 | 2 | 11 | 8 | 6 | 3 | 2 | 2 | 45 | 24 | 564 | 430 | 1 | 278 | 198 | 143 | 77 | 52 | 39 | 112 | 74 | 8966 | 0 | 12 | 18 | 24 | 36 | 48 | 60 | 04/15/1996 | 45 | Centerline | 5.9 | 17
1987 | 14 | 2 | 15 | 11 | 8 | 4 | 3 | 2 | 45 | 24 | 790 | 583 | 1 | 378 | 272 | 197 | 109 | 75 | 54 | 112 | 74 | 12545 | 0 | 12 | 18 | 24 | 36 | 48 | 60 | 04/15/1996 | 45 | Centerline | 5.9 | 23
1988 | 14 | 2 | 19 | 14 | 10 | 6 | 4 | 3 | 45 | 24 | 1019 | 746 | 1 | 483 | 351 | 256 | 140 | 93 | 72 | 112 | 74 | 16188 | 0 | 12 | 18 | 24 | 36 | 48 | 60 | 04/15/1996 | 45 | Centerline | 5.9 | 29
1989 | 14 | 2 | 8 | 5 | 4 | 2 | 1 | 1 | 46 | 24 | 401 | 294 | 1 | 190 | 134 | 93 | 49 | 33 | 25 | 114 | 74 | 6364 | 0 | 12 | 18 | 24 | 36 | 48 | 60 | 04/15/1996 | 55 | Centerline | 5.9 | 12
1990 | 14 | 2 | 10 | 8 | 5 | 3 | 2 | 1 | 46 | 24 | 565 | 403 | 1 | 265 | 191 | 134 | 72 | 47 | 35 | 114 | 74 | 8982 | 0 | 12 | 18 | 24 | 36 | 48 | 60 | 04/15/1996 | 55 | Centerline | 5.9 | 16
1991 | 14 | 2 | 14 | 10 | 7 | 4 | 3 | 2 | 46 | 24 | 794 | 548 | 1 | 361 | 263 | 187 | 101 | 68 | 49 | 114 | 74 | 12613 | 0 | 12 | 18 | 24 | 36 | 48 | 60 | 04/15/1996 | 55 | Centerline | 5.9 | 22
1992 | 14 | 2 | 18 | 13 | 10 | 5 | 3 | 3 | 46 | 24 | 1024 | 703 | 1 | 462 | 339 | 243 | 134 | 89 | 66 | 114 | 74 | 16268 | 0 | 12 | 18 | 24 | 36 | 48 | 60 | 04/15/1996 | 55 | Centerline | 5.9 | 28
1993 | 14 | 2 | 11 | 9 | 6 | 4 | 2 | 2 | 30 | 20 | 393 | 438 | 1 | 290 | 217 | 159 | 90 | 56 | 42 | 86 | 68 | 6237 | 0 | 12 | 18 | 24 | 36 | 48 | 60 | 04/15/1996 | 15 | Outer Wheel Path | 5.9 | 17
1994 | 14 | 2 | 16 | 12 | 9 | 5 | 3 | 2 | 30 | 20 | 559 | 608 | 1 | 410 | 309 | 231 | 131 | 83 | 60 | 86 | 68 | 8879 | 0 | 12 | 18 | 24 | 36 | 48 | 60 | 04/15/1996 | 15 | Outer Wheel Path | 5.9 | 24
1995 | 14 | 2 | 22 | 17 | 13 | 7 | 5 | 3 | 30 | 20 | 783 | 824 | 1 | 561 | 426 | 321 | 182 | 116 | 85 | 86 | 68 | 12438 | 0 | 12 | 18 | 24 | 36 | 48 | 60 | 04/15/1996 | 15 | Outer Wheel Path | 5.9 | 32
1996 | 14 | 2 | 28 | 22 | 16 | 9 | 6 | 4 | 30 | 20 | 1008 | 1050 | 1 | 717 | 548 | 415 | 237 | 151 | 111 | 86 | 68 | 16013 | 0 | 12 | 18 | 24 | 36 | 48 | 60 | 04/15/1996 | 15 | Outer Wheel Path | 5.9 | 41
1997 | 14 | 2 | 11 | 8 | 6 | 3 | 2 | 2 | 30 | 20 | 396 | 396 | 1 | 269 | 201 | 150 | 84 | 55 | 39 | 86 | 68 | 6296 | 0 | 12 | 18 | 24 | 36 | 48 | 60 | 04/15/1996 | 25 | Outer Wheel Path | 5.9 | 16
1998 | 14 | 2 | 15 | 11 | 8 | 5 | 3 | 2 | 30 | 20 | 561 | 549 | 1 | 378 | 285 | 214 | 122 | 79 | 57 | 86 | 68 | 8906 | 0 | 12 | 18 | 24 | 36 | 48 | 60 | 04/15/1996 | 25 | Outer Wheel Path | 5.9 | 22
1999 | 14 | 2 | 20 | 15 | 12 | 7 | 4 | 3 | 30 | 20 | 783 | 741 | 1 | 512 | 391 | 296 | 170 | 112 | 79 | 86 | 68 | 12434 | 0 | 12 | 18 | 24 | 36 | 48 | 60 | 04/15/1996 | 25 | Outer Wheel Path | 5.9 | 29
2000 | 14 | 2 | 26 | 20 | 15 | 9 | 6 | 4 | 30 | 20 | 1010 | 944 | 1 | 652 | 500 | 381 | 221 | 144 | 104 | 86 | 68 | 16049 | 0 | 12 | 18 | 24 | 36 | 48 | 60 | 04/15/1996 | 25 | Outer Wheel Path | 5.9 | 37
2001 | 14 | 2 | 9 | 7 | 5 | 3 | 2 | 1 | 29 | 20 | 403 | 352 | 1 | 231 | 169 | 123 | 70 | 44 | 34 | 84 | 68 | 6404 | 0 | 12 | 18 | 24 | 36 | 48 | 60 | 04/15/1996 | 35 | Outer Wheel Path | 5.9 | 14
2002 | 14 | 2 | 13 | 9 | 7 | 4 | 3 | 2 | 29 | 20 | 561 | 479 | 1 | 320 | 237 | 176 | 99 | 64 | 47 | 84 | 68 | 8914 | 0 | 12 | 18 | 24 | 36 | 48 | 60 | 04/15/1996 | 35 | Outer Wheel Path | 5.9 | 19
2003 | 14 | 2 | 17 | 13 | 10 | 5 | 3 | 3 | 29 | 20 | 785 | 646 | 1 | 430 | 324 | 243 | 138 | 88 | 65 | 84 | 68 | 12478 | 0 | 12 | 18 | 24 | 36 | 48 | 60 | 04/15/1996 | 35 | Outer Wheel Path | 5.9 | 25
2004 | 14 | 2 | 22 | 16 | 12 | 7 | 5 | 3 | 29 | 20 | 1017 | 822 | 1 | 550 | 415 | 313 | 179 | 114 | 84 | 84 | 68 | 16160 | 0 | 12 | 18 | 24 | 36 | 48 | 60 | 04/15/1996 | 35 | Outer Wheel Path | 5.9 | 32
2005 | 14 | 2 | 9 | 6 | 5 | 3 | 1 | 1 | 28 | 20 | 400 | 365 | 1 | 231 | 159 | 115 | 65 | 36 | 29 | 82 | 68 | 6352 | 0 | 12 | 18 | 24 | 36 | 48 | 60 | 04/15/1996 | 45 | Outer Wheel Path | 5.9 | 14
2006 | 14 | 2 | 12 | 9 | 6 | 4 | 2 | 2 | 28 | 20 | 568 | 495 | 1 | 316 | 226 | 164 | 91 | 51 | 40 | 82 | 68 | 9030 | 0 | 12 | 18 | 24 | 36 | 48 | 60 | 04/15/1996 | 45 | Outer Wheel Path | 5.9 | 19
2007 | 14 | 2 | 17 | 12 | 9 | 5 | 3 | 2 | 28 | 20 | 790 | 664 | 1 | 429 | 313 | 228 | 128 | 73 | 57 | 82 | 68 | 12545 | 0 | 12 | 18 | 24 | 36 | 48 | 60 | 04/15/1996 | 45 | Outer Wheel Path | 5.9 | 26
2008 | 14 | 2 | 22 | 16 | 12 | 7 | 4 | 3 | 28 | 20 | 1016 | 838 | 1 | 547 | 401 | 296 | 167 | 97 | 75 | 82 | 68 | 16144 | 0 | 12 | 18 | 24 | 36 | 48 | 60 | 04/15/1996 | 45 | Outer Wheel Path | 5.9 | 33
2009 | 14 | 2 | 7 | 5 | 4 | 2 | 1 | 1 | 27 | 20 | 405 | 300 | 1 | 189 | 136 | 96 | 51 | 32 | 24 | 81 | 68 | 6436 | 0 | 12 | 18 | 24 | 36 | 48 | 60 | 04/15/1996 | 55 | Outer Wheel Path | 5.9 | 12
2010 | 14 | 2 | 10 | 7 | 5 | 3 | 2 | 1 | 27 | 20 | 570 | 404 | 1 | 261 | 189 | 136 | 72 | 47 | 34 | 81 | 68 | 9049 | 0 | 12 | 18 | 24 | 36 | 48 | 60 | 04/15/1996 | 55 | Outer Wheel Path | 5.9 | 16
2011 | 14 | 2 | 14 | 10 | 7 | 4 | 3 | 2 | 27 | 20 | 789 | 541 | 1 | 357 | 262 | 190 | 101 | 66 | 49 | 81 | 68 | 12529 | 0 | 12 | 18 | 24 | 36 | 48 | 60 | 04/15/1996 | 55 | Outer Wheel Path | 5.9 | 21
2012 | 14 | 2 | 18 | 13 | 10 | 5 | 3 | 3 | 27 | 20 | 1018 | 688 | 1 | 451 | 335 | 244 | 133 | 86 | 66 | 81 | 68 | 16172 | 0 | 12 | 18 | 24 | 36 | 48 | 60 | 04/15/1996 | 55 | Outer Wheel Path | 5.9 | 27
2013 | 15 | 2 | 7 | 5 | 3 | 2 | 1 | 1 | 45 | 25 | 403 | 278 | 1 | 176 | 123 | 84 | 44 | 33 | 20 | 112 | 76 | 6404 | 0 | 12 | 18 | 24 | 36 | 48 | 60 | 04/15/1996 | 15 | Centerline | 5.9 | 11
2014 | 15 | 2 | 9 | 7 | 5 | 3 | 2 | 1 | 45 | 25 | 567 | 375 | 1 | 239 | 173 | 120 | 65 | 45 | 32 | 112 | 76 | 9006 | 0 | 12 | 18 | 24 | 36 | 48 | 60 | 04/15/1996 | 15 | Centerline | 5.9 | 15
2015 | 15 | 2 | 13 | 9 | 6 | 4 | 2 | 2 | 45 | 25 | 790 | 500 | 1 | 319 | 230 | 163 | 89 | 62 | 43 | 112 | 76 | 12557 | 0 | 12 | 18 | 24 | 36 | 48 | 60 | 04/15/1996 | 15 | Centerline | 5.9 | 20
2016 | 15 | 2 | 16 | 12 | 8 | 5 | 3 | 2 | 45 | 25 | 1027 | 634 | 1 | 404 | 293 | 210 | 116 | 80 | 58 | 112 | 76 | 16315 | 0 | 12 | 18 | 24 | 36 | 48 | 60 | 04/15/1996 | 15 | Centerline | 5.9 | 25
2017 | 15 | 2 | 8 | 5 | 4 | 2 | 1 | 1 | 45 | 25 | 400 | 308 | 1 | 195 | 139 | 98 | 51 | 35 | 26 | 113 | 76 | 6356 | 0 | 12 | 18 | 24 | 36 | 48 | 60 | 04/15/1996 | 25 | Centerline | 5.9 | 12
2018 | 15 | 2 | 10 | 8 | 5 | 3 | 2 | 1 | 45 | 25 | 563 | 414 | 1 | 264 | 191 | 136 | 74 | 49 | 38 | 113 | 76 | 8938 | 0 | 12 | 18 | 24 | 36 | 48 | 60 | 04/15/1996 | 25 | Centerline | 5.9 | 16
2019 | 15 | 2 | 14 | 10 | 7 | 4 | 3 | 2 | 45 | 25 | 788 | 552 | 1 | 350 | 257 | 185 | 103 | 69 | 53 | 113 | 76 | 12521 | 0 | 12 | 18 | 24 | 36 | 48 | 60 | 04/15/1996 | 25 | Centerline | 5.9 | 22
2020 | 15 | 2 | 17 | 13 | 9 | 5 | 4 | 3 | 45 | 25 | 1022 | 696 | 1 | 444 | 326 | 238 | 133 | 90 | 69 | 113 | 76 | 16232 | 0 | 12 | 18 | 24 | 36 | 48 | 60 | 04/15/1996 | 25 | Centerline | 5.9 | 27
2021 | 15 | 2 | 8 | 6 | 4 | 2 | 1 | 1 | 46 | 25 | 402 | 321 | 1 | 204 | 145 | 105 | 60 | 36 | 30 | 114 | 76 | 6388 | 0 | 12 | 18 | 24 | 36 | 48 | 60 | 04/15/1996 | 35 | Centerline | 5.9 | 13
2022 | 15 | 2 | 11 | 8 | 6 | 3 | 2 | 2 | 46 | 25 | 562 | 428 | 1 | 278 | 201 | 147 | 83 | 53 | 43 | 114 | 76 | 8930 | 0 | 12 | 18 | 24 | 36 | 48 | 60 | 04/15/1996 | 35 | Centerline | 5.9 | 17
2023 | 15 | 2 | 15 | 11 | 8 | 5 | 3 | 2 | 46 | 25 | 787 | 572 | 1 | 369 | 271 | 199 | 114 | 74 | 59 | 114 | 76 | 12498 | 0 | 12 | 18 | 24 | 36 | 48 | 60 | 04/15/1996 | 35 | Centerline | 5.9 | 23
2024 | 15 | 2 | 19 | 14 | 10 | 6 | 4 | 3 | 46 | 25 | 1019 | 726 | 1 | 470 | 347 | 255 | 147 | 97 | 77 | 114 | 76 | 16184 | 0 | 12 | 18 | 24 | 36 | 48 | 60 | 04/15/1996 | 35 | Centerline | 5.9 | 29
2025 | 15 | 2 | 8 | 6 | 4 | 2 | 2 | 1 | 44 | 25 | 400 | 336 | 1 | 215 | 156 | 109 | 61 | 40 | 29 | 110 | 76 | 6356 | 0 | 12 | 18 | 24 | 36 | 48 | 60 | 04/15/1996 | 45 | Centerline | 5.9 | 13
2026 | 15 | 2 | 12 | 9 | 6 | 3 | 2 | 2 | 44 | 25 | 568 | 458 | 1 | 297 | 216 | 154 | 85 | 55 | 43 | 110 | 76 | 9026 | 0 | 12 | 18 | 24 | 36 | 48 | 60 | 04/15/1996 | 45 | Centerline | 5.9 | 18
2027 | 15 | 2 | 15 | 11 | 8 | 5 | 3 | 2 | 44 | 25 | 790 | 607 | 1 | 393 | 291 | 210 | 117 | 77 | 60 | 110 | 76 | 12545 | 0 | 12 | 18 | 24 | 36 | 48 | 60 | 04/15/1996 | 45 | Centerline | 5.9 | 24
2767 | 7 | 4 | 23 | 17 | 12 | 7 | 6 | 4 | 47 | 27 | 785 | 964 | 1 | 591 | 422 | 303 | 185 | 144 | 101 | 117 | 81 | 12466 | 0 | 12 | 18 | 24 | 36 | 48 | 60 | 05/13/1996 | 65 | Outer Wheel Path | 5.9 | 38
2768 | 7 | 4 | 29 | 22 | 16 | 9 | 7 | 5 | 47 | 27 | 1001 | 1197 | 1 | 748 | 550 | 401 | 230 | 168 | 134 | 117 | 81 | 15902 | 0 | 12 | 18 | 24 | 36 | 48 | 60 | 05/13/1996 | 65 | Outer Wheel Path | 5.9 | 47
2769 | 8 | 4 | 12 | 9 | 6 | 4 | 3 | 2 | 43 | 27 | 393 | 519 | 1 | 312 | 217 | 160 | 98 | 69 | 55 | 108 | 80 | 6245 | 0 | 12 | 18 | 24 | 36 | 48 | 60 | 05/13/1996 | 25 | Centerline | 5.9 | 20
1886 | 11 | 2 | 15 | 11 | 8 | 5 | 3 | 2 | 44 | 22 | 563 | 532 | 1 | 375 | 282 | 208 | 116 | 74 | 56 | 111 | 72 | 8950 | 0 | 12 | 18 | 24 | 36 | 48 | 60 | 04/15/1996 | 55 | Outer Wheel Path | 5.9 | 21
1887 | 11 | 2 | 20 | 15 | 11 | 6 | 4 | 3 | 44 | 22 | 787 | 715 | 1 | 508 | 387 | 289 | 163 | 105 | 77 | 111 | 72 | 12506 | 0 | 12 | 18 | 24 | 36 | 48 | 60 | 04/15/1996 | 55 | Outer Wheel Path | 5.9 | 28
1940 | 13 | 2 | 25 | 20 | 15 | 9 | 6 | 5 | 43 | 21 | 1019 | 886 | 1 | 647 | 516 | 391 | 233 | 151 | 116 | 109 | 69 | 16188 | 0 | 12 | 18 | 24 | 36 | 48 | 60 | 04/15/1996 | 35 | Centerline | 5.9 | 35
2831 | 9 | 4 | 25 | 18 | 13 | 7 | 5 | 4 | 46 | 27 | 797 | 917 | 1 | 627 | 459 | 328 | 187 | 132 | 107 | 115 | 80 | 12656 | 0 | 12 | 18 | 24 | 36 | 48 | 60 | 05/13/1996 | 25 | Outer Wheel Path | 5.9 | 36
2832 | 9 | 4 | 31 | 23 | 17 | 10 | 7 | 5 | 46 | 27 | 1013 | 1145 | 1 | 787 | 581 | 423 | 242 | 166 | 139 | 115 | 80 | 16089 | 0 | 12 | 18 | 24 | 36 | 48 | 60 | 05/13/1996 | 25 | Outer Wheel Path | 5.9 | 45
2833 | 9 | 4 | 11 | 8 | 5 | 3 | 2 | 2 | 47 | 27 | 405 | 422 | 1 | 279 | 196 | 139 | 81 | 62 | 50 | 116 | 80 | 6432 | 0 | 12 | 18 | 24 | 36 | 48 | 60 | 05/13/1996 | 35 | Outer Wheel Path | 5.9 | 17
2834 | 9 | 4 | 16 | 11 | 8 | 5 | 4 | 3 | 47 | 27 | 598 | 602 | 1 | 405 | 291 | 210 | 124 | 92 | 73 | 116 | 80 | 9502 | 0 | 12 | 18 | 24 | 36 | 48 | 60 | 05/13/1996 | 35 | Outer Wheel Path | 5.9 | 24
2835 | 9 | 4 | 21 | 15 | 11 | 6 | 5 | 4 | 47 | 27 | 794 | 770 | 1 | 526 | 384 | 279 | 165 | 121 | 97 | 116 | 80 | 12617 | 0 | 12 | 18 | 24 | 36 | 48 | 60 | 05/13/1996 | 35 | Outer Wheel Path | 5.9 | 30
2836 | 9 | 4 | 26 | 19 | 14 | 8 | 6 | 5 | 47 | 27 | 1015 | 966 | 1 | 667 | 493 | 362 | 215 | 155 | 126 | 116 | 80 | 16128 | 0 | 12 | 18 | 24 | 36 | 48 | 60 | 05/13/1996 | 35 | Outer Wheel Path | 5.9 | 38
2837 | 9 | 4 | 12 | 9 | 6 | 3 | 2 | 2 | 46 | 27 | 403 | 470 | 1 | 315 | 220 | 158 | 87 | 63 | 53 | 114 | 80 | 6396 | 0 | 12 | 18 | 24 | 36 | 48 | 60 | 05/13/1996 | 45 | Outer Wheel Path | 5.9 | 19
2838 | 9 | 4 | 18 | 13 | 9 | 5 | 4 | 3 | 46 | 27 | 597 | 670 | 1 | 456 | 326 | 234 | 131 | 94 | 76 | 114 | 80 | 9486 | 0 | 12 | 18 | 24 | 36 | 48 | 60 | 05/13/1996 | 45 | Outer Wheel Path | 5.9 | 26
2839 | 9 | 4 | 23 | 17 | 12 | 7 | 5 | 4 | 46 | 27 | 789 | 867 | 1 | 595 | 434 | 313 | 177 | 125 | 99 | 114 | 80 | 12529 | 0 | 12 | 18 | 24 | 36 | 48 | 60 | 05/13/1996 | 45 | Outer Wheel Path | 5.9 | 34
2840 | 9 | 4 | 30 | 22 | 16 | 9 | 6 | 5 | 46 | 27 | 1010 | 1095 | 1 | 755 | 558 | 408 | 233 | 163 | 130 | 114 | 80 | 16053 | 0 | 12 | 18 | 24 | 36 | 48 | 60 | 05/13/1996 | 45 | Outer Wheel Path | 5.9 | 43
2841 | 9 | 4 | 11 | 8 | 5 | 3 | 2 | 2 | 46 | 27 | 405 | 405 | 1 | 274 | 194 | 137 | 74 | 58 | 47 | 115 | 80 | 6439 | 0 | 12 | 18 | 24 | 36 | 48 | 60 | 05/13/1996 | 55 | Outer Wheel Path | 5.9 | 16
2842 | 9 | 4 | 16 | 11 | 8 | 4 | 3 | 3 | 46 | 27 | 602 | 572 | 1 | 398 | 288 | 206 | 114 | 84 | 67 | 115 | 80 | 9562 | 0 | 12 | 18 | 24 | 36 | 48 | 60 | 05/13/1996 | 55 | Outer Wheel Path | 5.9 | 23
2593 | 3 | 4 | 12 | 8 | 6 | 3 | 3 | 2 | 38 | 26 | 399 | 536 | 1 | 312 | 214 | 151 | 82 | 67 | 44 | 100 | 79 | 6340 | 0 | 12 | 18 | 24 | 36 | 48 | 60 | 05/13/1996 | 35 | Outer Wheel Path | 5.9 | 21
2594 | 3 | 4 | 18 | 13 | 9 | 5 | 3 | 3 | 38 | 26 | 590 | 770 | 1 | 466 | 334 | 234 | 128 | 85 | 78 | 100 | 79 | 9367 | 0 | 12 | 18 | 24 | 36 | 48 | 60 | 05/13/1996 | 35 | Outer Wheel Path | 5.9 | 30
2595 | 3 | 4 | 24 | 17 | 12 | 7 | 5 | 4 | 38 | 26 | 784 | 950 | 1 | 607 | 436 | 313 | 173 | 132 | 96 | 100 | 79 | 12454 | 0 | 12 | 18 | 24 | 36 | 48 | 60 | 05/13/1996 | 35 | Outer Wheel Path | 5.9 | 37
2596 | 3 | 4 | 30 | 22 | 16 | 9 | 6 | 5 | 38 | 26 | 1002 | 1182 | 1 | 763 | 560 | 404 | 223 | 153 | 127 | 100 | 79 | 15926 | 0 | 12 | 18 | 24 | 36 | 48 | 60 | 05/13/1996 | 35 | Outer Wheel Path | 5.9 | 47
2597 | 3 | 4 | 13 | 9 | 7 | 3 | 3 | 2 | 42 | 26 | 388 | 587 | 1 | 342 | 237 | 167 | 86 | 65 | 50 | 107 | 79 | 6157 | 0 | 12 | 18 | 24 | 36 | 48 | 60 | 05/13/1996 | 45 | Outer Wheel Path | 5.9 | 23
2598 | 3 | 4 | 20 | 14 | 10 | 6 | 3 | 3 | 42 | 26 | 586 | 843 | 1 | 505 | 358 | 262 | 140 | 85 | 73 | 107 | 79 | 9312 | 0 | 12 | 18 | 24 | 36 | 48 | 60 | 05/13/1996 | 45 | Outer Wheel Path | 5.9 | 33
2599 | 3 | 4 | 26 | 19 | 14 | 7 | 5 | 4 | 42 | 26 | 775 | 1079 | 1 | 664 | 480 | 351 | 187 | 116 | 95 | 107 | 79 | 12311 | 0 | 12 | 18 | 24 | 36 | 48 | 60 | 05/13/1996 | 45 | Outer Wheel Path | 5.9 | 42
2600 | 3 | 4 | 33 | 24 | 18 | 10 | 6 | 5 | 42 | 26 | 999 | 1361 | 1 | 838 | 615 | 457 | 247 | 152 | 126 | 107 | 79 | 15874 | 0 | 12 | 18 | 24 | 36 | 48 | 60 | 05/13/1996 | 45 | Outer Wheel Path | 5.9 | 54
2601 | 3 | 4 | 15 | 10 | 7 | 3 | 2 | 2 | 44 | 26 | 396 | 633 | 1 | 369 | 252 | 171 | 88 | 60 | 47 | 110 | 79 | 6285 | 0 | 12 | 18 | 24 | 36 | 48 | 60 | 05/13/1996 | 55 | Outer Wheel Path | 5.9 | 25
2602 | 3 | 4 | 21 | 15 | 10 | 5 | 3 | 3 | 44 | 26 | 584 | 884 | 1 | 529 | 372 | 259 | 137 | 88 | 71 | 110 | 79 | 9272 | 0 | 12 | 18 | 24 | 36 | 48 | 60 | 05/13/1996 | 55 | Outer Wheel Path | 5.9 | 35
2603 | 3 | 4 | 27 | 19 | 14 | 7 | 5 | 4 | 44 | 26 | 776 | 1117 | 1 | 688 | 493 | 349 | 188 | 125 | 97 | 110 | 79 | 12335 | 0 | 12 | 18 | 24 | 36 | 48 | 60 | 05/13/1996 | 55 | Outer Wheel Path | 5.9 | 44
2604 | 3 | 4 | 34 | 25 | 18 | 10 | 6 | 5 | 44 | 26 | 997 | 1378 | 1 | 869 | 632 | 454 | 245 | 162 | 125 | 110 | 79 | 15846 | 0 | 12 | 18 | 24 | 36 | 48 | 60 | 05/13/1996 | 55 | Outer Wheel Path | 5.9 | 54
2605 | 3 | 4 | 14 | 9 | 6 | 3 | 2 | 2 | 42 | 26 | 394 | 588 | 1 | 344 | 228 | 152 | 78 | 59 | 47 | 107 | 79 | 6261 | 0 | 12 | 18 | 24 | 36 | 48 | 60 | 05/13/1996 | 65 | Outer Wheel Path | 5.9 | 23
2606 | 3 | 4 | 20 | 14 | 9 | 5 | 3 | 3 | 42 | 26 | 583 | 822 | 1 | 499 | 344 | 232 | 122 | 78 | 65 | 107 | 79 | 9264 | 0 | 12 | 18 | 24 | 36 | 48 | 60 | 05/13/1996 | 65 | Outer Wheel Path | 5.9 | 32
2607 | 3 | 4 | 26 | 18 | 12 | 7 | 4 | 3 | 42 | 26 | 780 | 1050 | 1 | 651 | 459 | 316 | 167 | 104 | 87 | 107 | 79 | 12394 | 0 | 12 | 18 | 24 | 36 | 48 | 60 | 05/13/1996 | 65 | Outer Wheel Path | 5.9 | 41
2608 | 3 | 4 | 32 | 23 | 16 | 9 | 5 | 5 | 42 | 26 | 1000 | 1331 | 1 | 820 | 589 | 414 | 224 | 138 | 114 | 107 | 79 | 15882 | 0 | 12 | 18 | 24 | 36 | 48 | 60 | 05/13/1996 | 65 | Outer Wheel Path | 5.9 | 52
2609 | 4 | 4 | 9 | 6 | 5 | 3 | 2 | 2 | 44 | 27 | 399 | 430 | 1 | 240 | 164 | 116 | 67 | 47 | 38 | 111 | 80 | 6332 | 0 | 12 | 18 | 24 | 36 | 48 | 60 | 05/13/1996 | 15 | Centerline | 5.9 | 17
2610 | 4 | 4 | 14 | 10 | 7 | 4 | 3 | 2 | 44 | 27 | 589 | 622 | 1 | 353 | 244 | 175 | 101 | 72 | 58 | 111 | 80 | 9359 | 0 | 12 | 18 | 24 | 36 | 48 | 60 | 05/13/1996 | 15 | Centerline | 5.9 | 24
2611 | 4 | 4 | 18 | 13 | 9 | 5 | 4 | 3 | 44 | 27 | 797 | 819 | 1 | 469 | 327 | 236 | 136 | 96 | 77 | 111 | 80 | 12660 | 0 | 12 | 18 | 24 | 36 | 48 | 60 | 05/13/1996 | 15 | Centerline | 5.9 | 32
2612 | 4 | 4 | 24 | 17 | 12 | 7 | 5 | 4 | 44 | 27 | 1028 | 1061 | 1 | 612 | 427 | 308 | 178 | 124 | 99 | 111 | 80 | 16327 | 0 | 12 | 18 | 24 | 36 | 48 | 60 | 05/13/1996 | 15 | Centerline | 5.9 | 42
2613 | 4 | 4 | 9 | 6 | 4 | 3 | 2 | 2 | 44 | 27 | 404 | 370 | 1 | 221 | 155 | 112 | 66 | 46 | 38 | 110 | 80 | 6416 | 0 | 12 | 18 | 24 | 36 | 48 | 60 | 05/13/1996 | 25 | Centerline | 5.9 | 15
2614 | 4 | 4 | 13 | 9 | 7 | 4 | 3 | 2 | 44 | 27 | 595 | 534 | 1 | 324 | 233 | 167 | 99 | 71 | 57 | 110 | 80 | 9459 | 0 | 12 | 18 | 24 | 36 | 48 | 60 | 05/13/1996 | 25 | Centerline | 5.9 | 21
2615 | 4 | 4 | 17 | 12 | 9 | 5 | 4 | 3 | 44 | 27 | 797 | 695 | 1 | 423 | 306 | 222 | 133 | 93 | 76 | 110 | 80 | 12668 | 0 | 12 | 18 | 24 | 36 | 48 | 60 | 05/13/1996 | 25 | Centerline | 5.9 | 27
2616 | 4 | 4 | 22 | 16 | 11 | 7 | 5 | 4 | 44 | 27 | 1035 | 899 | 1 | 550 | 399 | 289 | 171 | 121 | 98 | 110 | 80 | 16450 | 0 | 12 | 18 | 24 | 36 | 48 | 60 | 05/13/1996 | 25 | Centerline | 5.9 | 35
2617 | 4 | 4 | 9 | 6 | 4 | 3 | 2 | 2 | 43 | 27 | 406 | 366 | 1 | 216 | 153 | 112 | 71 | 49 | 41 | 109 | 80 | 6443 | 0 | 12 | 18 | 24 | 36 | 48 | 60 | 05/13/1996 | 35 | Centerline | 5.9 | 14
2618 | 4 | 4 | 12 | 9 | 6 | 4 | 3 | 2 | 43 | 27 | 590 | 519 | 1 | 310 | 224 | 164 | 102 | 75 | 60 | 109 | 80 | 9375 | 0 | 12 | 18 | 24 | 36 | 48 | 60 | 05/13/1996 | 35 | Centerline | 5.9 | 20
2619 | 4 | 4 | 16 | 12 | 9 | 5 | 4 | 3 | 43 | 27 | 796 | 677 | 1 | 405 | 294 | 217 | 136 | 100 | 80 | 109 | 80 | 12645 | 0 | 12 | 18 | 24 | 36 | 48 | 60 | 05/13/1996 | 35 | Centerline | 5.9 | 27
2620 | 4 | 4 | 20 | 15 | 11 | 7 | 5 | 4 | 43 | 27 | 1034 | 867 | 1 | 519 | 380 | 281 | 176 | 127 | 104 | 109 | 80 | 16426 | 0 | 12 | 18 | 24 | 36 | 48 | 60 | 05/13/1996 | 35 | Centerline | 5.9 | 34
2621 | 4 | 4 | 9 | 7 | 5 | 3 | 2 | 1 | 44 | 27 | 405 | 390 | 1 | 240 | 169 | 120 | 65 | 47 | 37 | 110 | 80 | 6436 | 0 | 12 | 18 | 24 | 36 | 48 | 60 | 05/13/1996 | 45 | Centerline | 5.9 | 15
2622 | 4 | 4 | 14 | 10 | 7 | 4 | 3 | 2 | 44 | 27 | 592 | 555 | 1 | 343 | 249 | 178 | 102 | 71 | 56 | 110 | 80 | 9407 | 0 | 12 | 18 | 24 | 36 | 48 | 60 | 05/13/1996 | 45 | Centerline | 5.9 | 22
2623 | 4 | 4 | 18 | 13 | 9 | 5 | 4 | 3 | 44 | 27 | 797 | 726 | 1 | 453 | 329 | 237 | 136 | 94 | 76 | 110 | 80 | 12664 | 0 | 12 | 18 | 24 | 36 | 48 | 60 | 05/13/1996 | 45 | Centerline | 5.9 | 29
2624 | 4 | 4 | 23 | 17 | 12 | 7 | 5 | 4 | 44 | 27 | 1033 | 932 | 1 | 584 | 426 | 308 | 176 | 120 | 97 | 110 | 80 | 16415 | 0 | 12 | 18 | 24 | 36 | 48 | 60 | 05/13/1996 | 45 | Centerline | 5.9 | 37
2625 | 4 | 4 | 10 | 7 | 5 | 3 | 2 | 2 | 42 | 27 | 403 | 376 | 1 | 241 | 173 | 124 | 70 | 49 | 40 | 107 | 80 | 6396 | 0 | 12 | 18 | 24 | 36 | 48 | 60 | 05/13/1996 | 55 | Centerline | 5.9 | 15
2626 | 4 | 4 | 14 | 10 | 7 | 4 | 3 | 2 | 42 | 27 | 600 | 540 | 1 | 352 | 258 | 186 | 107 | 75 | 62 | 107 | 80 | 9538 | 0 | 12 | 18 | 24 | 36 | 48 | 60 | 05/13/1996 | 55 | Centerline | 5.9 | 21
2627 | 4 | 4 | 18 | 13 | 10 | 6 | 4 | 3 | 42 | 27 | 795 | 712 | 1 | 463 | 342 | 248 | 143 | 100 | 81 | 107 | 80 | 12625 | 0 | 12 | 18 | 24 | 36 | 48 | 60 | 05/13/1996 | 55 | Centerline | 5.9 | 28
310 | 6 | 1 | 14 | 11 | 9 | 5 | 4 | 3 | 25 | -995 | 557 | 465 | 1 | 354 | 284 | 224 | 136 | 93 | 73 | 76 | -995 | 8855 | 0 | 12 | 18 | 24 | 36 | 48 | 60 | 03/11/1996 | 5 | Outer Wheel Path | 5.9 | 18
311 | 6 | 1 | 19 | 15 | 12 | 7 | 5 | 4 | 25 | -995 | 758 | 628 | 1 | 479 | 385 | 304 | 186 | 124 | 96 | 76 | -995 | 12037 | 0 | 12 | 18 | 24 | 36 | 48 | 60 | 03/11/1996 | 5 | Outer Wheel Path | 5.9 | 25
312 | 6 | 1 | 25 | 20 | 16 | 10 | 6 | 5 | 25 | -995 | 990 | 821 | 1 | 627 | 506 | 400 | 245 | 163 | 125 | 76 | -995 | 15735 | 0 | 12 | 18 | 24 | 36 | 48 | 60 | 03/11/1996 | 5 | Outer Wheel Path | 5.9 | 32
1207 | 22 | 1 | 21 | 16 | 12 | 6 | 4 | 3 | 9 | -995 | 758 | 759 | 1 | 530 | 401 | 298 | 159 | 95 | 69 | 48 | -995 | 12049 | 0 | 12 | 18 | 24 | 36 | 48 | 60 | 03/13/1996 | 5 | Outer Wheel Path | 5.9 | 30
1208 | 22 | 1 | 27 | 21 | 16 | 8 | 5 | 4 | 9 | -995 | 993 | 1003 | 1 | 698 | 532 | 398 | 214 | 128 | 91 | 48 | -995 | 15771 | 0 | 12 | 18 | 24 | 36 | 48 | 60 | 03/13/1996 | 5 | Outer Wheel Path | 5.9 | 39
2633 | 4 | 4 | 11 | 8 | 5 | 3 | 2 | 2 | 46 | 27 | 408 | 430 | 1 | 274 | 191 | 134 | 71 | 51 | 41 | 114 | 80 | 6475 | 0 | 12 | 18 | 24 | 36 | 48 | 60 | 05/13/1996 | 25 | Outer Wheel Path | 5.9 | 17
568 | 11 | 1 | 23 | 18 | 14 | 8 | 5 | 4 | 20 | -995 | 987 | 782 | 1 | 583 | 461 | 358 | 211 | 134 | 94 | 67 | -995 | 15684 | 0 | 12 | 18 | 24 | 36 | 48 | 60 | 03/11/1996 | 15 | Centerline | 5.9 | 31
569 | 11 | 1 | 8 | 6 | 5 | 3 | 2 | 1 | 21 | -995 | 408 | 288 | 1 | 208 | 162 | 126 | 73 | 48 | 37 | 69 | -995 | 6475 | 0 | 12 | 18 | 24 | 36 | 48 | 60 | 03/11/1996 | 25 | Centerline | 5.9 | 11
570 | 11 | 1 | 11 | 9 | 7 | 4 | 3 | 2 | 21 | -995 | 544 | 380 | 1 | 278 | 218 | 170 | 100 | 67 | 50 | 69 | -995 | 8644 | 0 | 12 | 18 | 24 | 36 | 48 | 60 | 03/11/1996 | 25 | Centerline | 5.9 | 15
571 | 11 | 1 | 15 | 12 | 9 | 5 | 4 | 3 | 21 | -995 | 753 | 518 | 1 | 381 | 303 | 235 | 138 | 92 | 69 | 69 | -995 | 11957 | 0 | 12 | 18 | 24 | 36 | 48 | 60 | 03/11/1996 | 25 | Centerline | 5.9 | 20
572 | 11 | 1 | 20 | 16 | 12 | 7 | 5 | 3 | 21 | -995 | 991 | 691 | 1 | 508 | 403 | 314 | 186 | 122 | 89 | 69 | -995 | 15739 | 0 | 12 | 18 | 24 | 36 | 48 | 60 | 03/11/1996 | 25 | Centerline | 5.9 | 27
573 | 11 | 1 | 7 | 6 | 4 | 3 | 2 | 2 | 21 | -995 | 409 | 250 | 1 | 179 | 141 | 110 | 67 | 47 | 39 | 69 | -995 | 6503 | 0 | 12 | 18 | 24 | 36 | 48 | 60 | 03/11/1996 | 35 | Centerline | 5.9 | 10
574 | 11 | 1 | 9 | 7 | 6 | 4 | 2 | 2 | 21 | -995 | 545 | 328 | 1 | 238 | 186 | 146 | 89 | 63 | 46 | 69 | -995 | 8652 | 0 | 12 | 18 | 24 | 36 | 48 | 60 | 03/11/1996 | 35 | Centerline | 5.9 | 13
575 | 11 | 1 | 13 | 10 | 8 | 5 | 3 | 3 | 21 | -995 | 756 | 448 | 1 | 324 | 254 | 198 | 122 | 84 | 65 | 69 | -995 | 12009 | 0 | 12 | 18 | 24 | 36 | 48 | 60 | 03/11/1996 | 35 | Centerline | 5.9 | 18
576 | 11 | 1 | 17 | 13 | 10 | 6 | 4 | 3 | 21 | -995 | 994 | 590 | 1 | 427 | 336 | 262 | 161 | 110 | 83 | 69 | -995 | 15787 | 0 | 12 | 18 | 24 | 36 | 48 | 60 | 03/11/1996 | 35 | Centerline | 5.9 | 23
577 | 11 | 1 | 8 | 7 | 5 | 3 | 2 | 2 | 21 | -995 | 411 | 283 | 1 | 213 | 168 | 132 | 80 | 52 | 39 | 69 | -995 | 6531 | 0 | 12 | 18 | 24 | 36 | 48 | 60 | 03/11/1996 | 45 | Centerline | 5.9 | 11
578 | 11 | 1 | 11 | 9 | 7 | 4 | 3 | 2 | 21 | -995 | 543 | 375 | 1 | 283 | 225 | 177 | 108 | 70 | 52 | 69 | -995 | 8620 | 0 | 12 | 18 | 24 | 36 | 48 | 60 | 03/11/1996 | 45 | Centerline | 5.9 | 15
579 | 11 | 1 | 15 | 12 | 10 | 6 | 4 | 3 | 21 | -995 | 751 | 512 | 1 | 386 | 308 | 243 | 148 | 96 | 70 | 69 | -995 | 11930 | 0 | 12 | 18 | 24 | 36 | 48 | 60 | 03/11/1996 | 45 | Centerline | 5.9 | 20
580 | 11 | 1 | 20 | 16 | 13 | 8 | 5 | 4 | 21 | -995 | 990 | 681 | 1 | 515 | 412 | 324 | 196 | 126 | 90 | 69 | -995 | 15731 | 0 | 12 | 18 | 24 | 36 | 48 | 60 | 03/11/1996 | 45 | Centerline | 5.9 | 27
581 | 11 | 1 | 8 | 6 | 5 | 3 | 2 | 2 | 21 | -995 | 410 | 276 | 1 | 206 | 163 | 129 | 80 | 53 | 40 | 70 | -995 | 6515 | 0 | 12 | 18 | 24 | 36 | 48 | 60 | 03/11/1996 | 55 | Centerline | 5.9 | 11
582 | 11 | 1 | 11 | 9 | 7 | 4 | 3 | 2 | 21 | -995 | 543 | 364 | 1 | 273 | 220 | 172 | 107 | 72 | 54 | 70 | -995 | 8628 | 0 | 12 | 18 | 24 | 36 | 48 | 60 | 03/11/1996 | 55 | Centerline | 5.9 | 14
583 | 11 | 1 | 15 | 12 | 9 | 6 | 4 | 3 | 21 | -995 | 751 | 498 | 1 | 375 | 302 | 238 | 147 | 98 | 71 | 70 | -995 | 11926 | 0 | 12 | 18 | 24 | 36 | 48 | 60 | 03/11/1996 | 55 | Centerline | 5.9 | 20
584 | 11 | 1 | 20 | 16 | 12 | 8 | 5 | 4 | 21 | -995 | 989 | 660 | 1 | 497 | 403 | 317 | 195 | 129 | 94 | 70 | -995 | 15719 | 0 | 12 | 18 | 24 | 36 | 48 | 60 | 03/11/1996 | 55 | Centerline | 5.9 | 26
585 | 11 | 1 | 8 | 6 | 5 | 3 | 2 | 2 | 18 | -995 | 407 | 263 | 1 | 198 | 156 | 121 | 74 | 52 | 39 | 64 | -995 | 6459 | 0 | 12 | 18 | 24 | 36 | 48 | 60 | 03/11/1996 | 65 | Centerline | 5.9 | 10
586 | 11 | 1 | 10 | 8 | 6 | 4 | 3 | 2 | 18 | -995 | 547 | 351 | 1 | 263 | 210 | 164 | 100 | 69 | 52 | 64 | -995 | 8696 | 0 | 12 | 18 | 24 | 36 | 48 | 60 | 03/11/1996 | 65 | Centerline | 5.9 | 14
587 | 11 | 1 | 14 | 11 | 9 | 5 | 4 | 3 | 18 | -995 | 748 | 485 | 1 | 363 | 289 | 226 | 138 | 94 | 71 | 64 | -995 | 11890 | 0 | 12 | 18 | 24 | 36 | 48 | 60 | 03/11/1996 | 65 | Centerline | 5.9 | 19
588 | 11 | 1 | 19 | 15 | 12 | 7 | 5 | 4 | 18 | -995 | 983 | 643 | 1 | 483 | 386 | 302 | 184 | 124 | 91 | 64 | -995 | 15612 | 0 | 12 | 18 | 24 | 36 | 48 | 60 | 03/11/1996 | 65 | Centerline | 5.9 | 25
589 | 11 | 1 | 8 | 6 | 5 | 3 | 2 | 1 | 19 | -995 | 417 | 263 | 1 | 198 | 155 | 121 | 73 | 48 | 37 | 66 | -995 | 6626 | 0 | 12 | 18 | 24 | 36 | 48 | 60 | 03/11/1996 | 5 | Outer Wheel Path | 5.9 | 10
590 | 11 | 1 | 10 | 8 | 6 | 4 | 3 | 2 | 19 | -995 | 550 | 344 | 1 | 260 | 205 | 161 | 96 | 65 | 48 | 66 | -995 | 8732 | 0 | 12 | 18 | 24 | 36 | 48 | 60 | 03/11/1996 | 5 | Outer Wheel Path | 5.9 | 14
591 | 11 | 1 | 14 | 11 | 9 | 5 | 3 | 3 | 19 | -995 | 756 | 469 | 1 | 353 | 280 | 221 | 132 | 89 | 66 | 66 | -995 | 12013 | 0 | 12 | 18 | 24 | 36 | 48 | 60 | 03/11/1996 | 5 | Outer Wheel Path | 5.9 | 18
592 | 11 | 1 | 18 | 15 | 12 | 7 | 5 | 3 | 19 | -995 | 1000 | 620 | 1 | 467 | 373 | 293 | 177 | 117 | 86 | 66 | -995 | 15890 | 0 | 12 | 18 | 24 | 36 | 48 | 60 | 03/11/1996 | 5 | Outer Wheel Path | 5.9 | 24
593 | 11 | 1 | 9 | 7 | 5 | 3 | 2 | 2 | 20 | -995 | 413 | 303 | 1 | 219 | 170 | 131 | 78 | 52 | 39 | 68 | -995 | 6559 | 0 | 12 | 18 | 24 | 36 | 48 | 60 | 03/11/1996 | 15 | Outer Wheel Path | 5.9 | 12
594 | 11 | 1 | 11 | 9 | 7 | 4 | 3 | 2 | 20 | -995 | 543 | 394 | 1 | 286 | 224 | 172 | 102 | 68 | 50 | 68 | -995 | 8628 | 0 | 12 | 18 | 24 | 36 | 48 | 60 | 03/11/1996 | 15 | Outer Wheel Path | 5.9 | 15
348 | 7 | 1 | 25 | 21 | 17 | 10 | 7 | 5 | 18 | -995 | 977 | 825 | 1 | 643 | 527 | 423 | 261 | 169 | 116 | 64 | -995 | 15529 | 0 | 12 | 18 | 24 | 36 | 48 | 60 | 03/11/1996 | 25 | Centerline | 5.9 | 32
349 | 7 | 1 | 10 | 8 | 7 | 4 | 3 | 2 | 19 | -995 | 409 | 337 | 1 | 258 | 208 | 165 | 100 | 69 | 52 | 65 | -995 | 6503 | 0 | 12 | 18 | 24 | 36 | 48 | 60 | 03/11/1996 | 35 | Centerline | 5.9 | 13
350 | 7 | 1 | 13 | 11 | 9 | 5 | 4 | 3 | 19 | -995 | 549 | 443 | 1 | 338 | 274 | 219 | 135 | 90 | 68 | 65 | -995 | 8728 | 0 | 12 | 18 | 24 | 36 | 48 | 60 | 03/11/1996 | 35 | Centerline | 5.9 | 17
351 | 7 | 1 | 18 | 15 | 12 | 7 | 5 | 4 | 19 | -995 | 747 | 604 | 1 | 461 | 373 | 299 | 184 | 123 | 90 | 65 | -995 | 11862 | 0 | 12 | 18 | 24 | 36 | 48 | 60 | 03/11/1996 | 35 | Centerline | 5.9 | 24
352 | 7 | 1 | 24 | 20 | 16 | 10 | 6 | 5 | 19 | -995 | 982 | 797 | 1 | 611 | 496 | 397 | 244 | 162 | 118 | 65 | -995 | 15600 | 0 | 12 | 18 | 24 | 36 | 48 | 60 | 03/11/1996 | 35 | Centerline | 5.9 | 31
353 | 7 | 1 | 10 | 8 | 6 | 4 | 3 | 2 | 20 | -995 | 409 | 312 | 1 | 246 | 202 | 164 | 107 | 73 | 54 | 67 | -995 | 6503 | 0 | 12 | 18 | 24 | 36 | 48 | 60 | 03/11/1996 | 45 | Centerline | 5.9 | 12
354 | 7 | 1 | 13 | 10 | 9 | 5 | 4 | 3 | 20 | -995 | 547 | 411 | 1 | 323 | 266 | 216 | 139 | 96 | 70 | 67 | -995 | 8692 | 0 | 12 | 18 | 24 | 36 | 48 | 60 | 03/11/1996 | 45 | Centerline | 5.9 | 16
355 | 7 | 1 | 17 | 14 | 12 | 8 | 5 | 4 | 20 | -995 | 750 | 564 | 1 | 443 | 365 | 297 | 191 | 130 | 96 | 67 | -995 | 11910 | 0 | 12 | 18 | 24 | 36 | 48 | 60 | 03/11/1996 | 45 | Centerline | 5.9 | 22
356 | 7 | 1 | 23 | 19 | 15 | 10 | 7 | 5 | 20 | -995 | 983 | 740 | 1 | 582 | 480 | 390 | 251 | 169 | 123 | 67 | -995 | 15616 | 0 | 12 | 18 | 24 | 36 | 48 | 60 | 03/11/1996 | 45 | Centerline | 5.9 | 29
357 | 7 | 1 | 9 | 7 | 6 | 4 | 3 | 2 | 21 | -995 | 411 | 303 | 1 | 236 | 189 | 150 | 96 | 70 | 53 | 70 | -995 | 6531 | 0 | 12 | 18 | 24 | 36 | 48 | 60 | 03/11/1996 | 55 | Centerline | 5.9 | 12
358 | 7 | 1 | 12 | 10 | 8 | 5 | 4 | 3 | 21 | -995 | 552 | 399 | 1 | 306 | 248 | 198 | 127 | 92 | 71 | 70 | -995 | 8763 | 0 | 12 | 18 | 24 | 36 | 48 | 60 | 03/11/1996 | 55 | Centerline | 5.9 | 16
359 | 7 | 1 | 16 | 13 | 11 | 7 | 5 | 4 | 21 | -995 | 750 | 539 | 1 | 412 | 335 | 267 | 170 | 122 | 94 | 70 | -995 | 11910 | 0 | 12 | 18 | 24 | 36 | 48 | 60 | 03/11/1996 | 55 | Centerline | 5.9 | 21
360 | 7 | 1 | 21 | 17 | 14 | 9 | 6 | 5 | 21 | -995 | 987 | 710 | 1 | 544 | 441 | 351 | 223 | 156 | 121 | 70 | -995 | 15680 | 0 | 12 | 18 | 24 | 36 | 48 | 60 | 03/11/1996 | 55 | Centerline | 5.9 | 28
361 | 7 | 1 | 10 | 8 | 6 | 4 | 3 | 2 | 19 | -995 | 410 | 331 | 1 | 249 | 199 | 159 | 99 | 68 | 53 | 66 | -995 | 6507 | 0 | 12 | 18 | 24 | 36 | 48 | 60 | 03/11/1996 | 65 | Centerline | 5.9 | 13
362 | 7 | 1 | 13 | 10 | 8 | 5 | 4 | 3 | 19 | -995 | 540 | 435 | 1 | 329 | 264 | 212 | 131 | 91 | 68 | 66 | -995 | 8581 | 0 | 12 | 18 | 24 | 36 | 48 | 60 | 03/11/1996 | 65 | Centerline | 5.9 | 17
363 | 7 | 1 | 18 | 14 | 11 | 7 | 5 | 4 | 19 | -995 | 738 | 591 | 1 | 445 | 360 | 287 | 178 | 122 | 91 | 66 | -995 | 11723 | 0 | 12 | 18 | 24 | 36 | 48 | 60 | 03/11/1996 | 65 | Centerline | 5.9 | 23
364 | 7 | 1 | 23 | 19 | 15 | 9 | 6 | 5 | 19 | -995 | 972 | 786 | 1 | 595 | 481 | 381 | 236 | 163 | 117 | 66 | -995 | 15441 | 0 | 12 | 18 | 24 | 36 | 48 | 60 | 03/11/1996 | 65 | Centerline | 5.9 | 31
365 | 7 | 1 | 8 | 7 | 5 | 4 | 2 | 2 | 15 | -995 | 419 | 277 | 1 | 215 | 172 | 138 | 89 | 63 | 47 | 58 | -995 | 6650 | 0 | 12 | 18 | 24 | 36 | 48 | 60 | 03/11/1996 | 5 | Outer Wheel Path | 5.9 | 11
366 | 7 | 1 | 11 | 9 | 7 | 5 | 3 | 3 | 15 | -995 | 556 | 360 | 1 | 281 | 229 | 184 | 119 | 86 | 68 | 58 | -995 | 8835 | 0 | 12 | 18 | 24 | 36 | 48 | 60 | 03/11/1996 | 5 | Outer Wheel Path | 5.9 | 14
367 | 7 | 1 | 15 | 12 | 10 | 6 | 5 | 3 | 15 | -995 | 761 | 486 | 1 | 378 | 309 | 248 | 159 | 115 | 88 | 58 | -995 | 12084 | 0 | 12 | 18 | 24 | 36 | 48 | 60 | 03/11/1996 | 5 | Outer Wheel Path | 5.9 | 19
368 | 7 | 1 | 19 | 16 | 13 | 8 | 6 | 4 | 15 | -995 | 998 | 632 | 1 | 490 | 402 | 322 | 207 | 147 | 113 | 58 | -995 | 15858 | 0 | 12 | 18 | 24 | 36 | 48 | 60 | 03/11/1996 | 5 | Outer Wheel Path | 5.9 | 25
1152 | 21 | 1 | 15 | 13 | 10 | 7 | 4 | 3 | 11 | -995 | 1019 | 500 | 1 | 393 | 324 | 264 | 168 | 111 | 77 | 51 | -995 | 16192 | 0 | 12 | 18 | 24 | 36 | 48 | 60 | 03/13/1996 | 5 | Outer Wheel Path | 5.9 | 20
1153 | 21 | 1 | 5 | 4 | 4 | 2 | 2 | 1 | 11 | -995 | 422 | 166 | 1 | 133 | 110 | 91 | 59 | 41 | 28 | 51 | -995 | 6706 | 0 | 12 | 18 | 24 | 36 | 48 | 60 | 03/13/1996 | 15 | Outer Wheel Path | 5.9 | 7
1154 | 21 | 1 | 7 | 6 | 5 | 3 | 2 | 1 | 11 | -995 | 563 | 221 | 1 | 177 | 148 | 122 | 80 | 54 | 38 | 51 | -995 | 8938 | 0 | 12 | 18 | 24 | 36 | 48 | 60 | 03/13/1996 | 15 | Outer Wheel Path | 5.9 | 9
281 | 6 | 1 | 11 | 8 | 7 | 4 | 3 | 2 | 26 | -995 | 415 | 353 | 1 | 270 | 214 | 168 | 103 | 70 | 55 | 78 | -995 | 6598 | 0 | 12 | 18 | 24 | 36 | 48 | 60 | 03/11/1996 | 5 | Centerline | 5.9 | 14
282 | 6 | 1 | 14 | 11 | 9 | 5 | 4 | 3 | 26 | -995 | 549 | 460 | 1 | 352 | 281 | 222 | 136 | 94 | 72 | 78 | -995 | 8716 | 0 | 12 | 18 | 24 | 36 | 48 | 60 | 03/11/1996 | 5 | Centerline | 5.9 | 18
1103 | 20 | 1 | 15 | 12 | 10 | 6 | 4 | 3 | 10 | -995 | 767 | 491 | 1 | 385 | 317 | 258 | 164 | 108 | 76 | 49 | -995 | 12188 | 0 | 12 | 18 | 24 | 36 | 48 | 60 | 03/13/1996 | 25 | Outer Wheel Path | 5.9 | 19
1104 | 20 | 1 | 20 | 17 | 14 | 9 | 6 | 4 | 10 | -995 | 1010 | 651 | 1 | 510 | 422 | 344 | 221 | 145 | 100 | 49 | -995 | 16041 | 0 | 12 | 18 | 24 | 36 | 48 | 60 | 03/13/1996 | 25 | Outer Wheel Path | 5.9 | 26
1105 | 20 | 1 | 8 | 7 | 5 | 3 | 2 | 2 | 10 | -995 | 421 | 262 | 1 | 203 | 168 | 135 | 88 | 58 | 42 | 50 | -995 | 6690 | 0 | 12 | 18 | 24 | 36 | 48 | 60 | 03/13/1996 | 35 | Outer Wheel Path | 5.9 | 10
1106 | 20 | 1 | 11 | 9 | 7 | 5 | 3 | 2 | 10 | -995 | 557 | 345 | 1 | 268 | 222 | 180 | 116 | 78 | 54 | 50 | -995 | 8847 | 0 | 12 | 18 | 24 | 36 | 48 | 60 | 03/13/1996 | 35 | Outer Wheel Path | 5.9 | 14
1107 | 20 | 1 | 15 | 12 | 10 | 6 | 4 | 3 | 10 | -995 | 775 | 479 | 1 | 373 | 308 | 250 | 162 | 107 | 77 | 50 | -995 | 12319 | 0 | 12 | 18 | 24 | 36 | 48 | 60 | 03/13/1996 | 35 | Outer Wheel Path | 5.9 | 19
1108 | 20 | 1 | 19 | 16 | 13 | 8 | 6 | 4 | 10 | -995 | 1021 | 635 | 1 | 493 | 409 | 333 | 215 | 142 | 100 | 50 | -995 | 16224 | 0 | 12 | 18 | 24 | 36 | 48 | 60 | 03/13/1996 | 35 | Outer Wheel Path | 5.9 | 25
1109 | 20 | 1 | 9 | 7 | 6 | 4 | 3 | 2 | 10 | -995 | 438 | 296 | 1 | 230 | 190 | 153 | 96 | 64 | 45 | 50 | -995 | 6956 | 0 | 12 | 18 | 24 | 36 | 48 | 60 | 03/13/1996 | 45 | Outer Wheel Path | 5.9 | 12
1110 | 20 | 1 | 12 | 10 | 8 | 5 | 3 | 2 | 10 | -995 | 565 | 383 | 1 | 299 | 246 | 199 | 126 | 82 | 58 | 50 | -995 | 8974 | 0 | 12 | 18 | 24 | 36 | 48 | 60 | 03/13/1996 | 45 | Outer Wheel Path | 5.9 | 15
1111 | 20 | 1 | 16 | 13 | 11 | 7 | 4 | 3 | 10 | -995 | 770 | 514 | 1 | 402 | 332 | 269 | 171 | 112 | 78 | 50 | -995 | 12239 | 0 | 12 | 18 | 24 | 36 | 48 | 60 | 03/13/1996 | 45 | Outer Wheel Path | 5.9 | 20
1112 | 20 | 1 | 21 | 17 | 14 | 9 | 6 | 4 | 10 | -995 | 1005 | 671 | 1 | 526 | 437 | 355 | 226 | 148 | 103 | 50 | -995 | 15962 | 0 | 12 | 18 | 24 | 36 | 48 | 60 | 03/13/1996 | 45 | Outer Wheel Path | 5.9 | 26
1113 | 20 | 1 | 8 | 6 | 5 | 3 | 2 | 1 | 10 | -995 | 426 | 253 | 1 | 194 | 157 | 124 | 75 | 49 | 34 | 50 | -995 | 6761 | 0 | 12 | 18 | 24 | 36 | 48 | 60 | 03/13/1996 | 55 | Outer Wheel Path | 5.9 | 10
1114 | 20 | 1 | 10 | 8 | 6 | 4 | 3 | 2 | 10 | -995 | 556 | 332 | 1 | 255 | 207 | 164 | 98 | 64 | 45 | 50 | -995 | 8835 | 0 | 12 | 18 | 24 | 36 | 48 | 60 | 03/13/1996 | 55 | Outer Wheel Path | 5.9 | 13
1115 | 20 | 1 | 14 | 11 | 9 | 5 | 3 | 2 | 10 | -995 | 765 | 455 | 1 | 349 | 284 | 225 | 137 | 88 | 62 | 50 | -995 | 12156 | 0 | 12 | 18 | 24 | 36 | 48 | 60 | 03/13/1996 | 55 | Outer Wheel Path | 5.9 | 18
1116 | 20 | 1 | 18 | 15 | 12 | 7 | 5 | 3 | 10 | -995 | 1010 | 605 | 1 | 466 | 380 | 303 | 185 | 119 | 82 | 50 | -995 | 16049 | 0 | 12 | 18 | 24 | 36 | 48 | 60 | 03/13/1996 | 55 | Outer Wheel Path | 5.9 | 24
1117 | 20 | 1 | 8 | 7 | 6 | 3 | 2 | 2 | 11 | -995 | 421 | 276 | 1 | 215 | 175 | 141 | 87 | 54 | 38 | 52 | -995 | 6686 | 0 | 12 | 18 | 24 | 36 | 48 | 60 | 03/13/1996 | 65 | Outer Wheel Path | 5.9 | 11
1118 | 20 | 1 | 11 | 9 | 7 | 5 | 3 | 2 | 11 | -995 | 554 | 363 | 1 | 284 | 232 | 186 | 115 | 73 | 50 | 52 | -995 | 8803 | 0 | 12 | 18 | 24 | 36 | 48 | 60 | 03/13/1996 | 65 | Outer Wheel Path | 5.9 | 14
1119 | 20 | 1 | 15 | 13 | 10 | 6 | 4 | 3 | 11 | -995 | 768 | 498 | 1 | 389 | 320 | 258 | 161 | 101 | 71 | 52 | -995 | 12204 | 0 | 12 | 18 | 24 | 36 | 48 | 60 | 03/13/1996 | 65 | Outer Wheel Path | 5.9 | 20
1120 | 20 | 1 | 20 | 17 | 13 | 8 | 5 | 4 | 11 | -995 | 1006 | 652 | 1 | 512 | 422 | 341 | 214 | 135 | 93 | 52 | -995 | 15982 | 0 | 12 | 18 | 24 | 36 | 48 | 60 | 03/13/1996 | 65 | Outer Wheel Path | 5.9 | 26
1121 | 21 | 1 | 6 | 5 | 4 | 2 | 2 | 1 | 10 | -995 | 428 | 179 | 1 | 140 | 115 | 93 | 59 | 43 | 29 | 50 | -995 | 6797 | 0 | 12 | 18 | 24 | 36 | 48 | 60 | 03/13/1996 | 5 | Centerline | 5.9 | 7
1122 | 21 | 1 | 7 | 6 | 5 | 3 | 2 | 1 | 10 | -995 | 568 | 235 | 1 | 182 | 149 | 121 | 77 | 53 | 38 | 50 | -995 | 9026 | 0 | 12 | 18 | 24 | 36 | 48 | 60 | 03/13/1996 | 5 | Centerline | 5.9 | 9
1123 | 21 | 1 | 10 | 8 | 6 | 4 | 3 | 2 | 10 | -995 | 779 | 317 | 1 | 246 | 201 | 163 | 105 | 71 | 51 | 50 | -995 | 12370 | 0 | 12 | 18 | 24 | 36 | 48 | 60 | 03/13/1996 | 5 | Centerline | 5.9 | 12
1124 | 21 | 1 | 13 | 10 | 8 | 5 | 4 | 3 | 10 | -995 | 1027 | 414 | 1 | 322 | 263 | 214 | 138 | 93 | 66 | 50 | -995 | 16323 | 0 | 12 | 18 | 24 | 36 | 48 | 60 | 03/13/1996 | 5 | Centerline | 5.9 | 16
1125 | 21 | 1 | 5 | 4 | 3 | 2 | 1 | 1 | 10 | -995 | 426 | 150 | 1 | 117 | 96 | 78 | 51 | 36 | 26 | 50 | -995 | 6773 | 0 | 12 | 18 | 24 | 36 | 48 | 60 | 03/13/1996 | 15 | Centerline | 5.9 | 6
1126 | 21 | 1 | 6 | 5 | 4 | 3 | 2 | 1 | 10 | -995 | 566 | 197 | 1 | 153 | 127 | 103 | 67 | 46 | 34 | 50 | -995 | 8986 | 0 | 12 | 18 | 24 | 36 | 48 | 60 | 03/13/1996 | 15 | Centerline | 5.9 | 8
1127 | 21 | 1 | 8 | 7 | 6 | 4 | 2 | 2 | 10 | -995 | 776 | 268 | 1 | 209 | 173 | 141 | 91 | 62 | 46 | 50 | -995 | 12323 | 0 | 12 | 18 | 24 | 36 | 48 | 60 | 03/13/1996 | 15 | Centerline | 5.9 | 11
1128 | 21 | 1 | 11 | 9 | 7 | 5 | 3 | 2 | 10 | -995 | 1027 | 354 | 1 | 276 | 228 | 187 | 120 | 83 | 59 | 50 | -995 | 16319 | 0 | 12 | 18 | 24 | 36 | 48 | 60 | 03/13/1996 | 15 | Centerline | 5.9 | 14
1129 | 21 | 1 | 6 | 5 | 4 | 3 | 2 | 1 | 10 | -995 | 420 | 189 | 1 | 153 | 130 | 110 | 73 | 50 | 35 | 50 | -995 | 6670 | 0 | 12 | 18 | 24 | 36 | 48 | 60 | 03/13/1996 | 20 | Centerline | 5.9 | 7
1130 | 21 | 1 | 8 | 7 | 6 | 4 | 3 | 2 | 10 | -995 | 562 | 250 | 1 | 207 | 175 | 146 | 98 | 68 | 48 | 50 | -995 | 8934 | 0 | 12 | 18 | 24 | 36 | 48 | 60 | 03/13/1996 | 20 | Centerline | 5.9 | 10
1131 | 21 | 1 | 11 | 9 | 8 | 5 | 4 | 3 | 10 | -995 | 775 | 343 | 1 | 282 | 240 | 200 | 134 | 92 | 65 | 50 | -995 | 12315 | 0 | 12 | 18 | 24 | 36 | 48 | 60 | 03/13/1996 | 20 | Centerline | 5.9 | 14
1132 | 21 | 1 | 15 | 12 | 10 | 7 | 5 | 3 | 10 | -995 | 1020 | 453 | 1 | 373 | 317 | 266 | 178 | 123 | 86 | 50 | -995 | 16204 | 0 | 12 | 18 | 24 | 36 | 48 | 60 | 03/13/1996 | 20 | Centerline | 5.9 | 18
1133 | 21 | 1 | 6 | 5 | 4 | 3 | 2 | 1 | 10 | -995 | 424 | 198 | 1 | 161 | 137 | 114 | 76 | 50 | 36 | 50 | -995 | 6729 | 0 | 12 | 18 | 24 | 36 | 48 | 60 | 03/13/1996 | 30 | Centerline | 5.9 | 8
1134 | 21 | 1 | 8 | 7 | 6 | 4 | 3 | 2 | 10 | -995 | 563 | 261 | 1 | 212 | 179 | 150 | 99 | 67 | 46 | 50 | -995 | 8946 | 0 | 12 | 18 | 24 | 36 | 48 | 60 | 03/13/1996 | 30 | Centerline | 5.9 | 10
1135 | 21 | 1 | 11 | 10 | 8 | 5 | 4 | 2 | 10 | -995 | 774 | 353 | 1 | 287 | 242 | 202 | 134 | 91 | 63 | 50 | -995 | 12295 | 0 | 12 | 18 | 24 | 36 | 48 | 60 | 03/13/1996 | 30 | Centerline | 5.9 | 14
1136 | 21 | 1 | 15 | 12 | 10 | 7 | 5 | 3 | 10 | -995 | 1019 | 461 | 1 | 373 | 316 | 263 | 176 | 118 | 82 | 50 | -995 | 16184 | 0 | 12 | 18 | 24 | 36 | 48 | 60 | 03/13/1996 | 30 | Centerline | 5.9 | 18
1137 | 21 | 1 | 6 | 5 | 4 | 3 | 2 | 1 | 10 | -995 | 423 | 180 | 1 | 145 | 121 | 99 | 64 | 43 | 30 | 50 | -995 | 6714 | 0 | 12 | 18 | 24 | 36 | 48 | 60 | 03/13/1996 | 40 | Centerline | 5.9 | 7
1138 | 21 | 1 | 8 | 6 | 5 | 3 | 2 | 2 | 10 | -995 | 560 | 238 | 1 | 191 | 159 | 130 | 84 | 56 | 39 | 50 | -995 | 8902 | 0 | 12 | 18 | 24 | 36 | 48 | 60 | 03/13/1996 | 40 | Centerline | 5.9 | 9
1139 | 21 | 1 | 10 | 9 | 7 | 5 | 3 | 2 | 10 | -995 | 773 | 326 | 1 | 260 | 217 | 178 | 116 | 76 | 53 | 50 | -995 | 12287 | 0 | 12 | 18 | 24 | 36 | 48 | 60 | 03/13/1996 | 40 | Centerline | 5.9 | 13
1140 | 21 | 1 | 14 | 11 | 9 | 6 | 4 | 3 | 10 | -995 | 1025 | 431 | 1 | 344 | 287 | 236 | 153 | 100 | 70 | 50 | -995 | 16279 | 0 | 12 | 18 | 24 | 36 | 48 | 60 | 03/13/1996 | 40 | Centerline | 5.9 | 17
1141 | 21 | 1 | 6 | 5 | 4 | 3 | 2 | 2 | 10 | -995 | 423 | 193 | 1 | 159 | 135 | 112 | 77 | 54 | 40 | 50 | -995 | 6726 | 0 | 12 | 18 | 24 | 36 | 48 | 60 | 03/13/1996 | 50 | Centerline | 5.9 | 8
1142 | 21 | 1 | 8 | 7 | 6 | 4 | 3 | 2 | 10 | -995 | 562 | 255 | 1 | 209 | 177 | 148 | 101 | 71 | 52 | 50 | -995 | 8922 | 0 | 12 | 18 | 24 | 36 | 48 | 60 | 03/13/1996 | 50 | Centerline | 5.9 | 10
1143 | 21 | 1 | 11 | 9 | 8 | 5 | 4 | 3 | 10 | -995 | 773 | 346 | 1 | 284 | 240 | 202 | 137 | 97 | 70 | 50 | -995 | 12275 | 0 | 12 | 18 | 24 | 36 | 48 | 60 | 03/13/1996 | 50 | Centerline | 5.9 | 14
1144 | 21 | 1 | 15 | 12 | 10 | 7 | 5 | 4 | 10 | -995 | 1021 | 456 | 1 | 374 | 317 | 266 | 181 | 127 | 92 | 50 | -995 | 16228 | 0 | 12 | 18 | 24 | 36 | 48 | 60 | 03/13/1996 | 50 | Centerline | 5.9 | 18
1145 | 21 | 1 | 7 | 5 | 5 | 3 | 2 | 2 | 10 | -995 | 424 | 202 | 1 | 165 | 139 | 116 | 80 | 57 | 42 | 49 | -995 | 6741 | 0 | 12 | 18 | 24 | 36 | 48 | 60 | 03/13/1996 | 60 | Centerline | 5.9 | 8
1146 | 21 | 1 | 9 | 7 | 6 | 4 | 3 | 2 | 10 | -995 | 559 | 265 | 1 | 216 | 183 | 154 | 104 | 75 | 55 | 49 | -995 | 8875 | 0 | 12 | 18 | 24 | 36 | 48 | 60 | 03/13/1996 | 60 | Centerline | 5.9 | 10
1147 | 21 | 1 | 12 | 10 | 8 | 6 | 4 | 3 | 10 | -995 | 773 | 362 | 1 | 294 | 250 | 209 | 143 | 102 | 75 | 49 | -995 | 12287 | 0 | 12 | 18 | 24 | 36 | 48 | 60 | 03/13/1996 | 60 | Centerline | 5.9 | 14
1148 | 21 | 1 | 15 | 13 | 11 | 7 | 5 | 4 | 10 | -995 | 1018 | 477 | 1 | 386 | 329 | 275 | 188 | 133 | 98 | 49 | -995 | 16180 | 0 | 12 | 18 | 24 | 36 | 48 | 60 | 03/13/1996 | 60 | Centerline | 5.9 | 19
1149 | 21 | 1 | 6 | 5 | 4 | 3 | 2 | 1 | 11 | -995 | 420 | 210 | 1 | 164 | 134 | 109 | 69 | 46 | 33 | 51 | -995 | 6678 | 0 | 12 | 18 | 24 | 36 | 48 | 60 | 03/13/1996 | 5 | Outer Wheel Path | 5.9 | 8
1150 | 21 | 1 | 9 | 7 | 6 | 4 | 2 | 2 | 11 | -995 | 559 | 278 | 1 | 217 | 179 | 145 | 92 | 60 | 43 | 51 | -995 | 8875 | 0 | 12 | 18 | 24 | 36 | 48 | 60 | 03/13/1996 | 5 | Outer Wheel Path | 5.9 | 11
1151 | 21 | 1 | 12 | 10 | 8 | 5 | 3 | 2 | 11 | -995 | 773 | 379 | 1 | 298 | 245 | 198 | 126 | 83 | 58 | 51 | -995 | 12283 | 0 | 12 | 18 | 24 | 36 | 48 | 60 | 03/13/1996 | 5 | Outer Wheel Path | 5.9 | 15
1935 | 13 | 2 | 17 | 14 | 10 | 6 | 4 | 3 | 43 | 21 | 791 | 608 | 1 | 439 | 344 | 265 | 154 | 104 | 79 | 109 | 69 | 12561 | 0 | 12 | 18 | 24 | 36 | 48 | 60 | 04/15/1996 | 25 | Centerline | 5.9 | 24
1936 | 13 | 2 | 22 | 17 | 14 | 8 | 5 | 4 | 43 | 21 | 1024 | 783 | 1 | 565 | 444 | 343 | 200 | 135 | 102 | 109 | 69 | 16272 | 0 | 12 | 18 | 24 | 36 | 48 | 60 | 04/15/1996 | 25 | Centerline | 5.9 | 31
1937 | 13 | 2 | 11 | 8 | 6 | 4 | 2 | 2 | 43 | 21 | 402 | 370 | 1 | 267 | 210 | 156 | 92 | 61 | 45 | 109 | 69 | 6380 | 0 | 12 | 18 | 24 | 36 | 48 | 60 | 04/15/1996 | 35 | Centerline | 5.9 | 15
1941 | 13 | 2 | 9 | 7 | 5 | 3 | 2 | 2 | 41 | 21 | 399 | 325 | 1 | 237 | 181 | 137 | 80 | 57 | 45 | 105 | 69 | 6332 | 0 | 12 | 18 | 24 | 36 | 48 | 60 | 04/15/1996 | 45 | Centerline | 5.9 | 13
1942 | 13 | 2 | 13 | 10 | 8 | 4 | 3 | 3 | 41 | 21 | 570 | 448 | 1 | 327 | 253 | 192 | 113 | 80 | 64 | 105 | 69 | 9061 | 0 | 12 | 18 | 24 | 36 | 48 | 60 | 04/15/1996 | 45 | Centerline | 5.9 | 18
1943 | 13 | 2 | 17 | 13 | 10 | 6 | 4 | 3 | 41 | 21 | 791 | 608 | 1 | 441 | 342 | 261 | 153 | 110 | 88 | 105 | 69 | 12565 | 0 | 12 | 18 | 24 | 36 | 48 | 60 | 04/15/1996 | 45 | Centerline | 5.9 | 24
1944 | 13 | 2 | 22 | 17 | 13 | 8 | 6 | 4 | 41 | 21 | 1026 | 778 | 1 | 567 | 441 | 336 | 196 | 142 | 112 | 105 | 69 | 16307 | 0 | 12 | 18 | 24 | 36 | 48 | 60 | 04/15/1996 | 45 | Centerline | 5.9 | 31
1945 | 13 | 2 | 10 | 8 | 6 | 3 | 2 | 2 | 40 | 21 | 395 | 359 | 1 | 258 | 199 | 151 | 84 | 57 | 48 | 104 | 69 | 6281 | 0 | 12 | 18 | 24 | 36 | 48 | 60 | 04/15/1996 | 55 | Centerline | 5.9 | 14
1946 | 13 | 2 | 14 | 11 | 8 | 5 | 3 | 3 | 40 | 21 | 565 | 496 | 1 | 357 | 281 | 212 | 120 | 83 | 66 | 104 | 69 | 8974 | 0 | 12 | 18 | 24 | 36 | 48 | 60 | 04/15/1996 | 55 | Centerline | 5.9 | 20
1947 | 13 | 2 | 19 | 15 | 11 | 7 | 4 | 3 | 40 | 21 | 788 | 676 | 1 | 487 | 383 | 290 | 166 | 113 | 88 | 104 | 69 | 12525 | 0 | 12 | 18 | 24 | 36 | 48 | 60 | 04/15/1996 | 55 | Centerline | 5.9 | 27
1948 | 13 | 2 | 25 | 19 | 15 | 8 | 6 | 4 | 40 | 21 | 1019 | 869 | 1 | 624 | 494 | 374 | 215 | 145 | 114 | 104 | 69 | 16196 | 0 | 12 | 18 | 24 | 36 | 48 | 60 | 04/15/1996 | 55 | Centerline | 5.9 | 34
1949 | 13 | 2 | 10 | 8 | 6 | 4 | 2 | 2 | 38 | 21 | 398 | 327 | 1 | 249 | 197 | 153 | 91 | 62 | 46 | 100 | 69 | 6324 | 0 | 12 | 18 | 24 | 36 | 48 | 60 | 04/15/1996 | 65 | Centerline | 5.9 | 13
1950 | 13 | 2 | 14 | 11 | 9 | 5 | 3 | 3 | 38 | 21 | 574 | 461 | 1 | 354 | 280 | 219 | 132 | 88 | 64 | 100 | 69 | 9125 | 0 | 12 | 18 | 24 | 36 | 48 | 60 | 04/15/1996 | 65 | Centerline | 5.9 | 18
1951 | 13 | 2 | 19 | 15 | 12 | 7 | 5 | 4 | 38 | 21 | 791 | 631 | 1 | 482 | 386 | 300 | 182 | 118 | 89 | 100 | 69 | 12561 | 0 | 12 | 18 | 24 | 36 | 48 | 60 | 04/15/1996 | 65 | Centerline | 5.9 | 25
1952 | 13 | 2 | 24 | 20 | 15 | 9 | 6 | 4 | 38 | 21 | 1019 | 810 | 1 | 618 | 496 | 389 | 235 | 154 | 114 | 100 | 69 | 16192 | 0 | 12 | 18 | 24 | 36 | 48 | 60 | 04/15/1996 | 65 | Centerline | 5.9 | 32
1953 | 13 | 2 | 9 | 7 | 5 | 3 | 2 | 1 | 38 | 24 | 394 | 351 | 1 | 240 | 176 | 128 | 67 | 50 | 36 | 100 | 74 | 6265 | 0 | 12 | 18 | 24 | 36 | 48 | 60 | 04/15/1996 | 25 | Outer Wheel Path | 5.9 | 14
1954 | 13 | 2 | 13 | 10 | 7 | 4 | 3 | 2 | 38 | 24 | 568 | 478 | 1 | 333 | 249 | 182 | 99 | 70 | 53 | 100 | 74 | 9026 | 0 | 12 | 18 | 24 | 36 | 48 | 60 | 04/15/1996 | 25 | Outer Wheel Path | 5.9 | 19
1955 | 13 | 2 | 17 | 13 | 10 | 5 | 4 | 3 | 38 | 24 | 787 | 636 | 1 | 441 | 336 | 247 | 135 | 96 | 72 | 100 | 74 | 12510 | 0 | 12 | 18 | 24 | 36 | 48 | 60 | 04/15/1996 | 25 | Outer Wheel Path | 5.9 | 25
1956 | 13 | 2 | 22 | 17 | 12 | 7 | 5 | 4 | 38 | 24 | 1016 | 802 | 1 | 555 | 427 | 315 | 176 | 121 | 95 | 100 | 74 | 16148 | 0 | 12 | 18 | 24 | 36 | 48 | 60 | 04/15/1996 | 25 | Outer Wheel Path | 5.9 | 32
1957 | 13 | 2 | 11 | 8 | 6 | 3 | 2 | 2 | 41 | 24 | 394 | 412 | 1 | 283 | 208 | 149 | 82 | 56 | 47 | 106 | 74 | 6253 | 0 | 12 | 18 | 24 | 36 | 48 | 60 | 04/15/1996 | 35 | Outer Wheel Path | 5.9 | 16
1958 | 13 | 2 | 15 | 11 | 8 | 5 | 3 | 3 | 41 | 24 | 565 | 560 | 1 | 389 | 289 | 210 | 117 | 82 | 65 | 106 | 74 | 8970 | 0 | 12 | 18 | 24 | 36 | 48 | 60 | 04/15/1996 | 35 | Outer Wheel Path | 5.9 | 22
1959 | 13 | 2 | 20 | 15 | 11 | 6 | 4 | 4 | 41 | 24 | 782 | 743 | 1 | 520 | 393 | 285 | 161 | 111 | 90 | 106 | 74 | 12418 | 0 | 12 | 18 | 24 | 36 | 48 | 60 | 04/15/1996 | 35 | Outer Wheel Path | 5.9 | 29
1960 | 13 | 2 | 26 | 19 | 14 | 8 | 6 | 5 | 41 | 24 | 1013 | 933 | 1 | 652 | 493 | 363 | 206 | 144 | 115 | 106 | 74 | 16089 | 0 | 12 | 18 | 24 | 36 | 48 | 60 | 04/15/1996 | 35 | Outer Wheel Path | 5.9 | 37
1961 | 13 | 2 | 11 | 8 | 6 | 3 | 2 | 2 | 40 | 24 | 398 | 391 | 1 | 272 | 199 | 143 | 78 | 57 | 45 | 103 | 74 | 6328 | 0 | 12 | 18 | 24 | 36 | 48 | 60 | 04/15/1996 | 45 | Outer Wheel Path | 5.9 | 15
1962 | 13 | 2 | 15 | 11 | 8 | 4 | 3 | 3 | 40 | 24 | 573 | 533 | 1 | 378 | 280 | 201 | 112 | 79 | 64 | 103 | 74 | 9101 | 0 | 12 | 18 | 24 | 36 | 48 | 60 | 04/15/1996 | 45 | Outer Wheel Path | 5.9 | 21
1963 | 13 | 2 | 20 | 15 | 11 | 6 | 4 | 3 | 40 | 24 | 788 | 706 | 1 | 500 | 375 | 272 | 153 | 106 | 87 | 103 | 74 | 12521 | 0 | 12 | 18 | 24 | 36 | 48 | 60 | 04/15/1996 | 45 | Outer Wheel Path | 5.9 | 28
1964 | 13 | 2 | 25 | 19 | 14 | 8 | 5 | 4 | 40 | 24 | 1014 | 886 | 1 | 626 | 473 | 345 | 196 | 135 | 111 | 103 | 74 | 16113 | 0 | 12 | 18 | 24 | 36 | 48 | 60 | 04/15/1996 | 45 | Outer Wheel Path | 5.9 | 35
1965 | 13 | 2 | 10 | 8 | 5 | 3 | 2 | 2 | 40 | 24 | 391 | 379 | 1 | 262 | 191 | 136 | 75 | 53 | 45 | 104 | 74 | 6209 | 0 | 12 | 18 | 24 | 36 | 48 | 60 | 04/15/1996 | 55 | Outer Wheel Path | 5.9 | 15
1966 | 13 | 2 | 14 | 10 | 8 | 4 | 3 | 2 | 40 | 24 | 568 | 516 | 1 | 365 | 266 | 193 | 108 | 75 | 62 | 104 | 74 | 9022 | 0 | 12 | 18 | 24 | 36 | 48 | 60 | 04/15/1996 | 55 | Outer Wheel Path | 5.9 | 20
1967 | 13 | 2 | 19 | 14 | 10 | 6 | 4 | 3 | 40 | 24 | 784 | 685 | 1 | 484 | 357 | 261 | 146 | 102 | 84 | 104 | 74 | 12450 | 0 | 12 | 18 | 24 | 36 | 48 | 60 | 04/15/1996 | 55 | Outer Wheel Path | 5.9 | 27
1968 | 13 | 2 | 24 | 18 | 13 | 7 | 5 | 4 | 40 | 24 | 1015 | 862 | 1 | 606 | 450 | 331 | 186 | 129 | 106 | 104 | 74 | 16132 | 0 | 12 | 18 | 24 | 36 | 48 | 60 | 04/15/1996 | 55 | Outer Wheel Path | 5.9 | 34
1969 | 13 | 2 | 11 | 8 | 6 | 3 | 2 | 2 | 39 | 24 | 394 | 382 | 1 | 273 | 205 | 153 | 83 | 60 | 46 | 101 | 74 | 6257 | 0 | 12 | 18 | 24 | 36 | 48 | 60 | 04/15/1996 | 65 | Outer Wheel Path | 5.9 | 15
1970 | 13 | 2 | 15 | 11 | 8 | 5 | 3 | 3 | 39 | 24 | 568 | 525 | 1 | 376 | 288 | 215 | 121 | 84 | 65 | 101 | 74 | 9022 | 0 | 12 | 18 | 24 | 36 | 48 | 60 | 04/15/1996 | 65 | Outer Wheel Path | 5.9 | 21
1971 | 13 | 2 | 20 | 15 | 12 | 7 | 4 | 4 | 39 | 24 | 788 | 700 | 1 | 504 | 390 | 294 | 169 | 114 | 92 | 101 | 74 | 12525 | 0 | 12 | 18 | 24 | 36 | 48 | 60 | 04/15/1996 | 65 | Outer Wheel Path | 5.9 | 28
1972 | 13 | 2 | 25 | 20 | 15 | 9 | 6 | 5 | 39 | 24 | 1015 | 882 | 1 | 634 | 496 | 375 | 216 | 148 | 117 | 101 | 74 | 16132 | 0 | 12 | 18 | 24 | 36 | 48 | 60 | 04/15/1996 | 65 | Outer Wheel Path | 5.9 | 35
1973 | 14 | 2 | 10 | 7 | 5 | 3 | 2 | 2 | 37 | 24 | 401 | 378 | 1 | 254 | 187 | 136 | 75 | 48 | 38 | 99 | 74 | 6376 | 0 | 12 | 18 | 24 | 36 | 48 | 60 | 04/15/1996 | 15 | Centerline | 5.9 | 15
1974 | 14 | 2 | 14 | 10 | 8 | 4 | 3 | 2 | 37 | 24 | 562 | 521 | 1 | 351 | 264 | 193 | 108 | 70 | 54 | 99 | 74 | 8930 | 0 | 12 | 18 | 24 | 36 | 48 | 60 | 04/15/1996 | 15 | Centerline | 5.9 | 21
1975 | 14 | 2 | 19 | 14 | 11 | 6 | 4 | 3 | 37 | 24 | 788 | 705 | 1 | 481 | 361 | 268 | 149 | 98 | 75 | 99 | 74 | 12521 | 0 | 12 | 18 | 24 | 36 | 48 | 60 | 04/15/1996 | 15 | Centerline | 5.9 | 28
1976 | 14 | 2 | 24 | 18 | 14 | 8 | 5 | 4 | 37 | 24 | 1017 | 903 | 1 | 618 | 466 | 347 | 195 | 126 | 97 | 99 | 74 | 16160 | 0 | 12 | 18 | 24 | 36 | 48 | 60 | 04/15/1996 | 15 | Centerline | 5.9 | 36
1977 | 14 | 2 | 9 | 6 | 5 | 2 | 2 | 1 | 45 | 24 | 401 | 342 | 1 | 221 | 159 | 115 | 59 | 40 | 34 | 113 | 74 | 6368 | 0 | 12 | 18 | 24 | 36 | 48 | 60 | 04/15/1996 | 25 | Centerline | 5.9 | 13
1978 | 14 | 2 | 12 | 9 | 6 | 3 | 2 | 2 | 45 | 24 | 567 | 464 | 1 | 304 | 224 | 161 | 87 | 57 | 46 | 113 | 74 | 9006 | 0 | 12 | 18 | 24 | 36 | 48 | 60 | 04/15/1996 | 25 | Centerline | 5.9 | 18
1979 | 14 | 2 | 16 | 12 | 9 | 5 | 3 | 2 | 45 | 24 | 789 | 624 | 1 | 409 | 304 | 221 | 119 | 79 | 63 | 113 | 74 | 12529 | 0 | 12 | 18 | 24 | 36 | 48 | 60 | 04/15/1996 | 25 | Centerline | 5.9 | 25
1980 | 14 | 2 | 21 | 15 | 11 | 6 | 4 | 3 | 45 | 24 | 1020 | 794 | 1 | 521 | 388 | 283 | 155 | 102 | 81 | 113 | 74 | 16204 | 0 | 12 | 18 | 24 | 36 | 48 | 60 | 04/15/1996 | 25 | Centerline | 5.9 | 31
1981 | 14 | 2 | 8 | 5 | 4 | 2 | 2 | 1 | 45 | 24 | 400 | 322 | 1 | 198 | 139 | 100 | 53 | 38 | 31 | 113 | 74 | 6360 | 0 | 12 | 18 | 24 | 36 | 48 | 60 | 04/15/1996 | 35 | Centerline | 5.9 | 13
1982 | 14 | 2 | 11 | 8 | 5 | 3 | 2 | 2 | 45 | 24 | 566 | 434 | 1 | 269 | 196 | 139 | 79 | 53 | 41 | 113 | 74 | 8998 | 0 | 12 | 18 | 24 | 36 | 48 | 60 | 04/15/1996 | 35 | Centerline | 5.9 | 17
1983 | 14 | 2 | 14 | 10 | 7 | 4 | 3 | 2 | 45 | 24 | 790 | 575 | 1 | 357 | 257 | 187 | 105 | 72 | 57 | 113 | 74 | 12545 | 0 | 12 | 18 | 24 | 36 | 48 | 60 | 04/15/1996 | 35 | Centerline | 5.9 | 23
1984 | 14 | 2 | 18 | 13 | 9 | 5 | 4 | 3 | 45 | 24 | 1021 | 723 | 1 | 451 | 329 | 239 | 137 | 95 | 73 | 113 | 74 | 16216 | 0 | 12 | 18 | 24 | 36 | 48 | 60 | 04/15/1996 | 35 | Centerline | 5.9 | 28
1733 | 8 | 2 | 11 | 9 | 7 | 4 | 3 | 2 | 30 | 20 | 399 | 391 | 1 | 283 | 220 | 168 | 104 | 72 | 54 | 85 | 67 | 6344 | 0 | 12 | 18 | 24 | 36 | 48 | 60 | 04/15/1996 | 25 | Centerline | 5.9 | 15
1734 | 8 | 2 | 16 | 12 | 10 | 6 | 4 | 3 | 30 | 20 | 574 | 549 | 1 | 400 | 314 | 243 | 149 | 102 | 76 | 85 | 67 | 9121 | 0 | 12 | 18 | 24 | 36 | 48 | 60 | 04/15/1996 | 25 | Centerline | 5.9 | 22
1735 | 8 | 2 | 21 | 17 | 13 | 8 | 5 | 4 | 30 | 20 | 791 | 744 | 1 | 542 | 428 | 334 | 204 | 139 | 105 | 85 | 67 | 12569 | 0 | 12 | 18 | 24 | 36 | 48 | 60 | 04/15/1996 | 25 | Centerline | 5.9 | 29
2734 | 7 | 4 | 18 | 13 | 9 | 6 | 4 | 3 | 43 | 27 | 588 | 772 | 1 | 461 | 328 | 237 | 146 | 96 | 78 | 108 | 81 | 9335 | 0 | 12 | 18 | 24 | 36 | 48 | 60 | 05/13/1996 | 35 | Centerline | 5.9 | 30
2735 | 7 | 4 | 24 | 17 | 13 | 8 | 5 | 4 | 43 | 27 | 776 | 1035 | 1 | 613 | 441 | 321 | 195 | 131 | 103 | 108 | 81 | 12327 | 0 | 12 | 18 | 24 | 36 | 48 | 60 | 05/13/1996 | 35 | Centerline | 5.9 | 41
2736 | 7 | 4 | 32 | 23 | 17 | 10 | 7 | 5 | 43 | 27 | 999 | 1388 | 1 | 803 | 580 | 422 | 254 | 171 | 134 | 108 | 81 | 15874 | 0 | 12 | 18 | 24 | 36 | 48 | 60 | 05/13/1996 | 35 | Centerline | 5.9 | 55
2453 | 26 | 2 | 14 | 10 | 8 | 5 | 3 | 2 | 29 | 22 | 390 | 498 | 1 | 343 | 261 | 198 | 116 | 77 | 57 | 84 | 71 | 6197 | 0 | 12 | 18 | 24 | 36 | 48 | 60 | 04/15/1996 | 25 | Centerline | 5.9 | 20
2454 | 26 | 2 | 19 | 14 | 11 | 7 | 4 | 3 | 29 | 22 | 558 | 697 | 1 | 481 | 368 | 285 | 166 | 106 | 79 | 84 | 71 | 8871 | 0 | 12 | 18 | 24 | 36 | 48 | 60 | 04/15/1996 | 25 | Centerline | 5.9 | 27
19623 | 20 | 26 | 14 | 12 | 10 | 6 | 4 | 3 | 9 | 7 | 785 | 446 | 1 | 351 | 296 | 242 | 162 | 110 | 83 | 48 | 44 | 12470 | 0 | 12 | 18 | 24 | 36 | 48 | 60 | 04/01/1997 | 35 | Centerline | 5.9 | 18
20084 | 5 | 27 | 26 | 20 | 15 | 9 | 6 | 5 | 39 | 23 | 979 | 968 | 1 | 666 | 512 | 389 | 237 | 165 | 132 | 101 | 73 | 15552 | 0 | 12 | 18 | 24 | 36 | 48 | 60 | 04/14/1997 | 45 | Outer Wheel Path | 5.9 | 38
20085 | 5 | 27 | 11 | 9 | 7 | 4 | 3 | 2 | 38 | 23 | 382 | 412 | 1 | 282 | 218 | 166 | 100 | 70 | 54 | 99 | 73 | 6066 | 0 | 12 | 18 | 24 | 36 | 48 | 60 | 04/14/1997 | 55 | Outer Wheel Path | 5.9 | 16
20086 | 5 | 27 | 15 | 12 | 9 | 6 | 4 | 3 | 38 | 23 | 550 | 565 | 1 | 394 | 306 | 235 | 144 | 100 | 80 | 99 | 73 | 8740 | 0 | 12 | 18 | 24 | 36 | 48 | 60 | 04/14/1997 | 55 | Outer Wheel Path | 5.9 | 22
20087 | 5 | 27 | 21 | 16 | 12 | 8 | 5 | 4 | 38 | 23 | 739 | 754 | 1 | 524 | 408 | 315 | 193 | 135 | 106 | 99 | 73 | 11747 | 0 | 12 | 18 | 24 | 36 | 48 | 60 | 04/14/1997 | 55 | Outer Wheel Path | 5.9 | 30
20088 | 5 | 27 | 28 | 21 | 17 | 10 | 7 | 5 | 38 | 23 | 976 | 1007 | 1 | 699 | 546 | 422 | 258 | 179 | 139 | 99 | 73 | 15501 | 0 | 12 | 18 | 24 | 36 | 48 | 60 | 04/14/1997 | 55 | Outer Wheel Path | 5.9 | 40
20089 | 5 | 27 | 11 | 8 | 6 | 3 | 3 | 2 | 38 | 23 | 385 | 383 | 1 | 269 | 204 | 153 | 89 | 68 | 54 | 99 | 73 | 6110 | 0 | 12 | 18 | 24 | 36 | 48 | 60 | 04/14/1997 | 65 | Outer Wheel Path | 5.9 | 15
20090 | 5 | 27 | 15 | 11 | 9 | 5 | 4 | 3 | 38 | 23 | 550 | 531 | 1 | 368 | 283 | 216 | 134 | 96 | 78 | 99 | 73 | 8744 | 0 | 12 | 18 | 24 | 36 | 48 | 60 | 04/14/1997 | 65 | Outer Wheel Path | 5.9 | 21
20091 | 5 | 27 | 19 | 15 | 11 | 7 | 5 | 4 | 38 | 23 | 739 | 695 | 1 | 486 | 374 | 287 | 176 | 127 | 101 | 99 | 73 | 11743 | 0 | 12 | 18 | 24 | 36 | 48 | 60 | 04/14/1997 | 65 | Outer Wheel Path | 5.9 | 27
20092 | 5 | 27 | 25 | 20 | 15 | 9 | 7 | 5 | 38 | 23 | 977 | 924 | 1 | 643 | 498 | 380 | 234 | 168 | 134 | 99 | 73 | 15521 | 0 | 12 | 18 | 24 | 36 | 48 | 60 | 04/14/1997 | 65 | Outer Wheel Path | 5.9 | 36
20093 | 6 | 27 | 13 | 10 | 8 | 4 | 3 | 2 | 15 | 16 | 374 | 501 | 1 | 330 | 251 | 191 | 110 | 73 | 54 | 59 | 61 | 5939 | 0 | 12 | 18 | 24 | 36 | 48 | 60 | 04/14/1997 | 25 | Centerline | 5.9 | 20
20094 | 6 | 27 | 19 | 14 | 11 | 7 | 4 | 3 | 15 | 16 | 533 | 703 | 1 | 473 | 365 | 278 | 165 | 109 | 84 | 59 | 61 | 8469 | 0 | 12 | 18 | 24 | 36 | 48 | 60 | 04/14/1997 | 25 | Centerline | 5.9 | 28
20095 | 6 | 27 | 25 | 19 | 15 | 9 | 6 | 4 | 15 | 16 | 721 | 927 | 1 | 631 | 492 | 375 | 224 | 147 | 111 | 59 | 61 | 11457 | 0 | 12 | 18 | 24 | 36 | 48 | 60 | 04/14/1997 | 25 | Centerline | 5.9 | 36
20096 | 6 | 27 | 33 | 26 | 20 | 12 | 8 | 6 | 15 | 16 | 957 | 1248 | 1 | 851 | 664 | 512 | 305 | 200 | 148 | 59 | 61 | 15203 | 0 | 12 | 18 | 24 | 36 | 48 | 60 | 04/14/1997 | 25 | Centerline | 5.9 | 49
20097 | 6 | 27 | 12 | 9 | 7 | 4 | 3 | 2 | 15 | 16 | 378 | 423 | 1 | 301 | 233 | 179 | 104 | 69 | 54 | 59 | 61 | 5999 | 0 | 12 | 18 | 24 | 36 | 48 | 60 | 04/14/1997 | 35 | Centerline | 5.9 | 17
20098 | 6 | 27 | 17 | 13 | 10 | 6 | 4 | 3 | 15 | 16 | 536 | 592 | 1 | 424 | 332 | 259 | 155 | 104 | 80 | 59 | 61 | 8509 | 0 | 12 | 18 | 24 | 36 | 48 | 60 | 04/14/1997 | 35 | Centerline | 5.9 | 23
20099 | 6 | 27 | 22 | 18 | 14 | 8 | 6 | 4 | 15 | 16 | 723 | 780 | 1 | 564 | 445 | 349 | 212 | 141 | 107 | 59 | 61 | 11481 | 0 | 12 | 18 | 24 | 36 | 48 | 60 | 04/14/1997 | 35 | Centerline | 5.9 | 31
20100 | 6 | 27 | 30 | 24 | 18 | 11 | 8 | 6 | 15 | 16 | 963 | 1049 | 1 | 752 | 598 | 469 | 289 | 191 | 143 | 59 | 61 | 15294 | 0 | 12 | 18 | 24 | 36 | 48 | 60 | 04/14/1997 | 35 | Centerline | 5.9 | 41
20101 | 6 | 27 | 11 | 8 | 6 | 4 | 3 | 2 | 15 | 16 | 380 | 405 | 1 | 278 | 214 | 163 | 99 | 67 | 51 | 59 | 61 | 6034 | 0 | 12 | 18 | 24 | 36 | 48 | 60 | 04/14/1997 | 45 | Centerline | 5.9 | 16
20102 | 6 | 27 | 16 | 12 | 9 | 6 | 4 | 3 | 15 | 16 | 538 | 566 | 1 | 395 | 307 | 237 | 146 | 99 | 76 | 59 | 61 | 8549 | 0 | 12 | 18 | 24 | 36 | 48 | 60 | 04/14/1997 | 45 | Centerline | 5.9 | 22
20103 | 6 | 27 | 21 | 16 | 13 | 8 | 5 | 4 | 15 | 16 | 726 | 755 | 1 | 530 | 414 | 320 | 198 | 133 | 102 | 59 | 61 | 11540 | 0 | 12 | 18 | 24 | 36 | 48 | 60 | 04/14/1997 | 45 | Centerline | 5.9 | 30
20104 | 6 | 27 | 28 | 22 | 17 | 10 | 7 | 5 | 15 | 16 | 970 | 1012 | 1 | 713 | 559 | 434 | 266 | 179 | 136 | 59 | 61 | 15405 | 0 | 12 | 18 | 24 | 36 | 48 | 60 | 04/14/1997 | 45 | Centerline | 5.9 | 40
20105 | 6 | 27 | 11 | 9 | 6 | 4 | 3 | 2 | -995 | 16 | 378 | 402 | 1 | 286 | 219 | 165 | 100 | 69 | 52 | -995 | 61 | 5999 | 0 | 12 | 18 | 24 | 36 | 48 | 60 | 04/14/1997 | 55 | Centerline | 5.9 | 16
20106 | 6 | 27 | 16 | 12 | 10 | 6 | 4 | 3 | -995 | 16 | 537 | 565 | 1 | 404 | 313 | 244 | 148 | 101 | 76 | -995 | 61 | 8533 | 0 | 12 | 18 | 24 | 36 | 48 | 60 | 04/14/1997 | 55 | Centerline | 5.9 | 22
20107 | 6 | 27 | 21 | 17 | 13 | 8 | 5 | 4 | -995 | 16 | 726 | 751 | 1 | 539 | 420 | 327 | 201 | 135 | 101 | -995 | 61 | 11540 | 0 | 12 | 18 | 24 | 36 | 48 | 60 | 04/14/1997 | 55 | Centerline | 5.9 | 30
20108 | 6 | 27 | 28 | 22 | 17 | 11 | 7 | 5 | -995 | 16 | 970 | 1009 | 1 | 724 | 566 | 443 | 271 | 181 | 135 | -995 | 61 | 15405 | 0 | 12 | 18 | 24 | 36 | 48 | 60 | 04/14/1997 | 55 | Centerline | 5.9 | 40
20109 | 6 | 27 | 11 | 9 | 7 | 4 | 3 | 2 | 19 | 16 | 379 | 409 | 1 | 290 | 218 | 170 | 103 | 70 | 54 | 66 | 61 | 6026 | 0 | 12 | 18 | 24 | 36 | 48 | 60 | 04/14/1997 | 65 | Centerline | 5.9 | 16
20110 | 6 | 27 | 16 | 12 | 10 | 6 | 4 | 3 | 19 | 16 | 536 | 568 | 1 | 409 | 314 | 244 | 151 | 102 | 79 | 66 | 61 | 8513 | 0 | 12 | 18 | 24 | 36 | 48 | 60 | 04/14/1997 | 65 | Centerline | 5.9 | 22
20111 | 6 | 27 | 22 | 17 | 13 | 8 | 5 | 4 | 19 | 16 | 728 | 757 | 1 | 548 | 426 | 331 | 204 | 138 | 102 | 66 | 61 | 11564 | 0 | 12 | 18 | 24 | 36 | 48 | 60 | 04/14/1997 | 65 | Centerline | 5.9 | 30
20112 | 6 | 27 | 29 | 23 | 18 | 11 | 7 | 5 | 19 | 16 | 974 | 1021 | 1 | 732 | 573 | 446 | 275 | 185 | 137 | 66 | 61 | 15473 | 0 | 12 | 18 | 24 | 36 | 48 | 60 | 04/14/1997 | 65 | Centerline | 5.9 | 40
20113 | 6 | 27 | 13 | 10 | 7 | 4 | 3 | 2 | 36 | 22 | 383 | 505 | 1 | 334 | 245 | 180 | 106 | 72 | 51 | 97 | 72 | 6090 | 0 | 12 | 18 | 24 | 36 | 48 | 60 | 04/14/1997 | 25 | Outer Wheel Path | 5.9 | 20
20114 | 6 | 27 | 18 | 14 | 10 | 6 | 4 | 3 | 36 | 22 | 543 | 701 | 1 | 468 | 353 | 262 | 156 | 105 | 80 | 97 | 72 | 8632 | 0 | 12 | 18 | 24 | 36 | 48 | 60 | 04/14/1997 | 25 | Outer Wheel Path | 5.9 | 28
20115 | 6 | 27 | 25 | 19 | 14 | 8 | 6 | 4 | 36 | 22 | 731 | 924 | 1 | 623 | 473 | 355 | 209 | 141 | 106 | 97 | 72 | 11608 | 0 | 12 | 18 | 24 | 36 | 48 | 60 | 04/14/1997 | 25 | Outer Wheel Path | 5.9 | 36
20116 | 6 | 27 | 33 | 25 | 19 | 11 | 7 | 6 | 36 | 22 | 963 | 1230 | 1 | 831 | 636 | 479 | 285 | 189 | 143 | 97 | 72 | 15294 | 0 | 12 | 18 | 24 | 36 | 48 | 60 | 04/14/1997 | 25 | Outer Wheel Path | 5.9 | 48
20117 | 6 | 27 | 12 | 9 | 7 | 4 | 3 | 2 | 38 | 22 | 382 | 443 | 1 | 304 | 228 | 174 | 106 | 71 | 55 | 99 | 72 | 6062 | 0 | 12 | 18 | 24 | 36 | 48 | 60 | 04/14/1997 | 35 | Outer Wheel Path | 5.9 | 17
20118 | 6 | 27 | 17 | 13 | 10 | 6 | 4 | 3 | 38 | 22 | 548 | 625 | 1 | 427 | 329 | 251 | 152 | 104 | 82 | 99 | 72 | 8700 | 0 | 12 | 18 | 24 | 36 | 48 | 60 | 04/14/1997 | 35 | Outer Wheel Path | 5.9 | 25
20119 | 6 | 27 | 22 | 17 | 13 | 8 | 5 | 4 | 38 | 22 | 735 | 809 | 1 | 564 | 436 | 334 | 204 | 138 | 105 | 99 | 72 | 11679 | 0 | 12 | 18 | 24 | 36 | 48 | 60 | 04/14/1997 | 35 | Outer Wheel Path | 5.9 | 32
20120 | 6 | 27 | 29 | 23 | 18 | 11 | 7 | 5 | 38 | 22 | 973 | 1073 | 1 | 747 | 582 | 447 | 271 | 183 | 139 | 99 | 72 | 15465 | 0 | 12 | 18 | 24 | 36 | 48 | 60 | 04/14/1997 | 35 | Outer Wheel Path | 5.9 | 42
20121 | 6 | 27 | 12 | 9 | 7 | 4 | 3 | 2 | 39 | 22 | 381 | 443 | 1 | 307 | 228 | 174 | 96 | 65 | 49 | 101 | 72 | 6058 | 0 | 12 | 18 | 24 | 36 | 48 | 60 | 04/14/1997 | 45 | Outer Wheel Path | 5.9 | 17
20122 | 6 | 27 | 17 | 13 | 10 | 6 | 4 | 3 | 39 | 22 | 545 | 619 | 1 | 430 | 326 | 247 | 149 | 101 | 77 | 101 | 72 | 8664 | 0 | 12 | 18 | 24 | 36 | 48 | 60 | 04/14/1997 | 45 | Outer Wheel Path | 5.9 | 24
20123 | 6 | 27 | 22 | 17 | 13 | 8 | 5 | 4 | 39 | 22 | 732 | 816 | 1 | 569 | 436 | 332 | 201 | 135 | 103 | 101 | 72 | 11632 | 0 | 12 | 18 | 24 | 36 | 48 | 60 | 04/14/1997 | 45 | Outer Wheel Path | 5.9 | 32
20124 | 6 | 27 | 30 | 23 | 18 | 11 | 7 | 5 | 39 | 22 | 963 | 1108 | 1 | 758 | 582 | 446 | 270 | 181 | 136 | 101 | 72 | 15294 | 0 | 12 | 18 | 24 | 36 | 48 | 60 | 04/14/1997 | 45 | Outer Wheel Path | 5.9 | 44
20125 | 6 | 27 | 12 | 9 | 7 | 4 | 3 | 2 | 38 | 22 | 382 | 431 | 1 | 296 | 225 | 168 | 100 | 66 | 49 | 100 | 72 | 6074 | 0 | 12 | 18 | 24 | 36 | 48 | 60 | 04/14/1997 | 55 | Outer Wheel Path | 5.9 | 17
20126 | 6 | 27 | 16 | 13 | 10 | 6 | 4 | 3 | 38 | 22 | 547 | 593 | 1 | 417 | 322 | 242 | 145 | 98 | 76 | 100 | 72 | 8688 | 0 | 12 | 18 | 24 | 36 | 48 | 60 | 04/14/1997 | 55 | Outer Wheel Path | 5.9 | 23
20127 | 6 | 27 | 22 | 17 | 13 | 8 | 5 | 4 | 38 | 22 | 730 | 795 | 1 | 556 | 430 | 326 | 197 | 132 | 101 | 100 | 72 | 11596 | 0 | 12 | 18 | 24 | 36 | 48 | 60 | 04/14/1997 | 55 | Outer Wheel Path | 5.9 | 31
20128 | 6 | 27 | 29 | 23 | 17 | 10 | 7 | 5 | 38 | 22 | 962 | 1071 | 1 | 746 | 579 | 439 | 264 | 176 | 135 | 100 | 72 | 15278 | 0 | 12 | 18 | 24 | 36 | 48 | 60 | 04/14/1997 | 55 | Outer Wheel Path | 5.9 | 42
20129 | 6 | 27 | 12 | 9 | 7 | 4 | 3 | 2 | 40 | 22 | 386 | 427 | 1 | 296 | 217 | 171 | 107 | 69 | 59 | 103 | 72 | 6138 | 0 | 12 | 18 | 24 | 36 | 48 | 60 | 04/14/1997 | 65 | Outer Wheel Path | 5.9 | 17
20130 | 6 | 27 | 16 | 12 | 10 | 6 | 4 | 3 | 40 | 22 | 547 | 594 | 1 | 412 | 307 | 244 | 154 | 100 | 86 | 103 | 72 | 8684 | 0 | 12 | 18 | 24 | 36 | 48 | 60 | 04/14/1997 | 65 | Outer Wheel Path | 5.9 | 23
20131 | 6 | 27 | 22 | 16 | 13 | 8 | 5 | 4 | 40 | 22 | 732 | 778 | 1 | 547 | 411 | 325 | 204 | 135 | 111 | 103 | 72 | 11628 | 0 | 12 | 18 | 24 | 36 | 48 | 60 | 04/14/1997 | 65 | Outer Wheel Path | 5.9 | 31
20322 | 11 | 27 | 11 | 9 | 7 | 4 | 3 | 2 | 30 | 22 | 551 | 389 | 1 | 290 | 230 | 181 | 114 | 78 | 58 | 85 | 71 | 8755 | 0 | 12 | 18 | 24 | 36 | 48 | 60 | 04/14/1997 | 45 | Outer Wheel Path | 5.9 | 15
20323 | 11 | 27 | 15 | 12 | 10 | 6 | 4 | 3 | 30 | 22 | 744 | 516 | 1 | 388 | 307 | 244 | 152 | 105 | 78 | 85 | 71 | 11818 | 0 | 12 | 18 | 24 | 36 | 48 | 60 | 04/14/1997 | 45 | Outer Wheel Path | 5.9 | 20
20324 | 11 | 27 | 20 | 16 | 13 | 8 | 6 | 4 | 30 | 22 | 990 | 690 | 1 | 516 | 411 | 327 | 207 | 142 | 105 | 85 | 71 | 15731 | 0 | 12 | 18 | 24 | 36 | 48 | 60 | 04/14/1997 | 45 | Outer Wheel Path | 5.9 | 27
20075 | 5 | 27 | 22 | 16 | 12 | 7 | 5 | 4 | 37 | 23 | 737 | 843 | 1 | 563 | 418 | 311 | 186 | 130 | 103 | 98 | 73 | 11711 | 0 | 12 | 18 | 24 | 36 | 48 | 60 | 04/14/1997 | 25 | Outer Wheel Path | 5.9 | 33
19812 | 24 | 26 | 26 | 21 | 17 | 11 | 8 | 6 | 11 | 8 | 1016 | 853 | 1 | 649 | 531 | 431 | 285 | 202 | 148 | 51 | 46 | 16136 | 0 | 12 | 18 | 24 | 36 | 48 | 60 | 04/01/1997 | 65 | Outer Wheel Path | 5.9 | 34
19813 | 25 | 26 | 8 | 7 | 5 | 3 | 2 | 2 | 25 | 9 | 415 | 262 | 1 | 203 | 167 | 134 | 87 | 57 | 44 | 77 | 47 | 6586 | 0 | 12 | 18 | 24 | 36 | 48 | 60 | 04/01/1997 | 25 | Centerline | 5.9 | 10
19814 | 25 | 26 | 11 | 9 | 8 | 5 | 3 | 2 | 25 | 9 | 588 | 366 | 1 | 285 | 234 | 191 | 122 | 82 | 60 | 77 | 47 | 9339 | 0 | 12 | 18 | 24 | 36 | 48 | 60 | 04/01/1997 | 25 | Centerline | 5.9 | 14
19815 | 25 | 26 | 15 | 12 | 10 | 6 | 4 | 3 | 25 | 9 | 782 | 485 | 1 | 375 | 310 | 252 | 163 | 109 | 79 | 77 | 47 | 12430 | 0 | 12 | 18 | 24 | 36 | 48 | 60 | 04/01/1997 | 25 | Centerline | 5.9 | 19
19816 | 25 | 26 | 20 | 16 | 13 | 9 | 6 | 4 | 25 | 9 | 1038 | 648 | 1 | 505 | 419 | 342 | 222 | 149 | 108 | 77 | 47 | 16490 | 0 | 12 | 18 | 24 | 36 | 48 | 60 | 04/01/1997 | 25 | Centerline | 5.9 | 26
19817 | 25 | 26 | 8 | 7 | 5 | 3 | 2 | 2 | 23 | 9 | 415 | 262 | 1 | 207 | 169 | 136 | 85 | 59 | 45 | 73 | 47 | 6590 | 0 | 12 | 18 | 24 | 36 | 48 | 60 | 04/01/1997 | 35 | Centerline | 5.9 | 10
19818 | 25 | 26 | 11 | 9 | 8 | 5 | 3 | 2 | 23 | 9 | 591 | 361 | 1 | 288 | 236 | 193 | 123 | 83 | 61 | 73 | 47 | 9391 | 0 | 12 | 18 | 24 | 36 | 48 | 60 | 04/01/1997 | 35 | Centerline | 5.9 | 14
19819 | 25 | 26 | 15 | 12 | 10 | 6 | 4 | 3 | 23 | 9 | 784 | 479 | 1 | 376 | 311 | 253 | 164 | 110 | 81 | 73 | 47 | 12454 | 0 | 12 | 18 | 24 | 36 | 48 | 60 | 04/01/1997 | 35 | Centerline | 5.9 | 19
19820 | 25 | 26 | 20 | 16 | 13 | 9 | 6 | 4 | 23 | 9 | 1038 | 638 | 1 | 502 | 417 | 341 | 221 | 150 | 108 | 73 | 47 | 16498 | 0 | 12 | 18 | 24 | 36 | 48 | 60 | 04/01/1997 | 35 | Centerline | 5.9 | 25
19821 | 25 | 26 | 8 | 7 | 5 | 4 | 2 | 2 | 21 | 9 | 416 | 259 | 1 | 203 | 167 | 136 | 89 | 60 | 46 | 70 | 47 | 6610 | 0 | 12 | 18 | 24 | 36 | 48 | 60 | 04/01/1997 | 45 | Centerline | 5.9 | 10
19822 | 25 | 26 | 11 | 9 | 8 | 5 | 3 | 2 | 21 | 9 | 592 | 356 | 1 | 283 | 236 | 191 | 126 | 85 | 62 | 70 | 47 | 9403 | 0 | 12 | 18 | 24 | 36 | 48 | 60 | 04/01/1997 | 45 | Centerline | 5.9 | 14
19823 | 25 | 26 | 15 | 12 | 10 | 7 | 4 | 3 | 21 | 9 | 783 | 471 | 1 | 371 | 309 | 252 | 166 | 114 | 82 | 70 | 47 | 12438 | 0 | 12 | 18 | 24 | 36 | 48 | 60 | 04/01/1997 | 45 | Centerline | 5.9 | 19
19824 | 25 | 26 | 20 | 16 | 13 | 9 | 6 | 4 | 21 | 9 | 1032 | 628 | 1 | 495 | 415 | 338 | 225 | 153 | 111 | 70 | 47 | 16403 | 0 | 12 | 18 | 24 | 36 | 48 | 60 | 04/01/1997 | 45 | Centerline | 5.9 | 25
19825 | 25 | 26 | 8 | 6 | 5 | 3 | 2 | 2 | 21 | 9 | 413 | 245 | 1 | 196 | 160 | 132 | 85 | 57 | 45 | 69 | 47 | 6567 | 0 | 12 | 18 | 24 | 36 | 48 | 60 | 04/01/1997 | 55 | Centerline | 5.9 | 10
19826 | 25 | 26 | 11 | 9 | 7 | 5 | 3 | 2 | 21 | 9 | 591 | 340 | 1 | 269 | 222 | 184 | 119 | 82 | 60 | 69 | 47 | 9391 | 0 | 12 | 18 | 24 | 36 | 48 | 60 | 04/01/1997 | 55 | Centerline | 5.9 | 13
19827 | 25 | 26 | 14 | 11 | 9 | 6 | 4 | 3 | 21 | 9 | 781 | 449 | 1 | 352 | 292 | 241 | 158 | 108 | 79 | 69 | 47 | 12406 | 0 | 12 | 18 | 24 | 36 | 48 | 60 | 04/01/1997 | 55 | Centerline | 5.9 | 18
19828 | 25 | 26 | 18 | 15 | 13 | 8 | 6 | 4 | 21 | 9 | 1032 | 597 | 1 | 468 | 389 | 323 | 212 | 146 | 106 | 69 | 47 | 16391 | 0 | 12 | 18 | 24 | 36 | 48 | 60 | 04/01/1997 | 55 | Centerline | 5.9 | 24
19829 | 25 | 26 | 9 | 8 | 6 | 4 | 3 | 2 | 22 | 9 | 413 | 296 | 1 | 231 | 192 | 154 | 100 | 69 | 52 | 71 | 47 | 6563 | 0 | 12 | 18 | 24 | 36 | 48 | 60 | 04/01/1997 | 65 | Centerline | 5.9 | 12
19830 | 25 | 26 | 13 | 11 | 9 | 6 | 4 | 3 | 22 | 9 | 588 | 409 | 1 | 325 | 269 | 218 | 141 | 97 | 72 | 71 | 47 | 9347 | 0 | 12 | 18 | 24 | 36 | 48 | 60 | 04/01/1997 | 65 | Centerline | 5.9 | 16
19831 | 25 | 26 | 17 | 14 | 11 | 7 | 5 | 4 | 22 | 9 | 780 | 541 | 1 | 427 | 356 | 288 | 188 | 129 | 96 | 71 | 47 | 12386 | 0 | 12 | 18 | 24 | 36 | 48 | 60 | 04/01/1997 | 65 | Centerline | 5.9 | 21
19832 | 25 | 26 | 23 | 19 | 15 | 10 | 7 | 5 | 22 | 9 | 1028 | 723 | 1 | 573 | 480 | 389 | 255 | 175 | 128 | 71 | 47 | 16335 | 0 | 12 | 18 | 24 | 36 | 48 | 60 | 04/01/1997 | 65 | Centerline | 5.9 | 28
20234 | 9 | 27 | 16 | 12 | 9 | 6 | 4 | 3 | 36 | 22 | 546 | 599 | 1 | 408 | 312 | 237 | 148 | 102 | 79 | 96 | 72 | 8668 | 0 | 12 | 18 | 24 | 36 | 48 | 60 | 04/14/1997 | 25 | Outer Wheel Path | 5.9 | 24
20235 | 9 | 27 | 21 | 16 | 12 | 8 | 5 | 4 | 36 | 22 | 734 | 786 | 1 | 541 | 415 | 316 | 193 | 137 | 106 | 96 | 72 | 11663 | 0 | 12 | 18 | 24 | 36 | 48 | 60 | 04/14/1997 | 25 | Outer Wheel Path | 5.9 | 31
20236 | 9 | 27 | 28 | 22 | 17 | 10 | 7 | 6 | 36 | 22 | 979 | 1048 | 1 | 715 | 552 | 419 | 260 | 182 | 143 | 96 | 72 | 15552 | 0 | 12 | 18 | 24 | 36 | 48 | 60 | 04/14/1997 | 25 | Outer Wheel Path | 5.9 | 41
20237 | 9 | 27 | 11 | 8 | 6 | 4 | 3 | 2 | 36 | 22 | 378 | 434 | 1 | 284 | 210 | 153 | 89 | 68 | 52 | 96 | 72 | 6002 | 0 | 12 | 18 | 24 | 36 | 48 | 60 | 04/14/1997 | 35 | Outer Wheel Path | 5.9 | 17
20238 | 9 | 27 | 15 | 12 | 9 | 5 | 4 | 3 | 36 | 22 | 544 | 598 | 1 | 393 | 294 | 218 | 132 | 97 | 75 | 96 | 72 | 8648 | 0 | 12 | 18 | 24 | 36 | 48 | 60 | 04/14/1997 | 35 | Outer Wheel Path | 5.9 | 24
20239 | 9 | 27 | 20 | 15 | 11 | 7 | 5 | 4 | 36 | 22 | 736 | 783 | 1 | 517 | 389 | 288 | 175 | 129 | 100 | 96 | 72 | 11687 | 0 | 12 | 18 | 24 | 36 | 48 | 60 | 04/14/1997 | 35 | Outer Wheel Path | 5.9 | 31
20240 | 9 | 27 | 27 | 20 | 15 | 9 | 7 | 5 | 36 | 22 | 978 | 1034 | 1 | 676 | 513 | 385 | 237 | 171 | 133 | 96 | 72 | 15545 | 0 | 12 | 18 | 24 | 36 | 48 | 60 | 04/14/1997 | 35 | Outer Wheel Path | 5.9 | 41
20241 | 9 | 27 | 11 | 8 | 6 | 4 | 3 | 2 | 34 | 22 | 373 | 475 | 1 | 285 | 209 | 154 | 95 | 66 | 51 | 92 | 72 | 5927 | 0 | 12 | 18 | 24 | 36 | 48 | 60 | 04/14/1997 | 45 | Outer Wheel Path | 5.9 | 19
20242 | 9 | 27 | 16 | 12 | 9 | 5 | 4 | 3 | 34 | 22 | 541 | 657 | 1 | 404 | 297 | 223 | 135 | 97 | 75 | 92 | 72 | 8597 | 0 | 12 | 18 | 24 | 36 | 48 | 60 | 04/14/1997 | 45 | Outer Wheel Path | 5.9 | 26
20243 | 9 | 27 | 21 | 16 | 12 | 7 | 5 | 4 | 34 | 22 | 731 | 864 | 1 | 532 | 396 | 298 | 182 | 129 | 100 | 92 | 72 | 11612 | 0 | 12 | 18 | 24 | 36 | 48 | 60 | 04/14/1997 | 45 | Outer Wheel Path | 5.9 | 34
20244 | 9 | 27 | 28 | 21 | 16 | 10 | 7 | 5 | 34 | 22 | 970 | 1145 | 1 | 705 | 525 | 397 | 242 | 173 | 134 | 92 | 72 | 15409 | 0 | 12 | 18 | 24 | 36 | 48 | 60 | 04/14/1997 | 45 | Outer Wheel Path | 5.9 | 45
20245 | 9 | 27 | 11 | 8 | 6 | 3 | 2 | 2 | 33 | 22 | 380 | 441 | 1 | 280 | 206 | 152 | 88 | 61 | 47 | 91 | 72 | 6038 | 0 | 12 | 18 | 24 | 36 | 48 | 60 | 04/14/1997 | 55 | Outer Wheel Path | 5.9 | 17
20246 | 9 | 27 | 15 | 11 | 8 | 5 | 3 | 3 | 33 | 22 | 543 | 605 | 1 | 388 | 289 | 215 | 127 | 86 | 66 | 91 | 72 | 8624 | 0 | 12 | 18 | 24 | 36 | 48 | 60 | 04/14/1997 | 55 | Outer Wheel Path | 5.9 | 24
20247 | 9 | 27 | 20 | 15 | 11 | 7 | 5 | 4 | 33 | 22 | 735 | 796 | 1 | 515 | 387 | 290 | 173 | 117 | 90 | 91 | 72 | 11671 | 0 | 12 | 18 | 24 | 36 | 48 | 60 | 04/14/1997 | 55 | Outer Wheel Path | 5.9 | 31
20248 | 9 | 27 | 27 | 20 | 15 | 9 | 6 | 5 | 33 | 22 | 977 | 1063 | 1 | 689 | 519 | 390 | 233 | 159 | 120 | 91 | 72 | 15525 | 0 | 12 | 18 | 24 | 36 | 48 | 60 | 04/14/1997 | 55 | Outer Wheel Path | 5.9 | 42
20249 | 9 | 27 | 10 | 8 | 6 | 4 | 3 | 2 | 32 | 22 | 378 | 399 | 1 | 260 | 197 | 152 | 92 | 65 | 48 | 90 | 72 | 6010 | 0 | 12 | 18 | 24 | 36 | 48 | 60 | 04/14/1997 | 65 | Outer Wheel Path | 5.9 | 16
20250 | 9 | 27 | 14 | 11 | 9 | 5 | 4 | 3 | 32 | 22 | 543 | 555 | 1 | 362 | 280 | 217 | 133 | 92 | 70 | 90 | 72 | 8628 | 0 | 12 | 18 | 24 | 36 | 48 | 60 | 04/14/1997 | 65 | Outer Wheel Path | 5.9 | 22
20251 | 9 | 27 | 19 | 15 | 11 | 7 | 5 | 4 | 32 | 22 | 735 | 734 | 1 | 479 | 372 | 291 | 180 | 124 | 94 | 90 | 72 | 11675 | 0 | 12 | 18 | 24 | 36 | 48 | 60 | 04/14/1997 | 65 | Outer Wheel Path | 5.9 | 29
20252 | 9 | 27 | 25 | 20 | 15 | 10 | 7 | 5 | 32 | 22 | 978 | 980 | 1 | 636 | 497 | 389 | 243 | 165 | 127 | 90 | 72 | 15541 | 0 | 12 | 18 | 24 | 36 | 48 | 60 | 04/14/1997 | 65 | Outer Wheel Path | 5.9 | 39
20253 | 10 | 27 | 9 | 7 | 6 | 3 | 2 | 2 | 12 | 15 | 383 | 327 | 1 | 233 | 182 | 142 | 88 | 61 | 45 | 54 | 58 | 6078 | 0 | 12 | 18 | 24 | 36 | 48 | 60 | 04/14/1997 | 25 | Centerline | 5.9 | 13
20254 | 10 | 27 | 13 | 10 | 8 | 5 | 3 | 2 | 12 | 15 | 551 | 449 | 1 | 322 | 255 | 200 | 124 | 86 | 63 | 54 | 58 | 8751 | 0 | 12 | 18 | 24 | 36 | 48 | 60 | 04/14/1997 | 25 | Centerline | 5.9 | 18
20255 | 10 | 27 | 17 | 13 | 10 | 7 | 4 | 3 | 12 | 15 | 736 | 580 | 1 | 420 | 334 | 264 | 166 | 114 | 84 | 54 | 58 | 11691 | 0 | 12 | 18 | 24 | 36 | 48 | 60 | 04/14/1997 | 25 | Centerline | 5.9 | 23
20256 | 10 | 27 | 22 | 17 | 14 | 9 | 6 | 4 | 12 | 15 | 984 | 773 | 1 | 554 | 442 | 350 | 222 | 153 | 113 | 54 | 58 | 15640 | 0 | 12 | 18 | 24 | 36 | 48 | 60 | 04/14/1997 | 25 | Centerline | 5.9 | 30
20257 | 10 | 27 | 9 | 7 | 6 | 4 | 3 | 2 | 14 | 15 | 385 | 324 | 1 | 237 | 189 | 151 | 97 | 68 | 53 | 56 | 58 | 6110 | 0 | 12 | 18 | 24 | 36 | 48 | 60 | 04/14/1997 | 35 | Centerline | 5.9 | 13
20258 | 10 | 27 | 13 | 10 | 8 | 5 | 4 | 3 | 14 | 15 | 546 | 441 | 1 | 325 | 262 | 210 | 136 | 96 | 74 | 56 | 58 | 8680 | 0 | 12 | 18 | 24 | 36 | 48 | 60 | 04/14/1997 | 35 | Centerline | 5.9 | 17
20259 | 10 | 27 | 17 | 14 | 11 | 7 | 5 | 4 | 14 | 15 | 736 | 574 | 1 | 427 | 345 | 278 | 182 | 129 | 98 | 56 | 58 | 11695 | 0 | 12 | 18 | 24 | 36 | 48 | 60 | 04/14/1997 | 35 | Centerline | 5.9 | 23
20260 | 10 | 27 | 22 | 18 | 14 | 10 | 7 | 5 | 14 | 15 | 981 | 768 | 1 | 563 | 457 | 367 | 241 | 171 | 132 | 56 | 58 | 15580 | 0 | 12 | 18 | 24 | 36 | 48 | 60 | 04/14/1997 | 35 | Centerline | 5.9 | 30
29430 | 15 | 42 | 9 | 7 | 6 | 4 | 3 | 2 | 15 | 10 | 599 | 275 | 1 | 226 | 187 | 155 | 107 | 73 | 55 | 58 | 49 | 9518 | 0 | 12 | 18 | 24 | 36 | 48 | 60 | 02/11/1998 | 25 | Centerline | 5.9 | 11
29431 | 15 | 42 | 12 | 10 | 8 | 6 | 4 | 3 | 15 | 10 | 782 | 360 | 1 | 297 | 246 | 204 | 143 | 98 | 74 | 58 | 49 | 12422 | 0 | 12 | 18 | 24 | 36 | 48 | 60 | 02/11/1998 | 25 | Centerline | 5.9 | 14
29432 | 15 | 42 | 15 | 13 | 11 | 8 | 5 | 4 | 15 | 10 | 1054 | 474 | 1 | 392 | 323 | 270 | 190 | 132 | 98 | 58 | 49 | 16748 | 0 | 12 | 18 | 24 | 36 | 48 | 60 | 02/11/1998 | 25 | Centerline | 5.9 | 19
875 | 16 | 1 | 15 | 12 | 10 | 6 | 4 | 3 | 8 | -995 | 775 | 493 | 1 | 385 | 314 | 252 | 155 | 99 | 69 | 46 | -995 | 12319 | 0 | 12 | 18 | 24 | 36 | 48 | 60 | 03/13/1996 | 15 | Outer Wheel Path | 5.9 | 19
876 | 16 | 1 | 20 | 16 | 13 | 8 | 5 | 4 | 8 | -995 | 1019 | 649 | 1 | 506 | 414 | 333 | 206 | 132 | 91 | 46 | -995 | 16192 | 0 | 12 | 18 | 24 | 36 | 48 | 60 | 03/13/1996 | 15 | Outer Wheel Path | 5.9 | 26
1157 | 21 | 1 | 7 | 6 | 5 | 3 | 2 | 1 | 10 | -995 | 423 | 207 | 1 | 169 | 142 | 117 | 77 | 52 | 37 | 50 | -995 | 6726 | 0 | 12 | 18 | 24 | 36 | 48 | 60 | 03/13/1996 | 20 | Outer Wheel Path | 5.9 | 8
1158 | 21 | 1 | 9 | 7 | 6 | 4 | 3 | 2 | 10 | -995 | 565 | 276 | 1 | 224 | 189 | 158 | 103 | 70 | 49 | 50 | -995 | 8978 | 0 | 12 | 18 | 24 | 36 | 48 | 60 | 03/13/1996 | 20 | Outer Wheel Path | 5.9 | 11
1159 | 21 | 1 | 12 | 10 | 8 | 6 | 4 | 3 | 10 | -995 | 772 | 376 | 1 | 306 | 259 | 215 | 143 | 96 | 68 | 50 | -995 | 12259 | 0 | 12 | 18 | 24 | 36 | 48 | 60 | 03/13/1996 | 20 | Outer Wheel Path | 5.9 | 15
1160 | 21 | 1 | 16 | 14 | 11 | 8 | 5 | 4 | 10 | -995 | 1022 | 499 | 1 | 407 | 346 | 288 | 191 | 129 | 90 | 50 | -995 | 16244 | 0 | 12 | 18 | 24 | 36 | 48 | 60 | 03/13/1996 | 20 | Outer Wheel Path | 5.9 | 20
1161 | 21 | 1 | 8 | 7 | 5 | 4 | 2 | 2 | 10 | -995 | 421 | 234 | 1 | 194 | 165 | 137 | 91 | 60 | 40 | 50 | -995 | 6694 | 0 | 12 | 18 | 24 | 36 | 48 | 60 | 03/13/1996 | 30 | Outer Wheel Path | 5.9 | 9
1162 | 21 | 1 | 10 | 9 | 7 | 5 | 3 | 2 | 10 | -995 | 558 | 308 | 1 | 255 | 217 | 181 | 119 | 79 | 52 | 50 | -995 | 8859 | 0 | 12 | 18 | 24 | 36 | 48 | 60 | 03/13/1996 | 30 | Outer Wheel Path | 5.9 | 12
1163 | 21 | 1 | 14 | 12 | 10 | 6 | 4 | 3 | 10 | -995 | 768 | 417 | 1 | 344 | 294 | 245 | 162 | 107 | 71 | 50 | -995 | 12196 | 0 | 12 | 18 | 24 | 36 | 48 | 60 | 03/13/1996 | 30 | Outer Wheel Path | 5.9 | 16
1164 | 21 | 1 | 18 | 15 | 13 | 8 | 6 | 4 | 10 | -995 | 1014 | 544 | 1 | 449 | 384 | 320 | 214 | 141 | 94 | 50 | -995 | 16113 | 0 | 12 | 18 | 24 | 36 | 48 | 60 | 03/13/1996 | 30 | Outer Wheel Path | 5.9 | 21
1165 | 21 | 1 | 6 | 5 | 4 | 2 | 2 | 1 | 10 | -995 | 422 | 180 | 1 | 143 | 118 | 97 | 63 | 42 | 30 | 50 | -995 | 6698 | 0 | 12 | 18 | 24 | 36 | 48 | 60 | 03/13/1996 | 40 | Outer Wheel Path | 5.9 | 7
1166 | 21 | 1 | 8 | 6 | 5 | 3 | 2 | 2 | 10 | -995 | 562 | 238 | 1 | 191 | 160 | 131 | 84 | 58 | 40 | 50 | -995 | 8922 | 0 | 12 | 18 | 24 | 36 | 48 | 60 | 03/13/1996 | 40 | Outer Wheel Path | 5.9 | 9
1167 | 21 | 1 | 10 | 8 | 7 | 5 | 3 | 2 | 10 | -995 | 771 | 322 | 1 | 257 | 214 | 177 | 115 | 78 | 55 | 50 | -995 | 12243 | 0 | 12 | 18 | 24 | 36 | 48 | 60 | 03/13/1996 | 40 | Outer Wheel Path | 5.9 | 13
1168 | 21 | 1 | 13 | 11 | 9 | 6 | 4 | 3 | 10 | -995 | 1021 | 424 | 1 | 337 | 284 | 234 | 153 | 103 | 73 | 50 | -995 | 16224 | 0 | 12 | 18 | 24 | 36 | 48 | 60 | 03/13/1996 | 40 | Outer Wheel Path | 5.9 | 17
1169 | 21 | 1 | 6 | 5 | 4 | 3 | 2 | 1 | 10 | -995 | 420 | 197 | 1 | 160 | 134 | 111 | 73 | 52 | 38 | 50 | -995 | 6678 | 0 | 12 | 18 | 24 | 36 | 48 | 60 | 03/13/1996 | 50 | Outer Wheel Path | 5.9 | 8
1170 | 21 | 1 | 8 | 7 | 6 | 4 | 3 | 2 | 10 | -995 | 561 | 260 | 1 | 210 | 177 | 147 | 98 | 69 | 50 | 50 | -995 | 8906 | 0 | 12 | 18 | 24 | 36 | 48 | 60 | 03/13/1996 | 50 | Outer Wheel Path | 5.9 | 10
1171 | 21 | 1 | 11 | 9 | 8 | 5 | 4 | 3 | 10 | -995 | 770 | 350 | 1 | 283 | 238 | 198 | 133 | 93 | 68 | 50 | -995 | 12235 | 0 | 12 | 18 | 24 | 36 | 48 | 60 | 03/13/1996 | 50 | Outer Wheel Path | 5.9 | 14
1172 | 21 | 1 | 15 | 12 | 10 | 7 | 5 | 4 | 10 | -995 | 1020 | 461 | 1 | 371 | 313 | 261 | 175 | 123 | 89 | 50 | -995 | 16200 | 0 | 12 | 18 | 24 | 36 | 48 | 60 | 03/13/1996 | 50 | Outer Wheel Path | 5.9 | 18
1173 | 21 | 1 | 6 | 5 | 4 | 3 | 2 | 1 | 10 | -995 | 422 | 189 | 1 | 154 | 129 | 108 | 72 | 52 | 38 | 50 | -995 | 6706 | 0 | 12 | 18 | 24 | 36 | 48 | 60 | 03/13/1996 | 60 | Outer Wheel Path | 5.9 | 7
1174 | 21 | 1 | 8 | 7 | 6 | 4 | 3 | 2 | 10 | -995 | 561 | 249 | 1 | 203 | 170 | 143 | 96 | 69 | 50 | 50 | -995 | 8918 | 0 | 12 | 18 | 24 | 36 | 48 | 60 | 03/13/1996 | 60 | Outer Wheel Path | 5.9 | 10
1175 | 21 | 1 | 11 | 9 | 8 | 5 | 4 | 3 | 10 | -995 | 773 | 336 | 1 | 272 | 230 | 192 | 130 | 93 | 67 | 50 | -995 | 12283 | 0 | 12 | 18 | 24 | 36 | 48 | 60 | 03/13/1996 | 60 | Outer Wheel Path | 5.9 | 13
1176 | 21 | 1 | 14 | 12 | 10 | 7 | 5 | 3 | 10 | -995 | 1021 | 441 | 1 | 356 | 302 | 251 | 171 | 121 | 88 | 50 | -995 | 16220 | 0 | 12 | 18 | 24 | 36 | 48 | 60 | 03/13/1996 | 60 | Outer Wheel Path | 5.9 | 17
1177 | 22 | 1 | 8 | 6 | 5 | 3 | 2 | 2 | 9 | -995 | 419 | 265 | 1 | 202 | 164 | 126 | 74 | 52 | 38 | 47 | -995 | 6658 | 0 | 12 | 18 | 24 | 36 | 48 | 60 | 03/13/1996 | 5 | Centerline | 5.9 | 10
1178 | 22 | 1 | 11 | 8 | 7 | 4 | 3 | 2 | 9 | -995 | 562 | 352 | 1 | 268 | 215 | 168 | 100 | 69 | 45 | 47 | -995 | 8926 | 0 | 12 | 18 | 24 | 36 | 48 | 60 | 03/13/1996 | 5 | Centerline | 5.9 | 14
1179 | 22 | 1 | 14 | 12 | 9 | 5 | 4 | 2 | 9 | -995 | 766 | 488 | 1 | 368 | 295 | 230 | 139 | 95 | 58 | 47 | -995 | 12168 | 0 | 12 | 18 | 24 | 36 | 48 | 60 | 03/13/1996 | 5 | Centerline | 5.9 | 19
1180 | 22 | 1 | 19 | 16 | 12 | 7 | 5 | 3 | 9 | -995 | 1004 | 656 | 1 | 492 | 394 | 310 | 187 | 127 | 80 | 47 | -995 | 15954 | 0 | 12 | 18 | 24 | 36 | 48 | 60 | 03/13/1996 | 5 | Centerline | 5.9 | 26
1181 | 22 | 1 | 5 | 4 | 3 | 2 | 2 | 1 | 10 | -995 | 420 | 173 | 1 | 130 | 103 | 82 | 53 | 39 | 30 | 49 | -995 | 6678 | 0 | 12 | 18 | 24 | 36 | 48 | 60 | 03/13/1996 | 15 | Centerline | 5.9 | 7
1182 | 22 | 1 | 7 | 5 | 4 | 3 | 2 | 2 | 10 | -995 | 566 | 231 | 1 | 171 | 136 | 108 | 69 | 50 | 39 | 49 | -995 | 8998 | 0 | 12 | 18 | 24 | 36 | 48 | 60 | 03/13/1996 | 15 | Centerline | 5.9 | 9
1183 | 22 | 1 | 9 | 7 | 6 | 4 | 3 | 2 | 10 | -995 | 777 | 312 | 1 | 233 | 185 | 147 | 93 | 68 | 52 | 49 | -995 | 12347 | 0 | 12 | 18 | 24 | 36 | 48 | 60 | 03/13/1996 | 15 | Centerline | 5.9 | 12
1184 | 22 | 1 | 12 | 10 | 8 | 5 | 3 | 3 | 10 | -995 | 1024 | 415 | 1 | 306 | 244 | 193 | 121 | 87 | 67 | 49 | -995 | 16268 | 0 | 12 | 18 | 24 | 36 | 48 | 60 | 03/13/1996 | 15 | Centerline | 5.9 | 16
1185 | 22 | 1 | 6 | 5 | 4 | 3 | 2 | 1 | 10 | -995 | 421 | 213 | 1 | 164 | 133 | 107 | 67 | 45 | 33 | 49 | -995 | 6690 | 0 | 12 | 18 | 24 | 36 | 48 | 60 | 03/13/1996 | 25 | Centerline | 5.9 | 8
1186 | 22 | 1 | 9 | 7 | 6 | 3 | 2 | 2 | 10 | -995 | 560 | 279 | 1 | 216 | 175 | 141 | 88 | 58 | 40 | 49 | -995 | 8891 | 0 | 12 | 18 | 24 | 36 | 48 | 60 | 03/13/1996 | 25 | Centerline | 5.9 | 11
1187 | 22 | 1 | 12 | 10 | 8 | 5 | 3 | 2 | 10 | -995 | 772 | 382 | 1 | 296 | 242 | 194 | 121 | 80 | 56 | 49 | -995 | 12263 | 0 | 12 | 18 | 24 | 36 | 48 | 60 | 03/13/1996 | 25 | Centerline | 5.9 | 15
1188 | 22 | 1 | 15 | 13 | 10 | 6 | 4 | 3 | 10 | -995 | 1021 | 508 | 1 | 393 | 321 | 258 | 162 | 105 | 72 | 49 | -995 | 16216 | 0 | 12 | 18 | 24 | 36 | 48 | 60 | 03/13/1996 | 25 | Centerline | 5.9 | 20
1189 | 22 | 1 | 6 | 4 | 4 | 2 | 2 | 1 | 10 | -995 | 420 | 179 | 1 | 140 | 112 | 90 | 57 | 39 | 28 | 49 | -995 | 6678 | 0 | 12 | 18 | 24 | 36 | 48 | 60 | 03/13/1996 | 35 | Centerline | 5.9 | 7
1190 | 22 | 1 | 7 | 6 | 5 | 3 | 2 | 1 | 10 | -995 | 564 | 239 | 1 | 185 | 149 | 119 | 75 | 51 | 38 | 49 | -995 | 8966 | 0 | 12 | 18 | 24 | 36 | 48 | 60 | 03/13/1996 | 35 | Centerline | 5.9 | 9
1191 | 22 | 1 | 10 | 8 | 6 | 4 | 3 | 2 | 10 | -995 | 775 | 325 | 1 | 250 | 203 | 161 | 102 | 69 | 50 | 49 | -995 | 12311 | 0 | 12 | 18 | 24 | 36 | 48 | 60 | 03/13/1996 | 35 | Centerline | 5.9 | 13
1192 | 22 | 1 | 13 | 11 | 8 | 5 | 4 | 3 | 10 | -995 | 1024 | 433 | 1 | 333 | 270 | 215 | 136 | 91 | 66 | 49 | -995 | 16272 | 0 | 12 | 18 | 24 | 36 | 48 | 60 | 03/13/1996 | 35 | Centerline | 5.9 | 17
1193 | 22 | 1 | 6 | 5 | 4 | 2 | 2 | 1 | 10 | -995 | 421 | 192 | 1 | 149 | 118 | 95 | 59 | 41 | 30 | 49 | -995 | 6686 | 0 | 12 | 18 | 24 | 36 | 48 | 60 | 03/13/1996 | 45 | Centerline | 5.9 | 8
1194 | 22 | 1 | 8 | 6 | 5 | 3 | 2 | 2 | 10 | -995 | 561 | 256 | 1 | 196 | 158 | 126 | 78 | 53 | 38 | 49 | -995 | 8910 | 0 | 12 | 18 | 24 | 36 | 48 | 60 | 03/13/1996 | 45 | Centerline | 5.9 | 10
1195 | 22 | 1 | 11 | 9 | 7 | 4 | 3 | 2 | 10 | -995 | 771 | 350 | 1 | 267 | 217 | 172 | 108 | 72 | 52 | 49 | -995 | 12255 | 0 | 12 | 18 | 24 | 36 | 48 | 60 | 03/13/1996 | 45 | Centerline | 5.9 | 14
1196 | 22 | 1 | 14 | 11 | 9 | 6 | 4 | 3 | 10 | -995 | 1021 | 464 | 1 | 354 | 287 | 228 | 142 | 95 | 67 | 49 | -995 | 16224 | 0 | 12 | 18 | 24 | 36 | 48 | 60 | 03/13/1996 | 45 | Centerline | 5.9 | 18
1197 | 22 | 1 | 7 | 6 | 5 | 3 | 2 | 1 | 10 | -995 | 419 | 243 | 1 | 187 | 148 | 115 | 66 | 43 | 30 | 49 | -995 | 6658 | 0 | 12 | 18 | 24 | 36 | 48 | 60 | 03/13/1996 | 55 | Centerline | 5.9 | 10
1198 | 22 | 1 | 10 | 8 | 6 | 4 | 2 | 2 | 10 | -995 | 558 | 323 | 1 | 246 | 196 | 152 | 89 | 56 | 40 | 49 | -995 | 8863 | 0 | 12 | 18 | 24 | 36 | 48 | 60 | 03/13/1996 | 55 | Centerline | 5.9 | 13
1199 | 22 | 1 | 13 | 11 | 8 | 5 | 3 | 2 | 10 | -995 | 767 | 442 | 1 | 336 | 268 | 208 | 122 | 78 | 55 | 49 | -995 | 12180 | 0 | 12 | 18 | 24 | 36 | 48 | 60 | 03/13/1996 | 55 | Centerline | 5.9 | 17
1200 | 22 | 1 | 18 | 14 | 11 | 6 | 4 | 3 | 10 | -995 | 1014 | 591 | 1 | 447 | 357 | 278 | 164 | 104 | 73 | 49 | -995 | 16105 | 0 | 12 | 18 | 24 | 36 | 48 | 60 | 03/13/1996 | 55 | Centerline | 5.9 | 23
1201 | 22 | 1 | 8 | 7 | 6 | 4 | 2 | 2 | 9 | -995 | 418 | 265 | 1 | 214 | 175 | 143 | 91 | 58 | 39 | 48 | -995 | 6646 | 0 | 12 | 18 | 24 | 36 | 48 | 60 | 03/13/1996 | 65 | Centerline | 5.9 | 10
1202 | 22 | 1 | 11 | 9 | 7 | 5 | 3 | 2 | 9 | -995 | 555 | 350 | 1 | 282 | 233 | 189 | 120 | 77 | 52 | 48 | -995 | 8823 | 0 | 12 | 18 | 24 | 36 | 48 | 60 | 03/13/1996 | 65 | Centerline | 5.9 | 14
1203 | 22 | 1 | 15 | 13 | 10 | 6 | 4 | 3 | 9 | -995 | 766 | 476 | 1 | 383 | 318 | 258 | 164 | 106 | 72 | 48 | -995 | 12172 | 0 | 12 | 18 | 24 | 36 | 48 | 60 | 03/13/1996 | 65 | Centerline | 5.9 | 19
1736 | 8 | 2 | 27 | 22 | 17 | 10 | 7 | 5 | 30 | 20 | 1015 | 956 | 1 | 697 | 552 | 432 | 265 | 179 | 135 | 85 | 67 | 16128 | 0 | 12 | 18 | 24 | 36 | 48 | 60 | 04/15/1996 | 25 | Centerline | 5.9 | 38
1737 | 8 | 2 | 12 | 9 | 7 | 4 | 3 | 2 | 30 | 20 | 398 | 399 | 1 | 303 | 231 | 175 | 105 | 72 | 55 | 86 | 67 | 6316 | 0 | 12 | 18 | 24 | 36 | 48 | 60 | 04/15/1996 | 35 | Centerline | 5.9 | 16
1738 | 8 | 2 | 17 | 13 | 10 | 6 | 4 | 3 | 30 | 20 | 567 | 560 | 1 | 426 | 332 | 252 | 154 | 102 | 76 | 86 | 67 | 9006 | 0 | 12 | 18 | 24 | 36 | 48 | 60 | 04/15/1996 | 35 | Centerline | 5.9 | 22
1711 | 7 | 2 | 21 | 17 | 13 | 8 | 6 | 4 | 27 | 19 | 784 | 700 | 1 | 534 | 425 | 338 | 206 | 144 | 107 | 80 | 66 | 12462 | 0 | 12 | 18 | 24 | 36 | 48 | 60 | 04/15/1996 | 65 | Centerline | 5.9 | 28
1712 | 7 | 2 | 27 | 22 | 17 | 11 | 7 | 5 | 27 | 19 | 1009 | 906 | 1 | 688 | 552 | 439 | 268 | 184 | 136 | 80 | 66 | 16025 | 0 | 12 | 18 | 24 | 36 | 48 | 60 | 04/15/1996 | 65 | Centerline | 5.9 | 36
19624 | 20 | 26 | 19 | 16 | 13 | 9 | 6 | 4 | 9 | 7 | 1042 | 602 | 1 | 473 | 400 | 328 | 220 | 151 | 112 | 48 | 44 | 16558 | 0 | 12 | 18 | 24 | 36 | 48 | 60 | 04/01/1997 | 35 | Centerline | 5.9 | 24
19625 | 20 | 26 | 8 | 7 | 5 | 4 | 2 | 2 | 9 | 7 | 418 | 248 | 1 | 201 | 167 | 137 | 91 | 63 | 47 | 47 | 44 | 6634 | 0 | 12 | 18 | 24 | 36 | 48 | 60 | 04/01/1997 | 45 | Centerline | 5.9 | 10
19626 | 20 | 26 | 11 | 9 | 8 | 5 | 3 | 3 | 9 | 7 | 590 | 355 | 1 | 280 | 234 | 193 | 130 | 88 | 65 | 47 | 44 | 9371 | 0 | 12 | 18 | 24 | 36 | 48 | 60 | 04/01/1997 | 45 | Centerline | 5.9 | 14
19627 | 20 | 26 | 14 | 12 | 10 | 7 | 5 | 3 | 9 | 7 | 782 | 458 | 1 | 368 | 307 | 255 | 171 | 118 | 85 | 47 | 44 | 12430 | 0 | 12 | 18 | 24 | 36 | 48 | 60 | 04/01/1997 | 45 | Centerline | 5.9 | 18
19628 | 20 | 26 | 19 | 16 | 13 | 9 | 6 | 5 | 9 | 7 | 1033 | 615 | 1 | 488 | 411 | 342 | 230 | 159 | 115 | 47 | 44 | 16415 | 0 | 12 | 18 | 24 | 36 | 48 | 60 | 04/01/1997 | 45 | Centerline | 5.9 | 24
19629 | 20 | 26 | 8 | 6 | 5 | 3 | 2 | 2 | 9 | 7 | 414 | 257 | 1 | 197 | 162 | 131 | 85 | 60 | 41 | 48 | 44 | 6571 | 0 | 12 | 18 | 24 | 36 | 48 | 60 | 04/01/1997 | 55 | Centerline | 5.9 | 10
19630 | 20 | 26 | 11 | 9 | 7 | 5 | 3 | 2 | 9 | 7 | 591 | 350 | 1 | 271 | 228 | 187 | 123 | 82 | 59 | 48 | 44 | 9395 | 0 | 12 | 18 | 24 | 36 | 48 | 60 | 04/01/1997 | 55 | Centerline | 5.9 | 14
19631 | 20 | 26 | 14 | 12 | 10 | 6 | 4 | 3 | 9 | 7 | 778 | 458 | 1 | 356 | 297 | 244 | 162 | 109 | 77 | 48 | 44 | 12366 | 0 | 12 | 18 | 24 | 36 | 48 | 60 | 04/01/1997 | 55 | Centerline | 5.9 | 18
19632 | 20 | 26 | 19 | 16 | 13 | 9 | 6 | 4 | 9 | 7 | 1039 | 618 | 1 | 480 | 402 | 330 | 220 | 149 | 106 | 48 | 44 | 16506 | 0 | 12 | 18 | 24 | 36 | 48 | 60 | 04/01/1997 | 55 | Centerline | 5.9 | 24
20034 | 4 | 27 | 14 | 10 | 8 | 5 | 3 | 2 | 36 | 21 | 554 | 570 | 1 | 365 | 264 | 193 | 115 | 81 | 62 | 97 | 70 | 8795 | 0 | 12 | 18 | 24 | 36 | 48 | 60 | 04/14/1997 | 15 | Outer Wheel Path | 5.9 | 22
20035 | 4 | 27 | 19 | 14 | 10 | 6 | 4 | 3 | 36 | 21 | 746 | 743 | 1 | 481 | 352 | 259 | 153 | 107 | 82 | 97 | 70 | 11858 | 0 | 12 | 18 | 24 | 36 | 48 | 60 | 04/14/1997 | 15 | Outer Wheel Path | 5.9 | 29
20036 | 4 | 27 | 25 | 19 | 14 | 8 | 6 | 4 | 36 | 21 | 988 | 981 | 1 | 639 | 470 | 349 | 208 | 144 | 110 | 97 | 70 | 15695 | 0 | 12 | 18 | 24 | 36 | 48 | 60 | 04/14/1997 | 15 | Outer Wheel Path | 5.9 | 39
20037 | 4 | 27 | 10 | 8 | 6 | 3 | 2 | 2 | 35 | 21 | 393 | 343 | 1 | 251 | 193 | 150 | 89 | 61 | 46 | 95 | 70 | 6249 | 0 | 12 | 18 | 24 | 36 | 48 | 60 | 04/14/1997 | 25 | Outer Wheel Path | 5.9 | 14
20038 | 4 | 27 | 14 | 10 | 8 | 5 | 3 | 3 | 35 | 21 | 557 | 471 | 1 | 346 | 266 | 211 | 128 | 87 | 64 | 95 | 70 | 8855 | 0 | 12 | 18 | 24 | 36 | 48 | 60 | 04/14/1997 | 25 | Outer Wheel Path | 5.9 | 19
20039 | 4 | 27 | 18 | 14 | 11 | 7 | 5 | 3 | 35 | 21 | 752 | 616 | 1 | 454 | 358 | 279 | 170 | 114 | 86 | 95 | 70 | 11945 | 0 | 12 | 18 | 24 | 36 | 48 | 60 | 04/14/1997 | 25 | Outer Wheel Path | 5.9 | 24
20040 | 4 | 27 | 23 | 19 | 14 | 9 | 6 | 5 | 35 | 21 | 995 | 817 | 1 | 596 | 470 | 368 | 226 | 152 | 115 | 95 | 70 | 15807 | 0 | 12 | 18 | 24 | 36 | 48 | 60 | 04/14/1997 | 25 | Outer Wheel Path | 5.9 | 32
20041 | 4 | 27 | 9 | 7 | 6 | 3 | 2 | 2 | 37 | 21 | 394 | 324 | 1 | 234 | 182 | 141 | 86 | 59 | 46 | 98 | 70 | 6257 | 0 | 12 | 18 | 24 | 36 | 48 | 60 | 04/14/1997 | 35 | Outer Wheel Path | 5.9 | 13
20042 | 4 | 27 | 13 | 10 | 8 | 5 | 3 | 3 | 37 | 21 | 555 | 444 | 1 | 321 | 254 | 198 | 122 | 83 | 64 | 98 | 70 | 8811 | 0 | 12 | 18 | 24 | 36 | 48 | 60 | 04/14/1997 | 35 | Outer Wheel Path | 5.9 | 17
20043 | 4 | 27 | 17 | 13 | 10 | 6 | 4 | 3 | 37 | 21 | 751 | 584 | 1 | 424 | 336 | 263 | 162 | 111 | 85 | 98 | 70 | 11930 | 0 | 12 | 18 | 24 | 36 | 48 | 60 | 04/14/1997 | 35 | Outer Wheel Path | 5.9 | 23
20044 | 4 | 27 | 22 | 18 | 14 | 9 | 6 | 4 | 37 | 21 | 997 | 772 | 1 | 562 | 446 | 348 | 216 | 147 | 113 | 98 | 70 | 15835 | 0 | 12 | 18 | 24 | 36 | 48 | 60 | 04/14/1997 | 35 | Outer Wheel Path | 5.9 | 30
20045 | 4 | 27 | 9 | 7 | 6 | 3 | 2 | 2 | 37 | 21 | 389 | 326 | 1 | 237 | 183 | 140 | 83 | 56 | 42 | 99 | 70 | 6185 | 0 | 12 | 18 | 24 | 36 | 48 | 60 | 04/14/1997 | 45 | Outer Wheel Path | 5.9 | 13
20046 | 4 | 27 | 13 | 10 | 8 | 5 | 3 | 2 | 37 | 21 | 557 | 447 | 1 | 328 | 255 | 197 | 118 | 79 | 59 | 99 | 70 | 8843 | 0 | 12 | 18 | 24 | 36 | 48 | 60 | 04/14/1997 | 45 | Outer Wheel Path | 5.9 | 18
20047 | 4 | 27 | 17 | 13 | 10 | 6 | 4 | 3 | 37 | 21 | 749 | 590 | 1 | 434 | 340 | 264 | 159 | 105 | 79 | 99 | 70 | 11898 | 0 | 12 | 18 | 24 | 36 | 48 | 60 | 04/14/1997 | 45 | Outer Wheel Path | 5.9 | 23
20048 | 4 | 27 | 23 | 18 | 14 | 8 | 6 | 4 | 37 | 21 | 995 | 786 | 1 | 573 | 451 | 351 | 212 | 141 | 107 | 99 | 70 | 15807 | 0 | 12 | 18 | 24 | 36 | 48 | 60 | 04/14/1997 | 45 | Outer Wheel Path | 5.9 | 31
20049 | 4 | 27 | 10 | 8 | 6 | 4 | 2 | 2 | 35 | 21 | 396 | 338 | 1 | 250 | 195 | 148 | 89 | 57 | 43 | 95 | 70 | 6289 | 0 | 12 | 18 | 24 | 36 | 48 | 60 | 04/14/1997 | 55 | Outer Wheel Path | 5.9 | 13
20050 | 4 | 27 | 14 | 11 | 8 | 5 | 3 | 2 | 35 | 21 | 561 | 467 | 1 | 344 | 272 | 211 | 128 | 82 | 62 | 95 | 70 | 8906 | 0 | 12 | 18 | 24 | 36 | 48 | 60 | 04/14/1997 | 55 | Outer Wheel Path | 5.9 | 18
20051 | 4 | 27 | 18 | 14 | 11 | 7 | 4 | 3 | 35 | 21 | 753 | 618 | 1 | 454 | 365 | 284 | 175 | 111 | 82 | 95 | 70 | 11961 | 0 | 12 | 18 | 24 | 36 | 48 | 60 | 04/14/1997 | 55 | Outer Wheel Path | 5.9 | 24
20052 | 4 | 27 | 24 | 19 | 15 | 9 | 6 | 4 | 35 | 21 | 998 | 827 | 1 | 605 | 485 | 377 | 231 | 149 | 112 | 95 | 70 | 15854 | 0 | 12 | 18 | 24 | 36 | 48 | 60 | 04/14/1997 | 55 | Outer Wheel Path | 5.9 | 33
20053 | 5 | 27 | 10 | 8 | 6 | 3 | 3 | 2 | 17 | 17 | 375 | 401 | 1 | 267 | 192 | 144 | 88 | 65 | 52 | 63 | 63 | 5955 | 0 | 12 | 18 | 24 | 36 | 48 | 60 | 04/14/1997 | 25 | Centerline | 5.9 | 16
20054 | 5 | 27 | 15 | 11 | 8 | 5 | 4 | 3 | 17 | 17 | 541 | 558 | 1 | 374 | 276 | 206 | 128 | 93 | 76 | 63 | 63 | 8589 | 0 | 12 | 18 | 24 | 36 | 48 | 60 | 04/14/1997 | 25 | Centerline | 5.9 | 22
20055 | 5 | 27 | 20 | 15 | 11 | 7 | 5 | 4 | 17 | 17 | 726 | 740 | 1 | 498 | 369 | 277 | 171 | 124 | 100 | 63 | 63 | 11532 | 0 | 12 | 18 | 24 | 36 | 48 | 60 | 04/14/1997 | 25 | Centerline | 5.9 | 29
20056 | 5 | 27 | 26 | 20 | 15 | 9 | 7 | 5 | 17 | 17 | 967 | 994 | 1 | 670 | 497 | 373 | 229 | 166 | 132 | 63 | 63 | 15370 | 0 | 12 | 18 | 24 | 36 | 48 | 60 | 04/14/1997 | 25 | Centerline | 5.9 | 39
20057 | 5 | 27 | 10 | 7 | 6 | 3 | 2 | 2 | 17 | 17 | 378 | 380 | 1 | 258 | 190 | 142 | 87 | 60 | 50 | 63 | 63 | 5999 | 0 | 12 | 18 | 24 | 36 | 48 | 60 | 04/14/1997 | 35 | Centerline | 5.9 | 15
20058 | 5 | 27 | 14 | 11 | 8 | 5 | 4 | 3 | 17 | 17 | 542 | 530 | 1 | 362 | 272 | 205 | 127 | 92 | 72 | 63 | 63 | 8612 | 0 | 12 | 18 | 24 | 36 | 48 | 60 | 04/14/1997 | 35 | Centerline | 5.9 | 21
20059 | 5 | 27 | 19 | 14 | 11 | 7 | 5 | 4 | 17 | 17 | 724 | 694 | 1 | 477 | 364 | 275 | 174 | 125 | 95 | 63 | 63 | 11504 | 0 | 12 | 18 | 24 | 36 | 48 | 60 | 04/14/1997 | 35 | Centerline | 5.9 | 27
20060 | 5 | 27 | 25 | 19 | 15 | 9 | 6 | 5 | 17 | 17 | 969 | 932 | 1 | 642 | 488 | 371 | 230 | 162 | 127 | 63 | 63 | 15390 | 0 | 12 | 18 | 24 | 36 | 48 | 60 | 04/14/1997 | 35 | Centerline | 5.9 | 37
20061 | 5 | 27 | 10 | 7 | 6 | 3 | 3 | 2 | 20 | 17 | 376 | 381 | 1 | 259 | 188 | 140 | 86 | 65 | 50 | 67 | 63 | 5979 | 0 | 12 | 18 | 24 | 36 | 48 | 60 | 04/14/1997 | 45 | Centerline | 5.9 | 15
20062 | 5 | 27 | 14 | 11 | 8 | 5 | 4 | 3 | 20 | 17 | 539 | 536 | 1 | 367 | 268 | 202 | 126 | 94 | 73 | 67 | 63 | 8569 | 0 | 12 | 18 | 24 | 36 | 48 | 60 | 04/14/1997 | 45 | Centerline | 5.9 | 21
20063 | 5 | 27 | 19 | 14 | 11 | 7 | 5 | 4 | 20 | 17 | 728 | 708 | 1 | 486 | 363 | 272 | 171 | 124 | 99 | 67 | 63 | 11568 | 0 | 12 | 18 | 24 | 36 | 48 | 60 | 04/14/1997 | 45 | Centerline | 5.9 | 28
20064 | 5 | 27 | 26 | 19 | 14 | 9 | 6 | 5 | 20 | 17 | 970 | 957 | 1 | 655 | 488 | 367 | 230 | 165 | 131 | 67 | 63 | 15417 | 0 | 12 | 18 | 24 | 36 | 48 | 60 | 04/14/1997 | 45 | Centerline | 5.9 | 38
20065 | 5 | 27 | 11 | 8 | 6 | 4 | 3 | 2 | -995 | 17 | 377 | 406 | 1 | 280 | 208 | 156 | 95 | 71 | 55 | -995 | 63 | 5991 | 0 | 12 | 18 | 24 | 36 | 48 | 60 | 04/14/1997 | 55 | Centerline | 5.9 | 16
20066 | 5 | 27 | 16 | 12 | 9 | 5 | 4 | 3 | -995 | 17 | 536 | 568 | 1 | 395 | 298 | 225 | 139 | 101 | 80 | -995 | 63 | 8521 | 0 | 12 | 18 | 24 | 36 | 48 | 60 | 04/14/1997 | 55 | Centerline | 5.9 | 22
20067 | 5 | 27 | 21 | 16 | 12 | 7 | 5 | 4 | -995 | 17 | 725 | 754 | 1 | 528 | 400 | 303 | 188 | 134 | 107 | -995 | 63 | 11520 | 0 | 12 | 18 | 24 | 36 | 48 | 60 | 04/14/1997 | 55 | Centerline | 5.9 | 30
20068 | 5 | 27 | 28 | 21 | 16 | 10 | 7 | 6 | -995 | 17 | 967 | 1008 | 1 | 706 | 538 | 408 | 252 | 179 | 141 | -995 | 63 | 15370 | 0 | 12 | 18 | 24 | 36 | 48 | 60 | 04/14/1997 | 55 | Centerline | 5.9 | 40
20069 | 5 | 27 | 10 | 8 | 6 | 4 | 3 | 2 | -995 | 17 | 382 | 334 | 1 | 243 | 192 | 153 | 94 | 71 | 54 | -995 | 63 | 6066 | 0 | 12 | 18 | 24 | 36 | 48 | 60 | 04/14/1997 | 65 | Centerline | 5.9 | 13
20070 | 5 | 27 | 14 | 11 | 9 | 5 | 4 | 3 | -995 | 17 | 539 | 472 | 1 | 343 | 276 | 218 | 138 | 97 | 74 | -995 | 63 | 8569 | 0 | 12 | 18 | 24 | 36 | 48 | 60 | 04/14/1997 | 65 | Centerline | 5.9 | 19
20071 | 5 | 27 | 18 | 14 | 11 | 7 | 5 | 4 | -995 | 17 | 729 | 618 | 1 | 454 | 364 | 289 | 184 | 132 | 102 | -995 | 63 | 11576 | 0 | 12 | 18 | 24 | 36 | 48 | 60 | 04/14/1997 | 65 | Centerline | 5.9 | 24
20261 | 10 | 27 | 9 | 7 | 6 | 3 | 2 | 2 | 14 | 15 | 384 | 341 | 1 | 241 | 186 | 143 | 85 | 59 | 47 | 56 | 58 | 6102 | 0 | 12 | 18 | 24 | 36 | 48 | 60 | 04/14/1997 | 45 | Centerline | 5.9 | 13
20262 | 10 | 27 | 13 | 10 | 8 | 5 | 3 | 3 | 14 | 15 | 544 | 468 | 1 | 329 | 257 | 201 | 123 | 84 | 64 | 56 | 58 | 8636 | 0 | 12 | 18 | 24 | 36 | 48 | 60 | 04/14/1997 | 45 | Centerline | 5.9 | 18
20263 | 10 | 27 | 17 | 13 | 11 | 7 | 4 | 3 | 14 | 15 | 735 | 611 | 1 | 434 | 342 | 267 | 167 | 114 | 85 | 56 | 58 | 11683 | 0 | 12 | 18 | 24 | 36 | 48 | 60 | 04/14/1997 | 45 | Centerline | 5.9 | 24
2404 | 24 | 2 | 30 | 23 | 18 | 11 | 7 | 5 | 18 | 15 | 998 | 1074 | 1 | 761 | 591 | 453 | 278 | 183 | 137 | 63 | 59 | 15858 | 0 | 12 | 18 | 24 | 36 | 48 | 60 | 04/15/1996 | 45 | Outer Wheel Path | 5.9 | 42
2405 | 24 | 2 | 13 | 9 | 7 | 4 | 3 | 2 | 18 | 15 | 388 | 507 | 1 | 333 | 237 | 172 | 102 | 66 | 50 | 63 | 59 | 6157 | 0 | 12 | 18 | 24 | 36 | 48 | 60 | 04/15/1996 | 55 | Outer Wheel Path | 5.9 | 20
30435 | 16 | 43 | 14 | 12 | 10 | 6 | 4 | 3 | 21 | 15 | 769 | 449 | 1 | 358 | 299 | 245 | 160 | 109 | 81 | 69 | 58 | 12223 | 0 | 12 | 18 | 24 | 36 | 48 | 60 | 03/04/1998 | 35 | Centerline | 5.9 | 18
2773 | 8 | 4 | 13 | 9 | 7 | 4 | 3 | 2 | 44 | 27 | 393 | 537 | 1 | 320 | 228 | 169 | 99 | 69 | 53 | 110 | 80 | 6245 | 0 | 12 | 18 | 24 | 36 | 48 | 60 | 05/13/1996 | 35 | Centerline | 5.9 | 21
2774 | 8 | 4 | 19 | 13 | 10 | 6 | 4 | 3 | 44 | 27 | 586 | 787 | 1 | 478 | 341 | 255 | 150 | 104 | 81 | 110 | 80 | 9304 | 0 | 12 | 18 | 24 | 36 | 48 | 60 | 05/13/1996 | 35 | Centerline | 5.9 | 31
2775 | 8 | 4 | 25 | 18 | 14 | 8 | 5 | 4 | 44 | 27 | 780 | 1049 | 1 | 638 | 461 | 344 | 202 | 139 | 108 | 110 | 80 | 12398 | 0 | 12 | 18 | 24 | 36 | 48 | 60 | 05/13/1996 | 35 | Centerline | 5.9 | 41
2776 | 8 | 4 | 33 | 24 | 18 | 10 | 7 | 6 | 44 | 27 | 1010 | 1363 | 1 | 829 | 601 | 449 | 264 | 179 | 140 | 110 | 80 | 16045 | 0 | 12 | 18 | 24 | 36 | 48 | 60 | 05/13/1996 | 35 | Centerline | 5.9 | 54
2777 | 8 | 4 | 12 | 8 | 6 | 4 | 3 | 2 | 44 | 27 | 393 | 517 | 1 | 301 | 212 | 157 | 94 | 68 | 53 | 111 | 80 | 6249 | 0 | 12 | 18 | 24 | 36 | 48 | 60 | 05/13/1996 | 45 | Centerline | 5.9 | 20
2778 | 8 | 4 | 17 | 13 | 9 | 6 | 4 | 3 | 44 | 27 | 589 | 753 | 1 | 443 | 318 | 236 | 144 | 103 | 80 | 111 | 80 | 9355 | 0 | 12 | 18 | 24 | 36 | 48 | 60 | 05/13/1996 | 45 | Centerline | 5.9 | 30
2779 | 8 | 4 | 23 | 17 | 12 | 8 | 5 | 4 | 44 | 27 | 785 | 990 | 1 | 586 | 425 | 316 | 194 | 137 | 107 | 111 | 80 | 12478 | 0 | 12 | 18 | 24 | 36 | 48 | 60 | 05/13/1996 | 45 | Centerline | 5.9 | 39
2780 | 8 | 4 | 30 | 22 | 16 | 10 | 7 | 5 | 44 | 27 | 1014 | 1281 | 1 | 759 | 551 | 410 | 250 | 177 | 138 | 111 | 80 | 16105 | 0 | 12 | 18 | 24 | 36 | 48 | 60 | 05/13/1996 | 45 | Centerline | 5.9 | 50
2781 | 8 | 4 | 13 | 10 | 7 | 4 | 3 | 2 | 43 | 27 | 395 | 556 | 1 | 341 | 244 | 181 | 110 | 73 | 60 | 109 | 80 | 6269 | 0 | 12 | 18 | 24 | 36 | 48 | 60 | 05/13/1996 | 55 | Centerline | 5.9 | 22
2782 | 8 | 4 | 20 | 14 | 11 | 7 | 5 | 3 | 43 | 27 | 584 | 814 | 1 | 506 | 368 | 276 | 167 | 116 | 88 | 109 | 80 | 9280 | 0 | 12 | 18 | 24 | 36 | 48 | 60 | 05/13/1996 | 55 | Centerline | 5.9 | 32
2783 | 8 | 4 | 27 | 19 | 15 | 9 | 6 | 5 | 43 | 27 | 781 | 1079 | 1 | 674 | 491 | 369 | 224 | 150 | 117 | 109 | 80 | 12414 | 0 | 12 | 18 | 24 | 36 | 48 | 60 | 05/13/1996 | 55 | Centerline | 5.9 | 42
2784 | 8 | 4 | 34 | 25 | 19 | 11 | 8 | 6 | 43 | 27 | 1006 | 1392 | 1 | 872 | 637 | 478 | 288 | 196 | 152 | 109 | 80 | 15978 | 0 | 12 | 18 | 24 | 36 | 48 | 60 | 05/13/1996 | 55 | Centerline | 5.9 | 55
2785 | 8 | 4 | 12 | 9 | 6 | 4 | 3 | 2 | 41 | 27 | 392 | 488 | 1 | 298 | 218 | 163 | 99 | 70 | 54 | 106 | 80 | 6229 | 0 | 12 | 18 | 24 | 36 | 48 | 60 | 05/13/1996 | 65 | Centerline | 5.9 | 19
2786 | 8 | 4 | 17 | 13 | 10 | 6 | 4 | 3 | 41 | 27 | 588 | 716 | 1 | 444 | 329 | 246 | 151 | 104 | 80 | 106 | 80 | 9335 | 0 | 12 | 18 | 24 | 36 | 48 | 60 | 05/13/1996 | 65 | Centerline | 5.9 | 28
2787 | 8 | 4 | 23 | 17 | 13 | 8 | 6 | 4 | 41 | 27 | 781 | 947 | 1 | 591 | 442 | 330 | 203 | 140 | 107 | 106 | 80 | 12410 | 0 | 12 | 18 | 24 | 36 | 48 | 60 | 05/13/1996 | 65 | Centerline | 5.9 | 37
2788 | 8 | 4 | 30 | 23 | 17 | 10 | 7 | 5 | 41 | 27 | 1005 | 1220 | 1 | 767 | 574 | 431 | 264 | 181 | 139 | 106 | 80 | 15974 | 0 | 12 | 18 | 24 | 36 | 48 | 60 | 05/13/1996 | 65 | Centerline | 5.9 | 48
2789 | 8 | 4 | 14 | 10 | 7 | 4 | 3 | 2 | 48 | 27 | 393 | 636 | 1 | 363 | 244 | 168 | 98 | 71 | 59 | 118 | 81 | 6237 | 0 | 12 | 18 | 24 | 36 | 48 | 60 | 05/13/1996 | 25 | Outer Wheel Path | 5.9 | 25
2790 | 8 | 4 | 21 | 14 | 10 | 6 | 4 | 3 | 48 | 27 | 586 | 888 | 1 | 538 | 363 | 254 | 145 | 104 | 83 | 118 | 81 | 9312 | 0 | 12 | 18 | 24 | 36 | 48 | 60 | 05/13/1996 | 25 | Outer Wheel Path | 5.9 | 35
2791 | 8 | 4 | 27 | 19 | 13 | 8 | 5 | 4 | 48 | 27 | 777 | 1112 | 1 | 697 | 486 | 341 | 197 | 139 | 113 | 118 | 81 | 12351 | 0 | 12 | 18 | 24 | 36 | 48 | 60 | 05/13/1996 | 25 | Outer Wheel Path | 5.9 | 44
2792 | 8 | 4 | 35 | 25 | 18 | 10 | 7 | 6 | 48 | 27 | 999 | 1381 | 1 | 882 | 627 | 447 | 256 | 180 | 145 | 118 | 81 | 15870 | 0 | 12 | 18 | 24 | 36 | 48 | 60 | 05/13/1996 | 25 | Outer Wheel Path | 5.9 | 54
2843 | 9 | 4 | 20 | 15 | 11 | 6 | 4 | 3 | 46 | 27 | 797 | 728 | 1 | 516 | 378 | 273 | 153 | 111 | 88 | 115 | 80 | 12660 | 0 | 12 | 18 | 24 | 36 | 48 | 60 | 05/13/1996 | 55 | Outer Wheel Path | 5.9 | 29
2844 | 9 | 4 | 26 | 19 | 14 | 8 | 6 | 5 | 46 | 27 | 1015 | 912 | 1 | 654 | 485 | 355 | 201 | 145 | 114 | 115 | 80 | 16128 | 0 | 12 | 18 | 24 | 36 | 48 | 60 | 05/13/1996 | 55 | Outer Wheel Path | 5.9 | 36
2845 | 9 | 4 | 11 | 8 | 5 | 3 | 2 | 2 | 44 | 27 | 399 | 407 | 1 | 270 | 193 | 136 | 81 | 57 | 39 | 110 | 80 | 6340 | 0 | 12 | 18 | 24 | 36 | 48 | 60 | 05/13/1996 | 65 | Outer Wheel Path | 5.9 | 16
2846 | 9 | 4 | 16 | 11 | 8 | 4 | 4 | 2 | 44 | 27 | 597 | 595 | 1 | 403 | 290 | 206 | 113 | 92 | 63 | 110 | 80 | 9478 | 0 | 12 | 18 | 24 | 36 | 48 | 60 | 05/13/1996 | 65 | Outer Wheel Path | 5.9 | 23
2847 | 9 | 4 | 20 | 15 | 11 | 6 | 5 | 3 | 44 | 27 | 797 | 754 | 1 | 515 | 378 | 275 | 160 | 115 | 86 | 110 | 80 | 12668 | 0 | 12 | 18 | 24 | 36 | 48 | 60 | 05/13/1996 | 65 | Outer Wheel Path | 5.9 | 30
2848 | 9 | 4 | 25 | 19 | 14 | 8 | 6 | 4 | 44 | 27 | 1024 | 949 | 1 | 644 | 481 | 355 | 210 | 147 | 114 | 110 | 80 | 16268 | 0 | 12 | 18 | 24 | 36 | 48 | 60 | 05/13/1996 | 65 | Outer Wheel Path | 5.9 | 37
2849 | 10 | 4 | 11 | 7 | 5 | 3 | 2 | 2 | 37 | 27 | 400 | 507 | 1 | 275 | 188 | 134 | 77 | 56 | 44 | 99 | 80 | 6360 | 0 | 12 | 18 | 24 | 36 | 48 | 60 | 05/13/1996 | 25 | Centerline | 5.9 | 20
2850 | 10 | 4 | 16 | 11 | 8 | 5 | 3 | 3 | 37 | 27 | 592 | 721 | 1 | 400 | 280 | 201 | 118 | 83 | 67 | 99 | 80 | 9399 | 0 | 12 | 18 | 24 | 36 | 48 | 60 | 05/13/1996 | 25 | Centerline | 5.9 | 28
2851 | 10 | 4 | 20 | 15 | 11 | 6 | 4 | 3 | 37 | 27 | 790 | 933 | 1 | 520 | 369 | 267 | 159 | 113 | 88 | 99 | 80 | 12557 | 0 | 12 | 18 | 24 | 36 | 48 | 60 | 05/13/1996 | 25 | Centerline | 5.9 | 37
2852 | 10 | 4 | 26 | 19 | 14 | 8 | 6 | 5 | 37 | 27 | 1019 | 1177 | 1 | 661 | 473 | 344 | 207 | 146 | 116 | 99 | 80 | 16184 | 0 | 12 | 18 | 24 | 36 | 48 | 60 | 05/13/1996 | 25 | Centerline | 5.9 | 46
2853 | 10 | 4 | 11 | 7 | 5 | 3 | 2 | 2 | 37 | 27 | 395 | 472 | 1 | 267 | 182 | 129 | 78 | 57 | 45 | 99 | 80 | 6281 | 0 | 12 | 18 | 24 | 36 | 48 | 60 | 05/13/1996 | 35 | Centerline | 5.9 | 19
2854 | 10 | 4 | 15 | 11 | 8 | 5 | 3 | 3 | 37 | 27 | 592 | 678 | 1 | 389 | 269 | 195 | 115 | 84 | 67 | 99 | 80 | 9403 | 0 | 12 | 18 | 24 | 36 | 48 | 60 | 05/13/1996 | 35 | Centerline | 5.9 | 27
2855 | 10 | 4 | 20 | 14 | 10 | 6 | 4 | 4 | 37 | 27 | 789 | 887 | 1 | 511 | 357 | 261 | 156 | 114 | 91 | 99 | 80 | 12541 | 0 | 12 | 18 | 24 | 36 | 48 | 60 | 05/13/1996 | 35 | Centerline | 5.9 | 35
2856 | 10 | 4 | 26 | 18 | 13 | 8 | 6 | 5 | 37 | 27 | 1020 | 1135 | 1 | 659 | 463 | 338 | 201 | 147 | 117 | 99 | 80 | 16204 | 0 | 12 | 18 | 24 | 36 | 48 | 60 | 05/13/1996 | 35 | Centerline | 5.9 | 45
2857 | 10 | 4 | 11 | 7 | 5 | 3 | 2 | 2 | 38 | 27 | 399 | 500 | 1 | 268 | 180 | 126 | 70 | 51 | 45 | 99 | 80 | 6332 | 0 | 12 | 18 | 24 | 36 | 48 | 60 | 05/13/1996 | 45 | Centerline | 5.9 | 20
2858 | 10 | 4 | 15 | 10 | 8 | 4 | 3 | 3 | 38 | 27 | 588 | 707 | 1 | 391 | 265 | 190 | 113 | 80 | 66 | 99 | 80 | 9339 | 0 | 12 | 18 | 24 | 36 | 48 | 60 | 05/13/1996 | 45 | Centerline | 5.9 | 28
2859 | 10 | 4 | 20 | 14 | 10 | 6 | 4 | 3 | 38 | 27 | 787 | 928 | 1 | 512 | 352 | 253 | 148 | 105 | 87 | 99 | 80 | 12502 | 0 | 12 | 18 | 24 | 36 | 48 | 60 | 05/13/1996 | 45 | Centerline | 5.9 | 37
2860 | 10 | 4 | 26 | 18 | 13 | 8 | 5 | 4 | 38 | 27 | 1019 | 1203 | 1 | 659 | 456 | 330 | 195 | 136 | 113 | 99 | 80 | 16188 | 0 | 12 | 18 | 24 | 36 | 48 | 60 | 05/13/1996 | 45 | Centerline | 5.9 | 47
2861 | 10 | 4 | 10 | 7 | 5 | 3 | 2 | 2 | 38 | 27 | 395 | 467 | 1 | 254 | 174 | 123 | 67 | 47 | 39 | 99 | 80 | 6273 | 0 | 12 | 18 | 24 | 36 | 48 | 60 | 05/13/1996 | 55 | Centerline | 5.9 | 18
2862 | 10 | 4 | 15 | 10 | 7 | 4 | 3 | 2 | 38 | 27 | 590 | 671 | 1 | 374 | 261 | 185 | 106 | 72 | 57 | 99 | 80 | 9379 | 0 | 12 | 18 | 24 | 36 | 48 | 60 | 05/13/1996 | 55 | Centerline | 5.9 | 26
2863 | 10 | 4 | 19 | 14 | 10 | 6 | 4 | 3 | 38 | 27 | 793 | 878 | 1 | 494 | 348 | 249 | 146 | 97 | 78 | 99 | 80 | 12605 | 0 | 12 | 18 | 24 | 36 | 48 | 60 | 05/13/1996 | 55 | Centerline | 5.9 | 35
2864 | 10 | 4 | 25 | 18 | 13 | 7 | 5 | 4 | 38 | 27 | 1021 | 1128 | 1 | 637 | 453 | 324 | 190 | 127 | 100 | 99 | 80 | 16224 | 0 | 12 | 18 | 24 | 36 | 48 | 60 | 05/13/1996 | 55 | Centerline | 5.9 | 44
2865 | 10 | 4 | 11 | 7 | 5 | 3 | 2 | 2 | 38 | 27 | 397 | 491 | 1 | 267 | 182 | 127 | 72 | 49 | 38 | 99 | 80 | 6308 | 0 | 12 | 18 | 24 | 36 | 48 | 60 | 05/13/1996 | 65 | Centerline | 5.9 | 19
2866 | 10 | 4 | 15 | 11 | 8 | 4 | 3 | 2 | 38 | 27 | 586 | 706 | 1 | 390 | 274 | 193 | 112 | 75 | 58 | 99 | 80 | 9308 | 0 | 12 | 18 | 24 | 36 | 48 | 60 | 05/13/1996 | 65 | Centerline | 5.9 | 28
2867 | 10 | 4 | 21 | 14 | 10 | 6 | 4 | 3 | 38 | 27 | 784 | 936 | 1 | 521 | 367 | 263 | 153 | 103 | 79 | 99 | 80 | 12458 | 0 | 12 | 18 | 24 | 36 | 48 | 60 | 05/13/1996 | 65 | Centerline | 5.9 | 37
2868 | 10 | 4 | 27 | 19 | 14 | 8 | 5 | 4 | 38 | 27 | 1015 | 1230 | 1 | 679 | 483 | 348 | 203 | 137 | 105 | 99 | 80 | 16132 | 0 | 12 | 18 | 24 | 36 | 48 | 60 | 05/13/1996 | 65 | Centerline | 5.9 | 48
2869 | 10 | 4 | 13 | 8 | 5 | 3 | 3 | 2 | 45 | 27 | 388 | 563 | 1 | 319 | 209 | 137 | 77 | 65 | 53 | 113 | 81 | 6157 | 0 | 12 | 18 | 24 | 36 | 48 | 60 | 05/13/1996 | 25 | Outer Wheel Path | 5.9 | 22
2870 | 10 | 4 | 18 | 13 | 9 | 5 | 3 | 3 | 45 | 27 | 589 | 768 | 1 | 454 | 324 | 224 | 120 | 81 | 68 | 113 | 81 | 9359 | 0 | 12 | 18 | 24 | 36 | 48 | 60 | 05/13/1996 | 25 | Outer Wheel Path | 5.9 | 30
108 | 2 | 1 | 19 | 16 | 13 | 8 | 6 | 4 | 15 | -995 | 1022 | 626 | 1 | 485 | 400 | 324 | 209 | 144 | 110 | 58 | -995 | 16244 | 0 | 12 | 18 | 24 | 36 | 48 | 60 | 03/11/1996 | 51 | Outer Wheel Path | 5.9 | 25
109 | 2 | 1 | 8 | 7 | 5 | 4 | 2 | 2 | 14 | -995 | 432 | 262 | 1 | 207 | 170 | 138 | 90 | 62 | 48 | 57 | -995 | 6869 | 0 | 12 | 18 | 24 | 36 | 48 | 60 | 03/11/1996 | 60 | Outer Wheel Path | 5.9 | 10
2684 | 5 | 4 | 34 | 24 | 17 | 9 | 7 | 5 | 48 | 27 | 994 | 1380 | 1 | 864 | 614 | 432 | 241 | 171 | 139 | 118 | 80 | 15787 | 0 | 12 | 18 | 24 | 36 | 48 | 60 | 05/13/1996 | 55 | Outer Wheel Path | 5.9 | 54
2685 | 5 | 4 | 11 | 7 | 5 | 3 | 2 | 2 | 48 | 27 | 389 | 529 | 1 | 285 | 179 | 121 | 79 | 56 | 53 | 118 | 80 | 6185 | 0 | 12 | 18 | 24 | 36 | 48 | 60 | 05/13/1996 | 65 | Outer Wheel Path | 5.9 | 21
2739 | 7 | 4 | 24 | 18 | 13 | 8 | 6 | 4 | 43 | 27 | 781 | 972 | 1 | 609 | 462 | 338 | 209 | 142 | 113 | 108 | 81 | 12414 | 0 | 12 | 18 | 24 | 36 | 48 | 60 | 05/13/1996 | 45 | Centerline | 5.9 | 38
513 | 10 | 1 | 10 | 7 | 5 | 3 | 2 | 2 | 20 | -995 | 413 | 337 | 1 | 241 | 181 | 137 | 80 | 56 | 43 | 68 | -995 | 6555 | 0 | 12 | 18 | 24 | 36 | 48 | 60 | 03/11/1996 | 25 | Centerline | 5.9 | 13
514 | 10 | 1 | 12 | 9 | 7 | 4 | 3 | 2 | 20 | -995 | 546 | 439 | 1 | 314 | 240 | 182 | 105 | 75 | 56 | 68 | -995 | 8668 | 0 | 12 | 18 | 24 | 36 | 48 | 60 | 03/11/1996 | 25 | Centerline | 5.9 | 17
515 | 10 | 1 | 17 | 13 | 10 | 6 | 4 | 3 | 20 | -995 | 754 | 600 | 1 | 427 | 326 | 248 | 144 | 101 | 77 | 68 | -995 | 11985 | 0 | 12 | 18 | 24 | 36 | 48 | 60 | 03/11/1996 | 25 | Centerline | 5.9 | 24
516 | 10 | 1 | 22 | 17 | 13 | 8 | 5 | 4 | 20 | -995 | 990 | 795 | 1 | 566 | 433 | 328 | 191 | 132 | 101 | 68 | -995 | 15735 | 0 | 12 | 18 | 24 | 36 | 48 | 60 | 03/11/1996 | 25 | Centerline | 5.9 | 31
517 | 10 | 1 | 10 | 8 | 6 | 3 | 2 | 2 | 20 | -995 | 412 | 359 | 1 | 255 | 193 | 145 | 82 | 57 | 41 | 68 | -995 | 6543 | 0 | 12 | 18 | 24 | 36 | 48 | 60 | 03/11/1996 | 35 | Centerline | 5.9 | 14
518 | 10 | 1 | 13 | 10 | 8 | 4 | 3 | 2 | 20 | -995 | 545 | 468 | 1 | 333 | 254 | 191 | 109 | 74 | 56 | 68 | -995 | 8664 | 0 | 12 | 18 | 24 | 36 | 48 | 60 | 03/11/1996 | 35 | Centerline | 5.9 | 18
519 | 10 | 1 | 18 | 14 | 10 | 6 | 4 | 3 | 20 | -995 | 750 | 635 | 1 | 451 | 346 | 259 | 149 | 101 | 76 | 68 | -995 | 11914 | 0 | 12 | 18 | 24 | 36 | 48 | 60 | 03/11/1996 | 35 | Centerline | 5.9 | 25
520 | 10 | 1 | 24 | 18 | 14 | 8 | 5 | 4 | 20 | -995 | 986 | 840 | 1 | 600 | 459 | 345 | 195 | 132 | 98 | 68 | -995 | 15672 | 0 | 12 | 18 | 24 | 36 | 48 | 60 | 03/11/1996 | 35 | Centerline | 5.9 | 33
521 | 10 | 1 | 10 | 8 | 6 | 3 | 2 | 2 | 21 | -995 | 410 | 384 | 1 | 261 | 192 | 143 | 79 | 53 | 41 | 69 | -995 | 6507 | 0 | 12 | 18 | 24 | 36 | 48 | 60 | 03/11/1996 | 45 | Centerline | 5.9 | 15
522 | 10 | 1 | 13 | 10 | 7 | 4 | 3 | 2 | 21 | -995 | 546 | 499 | 1 | 341 | 254 | 189 | 106 | 71 | 55 | 69 | -995 | 8668 | 0 | 12 | 18 | 24 | 36 | 48 | 60 | 03/11/1996 | 45 | Centerline | 5.9 | 20
523 | 10 | 1 | 18 | 14 | 10 | 6 | 4 | 3 | 21 | -995 | 748 | 675 | 1 | 461 | 347 | 258 | 145 | 96 | 75 | 69 | -995 | 11886 | 0 | 12 | 18 | 24 | 36 | 48 | 60 | 03/11/1996 | 45 | Centerline | 5.9 | 27
524 | 10 | 1 | 24 | 18 | 14 | 8 | 5 | 4 | 21 | -995 | 985 | 891 | 1 | 611 | 461 | 343 | 192 | 125 | 98 | 69 | -995 | 15656 | 0 | 12 | 18 | 24 | 36 | 48 | 60 | 03/11/1996 | 45 | Centerline | 5.9 | 35
525 | 10 | 1 | 9 | 7 | 5 | 3 | 2 | 1 | 21 | -995 | 412 | 347 | 1 | 240 | 180 | 133 | 72 | 47 | 36 | 69 | -995 | 6539 | 0 | 12 | 18 | 24 | 36 | 48 | 60 | 03/11/1996 | 55 | Centerline | 5.9 | 14
526 | 10 | 1 | 12 | 9 | 7 | 4 | 2 | 2 | 21 | -995 | 545 | 449 | 1 | 313 | 236 | 175 | 95 | 62 | 47 | 69 | -995 | 8660 | 0 | 12 | 18 | 24 | 36 | 48 | 60 | 03/11/1996 | 55 | Centerline | 5.9 | 18
527 | 10 | 1 | 17 | 13 | 9 | 5 | 3 | 3 | 21 | -995 | 751 | 616 | 1 | 428 | 324 | 240 | 133 | 85 | 64 | 69 | -995 | 11930 | 0 | 12 | 18 | 24 | 36 | 48 | 60 | 03/11/1996 | 55 | Centerline | 5.9 | 24
528 | 10 | 1 | 22 | 17 | 13 | 7 | 4 | 3 | 21 | -995 | 987 | 819 | 1 | 569 | 434 | 322 | 178 | 112 | 84 | 69 | -995 | 15680 | 0 | 12 | 18 | 24 | 36 | 48 | 60 | 03/11/1996 | 55 | Centerline | 5.9 | 32
529 | 10 | 1 | 10 | 7 | 5 | 3 | 2 | 1 | 20 | -995 | 410 | 382 | 1 | 249 | 181 | 134 | 73 | 47 | 37 | 68 | -995 | 6515 | 0 | 12 | 18 | 24 | 36 | 48 | 60 | 03/11/1996 | 65 | Centerline | 5.9 | 15
530 | 10 | 1 | 13 | 10 | 7 | 4 | 3 | 2 | 20 | -995 | 545 | 502 | 1 | 331 | 242 | 176 | 98 | 64 | 49 | 68 | -995 | 8664 | 0 | 12 | 18 | 24 | 36 | 48 | 60 | 03/11/1996 | 65 | Centerline | 5.9 | 20
531 | 10 | 1 | 18 | 13 | 10 | 5 | 4 | 3 | 20 | -995 | 748 | 695 | 1 | 459 | 338 | 250 | 139 | 89 | 68 | 68 | -995 | 11886 | 0 | 12 | 18 | 24 | 36 | 48 | 60 | 03/11/1996 | 65 | Centerline | 5.9 | 27
532 | 10 | 1 | 24 | 18 | 13 | 7 | 5 | 4 | 20 | -995 | 980 | 937 | 1 | 619 | 456 | 337 | 187 | 119 | 90 | 68 | -995 | 15576 | 0 | 12 | 18 | 24 | 36 | 48 | 60 | 03/11/1996 | 65 | Centerline | 5.9 | 37
533 | 10 | 1 | 8 | 6 | 5 | 3 | 2 | 2 | 19 | -995 | 412 | 270 | 1 | 200 | 157 | 122 | 77 | 54 | 42 | 66 | -995 | 6539 | 0 | 12 | 18 | 24 | 36 | 48 | 60 | 03/11/1996 | 5 | Outer Wheel Path | 5.9 | 11
534 | 10 | 1 | 10 | 8 | 6 | 4 | 3 | 2 | 19 | -995 | 551 | 353 | 1 | 260 | 204 | 162 | 100 | 70 | 55 | 66 | -995 | 8759 | 0 | 12 | 18 | 24 | 36 | 48 | 60 | 03/11/1996 | 5 | Outer Wheel Path | 5.9 | 14
535 | 10 | 1 | 14 | 11 | 9 | 5 | 4 | 3 | 19 | -995 | 752 | 476 | 1 | 349 | 274 | 218 | 135 | 94 | 73 | 66 | -995 | 11941 | 0 | 12 | 18 | 24 | 36 | 48 | 60 | 03/11/1996 | 5 | Outer Wheel Path | 5.9 | 19
536 | 10 | 1 | 18 | 14 | 11 | 7 | 5 | 4 | 19 | -995 | 986 | 619 | 1 | 453 | 357 | 283 | 177 | 122 | 95 | 66 | -995 | 15664 | 0 | 12 | 18 | 24 | 36 | 48 | 60 | 03/11/1996 | 5 | Outer Wheel Path | 5.9 | 24
537 | 10 | 1 | 9 | 7 | 5 | 3 | 2 | 2 | 19 | -995 | 408 | 318 | 1 | 222 | 170 | 128 | 77 | 55 | 43 | 66 | -995 | 6483 | 0 | 12 | 18 | 24 | 36 | 48 | 60 | 03/11/1996 | 15 | Outer Wheel Path | 5.9 | 13
538 | 10 | 1 | 11 | 9 | 7 | 4 | 3 | 2 | 19 | -995 | 550 | 414 | 1 | 291 | 227 | 172 | 104 | 73 | 58 | 66 | -995 | 8744 | 0 | 12 | 18 | 24 | 36 | 48 | 60 | 03/11/1996 | 15 | Outer Wheel Path | 5.9 | 16
539 | 10 | 1 | 15 | 12 | 9 | 5 | 4 | 3 | 19 | -995 | 746 | 556 | 1 | 390 | 299 | 229 | 139 | 100 | 77 | 66 | -995 | 11854 | 0 | 12 | 18 | 24 | 36 | 48 | 60 | 03/11/1996 | 15 | Outer Wheel Path | 5.9 | 22
540 | 10 | 1 | 20 | 15 | 12 | 7 | 5 | 4 | 19 | -995 | 981 | 727 | 1 | 507 | 392 | 301 | 183 | 130 | 102 | 66 | -995 | 15588 | 0 | 12 | 18 | 24 | 36 | 48 | 60 | 03/11/1996 | 15 | Outer Wheel Path | 5.9 | 29
541 | 10 | 1 | 10 | 8 | 6 | 3 | 2 | 2 | 22 | -995 | 411 | 368 | 1 | 257 | 193 | 144 | 83 | 56 | 42 | 71 | -995 | 6527 | 0 | 12 | 18 | 24 | 36 | 48 | 60 | 03/11/1996 | 25 | Outer Wheel Path | 5.9 | 14
542 | 10 | 1 | 13 | 10 | 7 | 4 | 3 | 2 | 22 | -995 | 544 | 480 | 1 | 334 | 255 | 188 | 110 | 75 | 57 | 71 | -995 | 8640 | 0 | 12 | 18 | 24 | 36 | 48 | 60 | 03/11/1996 | 25 | Outer Wheel Path | 5.9 | 19
543 | 10 | 1 | 18 | 14 | 10 | 6 | 4 | 3 | 22 | -995 | 747 | 643 | 1 | 450 | 344 | 258 | 150 | 103 | 79 | 71 | -995 | 11874 | 0 | 12 | 18 | 24 | 36 | 48 | 60 | 03/11/1996 | 25 | Outer Wheel Path | 5.9 | 25
544 | 10 | 1 | 23 | 18 | 14 | 8 | 5 | 4 | 22 | -995 | 986 | 847 | 1 | 595 | 458 | 345 | 199 | 137 | 104 | 71 | -995 | 15660 | 0 | 12 | 18 | 24 | 36 | 48 | 60 | 03/11/1996 | 25 | Outer Wheel Path | 5.9 | 33
595 | 11 | 1 | 15 | 12 | 9 | 6 | 4 | 3 | 20 | -995 | 753 | 535 | 1 | 390 | 306 | 237 | 142 | 93 | 68 | 68 | -995 | 11965 | 0 | 12 | 18 | 24 | 36 | 48 | 60 | 03/11/1996 | 15 | Outer Wheel Path | 5.9 | 21
596 | 11 | 1 | 20 | 16 | 12 | 7 | 5 | 4 | 20 | -995 | 990 | 704 | 1 | 515 | 406 | 316 | 189 | 124 | 90 | 68 | -995 | 15735 | 0 | 12 | 18 | 24 | 36 | 48 | 60 | 03/11/1996 | 15 | Outer Wheel Path | 5.9 | 28
597 | 11 | 1 | 8 | 6 | 5 | 3 | 2 | 1 | 21 | -995 | 411 | 273 | 1 | 202 | 158 | 123 | 72 | 48 | 37 | 69 | -995 | 6527 | 0 | 12 | 18 | 24 | 36 | 48 | 60 | 03/11/1996 | 25 | Outer Wheel Path | 5.9 | 11
598 | 11 | 1 | 10 | 8 | 6 | 4 | 2 | 2 | 21 | -995 | 546 | 360 | 1 | 266 | 210 | 162 | 97 | 63 | 47 | 69 | -995 | 8680 | 0 | 12 | 18 | 24 | 36 | 48 | 60 | 03/11/1996 | 25 | Outer Wheel Path | 5.9 | 14
599 | 11 | 1 | 14 | 11 | 9 | 5 | 3 | 3 | 21 | -995 | 756 | 493 | 1 | 366 | 288 | 225 | 135 | 88 | 64 | 69 | -995 | 12009 | 0 | 12 | 18 | 24 | 36 | 48 | 60 | 03/11/1996 | 25 | Outer Wheel Path | 5.9 | 19
600 | 11 | 1 | 19 | 15 | 12 | 7 | 5 | 3 | 21 | -995 | 993 | 652 | 1 | 484 | 384 | 299 | 180 | 115 | 84 | 69 | -995 | 15771 | 0 | 12 | 18 | 24 | 36 | 48 | 60 | 03/11/1996 | 25 | Outer Wheel Path | 5.9 | 26
601 | 11 | 1 | 7 | 5 | 4 | 3 | 2 | 1 | 21 | -995 | 411 | 234 | 1 | 171 | 135 | 106 | 65 | 46 | 36 | 69 | -995 | 6531 | 0 | 12 | 18 | 24 | 36 | 48 | 60 | 03/11/1996 | 35 | Outer Wheel Path | 5.9 | 9
602 | 11 | 1 | 9 | 7 | 6 | 3 | 2 | 2 | 21 | -995 | 550 | 311 | 1 | 228 | 180 | 143 | 87 | 61 | 47 | 69 | -995 | 8736 | 0 | 12 | 18 | 24 | 36 | 48 | 60 | 03/11/1996 | 35 | Outer Wheel Path | 5.9 | 12
603 | 11 | 1 | 12 | 10 | 8 | 5 | 3 | 2 | 21 | -995 | 757 | 421 | 1 | 310 | 246 | 194 | 120 | 83 | 63 | 69 | -995 | 12033 | 0 | 12 | 18 | 24 | 36 | 48 | 60 | 03/11/1996 | 35 | Outer Wheel Path | 5.9 | 17
604 | 11 | 1 | 16 | 13 | 10 | 6 | 4 | 3 | 21 | -995 | 998 | 559 | 1 | 411 | 327 | 259 | 160 | 109 | 82 | 69 | -995 | 15850 | 0 | 12 | 18 | 24 | 36 | 48 | 60 | 03/11/1996 | 35 | Outer Wheel Path | 5.9 | 22
605 | 11 | 1 | 8 | 6 | 5 | 3 | 2 | 2 | 21 | -995 | 410 | 279 | 1 | 207 | 164 | 128 | 78 | 52 | 39 | 69 | -995 | 6515 | 0 | 12 | 18 | 24 | 36 | 48 | 60 | 03/11/1996 | 45 | Outer Wheel Path | 5.9 | 11
606 | 11 | 1 | 11 | 8 | 7 | 4 | 3 | 2 | 21 | -995 | 545 | 366 | 1 | 269 | 215 | 168 | 102 | 67 | 49 | 69 | -995 | 8652 | 0 | 12 | 18 | 24 | 36 | 48 | 60 | 03/11/1996 | 45 | Outer Wheel Path | 5.9 | 14
607 | 11 | 1 | 14 | 12 | 9 | 6 | 4 | 3 | 21 | -995 | 755 | 498 | 1 | 368 | 295 | 233 | 141 | 93 | 67 | 69 | -995 | 11989 | 0 | 12 | 18 | 24 | 36 | 48 | 60 | 03/11/1996 | 45 | Outer Wheel Path | 5.9 | 20
608 | 11 | 1 | 19 | 15 | 12 | 7 | 5 | 3 | 21 | -995 | 995 | 655 | 1 | 485 | 390 | 309 | 188 | 122 | 88 | 69 | -995 | 15803 | 0 | 12 | 18 | 24 | 36 | 48 | 60 | 03/11/1996 | 45 | Outer Wheel Path | 5.9 | 26
609 | 11 | 1 | 8 | 6 | 5 | 3 | 2 | 2 | 21 | -995 | 409 | 272 | 1 | 204 | 162 | 128 | 76 | 54 | 39 | 70 | -995 | 6499 | 0 | 12 | 18 | 24 | 36 | 48 | 60 | 03/11/1996 | 55 | Outer Wheel Path | 5.9 | 11
1293 | 24 | 1 | 9 | 8 | 7 | 5 | 3 | 2 | 8 | -995 | 414 | 288 | 1 | 239 | 204 | 172 | 117 | 81 | 58 | 45 | -995 | 6579 | 0 | 12 | 18 | 24 | 36 | 48 | 60 | 03/13/1996 | 15 | Centerline | 5.9 | 11
1294 | 24 | 1 | 13 | 11 | 9 | 6 | 4 | 3 | 8 | -995 | 555 | 382 | 1 | 319 | 273 | 231 | 158 | 110 | 77 | 45 | -995 | 8819 | 0 | 12 | 18 | 24 | 36 | 48 | 60 | 03/13/1996 | 15 | Centerline | 5.9 | 15
1295 | 24 | 1 | 17 | 15 | 12 | 9 | 6 | 4 | 8 | -995 | 757 | 523 | 1 | 436 | 374 | 316 | 217 | 152 | 108 | 45 | -995 | 12029 | 0 | 12 | 18 | 24 | 36 | 48 | 60 | 03/13/1996 | 15 | Centerline | 5.9 | 21
2539 | 2 | 4 | 19 | 13 | 9 | 5 | 4 | 3 | 42 | 27 | 792 | 856 | 1 | 485 | 337 | 240 | 139 | 105 | 88 | 108 | 80 | 12589 | 0 | 12 | 18 | 24 | 36 | 48 | 60 | 05/13/1996 | 30 | Centerline | 5.9 | 34
2540 | 2 | 4 | 24 | 17 | 12 | 7 | 5 | 4 | 42 | 27 | 1024 | 1091 | 1 | 619 | 433 | 309 | 177 | 135 | 112 | 108 | 80 | 16275 | 0 | 12 | 18 | 24 | 36 | 48 | 60 | 05/13/1996 | 30 | Centerline | 5.9 | 43
1741 | 8 | 2 | 11 | 9 | 7 | 4 | 3 | 2 | 30 | 20 | 397 | 384 | 1 | 280 | 219 | 168 | 99 | 69 | 53 | 86 | 67 | 6304 | 0 | 12 | 18 | 24 | 36 | 48 | 60 | 04/15/1996 | 45 | Centerline | 5.9 | 15
1742 | 8 | 2 | 15 | 12 | 9 | 6 | 4 | 3 | 30 | 20 | 569 | 536 | 1 | 393 | 311 | 241 | 144 | 99 | 75 | 86 | 67 | 9038 | 0 | 12 | 18 | 24 | 36 | 48 | 60 | 04/15/1996 | 45 | Centerline | 5.9 | 21
1743 | 8 | 2 | 21 | 17 | 13 | 8 | 5 | 4 | 30 | 20 | 791 | 731 | 1 | 537 | 428 | 331 | 202 | 137 | 104 | 86 | 67 | 12565 | 0 | 12 | 18 | 24 | 36 | 48 | 60 | 04/15/1996 | 45 | Centerline | 5.9 | 29
1744 | 8 | 2 | 27 | 22 | 17 | 10 | 7 | 5 | 30 | 20 | 1015 | 934 | 1 | 689 | 550 | 427 | 260 | 176 | 134 | 86 | 67 | 16128 | 0 | 12 | 18 | 24 | 36 | 48 | 60 | 04/15/1996 | 45 | Centerline | 5.9 | 37
1745 | 8 | 2 | 12 | 10 | 8 | 5 | 3 | 2 | 31 | 20 | 399 | 419 | 1 | 314 | 248 | 193 | 117 | 78 | 58 | 87 | 67 | 6336 | 0 | 12 | 18 | 24 | 36 | 48 | 60 | 04/15/1996 | 55 | Centerline | 5.9 | 17
1746 | 8 | 2 | 18 | 14 | 11 | 7 | 4 | 3 | 31 | 20 | 570 | 587 | 1 | 447 | 354 | 276 | 169 | 112 | 84 | 87 | 67 | 9053 | 0 | 12 | 18 | 24 | 36 | 48 | 60 | 04/15/1996 | 55 | Centerline | 5.9 | 23
1747 | 8 | 2 | 24 | 19 | 15 | 9 | 6 | 5 | 31 | 20 | 787 | 801 | 1 | 609 | 486 | 381 | 234 | 154 | 114 | 87 | 67 | 12502 | 0 | 12 | 18 | 24 | 36 | 48 | 60 | 04/15/1996 | 55 | Centerline | 5.9 | 32
1748 | 8 | 2 | 31 | 25 | 19 | 12 | 8 | 6 | 31 | 20 | 1011 | 1029 | 1 | 783 | 626 | 493 | 301 | 200 | 147 | 87 | 67 | 16061 | 0 | 12 | 18 | 24 | 36 | 48 | 60 | 04/15/1996 | 55 | Centerline | 5.9 | 41
1749 | 8 | 2 | 11 | 9 | 7 | 4 | 3 | 2 | 28 | 20 | 400 | 371 | 1 | 274 | 219 | 173 | 108 | 73 | 53 | 81 | 67 | 6356 | 0 | 12 | 18 | 24 | 36 | 48 | 60 | 04/15/1996 | 65 | Centerline | 5.9 | 15
1750 | 8 | 2 | 15 | 12 | 10 | 6 | 4 | 3 | 28 | 20 | 571 | 519 | 1 | 389 | 312 | 247 | 154 | 106 | 79 | 81 | 67 | 9069 | 0 | 12 | 18 | 24 | 36 | 48 | 60 | 04/15/1996 | 65 | Centerline | 5.9 | 20
1751 | 8 | 2 | 21 | 17 | 13 | 8 | 6 | 4 | 28 | 20 | 781 | 703 | 1 | 529 | 426 | 337 | 210 | 144 | 108 | 81 | 67 | 12414 | 0 | 12 | 18 | 24 | 36 | 48 | 60 | 04/15/1996 | 65 | Centerline | 5.9 | 28
1752 | 8 | 2 | 27 | 22 | 17 | 11 | 7 | 5 | 28 | 20 | 1005 | 903 | 1 | 679 | 549 | 435 | 273 | 187 | 139 | 81 | 67 | 15970 | 0 | 12 | 18 | 24 | 36 | 48 | 60 | 04/15/1996 | 65 | Centerline | 5.9 | 36
1753 | 8 | 2 | 14 | 9 | 7 | 4 | 3 | 2 | 36 | 22 | 395 | 571 | 1 | 346 | 239 | 169 | 98 | 70 | 56 | 96 | 71 | 6281 | 0 | 12 | 18 | 24 | 36 | 48 | 60 | 04/15/1996 | 25 | Outer Wheel Path | 5.9 | 22
1754 | 8 | 2 | 19 | 14 | 10 | 6 | 4 | 3 | 36 | 22 | 559 | 770 | 1 | 489 | 348 | 247 | 141 | 100 | 79 | 96 | 71 | 8879 | 0 | 12 | 18 | 24 | 36 | 48 | 60 | 04/15/1996 | 25 | Outer Wheel Path | 5.9 | 30
1755 | 8 | 2 | 26 | 19 | 13 | 8 | 5 | 4 | 36 | 22 | 770 | 1007 | 1 | 657 | 475 | 342 | 196 | 139 | 107 | 96 | 71 | 12239 | 0 | 12 | 18 | 24 | 36 | 48 | 60 | 04/15/1996 | 25 | Outer Wheel Path | 5.9 | 40
1756 | 8 | 2 | 33 | 24 | 17 | 10 | 7 | 6 | 36 | 22 | 999 | 1258 | 1 | 830 | 611 | 443 | 257 | 177 | 141 | 96 | 71 | 15870 | 0 | 12 | 18 | 24 | 36 | 48 | 60 | 04/15/1996 | 25 | Outer Wheel Path | 5.9 | 50
1757 | 8 | 2 | 14 | 9 | 7 | 4 | 3 | 2 | 36 | 22 | 387 | 577 | 1 | 352 | 240 | 171 | 96 | 68 | 55 | 97 | 71 | 6146 | 0 | 12 | 18 | 24 | 36 | 48 | 60 | 04/15/1996 | 35 | Outer Wheel Path | 5.9 | 23
1758 | 8 | 2 | 20 | 14 | 10 | 6 | 4 | 3 | 36 | 22 | 553 | 786 | 1 | 497 | 351 | 251 | 140 | 98 | 77 | 97 | 71 | 8787 | 0 | 12 | 18 | 24 | 36 | 48 | 60 | 04/15/1996 | 35 | Outer Wheel Path | 5.9 | 31
1759 | 8 | 2 | 27 | 19 | 14 | 8 | 5 | 4 | 36 | 22 | 770 | 1047 | 1 | 677 | 486 | 353 | 198 | 137 | 108 | 97 | 71 | 12235 | 0 | 12 | 18 | 24 | 36 | 48 | 60 | 04/15/1996 | 35 | Outer Wheel Path | 5.9 | 41
1760 | 8 | 2 | 34 | 25 | 18 | 10 | 7 | 5 | 36 | 22 | 996 | 1285 | 1 | 854 | 624 | 459 | 259 | 177 | 139 | 97 | 71 | 15831 | 0 | 12 | 18 | 24 | 36 | 48 | 60 | 04/15/1996 | 35 | Outer Wheel Path | 5.9 | 51
1761 | 8 | 2 | 13 | 9 | 6 | 4 | 3 | 2 | 36 | 22 | 391 | 552 | 1 | 337 | 229 | 160 | 92 | 66 | 51 | 96 | 71 | 6213 | 0 | 12 | 18 | 24 | 36 | 48 | 60 | 04/15/1996 | 45 | Outer Wheel Path | 5.9 | 22
1762 | 8 | 2 | 19 | 13 | 9 | 5 | 4 | 3 | 36 | 22 | 558 | 749 | 1 | 480 | 334 | 237 | 134 | 93 | 74 | 96 | 71 | 8871 | 0 | 12 | 18 | 24 | 36 | 48 | 60 | 04/15/1996 | 45 | Outer Wheel Path | 5.9 | 30
1763 | 8 | 2 | 25 | 18 | 13 | 7 | 5 | 4 | 36 | 22 | 772 | 980 | 1 | 635 | 452 | 325 | 186 | 129 | 102 | 96 | 71 | 12267 | 0 | 12 | 18 | 24 | 36 | 48 | 60 | 04/15/1996 | 45 | Outer Wheel Path | 5.9 | 39
1764 | 8 | 2 | 32 | 23 | 17 | 10 | 7 | 5 | 36 | 22 | 997 | 1225 | 1 | 802 | 581 | 422 | 243 | 168 | 132 | 96 | 71 | 15835 | 0 | 12 | 18 | 24 | 36 | 48 | 60 | 04/15/1996 | 45 | Outer Wheel Path | 5.9 | 48
1765 | 8 | 2 | 15 | 10 | 7 | 4 | 3 | 2 | 36 | 22 | 384 | 594 | 1 | 371 | 258 | 181 | 105 | 74 | 58 | 96 | 71 | 6098 | 0 | 12 | 18 | 24 | 36 | 48 | 60 | 04/15/1996 | 55 | Outer Wheel Path | 5.9 | 23
1766 | 8 | 2 | 21 | 15 | 11 | 6 | 4 | 3 | 36 | 22 | 554 | 814 | 1 | 526 | 376 | 269 | 154 | 108 | 83 | 96 | 71 | 8803 | 0 | 12 | 18 | 24 | 36 | 48 | 60 | 04/15/1996 | 55 | Outer Wheel Path | 5.9 | 32
1767 | 8 | 2 | 28 | 20 | 15 | 9 | 6 | 5 | 36 | 22 | 768 | 1076 | 1 | 710 | 515 | 373 | 216 | 148 | 114 | 96 | 71 | 12204 | 0 | 12 | 18 | 24 | 36 | 48 | 60 | 04/15/1996 | 55 | Outer Wheel Path | 5.9 | 42
1768 | 8 | 2 | 35 | 26 | 19 | 11 | 8 | 6 | 36 | 22 | 991 | 1349 | 1 | 900 | 666 | 487 | 283 | 194 | 149 | 96 | 71 | 15747 | 0 | 12 | 18 | 24 | 36 | 48 | 60 | 04/15/1996 | 55 | Outer Wheel Path | 5.9 | 53
1769 | 8 | 2 | 13 | 9 | 7 | 4 | 3 | 2 | 34 | 22 | 388 | 548 | 1 | 329 | 226 | 166 | 98 | 69 | 53 | 92 | 71 | 6169 | 0 | 12 | 18 | 24 | 36 | 48 | 60 | 04/15/1996 | 65 | Outer Wheel Path | 5.9 | 22
1770 | 8 | 2 | 19 | 13 | 10 | 6 | 4 | 3 | 34 | 22 | 555 | 748 | 1 | 474 | 334 | 244 | 142 | 99 | 76 | 92 | 71 | 8815 | 0 | 12 | 18 | 24 | 36 | 48 | 60 | 04/15/1996 | 65 | Outer Wheel Path | 5.9 | 29
1771 | 8 | 2 | 25 | 18 | 13 | 8 | 5 | 4 | 34 | 22 | 772 | 990 | 1 | 641 | 464 | 341 | 199 | 138 | 108 | 92 | 71 | 12267 | 0 | 12 | 18 | 24 | 36 | 48 | 60 | 04/15/1996 | 65 | Outer Wheel Path | 5.9 | 39
1772 | 8 | 2 | 32 | 24 | 17 | 10 | 7 | 5 | 34 | 22 | 997 | 1245 | 1 | 810 | 598 | 444 | 260 | 178 | 139 | 92 | 71 | 15842 | 0 | 12 | 18 | 24 | 36 | 48 | 60 | 04/15/1996 | 65 | Outer Wheel Path | 5.9 | 49
1773 | 9 | 2 | 10 | 8 | 7 | 4 | 3 | 2 | 30 | -995 | 406 | 342 | 1 | 264 | 212 | 170 | 104 | 72 | 51 | 85 | -995 | 6443 | 0 | 12 | 18 | 24 | 36 | 48 | 60 | 04/15/1996 | 25 | Centerline | 5.9 | 13
1774 | 9 | 2 | 14 | 12 | 9 | 6 | 4 | 3 | 30 | -995 | 572 | 474 | 1 | 364 | 297 | 238 | 150 | 100 | 75 | 85 | -995 | 9093 | 0 | 12 | 18 | 24 | 36 | 48 | 60 | 04/15/1996 | 25 | Centerline | 5.9 | 19
1775 | 9 | 2 | 20 | 16 | 13 | 8 | 5 | 4 | 30 | -995 | 800 | 648 | 1 | 497 | 407 | 326 | 204 | 137 | 102 | 85 | -995 | 12712 | 0 | 12 | 18 | 24 | 36 | 48 | 60 | 04/15/1996 | 25 | Centerline | 5.9 | 26
1776 | 9 | 2 | 25 | 20 | 16 | 10 | 7 | 5 | 30 | -995 | 1026 | 827 | 1 | 635 | 519 | 416 | 261 | 176 | 130 | 85 | -995 | 16303 | 0 | 12 | 18 | 24 | 36 | 48 | 60 | 04/15/1996 | 25 | Centerline | 5.9 | 33
1777 | 9 | 2 | 9 | 7 | 6 | 4 | 3 | 2 | 30 | -995 | 408 | 313 | 1 | 237 | 189 | 150 | 92 | 65 | 47 | 85 | -995 | 6475 | 0 | 12 | 18 | 24 | 36 | 48 | 60 | 04/15/1996 | 35 | Centerline | 5.9 | 12
1778 | 9 | 2 | 13 | 10 | 8 | 5 | 4 | 3 | 30 | -995 | 574 | 436 | 1 | 330 | 265 | 211 | 131 | 91 | 68 | 85 | -995 | 9121 | 0 | 12 | 18 | 24 | 36 | 48 | 60 | 04/15/1996 | 35 | Centerline | 5.9 | 17
1779 | 9 | 2 | 18 | 14 | 11 | 7 | 5 | 4 | 30 | -995 | 798 | 593 | 1 | 447 | 361 | 286 | 179 | 122 | 93 | 85 | -995 | 12672 | 0 | 12 | 18 | 24 | 36 | 48 | 60 | 04/15/1996 | 35 | Centerline | 5.9 | 23
1780 | 9 | 2 | 23 | 18 | 14 | 9 | 6 | 5 | 30 | -995 | 1031 | 759 | 1 | 574 | 462 | 367 | 229 | 157 | 119 | 85 | -995 | 16387 | 0 | 12 | 18 | 24 | 36 | 48 | 60 | 04/15/1996 | 35 | Centerline | 5.9 | 30
1781 | 9 | 2 | 9 | 8 | 6 | 4 | 3 | 2 | 30 | -995 | 403 | 306 | 1 | 238 | 192 | 153 | 91 | 68 | 50 | 85 | -995 | 6400 | 0 | 12 | 18 | 24 | 36 | 48 | 60 | 04/15/1996 | 45 | Centerline | 5.9 | 12
1782 | 9 | 2 | 13 | 11 | 9 | 5 | 4 | 3 | 30 | -995 | 575 | 430 | 1 | 332 | 272 | 216 | 138 | 93 | 70 | 85 | -995 | 9141 | 0 | 12 | 18 | 24 | 36 | 48 | 60 | 04/15/1996 | 45 | Centerline | 5.9 | 17
1783 | 9 | 2 | 18 | 15 | 12 | 7 | 5 | 4 | 30 | -995 | 799 | 589 | 1 | 456 | 372 | 298 | 187 | 131 | 96 | 85 | -995 | 12688 | 0 | 12 | 18 | 24 | 36 | 48 | 60 | 04/15/1996 | 45 | Centerline | 5.9 | 23
2340 | 23 | 2 | 29 | 22 | 17 | 10 | 6 | 4 | 35 | 21 | 1002 | 1059 | 1 | 730 | 560 | 423 | 242 | 155 | 114 | 94 | 70 | 15926 | 0 | 12 | 18 | 24 | 36 | 48 | 60 | 04/15/1996 | 35 | Centerline | 5.9 | 42
2341 | 23 | 2 | 12 | 9 | 7 | 4 | 2 | 2 | 35 | 21 | 393 | 441 | 1 | 305 | 227 | 172 | 98 | 62 | 49 | 95 | 70 | 6249 | 0 | 12 | 18 | 24 | 36 | 48 | 60 | 04/15/1996 | 45 | Centerline | 5.9 | 17
2342 | 23 | 2 | 17 | 13 | 10 | 6 | 4 | 3 | 35 | 21 | 559 | 616 | 1 | 429 | 328 | 248 | 144 | 90 | 66 | 95 | 70 | 8883 | 0 | 12 | 18 | 24 | 36 | 48 | 60 | 04/15/1996 | 45 | Centerline | 5.9 | 24
2343 | 23 | 2 | 23 | 18 | 14 | 8 | 5 | 4 | 35 | 21 | 779 | 848 | 1 | 590 | 453 | 344 | 200 | 127 | 93 | 95 | 70 | 12378 | 0 | 12 | 18 | 24 | 36 | 48 | 60 | 04/15/1996 | 45 | Centerline | 5.9 | 33
2344 | 23 | 2 | 30 | 23 | 18 | 10 | 7 | 5 | 35 | 21 | 998 | 1098 | 1 | 764 | 587 | 447 | 262 | 166 | 121 | 95 | 70 | 15850 | 0 | 12 | 18 | 24 | 36 | 48 | 60 | 04/15/1996 | 45 | Centerline | 5.9 | 43
2536 | 2 | 4 | 29 | 20 | 14 | 8 | 6 | 5 | 43 | 27 | 1022 | 1198 | 1 | 732 | 518 | 367 | 208 | 146 | 121 | 108 | 80 | 16240 | 0 | 12 | 18 | 24 | 36 | 48 | 60 | 05/13/1996 | 20 | Centerline | 5.9 | 47
2537 | 2 | 4 | 10 | 7 | 5 | 3 | 2 | 2 | 42 | 27 | 395 | 462 | 1 | 258 | 176 | 123 | 70 | 52 | 44 | 108 | 80 | 6281 | 0 | 12 | 18 | 24 | 36 | 48 | 60 | 05/13/1996 | 30 | Centerline | 5.9 | 18
2538 | 2 | 4 | 15 | 10 | 7 | 4 | 3 | 3 | 42 | 27 | 589 | 657 | 1 | 372 | 258 | 183 | 107 | 81 | 68 | 108 | 80 | 9359 | 0 | 12 | 18 | 24 | 36 | 48 | 60 | 05/13/1996 | 30 | Centerline | 5.9 | 26
1664 | 6 | 2 | 28 | 23 | 18 | 11 | 7 | 5 | 36 | 19 | 1011 | 998 | 1 | 724 | 575 | 446 | 271 | 179 | 135 | 96 | 65 | 16065 | 0 | 12 | 18 | 24 | 36 | 48 | 60 | 04/15/1996 | 45 | Centerline | 5.9 | 39
1665 | 6 | 2 | 12 | 10 | 8 | 5 | 3 | 2 | 36 | 19 | 399 | 429 | 1 | 317 | 250 | 196 | 114 | 79 | 59 | 97 | 65 | 6340 | 0 | 12 | 18 | 24 | 36 | 48 | 60 | 04/15/1996 | 55 | Centerline | 5.9 | 17
30436 | 16 | 43 | 18 | 15 | 12 | 8 | 6 | 4 | 21 | 15 | 989 | 584 | 1 | 462 | 387 | 316 | 208 | 142 | 107 | 69 | 58 | 15715 | 0 | 12 | 18 | 24 | 36 | 48 | 60 | 03/04/1998 | 35 | Centerline | 5.9 | 23
30437 | 16 | 43 | 8 | 7 | 6 | 4 | 3 | 2 | 21 | 15 | 369 | 258 | 1 | 211 | 176 | 144 | 97 | 67 | 48 | 69 | 58 | 5863 | 0 | 12 | 18 | 24 | 36 | 48 | 60 | 03/04/1998 | 45 | Centerline | 5.9 | 10
30438 | 16 | 43 | 13 | 11 | 9 | 6 | 4 | 3 | 21 | 15 | 579 | 395 | 1 | 321 | 270 | 222 | 147 | 100 | 73 | 69 | 58 | 9196 | 0 | 12 | 18 | 24 | 36 | 48 | 60 | 03/04/1998 | 45 | Centerline | 5.9 | 16
30439 | 16 | 43 | 17 | 14 | 11 | 8 | 5 | 4 | 21 | 15 | 776 | 524 | 1 | 422 | 354 | 292 | 194 | 133 | 97 | 69 | 58 | 12323 | 0 | 12 | 18 | 24 | 36 | 48 | 60 | 03/04/1998 | 45 | Centerline | 5.9 | 21
30440 | 16 | 43 | 21 | 18 | 15 | 10 | 7 | 5 | 21 | 15 | 976 | 676 | 1 | 545 | 456 | 377 | 250 | 172 | 126 | 69 | 58 | 15513 | 0 | 12 | 18 | 24 | 36 | 48 | 60 | 03/04/1998 | 45 | Centerline | 5.9 | 27
30441 | 16 | 43 | 9 | 8 | 6 | 3 | 2 | 2 | 21 | 15 | 374 | 292 | 1 | 235 | 192 | 152 | 87 | 56 | 43 | 69 | 58 | 5935 | 0 | 12 | 18 | 24 | 36 | 48 | 60 | 03/04/1998 | 55 | Centerline | 5.9 | 11
30442 | 16 | 43 | 14 | 12 | 9 | 5 | 3 | 3 | 21 | 15 | 583 | 448 | 1 | 357 | 296 | 235 | 136 | 88 | 68 | 69 | 58 | 9264 | 0 | 12 | 18 | 24 | 36 | 48 | 60 | 03/04/1998 | 55 | Centerline | 5.9 | 18
30443 | 16 | 43 | 19 | 16 | 12 | 7 | 5 | 4 | 21 | 15 | 770 | 598 | 1 | 476 | 394 | 313 | 184 | 118 | 91 | 69 | 58 | 12227 | 0 | 12 | 18 | 24 | 36 | 48 | 60 | 03/04/1998 | 55 | Centerline | 5.9 | 24
30444 | 16 | 43 | 24 | 20 | 16 | 10 | 6 | 5 | 21 | 15 | 989 | 781 | 1 | 621 | 515 | 411 | 242 | 154 | 119 | 69 | 58 | 15707 | 0 | 12 | 18 | 24 | 36 | 48 | 60 | 03/04/1998 | 55 | Centerline | 5.9 | 31
30445 | 16 | 43 | 7 | 6 | 5 | 3 | 2 | 2 | 11 | 14 | 385 | 228 | 1 | 181 | 153 | 125 | 83 | 55 | 41 | 52 | 56 | 6114 | 0 | 12 | 18 | 24 | 36 | 48 | 60 | 03/04/1998 | 15 | Outer Wheel Path | 5.9 | 9
30446 | 16 | 43 | 11 | 9 | 8 | 5 | 3 | 2 | 11 | 14 | 593 | 348 | 1 | 277 | 234 | 191 | 128 | 86 | 63 | 52 | 56 | 9419 | 0 | 12 | 18 | 24 | 36 | 48 | 60 | 03/04/1998 | 15 | Outer Wheel Path | 5.9 | 14
30447 | 16 | 43 | 14 | 12 | 10 | 7 | 5 | 3 | 11 | 14 | 783 | 461 | 1 | 365 | 309 | 253 | 170 | 114 | 84 | 52 | 56 | 12442 | 0 | 12 | 18 | 24 | 36 | 48 | 60 | 03/04/1998 | 15 | Outer Wheel Path | 5.9 | 18
30448 | 16 | 43 | 19 | 16 | 13 | 9 | 6 | 4 | 11 | 14 | 1011 | 604 | 1 | 476 | 401 | 330 | 221 | 150 | 109 | 52 | 56 | 16065 | 0 | 12 | 18 | 24 | 36 | 48 | 60 | 03/04/1998 | 15 | Outer Wheel Path | 5.9 | 24
30449 | 16 | 43 | 7 | 6 | 5 | 3 | 2 | 2 | 11 | 14 | 381 | 229 | 1 | 184 | 154 | 126 | 85 | 59 | 44 | 52 | 56 | 6050 | 0 | 12 | 18 | 24 | 36 | 48 | 60 | 03/04/1998 | 25 | Outer Wheel Path | 5.9 | 9
30450 | 16 | 43 | 11 | 9 | 8 | 5 | 4 | 3 | 11 | 14 | 590 | 345 | 1 | 276 | 233 | 191 | 130 | 90 | 68 | 52 | 56 | 9379 | 0 | 12 | 18 | 24 | 36 | 48 | 60 | 03/04/1998 | 25 | Outer Wheel Path | 5.9 | 14
30451 | 16 | 43 | 14 | 12 | 10 | 7 | 5 | 4 | 11 | 14 | 790 | 462 | 1 | 366 | 310 | 255 | 174 | 121 | 90 | 52 | 56 | 12557 | 0 | 12 | 18 | 24 | 36 | 48 | 60 | 03/04/1998 | 25 | Outer Wheel Path | 5.9 | 18
30452 | 16 | 43 | 19 | 16 | 13 | 9 | 6 | 5 | 11 | 14 | 1005 | 600 | 1 | 473 | 401 | 329 | 225 | 157 | 116 | 52 | 56 | 15966 | 0 | 12 | 18 | 24 | 36 | 48 | 60 | 03/04/1998 | 25 | Outer Wheel Path | 5.9 | 24
30453 | 16 | 43 | 7 | 6 | 5 | 3 | 2 | 2 | 11 | 14 | 379 | 229 | 1 | 189 | 158 | 129 | 86 | 59 | 44 | 52 | 56 | 6018 | 0 | 12 | 18 | 24 | 36 | 48 | 60 | 03/04/1998 | 35 | Outer Wheel Path | 5.9 | 9
30454 | 16 | 43 | 11 | 9 | 8 | 5 | 4 | 3 | 11 | 14 | 585 | 351 | 1 | 287 | 241 | 197 | 132 | 90 | 68 | 52 | 56 | 9300 | 0 | 12 | 18 | 24 | 36 | 48 | 60 | 03/04/1998 | 35 | Outer Wheel Path | 5.9 | 14
30455 | 16 | 43 | 15 | 13 | 10 | 7 | 5 | 4 | 11 | 14 | 786 | 467 | 1 | 380 | 319 | 261 | 176 | 121 | 90 | 52 | 56 | 12486 | 0 | 12 | 18 | 24 | 36 | 48 | 60 | 03/04/1998 | 35 | Outer Wheel Path | 5.9 | 18
30456 | 16 | 43 | 19 | 16 | 13 | 9 | 6 | 5 | 11 | 14 | 996 | 612 | 1 | 494 | 417 | 341 | 229 | 157 | 118 | 52 | 56 | 15823 | 0 | 12 | 18 | 24 | 36 | 48 | 60 | 03/04/1998 | 35 | Outer Wheel Path | 5.9 | 24
30457 | 16 | 43 | 7 | 6 | 5 | 3 | 2 | 2 | 11 | 14 | 377 | 245 | 1 | 190 | 161 | 129 | 88 | 61 | 46 | 52 | 56 | 5983 | 0 | 12 | 18 | 24 | 36 | 48 | 60 | 03/04/1998 | 45 | Outer Wheel Path | 5.9 | 10
30458 | 16 | 43 | 12 | 10 | 8 | 5 | 4 | 3 | 11 | 14 | 590 | 375 | 1 | 294 | 247 | 202 | 135 | 94 | 69 | 52 | 56 | 9371 | 0 | 12 | 18 | 24 | 36 | 48 | 60 | 03/04/1998 | 45 | Outer Wheel Path | 5.9 | 15
30459 | 16 | 43 | 15 | 13 | 11 | 7 | 5 | 4 | 11 | 14 | 782 | 496 | 1 | 387 | 327 | 267 | 179 | 125 | 92 | 52 | 56 | 12418 | 0 | 12 | 18 | 24 | 36 | 48 | 60 | 03/04/1998 | 45 | Outer Wheel Path | 5.9 | 20
30460 | 16 | 43 | 20 | 17 | 14 | 9 | 6 | 5 | 11 | 14 | 994 | 652 | 1 | 503 | 426 | 347 | 234 | 162 | 119 | 52 | 56 | 15787 | 0 | 12 | 18 | 24 | 36 | 48 | 60 | 03/04/1998 | 45 | Outer Wheel Path | 5.9 | 26
30461 | 16 | 43 | 8 | 6 | 5 | 3 | 2 | 2 | 11 | 14 | 386 | 238 | 1 | 193 | 158 | 131 | 88 | 60 | 44 | 52 | 56 | 6126 | 0 | 12 | 18 | 24 | 36 | 48 | 60 | 03/04/1998 | 55 | Outer Wheel Path | 5.9 | 9
30462 | 16 | 43 | 12 | 10 | 8 | 5 | 4 | 3 | 11 | 14 | 593 | 367 | 1 | 296 | 249 | 204 | 135 | 93 | 69 | 52 | 56 | 9423 | 0 | 12 | 18 | 24 | 36 | 48 | 60 | 03/04/1998 | 55 | Outer Wheel Path | 5.9 | 14
30463 | 16 | 43 | 16 | 13 | 11 | 7 | 5 | 4 | 11 | 14 | 789 | 487 | 1 | 395 | 329 | 272 | 181 | 124 | 91 | 52 | 56 | 12537 | 0 | 12 | 18 | 24 | 36 | 48 | 60 | 03/04/1998 | 55 | Outer Wheel Path | 5.9 | 19
30464 | 16 | 43 | 20 | 17 | 14 | 9 | 6 | 5 | 11 | 14 | 1005 | 635 | 1 | 515 | 432 | 357 | 239 | 163 | 119 | 52 | 56 | 15970 | 0 | 12 | 18 | 24 | 36 | 48 | 60 | 03/04/1998 | 55 | Outer Wheel Path | 5.9 | 25
30465 | 17 | 43 | 6 | 5 | 4 | 3 | 2 | 2 | 20 | 15 | 373 | 201 | 1 | 163 | 136 | 111 | 75 | 55 | 41 | 67 | 59 | 5923 | 0 | 12 | 18 | 24 | 36 | 48 | 60 | 03/04/1998 | 25 | Centerline | 5.9 | 8
30466 | 17 | 43 | 10 | 8 | 7 | 5 | 3 | 2 | 20 | 15 | 583 | 307 | 1 | 249 | 207 | 171 | 115 | 82 | 61 | 67 | 59 | 9264 | 0 | 12 | 18 | 24 | 36 | 48 | 60 | 03/04/1998 | 25 | Centerline | 5.9 | 12
30467 | 17 | 43 | 13 | 11 | 9 | 6 | 4 | 3 | 20 | 15 | 770 | 408 | 1 | 326 | 273 | 225 | 151 | 107 | 81 | 67 | 59 | 12235 | 0 | 12 | 18 | 24 | 36 | 48 | 60 | 03/04/1998 | 25 | Centerline | 5.9 | 16
30717 | 35 | 43 | 8 | 7 | 6 | 4 | 2 | 2 | 24 | 20 | 369 | 268 | 1 | 212 | 174 | 140 | 91 | 62 | 48 | 75 | 68 | 5856 | 0 | 12 | 18 | 24 | 36 | 48 | 60 | 03/04/1998 | 53 | Centerline | 5.9 | 11
30718 | 35 | 43 | 13 | 10 | 8 | 6 | 4 | 3 | 24 | 20 | 566 | 410 | 1 | 319 | 265 | 214 | 140 | 95 | 74 | 75 | 68 | 8986 | 0 | 12 | 18 | 24 | 36 | 48 | 60 | 03/04/1998 | 53 | Centerline | 5.9 | 16
30719 | 35 | 43 | 17 | 14 | 11 | 7 | 5 | 4 | 24 | 20 | 760 | 543 | 1 | 421 | 351 | 282 | 184 | 125 | 97 | 75 | 68 | 12073 | 0 | 12 | 18 | 24 | 36 | 48 | 60 | 03/04/1998 | 53 | Centerline | 5.9 | 21
30720 | 35 | 43 | 22 | 18 | 15 | 10 | 7 | 5 | 24 | 20 | 988 | 719 | 1 | 560 | 467 | 376 | 245 | 166 | 128 | 75 | 68 | 15695 | 0 | 12 | 18 | 24 | 36 | 48 | 60 | 03/04/1998 | 53 | Centerline | 5.9 | 28
30721 | 35 | 43 | 9 | 8 | 6 | 4 | 3 | 2 | 24 | 20 | 369 | 278 | 1 | 234 | 200 | 164 | 106 | 71 | 52 | 75 | 68 | 5859 | 0 | 12 | 18 | 24 | 36 | 48 | 60 | 03/04/1998 | 63 | Centerline | 5.9 | 11
30722 | 35 | 43 | 14 | 12 | 10 | 6 | 4 | 3 | 24 | 20 | 568 | 422 | 1 | 352 | 301 | 249 | 163 | 109 | 82 | 75 | 68 | 9030 | 0 | 12 | 18 | 24 | 36 | 48 | 60 | 03/04/1998 | 63 | Centerline | 5.9 | 17
30723 | 35 | 43 | 18 | 15 | 13 | 8 | 6 | 4 | 24 | 20 | 751 | 550 | 1 | 459 | 393 | 326 | 213 | 143 | 105 | 75 | 68 | 11926 | 0 | 12 | 18 | 24 | 36 | 48 | 60 | 03/04/1998 | 63 | Centerline | 5.9 | 22
30724 | 35 | 43 | 24 | 20 | 17 | 11 | 7 | 5 | 24 | 20 | 1005 | 729 | 1 | 606 | 519 | 431 | 283 | 189 | 139 | 75 | 68 | 15962 | 0 | 12 | 18 | 24 | 36 | 48 | 60 | 03/04/1998 | 63 | Centerline | 5.9 | 29
30725 | 35 | 43 | 9 | 7 | 6 | 3 | 2 | 2 | 21 | 14 | 371 | 291 | 1 | 231 | 178 | 144 | 89 | 62 | 48 | 69 | 57 | 5891 | 0 | 12 | 18 | 24 | 36 | 48 | 60 | 03/04/1998 | 23 | Outer Wheel Path | 5.9 | 11
30726 | 35 | 43 | 14 | 11 | 9 | 5 | 4 | 3 | 21 | 14 | 572 | 447 | 1 | 347 | 277 | 219 | 137 | 94 | 74 | 69 | 57 | 9089 | 0 | 12 | 18 | 24 | 36 | 48 | 60 | 03/04/1998 | 23 | Outer Wheel Path | 5.9 | 18
30727 | 35 | 43 | 18 | 14 | 11 | 7 | 5 | 4 | 21 | 14 | 769 | 596 | 1 | 460 | 365 | 292 | 182 | 124 | 96 | 69 | 57 | 12223 | 0 | 12 | 18 | 24 | 36 | 48 | 60 | 03/04/1998 | 23 | Outer Wheel Path | 5.9 | 23
30728 | 35 | 43 | 24 | 19 | 15 | 10 | 7 | 5 | 21 | 14 | 1016 | 800 | 1 | 609 | 488 | 387 | 242 | 165 | 126 | 69 | 57 | 16144 | 0 | 12 | 18 | 24 | 36 | 48 | 60 | 03/04/1998 | 23 | Outer Wheel Path | 5.9 | 32
30729 | 35 | 43 | 9 | 7 | 6 | 4 | 2 | 2 | 21 | 14 | 376 | 301 | 1 | 232 | 186 | 148 | 93 | 63 | 48 | 69 | 57 | 5971 | 0 | 12 | 18 | 24 | 36 | 48 | 60 | 03/04/1998 | 33 | Outer Wheel Path | 5.9 | 12
30730 | 35 | 43 | 14 | 11 | 9 | 6 | 4 | 3 | 21 | 14 | 578 | 446 | 1 | 346 | 280 | 222 | 141 | 96 | 73 | 69 | 57 | 9181 | 0 | 12 | 18 | 24 | 36 | 48 | 60 | 03/04/1998 | 33 | Outer Wheel Path | 5.9 | 18
30731 | 35 | 43 | 18 | 14 | 11 | 7 | 5 | 4 | 21 | 14 | 761 | 583 | 1 | 449 | 362 | 290 | 185 | 126 | 95 | 69 | 57 | 12088 | 0 | 12 | 18 | 24 | 36 | 48 | 60 | 03/04/1998 | 33 | Outer Wheel Path | 5.9 | 23
19161 | 8 | 26 | 11 | 9 | 6 | 4 | 3 | 2 | 12 | 4 | 409 | 420 | 1 | 291 | 218 | 163 | 100 | 71 | 56 | 53 | 39 | 6491 | 0 | 12 | 18 | 24 | 36 | 48 | 60 | 04/01/1997 | 45 | Centerline | 5.9 | 17
19162 | 8 | 26 | 16 | 12 | 9 | 6 | 4 | 3 | 12 | 4 | 579 | 574 | 1 | 402 | 305 | 230 | 140 | 100 | 77 | 53 | 39 | 9192 | 0 | 12 | 18 | 24 | 36 | 48 | 60 | 04/01/1997 | 45 | Centerline | 5.9 | 23
19163 | 8 | 26 | 21 | 16 | 12 | 7 | 5 | 4 | 12 | 4 | 773 | 756 | 1 | 532 | 405 | 308 | 187 | 131 | 102 | 53 | 39 | 12283 | 0 | 12 | 18 | 24 | 36 | 48 | 60 | 04/01/1997 | 45 | Centerline | 5.9 | 30
2152 | 18 | 2 | 15 | 11 | 8 | 5 | 3 | 2 | 39 | 22 | 1023 | 561 | 1 | 376 | 283 | 212 | 122 | 82 | 63 | 102 | 72 | 16252 | 0 | 12 | 18 | 24 | 36 | 48 | 60 | 04/15/1996 | 60 | Centerline | 5.9 | 22
2153 | 18 | 2 | 10 | 7 | 5 | 3 | 2 | 1 | 23 | 19 | 404 | 360 | 1 | 246 | 185 | 136 | 75 | 46 | 32 | 73 | 65 | 6420 | 0 | 12 | 18 | 24 | 36 | 48 | 60 | 04/15/1996 | 20 | Outer Wheel Path | 5.9 | 14
1888 | 11 | 2 | 25 | 19 | 15 | 8 | 5 | 4 | 44 | 22 | 1016 | 900 | 1 | 642 | 494 | 372 | 212 | 135 | 101 | 111 | 72 | 16136 | 0 | 12 | 18 | 24 | 36 | 48 | 60 | 04/15/1996 | 55 | Outer Wheel Path | 5.9 | 35
2740 | 7 | 4 | 31 | 24 | 17 | 11 | 7 | 6 | 43 | 27 | 1005 | 1257 | 1 | 789 | 597 | 440 | 271 | 185 | 147 | 108 | 81 | 15962 | 0 | 12 | 18 | 24 | 36 | 48 | 60 | 05/13/1996 | 45 | Centerline | 5.9 | 50
2741 | 7 | 4 | 11 | 8 | 6 | 4 | 3 | 2 | 42 | 27 | 398 | 493 | 1 | 289 | 204 | 151 | 94 | 71 | 58 | 108 | 81 | 6328 | 0 | 12 | 18 | 24 | 36 | 48 | 60 | 05/13/1996 | 55 | Centerline | 5.9 | 19
2742 | 7 | 4 | 17 | 12 | 9 | 6 | 4 | 3 | 42 | 27 | 588 | 714 | 1 | 422 | 304 | 226 | 140 | 107 | 86 | 108 | 81 | 9347 | 0 | 12 | 18 | 24 | 36 | 48 | 60 | 05/13/1996 | 55 | Centerline | 5.9 | 28
2492 | 26 | 2 | 28 | 22 | 17 | 10 | 7 | 4 | 19 | 15 | 1007 | 1057 | 1 | 720 | 566 | 434 | 260 | 166 | 114 | 65 | 58 | 15993 | 0 | 12 | 18 | 24 | 36 | 48 | 60 | 04/15/1996 | 65 | Outer Wheel Path | 5.9 | 42
2493 | 1 | 4 | 12 | 8 | 6 | 4 | 3 | 2 | 41 | 27 | 393 | 526 | 1 | 296 | 208 | 152 | 90 | 70 | 57 | 106 | 81 | 6245 | 0 | 12 | 18 | 24 | 36 | 48 | 60 | 05/13/1996 | 25 | Centerline | 5.9 | 21
2494 | 1 | 4 | 17 | 12 | 9 | 5 | 4 | 3 | 41 | 27 | 587 | 746 | 1 | 426 | 306 | 228 | 137 | 102 | 84 | 106 | 81 | 9328 | 0 | 12 | 18 | 24 | 36 | 48 | 60 | 05/13/1996 | 25 | Centerline | 5.9 | 29
2495 | 1 | 4 | 22 | 16 | 12 | 7 | 5 | 4 | 41 | 27 | 782 | 955 | 1 | 549 | 397 | 301 | 180 | 132 | 107 | 106 | 81 | 12426 | 0 | 12 | 18 | 24 | 36 | 48 | 60 | 05/13/1996 | 25 | Centerline | 5.9 | 38
2496 | 1 | 4 | 27 | 20 | 15 | 9 | 7 | 5 | 41 | 27 | 1016 | 1196 | 1 | 692 | 505 | 380 | 232 | 168 | 138 | 106 | 81 | 16136 | 0 | 12 | 18 | 24 | 36 | 48 | 60 | 05/13/1996 | 25 | Centerline | 5.9 | 47
2497 | 1 | 4 | 11 | 8 | 6 | 4 | 3 | 2 | 43 | 27 | 400 | 495 | 1 | 285 | 203 | 144 | 90 | 66 | 56 | 108 | 81 | 6348 | 0 | 12 | 18 | 24 | 36 | 48 | 60 | 05/13/1996 | 35 | Centerline | 5.9 | 19
2498 | 1 | 4 | 16 | 12 | 9 | 5 | 4 | 3 | 43 | 27 | 590 | 711 | 1 | 419 | 302 | 221 | 136 | 103 | 85 | 108 | 81 | 9367 | 0 | 12 | 18 | 24 | 36 | 48 | 60 | 05/13/1996 | 35 | Centerline | 5.9 | 28
2499 | 1 | 4 | 21 | 16 | 11 | 7 | 5 | 4 | 43 | 27 | 788 | 920 | 1 | 542 | 394 | 288 | 180 | 135 | 111 | 108 | 81 | 12517 | 0 | 12 | 18 | 24 | 36 | 48 | 60 | 05/13/1996 | 35 | Centerline | 5.9 | 36
2500 | 1 | 4 | 27 | 20 | 15 | 9 | 7 | 6 | 43 | 27 | 1018 | 1169 | 1 | 690 | 504 | 370 | 231 | 172 | 141 | 108 | 81 | 16180 | 0 | 12 | 18 | 24 | 36 | 48 | 60 | 05/13/1996 | 35 | Centerline | 5.9 | 46
2501 | 1 | 4 | 12 | 8 | 6 | 3 | 3 | 2 | 43 | 27 | 399 | 503 | 1 | 297 | 208 | 149 | 88 | 65 | 51 | 108 | 81 | 6332 | 0 | 12 | 18 | 24 | 36 | 48 | 60 | 05/13/1996 | 45 | Centerline | 5.9 | 20
2502 | 1 | 4 | 17 | 12 | 9 | 5 | 4 | 3 | 43 | 27 | 592 | 729 | 1 | 435 | 311 | 224 | 134 | 99 | 79 | 108 | 81 | 9407 | 0 | 12 | 18 | 24 | 36 | 48 | 60 | 05/13/1996 | 45 | Centerline | 5.9 | 29
2503 | 1 | 4 | 23 | 16 | 12 | 7 | 5 | 4 | 43 | 27 | 789 | 952 | 1 | 573 | 414 | 297 | 178 | 129 | 104 | 108 | 81 | 12541 | 0 | 12 | 18 | 24 | 36 | 48 | 60 | 05/13/1996 | 45 | Centerline | 5.9 | 37
2504 | 1 | 4 | 29 | 21 | 15 | 9 | 6 | 5 | 43 | 27 | 1021 | 1209 | 1 | 735 | 534 | 386 | 231 | 165 | 134 | 108 | 81 | 16216 | 0 | 12 | 18 | 24 | 36 | 48 | 60 | 05/13/1996 | 45 | Centerline | 5.9 | 48
2505 | 1 | 4 | 11 | 8 | 5 | 3 | 3 | 2 | 42 | 27 | 397 | 480 | 1 | 277 | 193 | 140 | 86 | 65 | 53 | 108 | 81 | 6304 | 0 | 12 | 18 | 24 | 36 | 48 | 60 | 05/13/1996 | 55 | Centerline | 5.9 | 19
2506 | 1 | 4 | 16 | 11 | 8 | 5 | 4 | 3 | 42 | 27 | 593 | 689 | 1 | 404 | 286 | 211 | 125 | 100 | 80 | 108 | 81 | 9415 | 0 | 12 | 18 | 24 | 36 | 48 | 60 | 05/13/1996 | 55 | Centerline | 5.9 | 27
2507 | 1 | 4 | 21 | 15 | 11 | 7 | 5 | 4 | 42 | 27 | 794 | 901 | 1 | 529 | 379 | 279 | 169 | 129 | 103 | 108 | 81 | 12613 | 0 | 12 | 18 | 24 | 36 | 48 | 60 | 05/13/1996 | 55 | Centerline | 5.9 | 35
2508 | 1 | 4 | 27 | 19 | 14 | 9 | 6 | 5 | 42 | 27 | 1024 | 1151 | 1 | 681 | 490 | 360 | 219 | 162 | 132 | 108 | 81 | 16272 | 0 | 12 | 18 | 24 | 36 | 48 | 60 | 05/13/1996 | 55 | Centerline | 5.9 | 45
2509 | 1 | 4 | 10 | 7 | 5 | 3 | 2 | 2 | 39 | 27 | 394 | 447 | 1 | 261 | 185 | 133 | 81 | 54 | 50 | 101 | 81 | 6253 | 0 | 12 | 18 | 24 | 36 | 48 | 60 | 05/13/1996 | 65 | Centerline | 5.9 | 18
2510 | 1 | 4 | 15 | 11 | 8 | 5 | 3 | 3 | 39 | 27 | 594 | 646 | 1 | 382 | 275 | 200 | 120 | 88 | 73 | 101 | 81 | 9435 | 0 | 12 | 18 | 24 | 36 | 48 | 60 | 05/13/1996 | 65 | Centerline | 5.9 | 25
2511 | 1 | 4 | 20 | 14 | 11 | 6 | 4 | 4 | 39 | 27 | 789 | 846 | 1 | 503 | 364 | 267 | 158 | 110 | 95 | 101 | 81 | 12529 | 0 | 12 | 18 | 24 | 36 | 48 | 60 | 05/13/1996 | 65 | Centerline | 5.9 | 33
2512 | 1 | 4 | 25 | 18 | 14 | 8 | 6 | 5 | 39 | 27 | 1015 | 1081 | 1 | 646 | 469 | 345 | 205 | 146 | 120 | 101 | 81 | 16128 | 0 | 12 | 18 | 24 | 36 | 48 | 60 | 05/13/1996 | 65 | Centerline | 5.9 | 43
2513 | 1 | 4 | 12 | 9 | 7 | 4 | 3 | 2 | 42 | 29 | 400 | 524 | 1 | 312 | 235 | 167 | 98 | 68 | 57 | 107 | 84 | 6348 | 0 | 12 | 18 | 24 | 36 | 48 | 60 | 05/13/1996 | 25 | Outer Wheel Path | 5.9 | 21
2514 | 1 | 4 | 19 | 14 | 10 | 6 | 4 | 3 | 42 | 29 | 595 | 744 | 1 | 486 | 350 | 257 | 151 | 111 | 87 | 107 | 84 | 9455 | 0 | 12 | 18 | 24 | 36 | 48 | 60 | 05/13/1996 | 25 | Outer Wheel Path | 5.9 | 29
2515 | 1 | 4 | 24 | 18 | 13 | 8 | 5 | 4 | 42 | 29 | 787 | 940 | 1 | 611 | 451 | 332 | 198 | 139 | 112 | 107 | 84 | 12510 | 0 | 12 | 18 | 24 | 36 | 48 | 60 | 05/13/1996 | 25 | Outer Wheel Path | 5.9 | 37
2516 | 1 | 4 | 30 | 23 | 17 | 10 | 7 | 6 | 42 | 29 | 1016 | 1180 | 1 | 761 | 574 | 425 | 253 | 178 | 144 | 107 | 84 | 16140 | 0 | 12 | 18 | 24 | 36 | 48 | 60 | 05/13/1996 | 25 | Outer Wheel Path | 5.9 | 46
2517 | 1 | 4 | 13 | 10 | 7 | 4 | 3 | 2 | 43 | 29 | 400 | 536 | 1 | 328 | 242 | 174 | 100 | 70 | 60 | 108 | 84 | 6348 | 0 | 12 | 18 | 24 | 36 | 48 | 60 | 05/13/1996 | 35 | Outer Wheel Path | 5.9 | 21
2518 | 1 | 4 | 20 | 14 | 10 | 6 | 4 | 4 | 43 | 29 | 592 | 767 | 1 | 497 | 365 | 266 | 155 | 111 | 90 | 108 | 84 | 9411 | 0 | 12 | 18 | 24 | 36 | 48 | 60 | 05/13/1996 | 35 | Outer Wheel Path | 5.9 | 30
2519 | 1 | 4 | 25 | 19 | 14 | 8 | 6 | 5 | 43 | 29 | 787 | 975 | 1 | 641 | 473 | 349 | 203 | 147 | 117 | 108 | 84 | 12506 | 0 | 12 | 18 | 24 | 36 | 48 | 60 | 05/13/1996 | 35 | Outer Wheel Path | 5.9 | 38
2520 | 1 | 4 | 32 | 24 | 18 | 10 | 7 | 6 | 43 | 29 | 1012 | 1213 | 1 | 806 | 603 | 446 | 262 | 183 | 151 | 108 | 84 | 16077 | 0 | 12 | 18 | 24 | 36 | 48 | 60 | 05/13/1996 | 35 | Outer Wheel Path | 5.9 | 48
2521 | 1 | 4 | 14 | 9 | 7 | 4 | 3 | 2 | 43 | 29 | 403 | 560 | 1 | 346 | 237 | 173 | 109 | 80 | 54 | 109 | 84 | 6396 | 0 | 12 | 18 | 24 | 36 | 48 | 60 | 05/13/1996 | 45 | Outer Wheel Path | 5.9 | 22
2522 | 1 | 4 | 20 | 14 | 10 | 6 | 4 | 3 | 43 | 29 | 591 | 803 | 1 | 500 | 364 | 263 | 150 | 100 | 84 | 109 | 84 | 9395 | 0 | 12 | 18 | 24 | 36 | 48 | 60 | 05/13/1996 | 45 | Outer Wheel Path | 5.9 | 32
2523 | 1 | 4 | 26 | 19 | 14 | 8 | 6 | 4 | 43 | 29 | 785 | 996 | 1 | 651 | 476 | 348 | 204 | 146 | 113 | 109 | 84 | 12470 | 0 | 12 | 18 | 24 | 36 | 48 | 60 | 05/13/1996 | 45 | Outer Wheel Path | 5.9 | 39
2524 | 1 | 4 | 32 | 24 | 18 | 10 | 7 | 6 | 43 | 29 | 1002 | 1249 | 1 | 816 | 620 | 450 | 256 | 173 | 143 | 109 | 84 | 15918 | 0 | 12 | 18 | 24 | 36 | 48 | 60 | 05/13/1996 | 45 | Outer Wheel Path | 5.9 | 49
2525 | 1 | 4 | 12 | 9 | 6 | 4 | 3 | 2 | 42 | 29 | 404 | 484 | 1 | 307 | 229 | 159 | 105 | 71 | 47 | 108 | 84 | 6412 | 0 | 12 | 18 | 24 | 36 | 48 | 60 | 05/13/1996 | 55 | Outer Wheel Path | 5.9 | 19
2526 | 1 | 4 | 18 | 13 | 10 | 6 | 4 | 3 | 42 | 29 | 604 | 695 | 1 | 452 | 335 | 241 | 148 | 105 | 80 | 108 | 84 | 9594 | 0 | 12 | 18 | 24 | 36 | 48 | 60 | 05/13/1996 | 55 | Outer Wheel Path | 5.9 | 27
2527 | 1 | 4 | 23 | 17 | 13 | 7 | 5 | 4 | 42 | 29 | 789 | 899 | 1 | 587 | 439 | 319 | 190 | 132 | 109 | 108 | 84 | 12541 | 0 | 12 | 18 | 24 | 36 | 48 | 60 | 05/13/1996 | 55 | Outer Wheel Path | 5.9 | 35
2528 | 1 | 4 | 29 | 22 | 16 | 10 | 7 | 6 | 42 | 29 | 1009 | 1129 | 1 | 745 | 565 | 415 | 246 | 172 | 140 | 108 | 84 | 16033 | 0 | 12 | 18 | 24 | 36 | 48 | 60 | 05/13/1996 | 55 | Outer Wheel Path | 5.9 | 44
2529 | 1 | 4 | 11 | 8 | 6 | 3 | 2 | 2 | 39 | 29 | 411 | 436 | 1 | 280 | 195 | 141 | 87 | 58 | 57 | 102 | 84 | 6527 | 0 | 12 | 18 | 24 | 36 | 48 | 60 | 05/13/1996 | 65 | Outer Wheel Path | 5.9 | 17
2530 | 1 | 4 | 16 | 11 | 8 | 5 | 4 | 3 | 39 | 29 | 604 | 618 | 1 | 402 | 290 | 210 | 126 | 91 | 77 | 102 | 84 | 9598 | 0 | 12 | 18 | 24 | 36 | 48 | 60 | 05/13/1996 | 65 | Outer Wheel Path | 5.9 | 24
2531 | 1 | 4 | 21 | 15 | 11 | 6 | 5 | 4 | 39 | 29 | 796 | 793 | 1 | 524 | 384 | 280 | 160 | 120 | 93 | 102 | 84 | 12641 | 0 | 12 | 18 | 24 | 36 | 48 | 60 | 05/13/1996 | 65 | Outer Wheel Path | 5.9 | 31
2532 | 1 | 4 | 26 | 19 | 14 | 8 | 6 | 5 | 39 | 29 | 1020 | 1017 | 1 | 663 | 489 | 363 | 211 | 152 | 121 | 102 | 84 | 16212 | 0 | 12 | 18 | 24 | 36 | 48 | 60 | 05/13/1996 | 65 | Outer Wheel Path | 5.9 | 40
2533 | 2 | 4 | 11 | 8 | 5 | 3 | 2 | 2 | 43 | 27 | 395 | 492 | 1 | 292 | 200 | 140 | 78 | 58 | 47 | 108 | 80 | 6273 | 0 | 12 | 18 | 24 | 36 | 48 | 60 | 05/13/1996 | 20 | Centerline | 5.9 | 19
2534 | 2 | 4 | 17 | 12 | 8 | 5 | 3 | 3 | 43 | 27 | 590 | 718 | 1 | 429 | 298 | 210 | 120 | 86 | 70 | 108 | 80 | 9367 | 0 | 12 | 18 | 24 | 36 | 48 | 60 | 05/13/1996 | 20 | Centerline | 5.9 | 28
2535 | 2 | 4 | 22 | 16 | 11 | 6 | 5 | 4 | 43 | 27 | 791 | 945 | 1 | 566 | 398 | 281 | 158 | 115 | 93 | 108 | 80 | 12569 | 0 | 12 | 18 | 24 | 36 | 48 | 60 | 05/13/1996 | 20 | Centerline | 5.9 | 37
563 | 11 | 1 | 13 | 11 | 8 | 5 | 3 | 2 | 19 | -995 | 754 | 454 | 1 | 340 | 269 | 208 | 123 | 80 | 59 | 66 | -995 | 11981 | 0 | 12 | 18 | 24 | 36 | 48 | 60 | 03/11/1996 | 5 | Centerline | 5.9 | 18
564 | 11 | 1 | 18 | 14 | 11 | 6 | 4 | 3 | 19 | -995 | 1000 | 610 | 1 | 455 | 361 | 278 | 162 | 106 | 77 | 66 | -995 | 15886 | 0 | 12 | 18 | 24 | 36 | 48 | 60 | 03/11/1996 | 5 | Centerline | 5.9 | 24
565 | 11 | 1 | 10 | 7 | 6 | 3 | 2 | 2 | 20 | -995 | 410 | 326 | 1 | 243 | 188 | 145 | 86 | 55 | 39 | 67 | -995 | 6507 | 0 | 12 | 18 | 24 | 36 | 48 | 60 | 03/11/1996 | 15 | Centerline | 5.9 | 13
2897 | 11 | 4 | 10 | 7 | 5 | 3 | 2 | 1 | 38 | 26 | 399 | 418 | 1 | 253 | 180 | 130 | 72 | 49 | 38 | 100 | 79 | 6332 | 0 | 12 | 18 | 24 | 36 | 48 | 60 | 05/13/1996 | 45 | Centerline | 5.9 | 16
2898 | 11 | 4 | 15 | 11 | 8 | 4 | 3 | 2 | 38 | 26 | 589 | 606 | 1 | 372 | 268 | 195 | 111 | 75 | 58 | 100 | 79 | 9363 | 0 | 12 | 18 | 24 | 36 | 48 | 60 | 05/13/1996 | 45 | Centerline | 5.9 | 24
1209 | 22 | 1 | 6 | 5 | 4 | 2 | 2 | 1 | 10 | -995 | 426 | 213 | 1 | 161 | 129 | 101 | 61 | 42 | 31 | 50 | -995 | 6765 | 0 | 12 | 18 | 24 | 36 | 48 | 60 | 03/13/1996 | 15 | Outer Wheel Path | 5.9 | 8
614 | 11 | 1 | 10 | 8 | 6 | 4 | 3 | 2 | 18 | -995 | 549 | 345 | 1 | 262 | 206 | 163 | 98 | 69 | 53 | 64 | -995 | 8724 | 0 | 12 | 18 | 24 | 36 | 48 | 60 | 03/11/1996 | 65 | Outer Wheel Path | 5.9 | 14
615 | 11 | 1 | 14 | 11 | 9 | 5 | 4 | 3 | 18 | -995 | 747 | 472 | 1 | 360 | 283 | 225 | 137 | 95 | 73 | 64 | -995 | 11870 | 0 | 12 | 18 | 24 | 36 | 48 | 60 | 03/11/1996 | 65 | Outer Wheel Path | 5.9 | 19
616 | 11 | 1 | 19 | 15 | 12 | 7 | 5 | 4 | 18 | -995 | 985 | 622 | 1 | 475 | 375 | 300 | 182 | 125 | 94 | 64 | -995 | 15648 | 0 | 12 | 18 | 24 | 36 | 48 | 60 | 03/11/1996 | 65 | Outer Wheel Path | 5.9 | 24
617 | 12 | 1 | 6 | 5 | 4 | 3 | 2 | 1 | 15 | -995 | 411 | 201 | 1 | 155 | 125 | 101 | 66 | 48 | 37 | 59 | -995 | 6531 | 0 | 12 | 18 | 24 | 36 | 48 | 60 | 03/11/1996 | 5 | Centerline | 5.9 | 8
618 | 12 | 1 | 8 | 7 | 5 | 3 | 3 | 2 | 15 | -995 | 550 | 266 | 1 | 205 | 166 | 136 | 88 | 64 | 49 | 59 | -995 | 8740 | 0 | 12 | 18 | 24 | 36 | 48 | 60 | 03/11/1996 | 5 | Centerline | 5.9 | 10
619 | 12 | 1 | 11 | 9 | 7 | 5 | 3 | 3 | 15 | -995 | 761 | 364 | 1 | 280 | 228 | 184 | 120 | 85 | 65 | 59 | -995 | 12088 | 0 | 12 | 18 | 24 | 36 | 48 | 60 | 03/11/1996 | 5 | Centerline | 5.9 | 14
620 | 12 | 1 | 15 | 12 | 10 | 6 | 4 | 3 | 15 | -995 | 1003 | 482 | 1 | 368 | 302 | 243 | 157 | 110 | 84 | 59 | -995 | 15930 | 0 | 12 | 18 | 24 | 36 | 48 | 60 | 03/11/1996 | 5 | Centerline | 5.9 | 19
621 | 12 | 1 | 7 | 6 | 4 | 3 | 2 | 2 | 16 | -995 | 413 | 231 | 1 | 178 | 143 | 113 | 71 | 49 | 39 | 61 | -995 | 6563 | 0 | 12 | 18 | 24 | 36 | 48 | 60 | 03/11/1996 | 15 | Centerline | 5.9 | 9
622 | 12 | 1 | 9 | 7 | 6 | 4 | 3 | 2 | 16 | -995 | 550 | 305 | 1 | 234 | 190 | 152 | 95 | 67 | 51 | 61 | -995 | 8736 | 0 | 12 | 18 | 24 | 36 | 48 | 60 | 03/11/1996 | 15 | Centerline | 5.9 | 12
623 | 12 | 1 | 13 | 10 | 8 | 5 | 4 | 3 | 16 | -995 | 755 | 413 | 1 | 318 | 257 | 205 | 129 | 91 | 68 | 61 | -995 | 11989 | 0 | 12 | 18 | 24 | 36 | 48 | 60 | 03/11/1996 | 15 | Centerline | 5.9 | 16
624 | 12 | 1 | 16 | 13 | 11 | 7 | 5 | 3 | 16 | -995 | 1000 | 549 | 1 | 419 | 340 | 270 | 170 | 118 | 88 | 61 | -995 | 15886 | 0 | 12 | 18 | 24 | 36 | 48 | 60 | 03/11/1996 | 15 | Centerline | 5.9 | 22
625 | 12 | 1 | 8 | 6 | 5 | 3 | 2 | 2 | 16 | -995 | 411 | 246 | 1 | 191 | 155 | 123 | 77 | 51 | 39 | 61 | -995 | 6527 | 0 | 12 | 18 | 24 | 36 | 48 | 60 | 03/11/1996 | 25 | Centerline | 5.9 | 10
626 | 12 | 1 | 10 | 8 | 7 | 4 | 3 | 2 | 16 | -995 | 547 | 329 | 1 | 256 | 208 | 168 | 106 | 73 | 54 | 61 | -995 | 8684 | 0 | 12 | 18 | 24 | 36 | 48 | 60 | 03/11/1996 | 25 | Centerline | 5.9 | 13
627 | 12 | 1 | 14 | 11 | 9 | 6 | 4 | 3 | 16 | -995 | 752 | 446 | 1 | 346 | 283 | 227 | 143 | 96 | 71 | 61 | -995 | 11945 | 0 | 12 | 18 | 24 | 36 | 48 | 60 | 03/11/1996 | 25 | Centerline | 5.9 | 18
628 | 12 | 1 | 18 | 15 | 12 | 7 | 5 | 4 | 16 | -995 | 997 | 595 | 1 | 461 | 377 | 303 | 188 | 126 | 92 | 61 | -995 | 15835 | 0 | 12 | 18 | 24 | 36 | 48 | 60 | 03/11/1996 | 25 | Centerline | 5.9 | 23
629 | 12 | 1 | 7 | 6 | 5 | 3 | 2 | 2 | 16 | -995 | 406 | 236 | 1 | 183 | 148 | 118 | 76 | 52 | 40 | 60 | -995 | 6455 | 0 | 12 | 18 | 24 | 36 | 48 | 60 | 03/11/1996 | 35 | Centerline | 5.9 | 9
630 | 12 | 1 | 10 | 8 | 6 | 4 | 3 | 2 | 16 | -995 | 546 | 314 | 1 | 242 | 197 | 158 | 102 | 71 | 54 | 60 | -995 | 8680 | 0 | 12 | 18 | 24 | 36 | 48 | 60 | 03/11/1996 | 35 | Centerline | 5.9 | 12
631 | 12 | 1 | 13 | 11 | 8 | 5 | 4 | 3 | 16 | -995 | 753 | 424 | 1 | 330 | 267 | 214 | 137 | 96 | 72 | 60 | -995 | 11965 | 0 | 12 | 18 | 24 | 36 | 48 | 60 | 03/11/1996 | 35 | Centerline | 5.9 | 17
632 | 12 | 1 | 17 | 14 | 11 | 7 | 5 | 4 | 16 | -995 | 995 | 562 | 1 | 436 | 354 | 284 | 180 | 125 | 94 | 60 | -995 | 15807 | 0 | 12 | 18 | 24 | 36 | 48 | 60 | 03/11/1996 | 35 | Centerline | 5.9 | 22
633 | 12 | 1 | 7 | 6 | 5 | 3 | 2 | 2 | 16 | -995 | 408 | 240 | 1 | 182 | 146 | 116 | 73 | 51 | 39 | 61 | -995 | 6487 | 0 | 12 | 18 | 24 | 36 | 48 | 60 | 03/11/1996 | 45 | Centerline | 5.9 | 9
634 | 12 | 1 | 10 | 8 | 6 | 4 | 3 | 2 | 16 | -995 | 547 | 319 | 1 | 242 | 194 | 154 | 97 | 68 | 52 | 61 | -995 | 8684 | 0 | 12 | 18 | 24 | 36 | 48 | 60 | 03/11/1996 | 45 | Centerline | 5.9 | 13
635 | 12 | 1 | 13 | 10 | 8 | 5 | 4 | 3 | 16 | -995 | 754 | 433 | 1 | 329 | 265 | 211 | 133 | 91 | 71 | 61 | -995 | 11977 | 0 | 12 | 18 | 24 | 36 | 48 | 60 | 03/11/1996 | 45 | Centerline | 5.9 | 17
636 | 12 | 1 | 17 | 14 | 11 | 7 | 5 | 4 | 16 | -995 | 997 | 572 | 1 | 435 | 351 | 279 | 176 | 119 | 92 | 61 | -995 | 15842 | 0 | 12 | 18 | 24 | 36 | 48 | 60 | 03/11/1996 | 45 | Centerline | 5.9 | 23
637 | 12 | 1 | 7 | 6 | 5 | 3 | 2 | 2 | 16 | -995 | 412 | 240 | 1 | 185 | 148 | 120 | 75 | 52 | 40 | 61 | -995 | 6543 | 0 | 12 | 18 | 24 | 36 | 48 | 60 | 03/11/1996 | 55 | Centerline | 5.9 | 9
638 | 12 | 1 | 10 | 8 | 6 | 4 | 3 | 2 | 16 | -995 | 546 | 317 | 1 | 242 | 195 | 157 | 97 | 68 | 51 | 61 | -995 | 8680 | 0 | 12 | 18 | 24 | 36 | 48 | 60 | 03/11/1996 | 55 | Centerline | 5.9 | 12
639 | 12 | 1 | 13 | 11 | 8 | 5 | 4 | 3 | 16 | -995 | 754 | 433 | 1 | 330 | 267 | 213 | 135 | 92 | 70 | 61 | -995 | 11973 | 0 | 12 | 18 | 24 | 36 | 48 | 60 | 03/11/1996 | 55 | Centerline | 5.9 | 17
640 | 12 | 1 | 17 | 14 | 11 | 7 | 5 | 4 | 16 | -995 | 996 | 572 | 1 | 437 | 354 | 283 | 177 | 120 | 90 | 61 | -995 | 15823 | 0 | 12 | 18 | 24 | 36 | 48 | 60 | 03/11/1996 | 55 | Centerline | 5.9 | 23
641 | 12 | 1 | 8 | 6 | 5 | 3 | 2 | 2 | 16 | -995 | 410 | 250 | 1 | 198 | 160 | 130 | 83 | 58 | 44 | 60 | -995 | 6511 | 0 | 12 | 18 | 24 | 36 | 48 | 60 | 03/11/1996 | 65 | Centerline | 5.9 | 10
642 | 12 | 1 | 10 | 8 | 7 | 4 | 3 | 2 | 16 | -995 | 540 | 327 | 1 | 259 | 211 | 171 | 109 | 79 | 57 | 60 | -995 | 8577 | 0 | 12 | 18 | 24 | 36 | 48 | 60 | 03/11/1996 | 65 | Centerline | 5.9 | 13
643 | 12 | 1 | 14 | 11 | 9 | 6 | 4 | 3 | 16 | -995 | 750 | 449 | 1 | 354 | 290 | 235 | 150 | 105 | 78 | 60 | -995 | 11922 | 0 | 12 | 18 | 24 | 36 | 48 | 60 | 03/11/1996 | 65 | Centerline | 5.9 | 18
545 | 10 | 1 | 10 | 7 | 6 | 3 | 2 | 2 | 27 | -995 | 410 | 363 | 1 | 252 | 189 | 142 | 81 | 57 | 44 | 80 | -995 | 6515 | 0 | 12 | 18 | 24 | 36 | 48 | 60 | 03/11/1996 | 35 | Outer Wheel Path | 5.9 | 14
546 | 10 | 1 | 13 | 10 | 7 | 4 | 3 | 2 | 27 | -995 | 544 | 469 | 1 | 326 | 247 | 185 | 106 | 73 | 58 | 80 | -995 | 8644 | 0 | 12 | 18 | 24 | 36 | 48 | 60 | 03/11/1996 | 35 | Outer Wheel Path | 5.9 | 18
547 | 10 | 1 | 17 | 13 | 10 | 6 | 4 | 3 | 27 | -995 | 750 | 632 | 1 | 439 | 336 | 251 | 146 | 100 | 79 | 80 | -995 | 11918 | 0 | 12 | 18 | 24 | 36 | 48 | 60 | 03/11/1996 | 35 | Outer Wheel Path | 5.9 | 25
548 | 10 | 1 | 23 | 17 | 13 | 8 | 5 | 4 | 27 | -995 | 984 | 827 | 1 | 574 | 441 | 331 | 192 | 130 | 102 | 80 | -995 | 15628 | 0 | 12 | 18 | 24 | 36 | 48 | 60 | 03/11/1996 | 35 | Outer Wheel Path | 5.9 | 33
549 | 10 | 1 | 11 | 8 | 6 | 3 | 2 | 2 | 22 | -995 | 410 | 401 | 1 | 276 | 206 | 153 | 84 | 57 | 45 | 71 | -995 | 6511 | 0 | 12 | 18 | 24 | 36 | 48 | 60 | 03/11/1996 | 45 | Outer Wheel Path | 5.9 | 16
550 | 10 | 1 | 14 | 11 | 8 | 4 | 3 | 2 | 22 | -995 | 543 | 516 | 1 | 357 | 267 | 198 | 110 | 72 | 55 | 71 | -995 | 8624 | 0 | 12 | 18 | 24 | 36 | 48 | 60 | 03/11/1996 | 45 | Outer Wheel Path | 5.9 | 20
551 | 10 | 1 | 19 | 14 | 11 | 6 | 4 | 3 | 22 | -995 | 749 | 691 | 1 | 479 | 362 | 270 | 152 | 100 | 76 | 71 | -995 | 11898 | 0 | 12 | 18 | 24 | 36 | 48 | 60 | 03/11/1996 | 45 | Outer Wheel Path | 5.9 | 27
552 | 10 | 1 | 25 | 19 | 14 | 8 | 5 | 4 | 22 | -995 | 983 | 899 | 1 | 626 | 475 | 356 | 201 | 130 | 99 | 71 | -995 | 15620 | 0 | 12 | 18 | 24 | 36 | 48 | 60 | 03/11/1996 | 45 | Outer Wheel Path | 5.9 | 35
553 | 10 | 1 | 10 | 7 | 5 | 3 | 2 | 2 | 22 | -995 | 409 | 348 | 1 | 243 | 183 | 137 | 76 | 51 | 39 | 71 | -995 | 6499 | 0 | 12 | 18 | 24 | 36 | 48 | 60 | 03/11/1996 | 55 | Outer Wheel Path | 5.9 | 14
554 | 10 | 1 | 12 | 9 | 7 | 4 | 3 | 2 | 22 | -995 | 543 | 454 | 1 | 316 | 241 | 180 | 101 | 67 | 49 | 71 | -995 | 8632 | 0 | 12 | 18 | 24 | 36 | 48 | 60 | 03/11/1996 | 55 | Outer Wheel Path | 5.9 | 18
555 | 10 | 1 | 17 | 13 | 10 | 6 | 4 | 3 | 22 | -995 | 752 | 611 | 1 | 429 | 327 | 246 | 140 | 91 | 68 | 71 | -995 | 11941 | 0 | 12 | 18 | 24 | 36 | 48 | 60 | 03/11/1996 | 55 | Outer Wheel Path | 5.9 | 24
556 | 10 | 1 | 22 | 17 | 13 | 7 | 5 | 4 | 22 | -995 | 986 | 801 | 1 | 563 | 432 | 327 | 186 | 121 | 90 | 71 | -995 | 15672 | 0 | 12 | 18 | 24 | 36 | 48 | 60 | 03/11/1996 | 55 | Outer Wheel Path | 5.9 | 32
557 | 10 | 1 | 10 | 7 | 5 | 3 | 2 | 1 | 21 | -995 | 410 | 376 | 1 | 247 | 180 | 131 | 70 | 48 | 36 | 70 | -995 | 6507 | 0 | 12 | 18 | 24 | 36 | 48 | 60 | 03/11/1996 | 65 | Outer Wheel Path | 5.9 | 15
558 | 10 | 1 | 13 | 9 | 7 | 4 | 2 | 2 | 21 | -995 | 545 | 490 | 1 | 323 | 239 | 174 | 95 | 63 | 48 | 70 | -995 | 8652 | 0 | 12 | 18 | 24 | 36 | 48 | 60 | 03/11/1996 | 65 | Outer Wheel Path | 5.9 | 19
559 | 10 | 1 | 17 | 13 | 9 | 5 | 3 | 3 | 21 | -995 | 750 | 662 | 1 | 440 | 327 | 240 | 133 | 87 | 65 | 70 | -995 | 11914 | 0 | 12 | 18 | 24 | 36 | 48 | 60 | 03/11/1996 | 65 | Outer Wheel Path | 5.9 | 26
560 | 10 | 1 | 23 | 17 | 13 | 7 | 5 | 3 | 21 | -995 | 981 | 871 | 1 | 583 | 435 | 321 | 179 | 116 | 86 | 70 | -995 | 15592 | 0 | 12 | 18 | 24 | 36 | 48 | 60 | 03/11/1996 | 65 | Outer Wheel Path | 5.9 | 34
561 | 11 | 1 | 7 | 6 | 5 | 3 | 2 | 1 | 19 | -995 | 414 | 252 | 1 | 190 | 149 | 115 | 68 | 45 | 33 | 66 | -995 | 6582 | 0 | 12 | 18 | 24 | 36 | 48 | 60 | 03/11/1996 | 5 | Centerline | 5.9 | 10
562 | 11 | 1 | 10 | 8 | 6 | 4 | 2 | 2 | 19 | -995 | 549 | 334 | 1 | 250 | 198 | 153 | 91 | 60 | 45 | 66 | -995 | 8728 | 0 | 12 | 18 | 24 | 36 | 48 | 60 | 03/11/1996 | 5 | Centerline | 5.9 | 13
1100 | 20 | 1 | 20 | 16 | 13 | 9 | 6 | 4 | 9 | -995 | 1000 | 634 | 1 | 499 | 417 | 339 | 216 | 141 | 100 | 48 | -995 | 15890 | 0 | 12 | 18 | 24 | 36 | 48 | 60 | 03/13/1996 | 15 | Outer Wheel Path | 5.9 | 25
1101 | 20 | 1 | 8 | 7 | 6 | 4 | 2 | 2 | 10 | -995 | 419 | 270 | 1 | 211 | 172 | 140 | 89 | 59 | 42 | 49 | -995 | 6658 | 0 | 12 | 18 | 24 | 36 | 48 | 60 | 03/13/1996 | 25 | Outer Wheel Path | 5.9 | 11
1102 | 20 | 1 | 11 | 9 | 7 | 5 | 3 | 2 | 10 | -995 | 557 | 358 | 1 | 279 | 230 | 186 | 119 | 78 | 56 | 49 | -995 | 8843 | 0 | 12 | 18 | 24 | 36 | 48 | 60 | 03/13/1996 | 25 | Outer Wheel Path | 5.9 | 14
1608 | 4 | 2 | 22 | 17 | 13 | 8 | 5 | 4 | 41 | 22 | 1025 | 767 | 1 | 563 | 441 | 337 | 194 | 125 | 94 | 106 | 71 | 16279 | 0 | 12 | 18 | 24 | 36 | 48 | 60 | 04/15/1996 | 45 | Outer Wheel Path | 5.9 | 30
1298 | 24 | 1 | 12 | 10 | 9 | 6 | 4 | 3 | 8 | -995 | 558 | 354 | 1 | 299 | 262 | 222 | 155 | 110 | 78 | 45 | -995 | 8859 | 0 | 12 | 18 | 24 | 36 | 48 | 60 | 03/13/1996 | 25 | Centerline | 5.9 | 14
1299 | 24 | 1 | 16 | 14 | 12 | 8 | 6 | 4 | 8 | -995 | 760 | 483 | 1 | 409 | 358 | 304 | 213 | 151 | 107 | 45 | -995 | 12077 | 0 | 12 | 18 | 24 | 36 | 48 | 60 | 03/13/1996 | 25 | Centerline | 5.9 | 19
1300 | 24 | 1 | 21 | 19 | 16 | 11 | 8 | 6 | 8 | -995 | 1000 | 639 | 1 | 541 | 474 | 404 | 284 | 202 | 142 | 45 | -995 | 15886 | 0 | 12 | 18 | 24 | 36 | 48 | 60 | 03/13/1996 | 25 | Centerline | 5.9 | 25
1301 | 24 | 1 | 10 | 8 | 7 | 5 | 3 | 2 | 7 | -995 | 416 | 300 | 1 | 251 | 213 | 179 | 123 | 86 | 61 | 45 | -995 | 6602 | 0 | 12 | 18 | 24 | 36 | 48 | 60 | 03/13/1996 | 35 | Centerline | 5.9 | 12
1302 | 24 | 1 | 13 | 11 | 9 | 6 | 5 | 3 | 7 | -995 | 556 | 400 | 1 | 333 | 285 | 240 | 165 | 117 | 83 | 45 | -995 | 8827 | 0 | 12 | 18 | 24 | 36 | 48 | 60 | 03/13/1996 | 35 | Centerline | 5.9 | 16
1303 | 24 | 1 | 18 | 15 | 13 | 9 | 6 | 4 | 7 | -995 | 758 | 550 | 1 | 456 | 391 | 332 | 229 | 161 | 114 | 45 | -995 | 12049 | 0 | 12 | 18 | 24 | 36 | 48 | 60 | 03/13/1996 | 35 | Centerline | 5.9 | 22
1304 | 24 | 1 | 24 | 20 | 17 | 12 | 8 | 6 | 7 | -995 | 993 | 723 | 1 | 600 | 517 | 439 | 304 | 213 | 150 | 45 | -995 | 15779 | 0 | 12 | 18 | 24 | 36 | 48 | 60 | 03/13/1996 | 35 | Centerline | 5.9 | 28
1305 | 24 | 1 | 9 | 8 | 7 | 5 | 3 | 2 | 7 | -995 | 417 | 271 | 1 | 226 | 196 | 165 | 115 | 82 | 58 | 45 | -995 | 6618 | 0 | 12 | 18 | 24 | 36 | 48 | 60 | 03/13/1996 | 45 | Centerline | 5.9 | 11
1306 | 24 | 1 | 12 | 10 | 9 | 6 | 4 | 3 | 7 | -995 | 558 | 361 | 1 | 301 | 258 | 219 | 152 | 108 | 78 | 45 | -995 | 8863 | 0 | 12 | 18 | 24 | 36 | 48 | 60 | 03/13/1996 | 45 | Centerline | 5.9 | 14
1307 | 24 | 1 | 16 | 14 | 12 | 8 | 6 | 4 | 7 | -995 | 763 | 494 | 1 | 411 | 354 | 302 | 209 | 149 | 106 | 45 | -995 | 12116 | 0 | 12 | 18 | 24 | 36 | 48 | 60 | 03/13/1996 | 45 | Centerline | 5.9 | 19
1308 | 24 | 1 | 21 | 18 | 16 | 11 | 8 | 6 | 7 | -995 | 1000 | 650 | 1 | 543 | 468 | 399 | 278 | 197 | 141 | 45 | -995 | 15886 | 0 | 12 | 18 | 24 | 36 | 48 | 60 | 03/13/1996 | 45 | Centerline | 5.9 | 26
1309 | 24 | 1 | 9 | 8 | 6 | 4 | 3 | 2 | 7 | -995 | 417 | 281 | 1 | 228 | 201 | 165 | 112 | 78 | 55 | 45 | -995 | 6618 | 0 | 12 | 18 | 24 | 36 | 48 | 60 | 03/13/1996 | 55 | Centerline | 5.9 | 11
1310 | 24 | 1 | 12 | 10 | 9 | 6 | 4 | 3 | 7 | -995 | 557 | 371 | 1 | 308 | 259 | 220 | 151 | 103 | 73 | 45 | -995 | 8843 | 0 | 12 | 18 | 24 | 36 | 48 | 60 | 03/13/1996 | 55 | Centerline | 5.9 | 15
1311 | 24 | 1 | 16 | 14 | 12 | 8 | 6 | 4 | 7 | -995 | 762 | 509 | 1 | 418 | 362 | 302 | 208 | 144 | 101 | 45 | -995 | 12100 | 0 | 12 | 18 | 24 | 36 | 48 | 60 | 03/13/1996 | 55 | Centerline | 5.9 | 20
1312 | 24 | 1 | 22 | 19 | 16 | 11 | 8 | 5 | 7 | -995 | 999 | 674 | 1 | 554 | 478 | 402 | 278 | 192 | 135 | 45 | -995 | 15874 | 0 | 12 | 18 | 24 | 36 | 48 | 60 | 03/13/1996 | 55 | Centerline | 5.9 | 27
1313 | 24 | 1 | 10 | 8 | 7 | 5 | 3 | 2 | 8 | -995 | 419 | 298 | 1 | 249 | 212 | 179 | 121 | 85 | 59 | 45 | -995 | 6654 | 0 | 12 | 18 | 24 | 36 | 48 | 60 | 03/13/1996 | 65 | Centerline | 5.9 | 12
1314 | 24 | 1 | 13 | 11 | 9 | 6 | 4 | 3 | 8 | -995 | 555 | 392 | 1 | 329 | 280 | 237 | 162 | 113 | 79 | 45 | -995 | 8815 | 0 | 12 | 18 | 24 | 36 | 48 | 60 | 03/13/1996 | 65 | Centerline | 5.9 | 15
1315 | 24 | 1 | 18 | 15 | 13 | 9 | 6 | 4 | 8 | -995 | 760 | 538 | 1 | 450 | 385 | 327 | 223 | 157 | 109 | 45 | -995 | 12069 | 0 | 12 | 18 | 24 | 36 | 48 | 60 | 03/13/1996 | 65 | Centerline | 5.9 | 21
1316 | 24 | 1 | 23 | 20 | 17 | 12 | 8 | 6 | 8 | -995 | 999 | 709 | 1 | 594 | 511 | 433 | 298 | 208 | 146 | 45 | -995 | 15878 | 0 | 12 | 18 | 24 | 36 | 48 | 60 | 03/13/1996 | 65 | Centerline | 5.9 | 28
1317 | 24 | 1 | 8 | 6 | 5 | 4 | 3 | 2 | 7 | -995 | 420 | 243 | 1 | 197 | 163 | 136 | 89 | 64 | 46 | 44 | -995 | 6678 | 0 | 12 | 18 | 24 | 36 | 48 | 60 | 03/13/1996 | 5 | Outer Wheel Path | 5.9 | 10
1318 | 24 | 1 | 10 | 9 | 7 | 5 | 3 | 2 | 7 | -995 | 558 | 320 | 1 | 260 | 217 | 180 | 119 | 85 | 62 | 44 | -995 | 8867 | 0 | 12 | 18 | 24 | 36 | 48 | 60 | 03/13/1996 | 5 | Outer Wheel Path | 5.9 | 13
1319 | 24 | 1 | 14 | 12 | 10 | 7 | 5 | 3 | 7 | -995 | 763 | 439 | 1 | 356 | 299 | 249 | 165 | 117 | 85 | 44 | -995 | 12128 | 0 | 12 | 18 | 24 | 36 | 48 | 60 | 03/13/1996 | 5 | Outer Wheel Path | 5.9 | 17
1320 | 24 | 1 | 19 | 16 | 13 | 9 | 6 | 4 | 7 | -995 | 1003 | 583 | 1 | 472 | 396 | 331 | 220 | 156 | 112 | 44 | -995 | 15930 | 0 | 12 | 18 | 24 | 36 | 48 | 60 | 03/13/1996 | 5 | Outer Wheel Path | 5.9 | 23
1321 | 24 | 1 | 10 | 9 | 7 | 5 | 3 | 2 | 7 | -995 | 423 | 309 | 1 | 252 | 222 | 186 | 122 | 85 | 60 | 45 | -995 | 6718 | 0 | 12 | 18 | 24 | 36 | 48 | 60 | 03/13/1996 | 15 | Outer Wheel Path | 5.9 | 12
1322 | 24 | 1 | 13 | 12 | 10 | 6 | 5 | 3 | 7 | -995 | 563 | 408 | 1 | 335 | 293 | 247 | 164 | 114 | 81 | 45 | -995 | 8946 | 0 | 12 | 18 | 24 | 36 | 48 | 60 | 03/13/1996 | 15 | Outer Wheel Path | 5.9 | 16
1323 | 24 | 1 | 18 | 16 | 13 | 9 | 6 | 4 | 7 | -995 | 765 | 552 | 1 | 453 | 397 | 334 | 225 | 156 | 111 | 45 | -995 | 12152 | 0 | 12 | 18 | 24 | 36 | 48 | 60 | 03/13/1996 | 15 | Outer Wheel Path | 5.9 | 22
1324 | 24 | 1 | 23 | 20 | 17 | 12 | 8 | 6 | 7 | -995 | 1000 | 721 | 1 | 593 | 520 | 438 | 297 | 207 | 147 | 45 | -995 | 15886 | 0 | 12 | 18 | 24 | 36 | 48 | 60 | 03/13/1996 | 15 | Outer Wheel Path | 5.9 | 28
1325 | 24 | 1 | 9 | 8 | 7 | 5 | 3 | 2 | 7 | -995 | 421 | 286 | 1 | 236 | 205 | 174 | 121 | 86 | 62 | 45 | -995 | 6694 | 0 | 12 | 18 | 24 | 36 | 48 | 60 | 03/13/1996 | 25 | Outer Wheel Path | 5.9 | 11
1326 | 24 | 1 | 12 | 11 | 9 | 6 | 4 | 3 | 7 | -995 | 559 | 378 | 1 | 316 | 273 | 230 | 161 | 114 | 81 | 45 | -995 | 8887 | 0 | 12 | 18 | 24 | 36 | 48 | 60 | 03/13/1996 | 25 | Outer Wheel Path | 5.9 | 15
1327 | 24 | 1 | 17 | 15 | 12 | 9 | 6 | 4 | 7 | -995 | 764 | 511 | 1 | 427 | 370 | 317 | 222 | 157 | 111 | 45 | -995 | 12144 | 0 | 12 | 18 | 24 | 36 | 48 | 60 | 03/13/1996 | 25 | Outer Wheel Path | 5.9 | 20
1328 | 24 | 1 | 22 | 19 | 16 | 12 | 8 | 6 | 7 | -995 | 1006 | 671 | 1 | 561 | 488 | 418 | 295 | 209 | 148 | 45 | -995 | 15982 | 0 | 12 | 18 | 24 | 36 | 48 | 60 | 03/13/1996 | 25 | Outer Wheel Path | 5.9 | 26
1329 | 24 | 1 | 10 | 8 | 7 | 5 | 3 | 2 | 7 | -995 | 417 | 293 | 1 | 243 | 207 | 175 | 122 | 85 | 61 | 44 | -995 | 6622 | 0 | 12 | 18 | 24 | 36 | 48 | 60 | 03/13/1996 | 35 | Outer Wheel Path | 5.9 | 12
1330 | 24 | 1 | 13 | 11 | 9 | 6 | 5 | 3 | 7 | -995 | 561 | 391 | 1 | 324 | 279 | 235 | 163 | 116 | 83 | 44 | -995 | 8906 | 0 | 12 | 18 | 24 | 36 | 48 | 60 | 03/13/1996 | 35 | Outer Wheel Path | 5.9 | 15
1331 | 24 | 1 | 17 | 15 | 13 | 9 | 6 | 4 | 7 | -995 | 759 | 532 | 1 | 438 | 379 | 320 | 224 | 157 | 113 | 44 | -995 | 12065 | 0 | 12 | 18 | 24 | 36 | 48 | 60 | 03/13/1996 | 35 | Outer Wheel Path | 5.9 | 21
1332 | 24 | 1 | 23 | 20 | 17 | 12 | 8 | 6 | 7 | -995 | 998 | 700 | 1 | 578 | 502 | 425 | 298 | 210 | 151 | 44 | -995 | 15854 | 0 | 12 | 18 | 24 | 36 | 48 | 60 | 03/13/1996 | 35 | Outer Wheel Path | 5.9 | 28
1333 | 24 | 1 | 9 | 8 | 6 | 4 | 3 | 2 | 7 | -995 | 417 | 269 | 1 | 223 | 191 | 163 | 114 | 81 | 58 | 44 | -995 | 6618 | 0 | 12 | 18 | 24 | 36 | 48 | 60 | 03/13/1996 | 45 | Outer Wheel Path | 5.9 | 11
1089 | 20 | 1 | 8 | 7 | 5 | 3 | 2 | 1 | 11 | -995 | 419 | 280 | 1 | 210 | 168 | 133 | 80 | 51 | 35 | 52 | -995 | 6658 | 0 | 12 | 18 | 24 | 36 | 48 | 60 | 03/13/1996 | 65 | Centerline | 5.9 | 11
1090 | 20 | 1 | 11 | 9 | 7 | 4 | 3 | 2 | 11 | -995 | 554 | 367 | 1 | 277 | 224 | 176 | 107 | 68 | 46 | 52 | -995 | 8803 | 0 | 12 | 18 | 24 | 36 | 48 | 60 | 03/13/1996 | 65 | Centerline | 5.9 | 14
1091 | 20 | 1 | 15 | 12 | 10 | 6 | 4 | 2 | 11 | -995 | 763 | 500 | 1 | 377 | 305 | 242 | 147 | 94 | 63 | 52 | -995 | 12124 | 0 | 12 | 18 | 24 | 36 | 48 | 60 | 03/13/1996 | 65 | Centerline | 5.9 | 20
1092 | 20 | 1 | 20 | 16 | 13 | 8 | 5 | 3 | 11 | -995 | 1004 | 664 | 1 | 499 | 406 | 323 | 197 | 125 | 84 | 52 | -995 | 15950 | 0 | 12 | 18 | 24 | 36 | 48 | 60 | 03/13/1996 | 65 | Centerline | 5.9 | 26
1093 | 20 | 1 | 7 | 6 | 5 | 3 | 2 | 1 | 9 | -995 | 416 | 215 | 1 | 170 | 142 | 116 | 71 | 50 | 34 | 47 | -995 | 6610 | 0 | 12 | 18 | 24 | 36 | 48 | 60 | 03/13/1996 | 5 | Outer Wheel Path | 5.9 | 8
1094 | 20 | 1 | 9 | 7 | 6 | 4 | 3 | 2 | 9 | -995 | 557 | 287 | 1 | 225 | 189 | 154 | 97 | 66 | 46 | 47 | -995 | 8847 | 0 | 12 | 18 | 24 | 36 | 48 | 60 | 03/13/1996 | 5 | Outer Wheel Path | 5.9 | 11
1095 | 20 | 1 | 12 | 10 | 8 | 5 | 4 | 2 | 9 | -995 | 761 | 388 | 1 | 309 | 256 | 209 | 132 | 89 | 62 | 47 | -995 | 12088 | 0 | 12 | 18 | 24 | 36 | 48 | 60 | 03/13/1996 | 5 | Outer Wheel Path | 5.9 | 15
1096 | 20 | 1 | 16 | 13 | 11 | 7 | 5 | 3 | 9 | -995 | 1006 | 518 | 1 | 412 | 342 | 280 | 177 | 118 | 83 | 47 | -995 | 15985 | 0 | 12 | 18 | 24 | 36 | 48 | 60 | 03/13/1996 | 5 | Outer Wheel Path | 5.9 | 20
1097 | 20 | 1 | 8 | 7 | 6 | 3 | 2 | 2 | 9 | -995 | 420 | 266 | 1 | 209 | 172 | 140 | 88 | 58 | 39 | 48 | -995 | 6670 | 0 | 12 | 18 | 24 | 36 | 48 | 60 | 03/13/1996 | 15 | Outer Wheel Path | 5.9 | 10
1098 | 20 | 1 | 11 | 9 | 7 | 5 | 3 | 2 | 9 | -995 | 556 | 350 | 1 | 275 | 229 | 186 | 117 | 78 | 56 | 48 | -995 | 8831 | 0 | 12 | 18 | 24 | 36 | 48 | 60 | 03/13/1996 | 15 | Outer Wheel Path | 5.9 | 14
1099 | 20 | 1 | 15 | 12 | 10 | 6 | 4 | 3 | 9 | -995 | 764 | 482 | 1 | 377 | 314 | 255 | 162 | 107 | 75 | 48 | -995 | 12136 | 0 | 12 | 18 | 24 | 36 | 48 | 60 | 03/13/1996 | 15 | Outer Wheel Path | 5.9 | 19
1883 | 11 | 2 | 20 | 15 | 11 | 6 | 4 | 3 | 44 | 22 | 788 | 719 | 1 | 500 | 383 | 286 | 157 | 100 | 75 | 111 | 72 | 12521 | 0 | 12 | 18 | 24 | 36 | 48 | 60 | 04/15/1996 | 45 | Outer Wheel Path | 5.9 | 28
1884 | 11 | 2 | 25 | 19 | 14 | 8 | 5 | 4 | 44 | 22 | 1018 | 901 | 1 | 630 | 486 | 367 | 206 | 129 | 97 | 111 | 72 | 16168 | 0 | 12 | 18 | 24 | 36 | 48 | 60 | 04/15/1996 | 45 | Outer Wheel Path | 5.9 | 35
1885 | 11 | 2 | 10 | 8 | 6 | 3 | 2 | 2 | 44 | 22 | 394 | 387 | 1 | 264 | 198 | 143 | 79 | 50 | 39 | 111 | 72 | 6261 | 0 | 12 | 18 | 24 | 36 | 48 | 60 | 04/15/1996 | 55 | Outer Wheel Path | 5.9 | 15
19164 | 8 | 26 | 28 | 22 | 16 | 10 | 7 | 5 | 12 | 4 | 1021 | 1012 | 1 | 712 | 547 | 415 | 251 | 175 | 136 | 53 | 39 | 16228 | 0 | 12 | 18 | 24 | 36 | 48 | 60 | 04/01/1997 | 45 | Centerline | 5.9 | 40
19165 | 8 | 26 | 12 | 9 | 7 | 4 | 3 | 2 | 13 | 4 | 405 | 440 | 1 | 313 | 236 | 179 | 106 | 71 | 63 | 54 | 39 | 6436 | 0 | 12 | 18 | 24 | 36 | 48 | 60 | 04/01/1997 | 55 | Centerline | 5.9 | 17
1889 | 11 | 2 | 10 | 8 | 6 | 3 | 2 | 2 | 41 | 22 | 399 | 373 | 1 | 263 | 194 | 143 | 79 | 52 | 42 | 106 | 72 | 6344 | 0 | 12 | 18 | 24 | 36 | 48 | 60 | 04/15/1996 | 65 | Outer Wheel Path | 5.9 | 15
1890 | 11 | 2 | 14 | 11 | 8 | 4 | 3 | 2 | 41 | 22 | 574 | 512 | 1 | 365 | 275 | 204 | 114 | 79 | 57 | 106 | 72 | 9113 | 0 | 12 | 18 | 24 | 36 | 48 | 60 | 04/15/1996 | 65 | Outer Wheel Path | 5.9 | 20
1891 | 11 | 2 | 19 | 15 | 11 | 6 | 4 | 3 | 41 | 22 | 793 | 693 | 1 | 495 | 379 | 283 | 160 | 110 | 83 | 106 | 72 | 12605 | 0 | 12 | 18 | 24 | 36 | 48 | 60 | 04/15/1996 | 65 | Outer Wheel Path | 5.9 | 27
1892 | 11 | 2 | 25 | 19 | 14 | 8 | 6 | 4 | 41 | 22 | 1016 | 878 | 1 | 626 | 483 | 364 | 209 | 142 | 108 | 106 | 72 | 16144 | 0 | 12 | 18 | 24 | 36 | 48 | 60 | 04/15/1996 | 65 | Outer Wheel Path | 5.9 | 35
1893 | 12 | 2 | 9 | 7 | 5 | 3 | 2 | 2 | 37 | -995 | 404 | 296 | 1 | 220 | 177 | 137 | 81 | 54 | 40 | 98 | -995 | 6424 | 0 | 12 | 18 | 24 | 36 | 48 | 60 | 04/15/1996 | 25 | Centerline | 5.9 | 12
1894 | 12 | 2 | 12 | 10 | 8 | 5 | 3 | 2 | 37 | -995 | 574 | 415 | 1 | 312 | 250 | 196 | 121 | 78 | 61 | 98 | -995 | 9121 | 0 | 12 | 18 | 24 | 36 | 48 | 60 | 04/15/1996 | 25 | Centerline | 5.9 | 16
1895 | 12 | 2 | 17 | 13 | 11 | 6 | 4 | 3 | 37 | -995 | 799 | 563 | 1 | 423 | 340 | 267 | 160 | 107 | 80 | 98 | -995 | 12696 | 0 | 12 | 18 | 24 | 36 | 48 | 60 | 04/15/1996 | 25 | Centerline | 5.9 | 22
1896 | 12 | 2 | 21 | 17 | 14 | 8 | 5 | 4 | 37 | -995 | 1032 | 720 | 1 | 544 | 436 | 343 | 209 | 139 | 103 | 98 | -995 | 16399 | 0 | 12 | 18 | 24 | 36 | 48 | 60 | 04/15/1996 | 25 | Centerline | 5.9 | 28
1897 | 12 | 2 | 9 | 7 | 5 | 3 | 2 | 2 | 37 | -995 | 403 | 294 | 1 | 216 | 170 | 134 | 78 | 56 | 44 | 99 | -995 | 6400 | 0 | 12 | 18 | 24 | 36 | 48 | 60 | 04/15/1996 | 35 | Centerline | 5.9 | 12
1898 | 12 | 2 | 12 | 9 | 7 | 5 | 3 | 2 | 37 | -995 | 576 | 408 | 1 | 300 | 240 | 186 | 116 | 77 | 59 | 99 | -995 | 9149 | 0 | 12 | 18 | 24 | 36 | 48 | 60 | 04/15/1996 | 35 | Centerline | 5.9 | 16
1899 | 12 | 2 | 16 | 13 | 10 | 6 | 4 | 3 | 37 | -995 | 801 | 554 | 1 | 411 | 326 | 256 | 158 | 108 | 82 | 99 | -995 | 12728 | 0 | 12 | 18 | 24 | 36 | 48 | 60 | 04/15/1996 | 35 | Centerline | 5.9 | 22
1900 | 12 | 2 | 21 | 16 | 13 | 8 | 5 | 4 | 37 | -995 | 1029 | 710 | 1 | 525 | 418 | 329 | 202 | 139 | 106 | 99 | -995 | 16355 | 0 | 12 | 18 | 24 | 36 | 48 | 60 | 04/15/1996 | 35 | Centerline | 5.9 | 28
1901 | 12 | 2 | 8 | 7 | 5 | 3 | 2 | 2 | 39 | -995 | 401 | 293 | 1 | 216 | 169 | 130 | 78 | 53 | 41 | 101 | -995 | 6364 | 0 | 12 | 18 | 24 | 36 | 48 | 60 | 04/15/1996 | 44 | Centerline | 5.9 | 12
1902 | 12 | 2 | 12 | 9 | 7 | 4 | 3 | 2 | 39 | -995 | 572 | 406 | 1 | 304 | 240 | 185 | 112 | 77 | 58 | 101 | -995 | 9089 | 0 | 12 | 18 | 24 | 36 | 48 | 60 | 04/15/1996 | 44 | Centerline | 5.9 | 16
1903 | 12 | 2 | 16 | 13 | 10 | 6 | 4 | 3 | 39 | -995 | 795 | 554 | 1 | 410 | 327 | 253 | 155 | 104 | 81 | 101 | -995 | 12633 | 0 | 12 | 18 | 24 | 36 | 48 | 60 | 04/15/1996 | 44 | Centerline | 5.9 | 22
1904 | 12 | 2 | 21 | 16 | 13 | 8 | 5 | 4 | 39 | -995 | 1027 | 708 | 1 | 526 | 418 | 326 | 198 | 135 | 105 | 101 | -995 | 16319 | 0 | 12 | 18 | 24 | 36 | 48 | 60 | 04/15/1996 | 44 | Centerline | 5.9 | 28
1905 | 12 | 2 | 9 | 7 | 5 | 3 | 2 | 2 | 40 | -995 | 403 | 289 | 1 | 216 | 172 | 133 | 79 | 52 | 40 | 103 | -995 | 6408 | 0 | 12 | 18 | 24 | 36 | 48 | 60 | 04/15/1996 | 55 | Centerline | 5.9 | 11
1906 | 12 | 2 | 12 | 10 | 7 | 4 | 3 | 2 | 40 | -995 | 574 | 403 | 1 | 304 | 245 | 189 | 114 | 75 | 56 | 103 | -995 | 9113 | 0 | 12 | 18 | 24 | 36 | 48 | 60 | 04/15/1996 | 55 | Centerline | 5.9 | 16
1907 | 12 | 2 | 16 | 13 | 10 | 6 | 4 | 3 | 40 | -995 | 796 | 545 | 1 | 413 | 334 | 258 | 156 | 105 | 79 | 103 | -995 | 12653 | 0 | 12 | 18 | 24 | 36 | 48 | 60 | 04/15/1996 | 55 | Centerline | 5.9 | 21
1908 | 12 | 2 | 21 | 17 | 13 | 8 | 5 | 4 | 40 | -995 | 1028 | 701 | 1 | 529 | 430 | 332 | 202 | 135 | 101 | 103 | -995 | 16335 | 0 | 12 | 18 | 24 | 36 | 48 | 60 | 04/15/1996 | 55 | Centerline | 5.9 | 28
1909 | 12 | 2 | 9 | 8 | 6 | 4 | 2 | 2 | 41 | -995 | 393 | 307 | 1 | 234 | 191 | 148 | 91 | 63 | 44 | 105 | -995 | 6237 | 0 | 12 | 18 | 24 | 36 | 48 | 60 | 04/15/1996 | 65 | Centerline | 5.9 | 12
1910 | 12 | 2 | 13 | 11 | 8 | 5 | 3 | 3 | 41 | -995 | 568 | 432 | 1 | 331 | 270 | 211 | 132 | 87 | 65 | 105 | -995 | 9018 | 0 | 12 | 18 | 24 | 36 | 48 | 60 | 04/15/1996 | 65 | Centerline | 5.9 | 17
1911 | 12 | 2 | 18 | 14 | 11 | 7 | 5 | 4 | 41 | -995 | 790 | 589 | 1 | 449 | 364 | 290 | 180 | 120 | 89 | 105 | -995 | 12553 | 0 | 12 | 18 | 24 | 36 | 48 | 60 | 04/15/1996 | 65 | Centerline | 5.9 | 23
1912 | 12 | 2 | 23 | 18 | 15 | 9 | 6 | 5 | 41 | -995 | 1022 | 756 | 1 | 577 | 468 | 373 | 232 | 153 | 116 | 105 | -995 | 16240 | 0 | 12 | 18 | 24 | 36 | 48 | 60 | 04/15/1996 | 65 | Centerline | 5.9 | 30
1913 | 12 | 2 | 9 | 7 | 5 | 3 | 2 | 1 | 41 | 23 | 397 | 335 | 1 | 233 | 172 | 126 | 67 | 48 | 36 | 106 | 73 | 6312 | 0 | 12 | 18 | 24 | 36 | 48 | 60 | 04/15/1996 | 25 | Outer Wheel Path | 5.9 | 13
1914 | 12 | 2 | 13 | 10 | 7 | 4 | 3 | 2 | 41 | 23 | 566 | 459 | 1 | 326 | 245 | 183 | 101 | 71 | 55 | 106 | 73 | 8986 | 0 | 12 | 18 | 24 | 36 | 48 | 60 | 04/15/1996 | 25 | Outer Wheel Path | 5.9 | 18
1915 | 12 | 2 | 17 | 13 | 10 | 5 | 4 | 3 | 41 | 23 | 787 | 604 | 1 | 434 | 327 | 245 | 136 | 95 | 74 | 106 | 73 | 12510 | 0 | 12 | 18 | 24 | 36 | 48 | 60 | 04/15/1996 | 25 | Outer Wheel Path | 5.9 | 24
1916 | 12 | 2 | 21 | 16 | 12 | 7 | 5 | 4 | 41 | 23 | 1021 | 755 | 1 | 542 | 413 | 313 | 177 | 121 | 96 | 106 | 73 | 16228 | 0 | 12 | 18 | 24 | 36 | 48 | 60 | 04/15/1996 | 25 | Outer Wheel Path | 5.9 | 30
1917 | 12 | 2 | 10 | 8 | 6 | 3 | 2 | 2 | 42 | 23 | 397 | 367 | 1 | 259 | 196 | 142 | 78 | 52 | 43 | 108 | 73 | 6308 | 0 | 12 | 18 | 24 | 36 | 48 | 60 | 04/15/1996 | 35 | Outer Wheel Path | 5.9 | 14
1918 | 12 | 2 | 14 | 11 | 8 | 5 | 3 | 2 | 42 | 23 | 561 | 495 | 1 | 361 | 272 | 202 | 114 | 76 | 60 | 108 | 73 | 8910 | 0 | 12 | 18 | 24 | 36 | 48 | 60 | 04/15/1996 | 35 | Outer Wheel Path | 5.9 | 20
1919 | 12 | 2 | 19 | 14 | 11 | 6 | 4 | 3 | 42 | 23 | 789 | 658 | 1 | 480 | 367 | 274 | 156 | 106 | 80 | 108 | 73 | 12529 | 0 | 12 | 18 | 24 | 36 | 48 | 60 | 04/15/1996 | 35 | Outer Wheel Path | 5.9 | 26
1920 | 12 | 2 | 24 | 18 | 14 | 8 | 5 | 4 | 42 | 23 | 1018 | 826 | 1 | 600 | 464 | 349 | 200 | 135 | 104 | 108 | 73 | 16180 | 0 | 12 | 18 | 24 | 36 | 48 | 60 | 04/15/1996 | 35 | Outer Wheel Path | 5.9 | 33
1921 | 12 | 2 | 11 | 8 | 6 | 3 | 2 | 2 | 42 | 23 | 395 | 400 | 1 | 283 | 210 | 153 | 80 | 51 | 41 | 107 | 73 | 6269 | 0 | 12 | 18 | 24 | 36 | 48 | 60 | 04/15/1996 | 45 | Outer Wheel Path | 5.9 | 16
1922 | 12 | 2 | 16 | 12 | 9 | 5 | 3 | 2 | 42 | 23 | 562 | 556 | 1 | 397 | 299 | 219 | 118 | 75 | 58 | 107 | 73 | 8926 | 0 | 12 | 18 | 24 | 36 | 48 | 60 | 04/15/1996 | 45 | Outer Wheel Path | 5.9 | 22
1923 | 12 | 2 | 21 | 16 | 12 | 6 | 4 | 3 | 42 | 23 | 785 | 739 | 1 | 534 | 406 | 300 | 165 | 106 | 82 | 107 | 73 | 12474 | 0 | 12 | 18 | 24 | 36 | 48 | 60 | 04/15/1996 | 45 | Outer Wheel Path | 5.9 | 29
1924 | 12 | 2 | 27 | 20 | 15 | 8 | 5 | 4 | 42 | 23 | 1015 | 930 | 1 | 675 | 517 | 386 | 215 | 138 | 106 | 107 | 73 | 16128 | 0 | 12 | 18 | 24 | 36 | 48 | 60 | 04/15/1996 | 45 | Outer Wheel Path | 5.9 | 37
1925 | 12 | 2 | 11 | 8 | 6 | 3 | 2 | 2 | 42 | 23 | 398 | 391 | 1 | 280 | 211 | 154 | 82 | 54 | 41 | 107 | 73 | 6316 | 0 | 12 | 18 | 24 | 36 | 48 | 60 | 04/15/1996 | 55 | Outer Wheel Path | 5.9 | 15
1926 | 12 | 2 | 15 | 12 | 9 | 5 | 3 | 2 | 42 | 23 | 562 | 537 | 1 | 389 | 297 | 218 | 119 | 78 | 59 | 107 | 73 | 8930 | 0 | 12 | 18 | 24 | 36 | 48 | 60 | 04/15/1996 | 55 | Outer Wheel Path | 5.9 | 21
1927 | 12 | 2 | 20 | 16 | 12 | 7 | 4 | 3 | 42 | 23 | 785 | 715 | 1 | 521 | 402 | 297 | 167 | 108 | 81 | 107 | 73 | 12478 | 0 | 12 | 18 | 24 | 36 | 48 | 60 | 04/15/1996 | 55 | Outer Wheel Path | 5.9 | 28
1928 | 12 | 2 | 26 | 20 | 15 | 8 | 5 | 4 | 42 | 23 | 1018 | 900 | 1 | 657 | 510 | 381 | 213 | 139 | 106 | 107 | 73 | 16176 | 0 | 12 | 18 | 24 | 36 | 48 | 60 | 04/15/1996 | 55 | Outer Wheel Path | 5.9 | 35
1929 | 12 | 2 | 11 | 8 | 6 | 3 | 2 | 2 | 41 | 23 | 394 | 384 | 1 | 273 | 205 | 150 | 81 | 59 | 43 | 105 | 73 | 6261 | 0 | 12 | 18 | 24 | 36 | 48 | 60 | 04/15/1996 | 66 | Outer Wheel Path | 5.9 | 15
1930 | 12 | 2 | 15 | 11 | 8 | 5 | 3 | 2 | 41 | 23 | 561 | 527 | 1 | 378 | 288 | 216 | 121 | 81 | 62 | 105 | 73 | 8910 | 0 | 12 | 18 | 24 | 36 | 48 | 60 | 04/15/1996 | 66 | Outer Wheel Path | 5.9 | 21
1931 | 12 | 2 | 20 | 15 | 12 | 7 | 4 | 3 | 41 | 23 | 785 | 702 | 1 | 508 | 392 | 294 | 167 | 113 | 86 | 105 | 73 | 12474 | 0 | 12 | 18 | 24 | 36 | 48 | 60 | 04/15/1996 | 66 | Outer Wheel Path | 5.9 | 28
1932 | 12 | 2 | 25 | 20 | 15 | 9 | 6 | 4 | 41 | 23 | 1011 | 884 | 1 | 642 | 500 | 378 | 219 | 145 | 112 | 105 | 73 | 16069 | 0 | 12 | 18 | 24 | 36 | 48 | 60 | 04/15/1996 | 66 | Outer Wheel Path | 5.9 | 35
1933 | 13 | 2 | 9 | 7 | 5 | 3 | 2 | 2 | 43 | 21 | 399 | 321 | 1 | 232 | 177 | 137 | 75 | 53 | 40 | 109 | 69 | 6332 | 0 | 12 | 18 | 24 | 36 | 48 | 60 | 04/15/1996 | 25 | Centerline | 5.9 | 13
1934 | 13 | 2 | 13 | 10 | 8 | 4 | 3 | 2 | 43 | 21 | 567 | 446 | 1 | 321 | 251 | 193 | 112 | 75 | 57 | 109 | 69 | 9006 | 0 | 12 | 18 | 24 | 36 | 48 | 60 | 04/15/1996 | 25 | Centerline | 5.9 | 18
2681 | 5 | 4 | 14 | 9 | 6 | 4 | 3 | 2 | 48 | 27 | 393 | 616 | 1 | 357 | 227 | 152 | 92 | 68 | 51 | 118 | 80 | 6237 | 0 | 12 | 18 | 24 | 36 | 48 | 60 | 05/13/1996 | 55 | Outer Wheel Path | 5.9 | 24
2682 | 5 | 4 | 20 | 14 | 9 | 5 | 4 | 3 | 48 | 27 | 583 | 871 | 1 | 520 | 351 | 238 | 132 | 99 | 83 | 118 | 80 | 9268 | 0 | 12 | 18 | 24 | 36 | 48 | 60 | 05/13/1996 | 55 | Outer Wheel Path | 5.9 | 34
2683 | 5 | 4 | 27 | 19 | 13 | 7 | 5 | 4 | 48 | 27 | 776 | 1111 | 1 | 680 | 473 | 327 | 183 | 131 | 108 | 118 | 80 | 12327 | 0 | 12 | 18 | 24 | 36 | 48 | 60 | 05/13/1996 | 55 | Outer Wheel Path | 5.9 | 44
30735 | 35 | 43 | 18 | 14 | 11 | 7 | 5 | 4 | 21 | 14 | 764 | 595 | 1 | 453 | 362 | 289 | 182 | 127 | 95 | 69 | 57 | 12136 | 0 | 12 | 18 | 24 | 36 | 48 | 60 | 03/04/1998 | 43 | Outer Wheel Path | 5.9 | 23
30736 | 35 | 43 | 23 | 19 | 15 | 9 | 7 | 5 | 21 | 14 | 1004 | 786 | 1 | 596 | 481 | 383 | 241 | 166 | 126 | 69 | 57 | 15946 | 0 | 12 | 18 | 24 | 36 | 48 | 60 | 03/04/1998 | 43 | Outer Wheel Path | 5.9 | 31
2455 | 26 | 2 | 26 | 20 | 16 | 9 | 6 | 4 | 29 | 22 | 774 | 958 | 1 | 664 | 511 | 394 | 232 | 149 | 110 | 84 | 71 | 12303 | 0 | 12 | 18 | 24 | 36 | 48 | 60 | 04/15/1996 | 25 | Centerline | 5.9 | 38
2899 | 11 | 4 | 19 | 14 | 10 | 6 | 4 | 3 | 38 | 26 | 795 | 796 | 1 | 490 | 356 | 260 | 150 | 100 | 78 | 100 | 79 | 12629 | 0 | 12 | 18 | 24 | 36 | 48 | 60 | 05/13/1996 | 45 | Centerline | 5.9 | 31
2900 | 11 | 4 | 25 | 18 | 13 | 8 | 5 | 4 | 38 | 26 | 1026 | 1030 | 1 | 633 | 464 | 340 | 196 | 131 | 102 | 100 | 79 | 16307 | 0 | 12 | 18 | 24 | 36 | 48 | 60 | 05/13/1996 | 45 | Centerline | 5.9 | 41
2901 | 11 | 4 | 10 | 7 | 5 | 3 | 2 | 2 | 38 | 26 | 400 | 424 | 1 | 254 | 181 | 132 | 75 | 51 | 39 | 99 | 79 | 6360 | 0 | 12 | 18 | 24 | 36 | 48 | 60 | 05/13/1996 | 55 | Centerline | 5.9 | 17
2902 | 11 | 4 | 15 | 11 | 8 | 5 | 3 | 2 | 38 | 26 | 590 | 609 | 1 | 371 | 270 | 200 | 116 | 77 | 60 | 99 | 79 | 9379 | 0 | 12 | 18 | 24 | 36 | 48 | 60 | 05/13/1996 | 55 | Centerline | 5.9 | 24
2903 | 11 | 4 | 19 | 14 | 11 | 6 | 4 | 3 | 38 | 26 | 795 | 799 | 1 | 491 | 361 | 268 | 157 | 104 | 79 | 99 | 79 | 12629 | 0 | 12 | 18 | 24 | 36 | 48 | 60 | 05/13/1996 | 55 | Centerline | 5.9 | 31
2904 | 11 | 4 | 25 | 18 | 14 | 8 | 5 | 4 | 38 | 26 | 1027 | 1028 | 1 | 634 | 470 | 350 | 206 | 136 | 105 | 99 | 79 | 16323 | 0 | 12 | 18 | 24 | 36 | 48 | 60 | 05/13/1996 | 55 | Centerline | 5.9 | 40
2905 | 11 | 4 | 10 | 7 | 5 | 3 | 2 | 2 | 35 | 26 | 397 | 402 | 1 | 245 | 175 | 126 | 75 | 52 | 42 | 94 | 79 | 6300 | 0 | 12 | 18 | 24 | 36 | 48 | 60 | 05/13/1996 | 65 | Centerline | 5.9 | 16
2906 | 11 | 4 | 14 | 10 | 7 | 4 | 3 | 2 | 35 | 26 | 597 | 588 | 1 | 357 | 255 | 188 | 111 | 79 | 62 | 94 | 79 | 9478 | 0 | 12 | 18 | 24 | 36 | 48 | 60 | 05/13/1996 | 65 | Centerline | 5.9 | 23
2907 | 11 | 4 | 19 | 13 | 10 | 6 | 4 | 3 | 35 | 26 | 793 | 779 | 1 | 474 | 343 | 253 | 149 | 105 | 82 | 94 | 79 | 12593 | 0 | 12 | 18 | 24 | 36 | 48 | 60 | 05/13/1996 | 65 | Centerline | 5.9 | 31
2908 | 11 | 4 | 24 | 18 | 13 | 8 | 5 | 4 | 35 | 26 | 1016 | 1007 | 1 | 612 | 445 | 329 | 195 | 136 | 107 | 94 | 79 | 16148 | 0 | 12 | 18 | 24 | 36 | 48 | 60 | 05/13/1996 | 65 | Centerline | 5.9 | 40
2909 | 11 | 4 | 11 | 7 | 5 | 3 | 2 | 1 | 45 | 27 | 395 | 436 | 1 | 267 | 185 | 124 | 68 | 46 | 37 | 113 | 81 | 6281 | 0 | 12 | 18 | 24 | 36 | 48 | 60 | 05/13/1996 | 25 | Outer Wheel Path | 5.9 | 17
2910 | 11 | 4 | 16 | 11 | 8 | 4 | 3 | 2 | 45 | 27 | 600 | 621 | 1 | 394 | 280 | 196 | 107 | 71 | 56 | 113 | 81 | 9534 | 0 | 12 | 18 | 24 | 36 | 48 | 60 | 05/13/1996 | 25 | Outer Wheel Path | 5.9 | 24
2911 | 11 | 4 | 20 | 15 | 10 | 6 | 4 | 3 | 45 | 27 | 795 | 796 | 1 | 511 | 370 | 264 | 146 | 96 | 74 | 113 | 81 | 12633 | 0 | 12 | 18 | 24 | 36 | 48 | 60 | 05/13/1996 | 25 | Outer Wheel Path | 5.9 | 31
2912 | 11 | 4 | 25 | 19 | 14 | 8 | 5 | 4 | 45 | 27 | 1026 | 1003 | 1 | 647 | 475 | 344 | 194 | 126 | 98 | 113 | 81 | 16299 | 0 | 12 | 18 | 24 | 36 | 48 | 60 | 05/13/1996 | 25 | Outer Wheel Path | 5.9 | 39
2913 | 11 | 4 | 10 | 7 | 5 | 3 | 2 | 2 | 46 | 27 | 395 | 418 | 1 | 248 | 172 | 122 | 72 | 44 | 38 | 114 | 81 | 6269 | 0 | 12 | 18 | 24 | 36 | 48 | 60 | 05/13/1996 | 35 | Outer Wheel Path | 5.9 | 16
2914 | 11 | 4 | 14 | 10 | 7 | 4 | 3 | 2 | 46 | 27 | 598 | 592 | 1 | 364 | 259 | 186 | 103 | 72 | 58 | 114 | 81 | 9506 | 0 | 12 | 18 | 24 | 36 | 48 | 60 | 05/13/1996 | 35 | Outer Wheel Path | 5.9 | 23
2915 | 11 | 4 | 18 | 13 | 10 | 5 | 4 | 3 | 46 | 27 | 794 | 750 | 1 | 469 | 340 | 247 | 139 | 93 | 75 | 114 | 81 | 12621 | 0 | 12 | 18 | 24 | 36 | 48 | 60 | 05/13/1996 | 35 | Outer Wheel Path | 5.9 | 30
2916 | 11 | 4 | 23 | 17 | 13 | 7 | 5 | 4 | 46 | 27 | 1028 | 925 | 1 | 588 | 435 | 321 | 182 | 123 | 97 | 114 | 81 | 16327 | 0 | 12 | 18 | 24 | 36 | 48 | 60 | 05/13/1996 | 35 | Outer Wheel Path | 5.9 | 36
2917 | 11 | 4 | 11 | 7 | 5 | 3 | 2 | 1 | 46 | 27 | 394 | 450 | 1 | 269 | 188 | 132 | 70 | 48 | 36 | 114 | 81 | 6253 | 0 | 12 | 18 | 24 | 36 | 48 | 60 | 05/13/1996 | 45 | Outer Wheel Path | 5.9 | 18
2918 | 11 | 4 | 16 | 11 | 8 | 4 | 3 | 2 | 46 | 27 | 595 | 636 | 1 | 394 | 283 | 202 | 109 | 74 | 58 | 114 | 81 | 9447 | 0 | 12 | 18 | 24 | 36 | 48 | 60 | 05/13/1996 | 45 | Outer Wheel Path | 5.9 | 25
2919 | 11 | 4 | 20 | 15 | 11 | 6 | 4 | 3 | 46 | 27 | 792 | 795 | 1 | 511 | 376 | 270 | 149 | 96 | 77 | 114 | 81 | 12585 | 0 | 12 | 18 | 24 | 36 | 48 | 60 | 05/13/1996 | 45 | Outer Wheel Path | 5.9 | 31
2920 | 11 | 4 | 25 | 19 | 14 | 8 | 5 | 4 | 46 | 27 | 1022 | 1005 | 1 | 645 | 482 | 352 | 197 | 128 | 101 | 114 | 81 | 16240 | 0 | 12 | 18 | 24 | 36 | 48 | 60 | 05/13/1996 | 45 | Outer Wheel Path | 5.9 | 40
2921 | 11 | 4 | 11 | 8 | 5 | 3 | 2 | 2 | 44 | 27 | 395 | 486 | 1 | 282 | 192 | 133 | 71 | 51 | 41 | 111 | 81 | 6269 | 0 | 12 | 18 | 24 | 36 | 48 | 60 | 05/13/1996 | 55 | Outer Wheel Path | 5.9 | 19
2922 | 11 | 4 | 16 | 12 | 8 | 5 | 3 | 2 | 44 | 27 | 596 | 670 | 1 | 409 | 295 | 213 | 118 | 77 | 58 | 111 | 81 | 9474 | 0 | 12 | 18 | 24 | 36 | 48 | 60 | 05/13/1996 | 55 | Outer Wheel Path | 5.9 | 26
2923 | 11 | 4 | 21 | 15 | 11 | 6 | 4 | 3 | 44 | 27 | 791 | 848 | 1 | 535 | 387 | 282 | 156 | 103 | 80 | 111 | 81 | 12573 | 0 | 12 | 18 | 24 | 36 | 48 | 60 | 05/13/1996 | 55 | Outer Wheel Path | 5.9 | 33
2924 | 11 | 4 | 26 | 20 | 14 | 8 | 5 | 4 | 44 | 27 | 1015 | 1079 | 1 | 673 | 498 | 368 | 209 | 136 | 104 | 111 | 81 | 16132 | 0 | 12 | 18 | 24 | 36 | 48 | 60 | 05/13/1996 | 55 | Outer Wheel Path | 5.9 | 42
2925 | 11 | 4 | 11 | 7 | 5 | 3 | 2 | 2 | 41 | 27 | 394 | 460 | 1 | 276 | 189 | 134 | 73 | 50 | 41 | 105 | 81 | 6265 | 0 | 12 | 18 | 24 | 36 | 48 | 60 | 05/13/1996 | 65 | Outer Wheel Path | 5.9 | 18
2926 | 11 | 4 | 16 | 11 | 8 | 4 | 3 | 2 | 41 | 27 | 592 | 659 | 1 | 406 | 289 | 205 | 114 | 80 | 63 | 105 | 81 | 9403 | 0 | 12 | 18 | 24 | 36 | 48 | 60 | 05/13/1996 | 65 | Outer Wheel Path | 5.9 | 26
2927 | 11 | 4 | 21 | 15 | 11 | 6 | 4 | 3 | 41 | 27 | 790 | 855 | 1 | 527 | 385 | 275 | 156 | 108 | 84 | 105 | 81 | 12545 | 0 | 12 | 18 | 24 | 36 | 48 | 60 | 05/13/1996 | 65 | Outer Wheel Path | 5.9 | 34
2928 | 11 | 4 | 26 | 19 | 14 | 8 | 5 | 4 | 41 | 27 | 1014 | 1093 | 1 | 667 | 495 | 360 | 205 | 139 | 109 | 105 | 81 | 16105 | 0 | 12 | 18 | 24 | 36 | 48 | 60 | 05/13/1996 | 65 | Outer Wheel Path | 5.9 | 43
2929 | 12 | 4 | 10 | 7 | 5 | 3 | 2 | 2 | 37 | 26 | 402 | 409 | 1 | 249 | 174 | 125 | 69 | 50 | 40 | 98 | 78 | 6384 | 0 | 12 | 18 | 24 | 36 | 48 | 60 | 05/13/1996 | 25 | Centerline | 5.9 | 16
2930 | 12 | 4 | 14 | 10 | 7 | 4 | 3 | 3 | 37 | 26 | 595 | 588 | 1 | 358 | 258 | 186 | 109 | 78 | 64 | 98 | 78 | 9451 | 0 | 12 | 18 | 24 | 36 | 48 | 60 | 05/13/1996 | 25 | Centerline | 5.9 | 23
2931 | 12 | 4 | 19 | 13 | 10 | 6 | 4 | 3 | 37 | 26 | 795 | 771 | 1 | 471 | 339 | 245 | 142 | 100 | 81 | 98 | 78 | 12637 | 0 | 12 | 18 | 24 | 36 | 48 | 60 | 05/13/1996 | 25 | Centerline | 5.9 | 30
2932 | 12 | 4 | 24 | 17 | 13 | 7 | 5 | 4 | 37 | 26 | 1032 | 994 | 1 | 610 | 440 | 320 | 185 | 130 | 106 | 98 | 78 | 16399 | 0 | 12 | 18 | 24 | 36 | 48 | 60 | 05/13/1996 | 25 | Centerline | 5.9 | 39
2933 | 12 | 4 | 9 | 7 | 5 | 3 | 2 | 2 | 37 | 26 | 404 | 394 | 1 | 237 | 168 | 123 | 73 | 52 | 41 | 98 | 78 | 6420 | 0 | 12 | 18 | 24 | 36 | 48 | 60 | 05/13/1996 | 35 | Centerline | 5.9 | 16
2934 | 12 | 4 | 13 | 10 | 7 | 4 | 3 | 2 | 37 | 26 | 587 | 563 | 1 | 341 | 246 | 182 | 109 | 79 | 62 | 98 | 78 | 9331 | 0 | 12 | 18 | 24 | 36 | 48 | 60 | 05/13/1996 | 35 | Centerline | 5.9 | 22
2935 | 12 | 4 | 18 | 13 | 9 | 6 | 4 | 3 | 37 | 26 | 795 | 740 | 1 | 446 | 324 | 240 | 146 | 104 | 83 | 98 | 78 | 12625 | 0 | 12 | 18 | 24 | 36 | 48 | 60 | 05/13/1996 | 35 | Centerline | 5.9 | 29
2936 | 12 | 4 | 23 | 17 | 12 | 7 | 5 | 4 | 37 | 26 | 1031 | 952 | 1 | 576 | 420 | 311 | 188 | 135 | 108 | 98 | 78 | 16387 | 0 | 12 | 18 | 24 | 36 | 48 | 60 | 05/13/1996 | 35 | Centerline | 5.9 | 37
2937 | 12 | 4 | 9 | 7 | 5 | 3 | 2 | 2 | 37 | 26 | 401 | 399 | 1 | 238 | 168 | 122 | 74 | 50 | 41 | 98 | 78 | 6368 | 0 | 12 | 18 | 24 | 36 | 48 | 60 | 05/13/1996 | 45 | Centerline | 5.9 | 16
2938 | 12 | 4 | 14 | 10 | 7 | 4 | 3 | 2 | 37 | 26 | 593 | 571 | 1 | 345 | 247 | 182 | 109 | 76 | 61 | 98 | 78 | 9415 | 0 | 12 | 18 | 24 | 36 | 48 | 60 | 05/13/1996 | 45 | Centerline | 5.9 | 22
2939 | 12 | 4 | 18 | 13 | 10 | 6 | 4 | 3 | 37 | 26 | 798 | 746 | 1 | 454 | 328 | 242 | 145 | 99 | 80 | 98 | 78 | 12680 | 0 | 12 | 18 | 24 | 36 | 48 | 60 | 05/13/1996 | 45 | Centerline | 5.9 | 29
2940 | 12 | 4 | 23 | 17 | 12 | 7 | 5 | 4 | 37 | 26 | 1033 | 958 | 1 | 586 | 427 | 314 | 189 | 130 | 106 | 98 | 78 | 16415 | 0 | 12 | 18 | 24 | 36 | 48 | 60 | 05/13/1996 | 45 | Centerline | 5.9 | 38
2941 | 12 | 4 | 10 | 7 | 5 | 3 | 2 | 2 | 36 | 26 | 400 | 397 | 1 | 245 | 176 | 126 | 72 | 49 | 41 | 96 | 78 | 6348 | 0 | 12 | 18 | 24 | 36 | 48 | 60 | 05/13/1996 | 55 | Centerline | 5.9 | 16
2942 | 12 | 4 | 14 | 10 | 7 | 4 | 3 | 2 | 36 | 26 | 593 | 571 | 1 | 352 | 257 | 187 | 108 | 75 | 60 | 96 | 78 | 9415 | 0 | 12 | 18 | 24 | 36 | 48 | 60 | 05/13/1996 | 55 | Centerline | 5.9 | 23
2943 | 12 | 4 | 18 | 13 | 10 | 6 | 4 | 3 | 36 | 26 | 794 | 748 | 1 | 463 | 338 | 248 | 143 | 99 | 79 | 96 | 78 | 12609 | 0 | 12 | 18 | 24 | 36 | 48 | 60 | 05/13/1996 | 55 | Centerline | 5.9 | 29
2944 | 12 | 4 | 23 | 17 | 13 | 7 | 5 | 4 | 36 | 26 | 1031 | 959 | 1 | 594 | 436 | 320 | 187 | 129 | 103 | 96 | 78 | 16379 | 0 | 12 | 18 | 24 | 36 | 48 | 60 | 05/13/1996 | 55 | Centerline | 5.9 | 38
2945 | 12 | 4 | 11 | 8 | 6 | 3 | 2 | 2 | 36 | 26 | 402 | 418 | 1 | 270 | 195 | 143 | 81 | 57 | 45 | 96 | 78 | 6380 | 0 | 12 | 18 | 24 | 36 | 48 | 60 | 05/13/1996 | 65 | Centerline | 5.9 | 16
2946 | 12 | 4 | 15 | 11 | 8 | 5 | 3 | 3 | 36 | 26 | 586 | 602 | 1 | 386 | 285 | 212 | 123 | 85 | 68 | 96 | 78 | 9312 | 0 | 12 | 18 | 24 | 36 | 48 | 60 | 05/13/1996 | 65 | Centerline | 5.9 | 24
278 | 5 | 1 | 11 | 9 | 7 | 4 | 3 | 2 | 17 | -995 | 558 | 355 | 1 | 267 | 218 | 174 | 112 | 80 | 63 | 63 | -995 | 8867 | 0 | 12 | 18 | 24 | 36 | 48 | 60 | 03/11/1996 | 65 | Outer Wheel Path | 5.9 | 14
279 | 5 | 1 | 14 | 11 | 9 | 6 | 4 | 3 | 17 | -995 | 760 | 474 | 1 | 357 | 288 | 231 | 151 | 107 | 85 | 63 | -995 | 12077 | 0 | 12 | 18 | 24 | 36 | 48 | 60 | 03/11/1996 | 65 | Outer Wheel Path | 5.9 | 19
280 | 5 | 1 | 18 | 15 | 12 | 8 | 5 | 4 | 17 | -995 | 1001 | 617 | 1 | 466 | 377 | 302 | 196 | 137 | 109 | 63 | -995 | 15906 | 0 | 12 | 18 | 24 | 36 | 48 | 60 | 03/11/1996 | 65 | Outer Wheel Path | 5.9 | 24
203 | 4 | 1 | 17 | 12 | 9 | 5 | 3 | 3 | 28 | -995 | 764 | 622 | 1 | 420 | 308 | 224 | 125 | 87 | 69 | 82 | -995 | 12132 | 0 | 12 | 18 | 24 | 36 | 48 | 60 | 03/11/1996 | 15 | Outer Wheel Path | 5.9 | 24
204 | 4 | 1 | 22 | 16 | 12 | 7 | 5 | 4 | 28 | -995 | 1002 | 818 | 1 | 554 | 410 | 300 | 167 | 115 | 90 | 82 | -995 | 15926 | 0 | 12 | 18 | 24 | 36 | 48 | 60 | 03/11/1996 | 15 | Outer Wheel Path | 5.9 | 32
283 | 6 | 1 | 19 | 15 | 12 | 7 | 5 | 4 | 26 | -995 | 751 | 630 | 1 | 480 | 385 | 303 | 186 | 125 | 96 | 78 | -995 | 11937 | 0 | 12 | 18 | 24 | 36 | 48 | 60 | 03/11/1996 | 5 | Centerline | 5.9 | 25
284 | 6 | 1 | 25 | 20 | 16 | 10 | 6 | 5 | 26 | -995 | 982 | 831 | 1 | 632 | 509 | 402 | 245 | 163 | 124 | 78 | -995 | 15600 | 0 | 12 | 18 | 24 | 36 | 48 | 60 | 03/11/1996 | 5 | Centerline | 5.9 | 33
285 | 6 | 1 | 10 | 8 | 6 | 4 | 2 | 2 | 27 | -995 | 413 | 359 | 1 | 255 | 198 | 152 | 90 | 62 | 48 | 80 | -995 | 6559 | 0 | 12 | 18 | 24 | 36 | 48 | 60 | 03/11/1996 | 15 | Centerline | 5.9 | 14
286 | 6 | 1 | 13 | 10 | 8 | 5 | 3 | 3 | 27 | -995 | 552 | 473 | 1 | 341 | 264 | 205 | 123 | 83 | 66 | 80 | -995 | 8775 | 0 | 12 | 18 | 24 | 36 | 48 | 60 | 03/11/1996 | 15 | Centerline | 5.9 | 19
287 | 6 | 1 | 18 | 14 | 11 | 7 | 4 | 3 | 27 | -995 | 752 | 647 | 1 | 468 | 363 | 281 | 168 | 113 | 88 | 80 | -995 | 11945 | 0 | 12 | 18 | 24 | 36 | 48 | 60 | 03/11/1996 | 15 | Centerline | 5.9 | 25
288 | 6 | 1 | 24 | 19 | 15 | 9 | 6 | 5 | 27 | -995 | 982 | 858 | 1 | 621 | 485 | 375 | 223 | 148 | 115 | 80 | -995 | 15596 | 0 | 12 | 18 | 24 | 36 | 48 | 60 | 03/11/1996 | 15 | Centerline | 5.9 | 34
289 | 6 | 1 | 12 | 10 | 7 | 4 | 3 | 2 | 28 | -995 | 412 | 437 | 1 | 317 | 245 | 186 | 105 | 68 | 52 | 82 | -995 | 6539 | 0 | 12 | 18 | 24 | 36 | 48 | 60 | 03/11/1996 | 25 | Centerline | 5.9 | 17
290 | 6 | 1 | 17 | 13 | 10 | 6 | 4 | 3 | 28 | -995 | 545 | 579 | 1 | 423 | 328 | 252 | 144 | 93 | 69 | 82 | -995 | 8660 | 0 | 12 | 18 | 24 | 36 | 48 | 60 | 03/11/1996 | 25 | Centerline | 5.9 | 23
291 | 6 | 1 | 23 | 18 | 14 | 8 | 5 | 4 | 28 | -995 | 744 | 794 | 1 | 583 | 454 | 347 | 202 | 129 | 95 | 82 | -995 | 11814 | 0 | 12 | 18 | 24 | 36 | 48 | 60 | 03/11/1996 | 25 | Centerline | 5.9 | 31
292 | 6 | 1 | 31 | 24 | 18 | 11 | 7 | 5 | 28 | -995 | 975 | 1055 | 1 | 777 | 608 | 467 | 271 | 172 | 124 | 82 | -995 | 15485 | 0 | 12 | 18 | 24 | 36 | 48 | 60 | 03/11/1996 | 25 | Centerline | 5.9 | 42
293 | 6 | 1 | 10 | 8 | 6 | 4 | 3 | 2 | 28 | -995 | 412 | 354 | 1 | 261 | 204 | 158 | 94 | 65 | 52 | 82 | -995 | 6539 | 0 | 12 | 18 | 24 | 36 | 48 | 60 | 03/11/1996 | 35 | Centerline | 5.9 | 14
294 | 6 | 1 | 14 | 11 | 8 | 5 | 3 | 3 | 28 | -995 | 549 | 467 | 1 | 345 | 273 | 212 | 126 | 86 | 66 | 82 | -995 | 8728 | 0 | 12 | 18 | 24 | 36 | 48 | 60 | 03/11/1996 | 35 | Centerline | 5.9 | 18
295 | 6 | 1 | 19 | 15 | 11 | 7 | 5 | 4 | 28 | -995 | 749 | 642 | 1 | 473 | 377 | 292 | 175 | 117 | 89 | 82 | -995 | 11906 | 0 | 12 | 18 | 24 | 36 | 48 | 60 | 03/11/1996 | 35 | Centerline | 5.9 | 25
296 | 6 | 1 | 25 | 20 | 15 | 9 | 6 | 5 | 28 | -995 | 980 | 849 | 1 | 629 | 501 | 389 | 232 | 153 | 115 | 82 | -995 | 15576 | 0 | 12 | 18 | 24 | 36 | 48 | 60 | 03/11/1996 | 35 | Centerline | 5.9 | 33
297 | 6 | 1 | 10 | 8 | 6 | 4 | 2 | 2 | 28 | -995 | 408 | 353 | 1 | 261 | 201 | 154 | 92 | 63 | 47 | 81 | -995 | 6475 | 0 | 12 | 18 | 24 | 36 | 48 | 60 | 03/11/1996 | 45 | Centerline | 5.9 | 14
840 | 15 | 1 | 16 | 13 | 10 | 6 | 4 | 3 | 10 | -995 | 1025 | 516 | 1 | 402 | 328 | 260 | 162 | 105 | 73 | 49 | -995 | 16279 | 0 | 12 | 18 | 24 | 36 | 48 | 60 | 03/13/1996 | 60 | Outer Wheel Path | 5.9 | 20
841 | 16 | 1 | 6 | 5 | 4 | 2 | 2 | 1 | 9 | -995 | 431 | 201 | 1 | 155 | 125 | 99 | 62 | 42 | 32 | 48 | -995 | 6845 | 0 | 12 | 18 | 24 | 36 | 48 | 60 | 03/13/1996 | 5 | Centerline | 5.9 | 8
842 | 16 | 1 | 8 | 6 | 5 | 3 | 2 | 2 | 9 | -995 | 567 | 263 | 1 | 202 | 164 | 129 | 82 | 55 | 41 | 48 | -995 | 9006 | 0 | 12 | 18 | 24 | 36 | 48 | 60 | 03/13/1996 | 5 | Centerline | 5.9 | 10
843 | 16 | 1 | 11 | 9 | 7 | 4 | 3 | 2 | 9 | -995 | 777 | 356 | 1 | 274 | 221 | 175 | 110 | 73 | 54 | 48 | -995 | 12343 | 0 | 12 | 18 | 24 | 36 | 48 | 60 | 03/13/1996 | 5 | Centerline | 5.9 | 14
844 | 16 | 1 | 14 | 12 | 9 | 6 | 4 | 3 | 9 | -995 | 1024 | 472 | 1 | 363 | 293 | 232 | 146 | 96 | 70 | 48 | -995 | 16268 | 0 | 12 | 18 | 24 | 36 | 48 | 60 | 03/13/1996 | 5 | Centerline | 5.9 | 19
845 | 16 | 1 | 7 | 5 | 4 | 3 | 2 | 1 | 9 | -995 | 426 | 219 | 1 | 167 | 134 | 106 | 65 | 45 | 34 | 47 | -995 | 6769 | 0 | 12 | 18 | 24 | 36 | 48 | 60 | 03/13/1996 | 15 | Centerline | 5.9 | 9
846 | 16 | 1 | 9 | 7 | 6 | 3 | 2 | 2 | 9 | -995 | 563 | 290 | 1 | 221 | 178 | 141 | 86 | 59 | 44 | 47 | -995 | 8950 | 0 | 12 | 18 | 24 | 36 | 48 | 60 | 03/13/1996 | 15 | Centerline | 5.9 | 11
847 | 16 | 1 | 12 | 10 | 8 | 5 | 3 | 2 | 9 | -995 | 773 | 398 | 1 | 303 | 244 | 193 | 119 | 80 | 59 | 47 | -995 | 12279 | 0 | 12 | 18 | 24 | 36 | 48 | 60 | 03/13/1996 | 15 | Centerline | 5.9 | 16
848 | 16 | 1 | 16 | 13 | 10 | 6 | 4 | 3 | 9 | -995 | 1020 | 531 | 1 | 405 | 327 | 259 | 159 | 106 | 77 | 47 | -995 | 16200 | 0 | 12 | 18 | 24 | 36 | 48 | 60 | 03/13/1996 | 15 | Centerline | 5.9 | 21
849 | 16 | 1 | 8 | 6 | 5 | 3 | 2 | 2 | 9 | -995 | 426 | 249 | 1 | 199 | 162 | 131 | 81 | 54 | 38 | 47 | -995 | 6769 | 0 | 12 | 18 | 24 | 36 | 48 | 60 | 03/13/1996 | 25 | Centerline | 5.9 | 10
850 | 16 | 1 | 10 | 8 | 7 | 4 | 3 | 2 | 9 | -995 | 566 | 328 | 1 | 260 | 213 | 172 | 108 | 72 | 51 | 47 | -995 | 8990 | 0 | 12 | 18 | 24 | 36 | 48 | 60 | 03/13/1996 | 25 | Centerline | 5.9 | 13
851 | 16 | 1 | 14 | 12 | 9 | 6 | 4 | 3 | 9 | -995 | 769 | 451 | 1 | 357 | 292 | 235 | 147 | 97 | 69 | 47 | -995 | 12223 | 0 | 12 | 18 | 24 | 36 | 48 | 60 | 03/13/1996 | 25 | Centerline | 5.9 | 18
852 | 16 | 1 | 19 | 15 | 12 | 8 | 5 | 4 | 9 | -995 | 1010 | 602 | 1 | 475 | 390 | 313 | 197 | 130 | 90 | 47 | -995 | 16045 | 0 | 12 | 18 | 24 | 36 | 48 | 60 | 03/13/1996 | 25 | Centerline | 5.9 | 24
853 | 16 | 1 | 8 | 6 | 5 | 3 | 2 | 2 | 9 | -995 | 426 | 255 | 1 | 198 | 160 | 127 | 81 | 54 | 40 | 47 | -995 | 6773 | 0 | 12 | 18 | 24 | 36 | 48 | 60 | 03/13/1996 | 36 | Centerline | 5.9 | 10
854 | 16 | 1 | 10 | 8 | 7 | 4 | 3 | 2 | 9 | -995 | 568 | 336 | 1 | 258 | 211 | 167 | 106 | 71 | 51 | 47 | -995 | 9026 | 0 | 12 | 18 | 24 | 36 | 48 | 60 | 03/13/1996 | 36 | Centerline | 5.9 | 13
855 | 16 | 1 | 14 | 11 | 9 | 6 | 4 | 3 | 9 | -995 | 774 | 460 | 1 | 355 | 289 | 230 | 145 | 96 | 69 | 47 | -995 | 12291 | 0 | 12 | 18 | 24 | 36 | 48 | 60 | 03/13/1996 | 36 | Centerline | 5.9 | 18
856 | 16 | 1 | 19 | 15 | 12 | 8 | 5 | 4 | 9 | -995 | 1019 | 618 | 1 | 476 | 388 | 309 | 194 | 126 | 90 | 47 | -995 | 16184 | 0 | 12 | 18 | 24 | 36 | 48 | 60 | 03/13/1996 | 36 | Centerline | 5.9 | 24
857 | 16 | 1 | 9 | 8 | 6 | 4 | 2 | 2 | 10 | -995 | 422 | 303 | 1 | 235 | 191 | 154 | 93 | 62 | 43 | 50 | -995 | 6706 | 0 | 12 | 18 | 24 | 36 | 48 | 60 | 03/13/1996 | 45 | Centerline | 5.9 | 12
858 | 16 | 1 | 12 | 10 | 8 | 5 | 3 | 2 | 10 | -995 | 557 | 398 | 1 | 308 | 250 | 200 | 124 | 81 | 56 | 50 | -995 | 8851 | 0 | 12 | 18 | 24 | 36 | 48 | 60 | 03/13/1996 | 45 | Centerline | 5.9 | 16
859 | 16 | 1 | 17 | 13 | 11 | 7 | 4 | 3 | 10 | -995 | 769 | 545 | 1 | 420 | 342 | 275 | 171 | 111 | 77 | 50 | -995 | 12220 | 0 | 12 | 18 | 24 | 36 | 48 | 60 | 03/13/1996 | 45 | Centerline | 5.9 | 21
860 | 16 | 1 | 22 | 18 | 14 | 9 | 6 | 4 | 10 | -995 | 1008 | 727 | 1 | 561 | 457 | 367 | 229 | 148 | 102 | 50 | -995 | 16009 | 0 | 12 | 18 | 24 | 36 | 48 | 60 | 03/13/1996 | 45 | Centerline | 5.9 | 29
861 | 16 | 1 | 8 | 6 | 5 | 3 | 2 | 1 | 9 | -995 | 427 | 255 | 1 | 194 | 152 | 120 | 71 | 47 | 36 | 48 | -995 | 6777 | 0 | 12 | 18 | 24 | 36 | 48 | 60 | 03/13/1996 | 55 | Centerline | 5.9 | 10
862 | 16 | 1 | 10 | 8 | 6 | 4 | 2 | 2 | 9 | -995 | 566 | 332 | 1 | 253 | 200 | 158 | 93 | 61 | 46 | 48 | -995 | 8994 | 0 | 12 | 18 | 24 | 36 | 48 | 60 | 03/13/1996 | 55 | Centerline | 5.9 | 13
863 | 16 | 1 | 14 | 11 | 8 | 5 | 3 | 2 | 9 | -995 | 773 | 454 | 1 | 346 | 274 | 215 | 126 | 82 | 62 | 48 | -995 | 12279 | 0 | 12 | 18 | 24 | 36 | 48 | 60 | 03/13/1996 | 55 | Centerline | 5.9 | 18
864 | 16 | 1 | 18 | 15 | 11 | 7 | 4 | 3 | 9 | -995 | 1021 | 612 | 1 | 465 | 369 | 289 | 169 | 108 | 80 | 48 | -995 | 16228 | 0 | 12 | 18 | 24 | 36 | 48 | 60 | 03/13/1996 | 55 | Centerline | 5.9 | 24
865 | 16 | 1 | 9 | 7 | 5 | 3 | 2 | 2 | 9 | -995 | 423 | 300 | 1 | 221 | 174 | 137 | 85 | 56 | 42 | 47 | -995 | 6718 | 0 | 12 | 18 | 24 | 36 | 48 | 60 | 03/13/1996 | 65 | Centerline | 5.9 | 12
866 | 16 | 1 | 11 | 9 | 7 | 4 | 3 | 2 | 9 | -995 | 560 | 395 | 1 | 289 | 227 | 179 | 110 | 74 | 54 | 47 | -995 | 8898 | 0 | 12 | 18 | 24 | 36 | 48 | 60 | 03/13/1996 | 65 | Centerline | 5.9 | 16
867 | 16 | 1 | 15 | 12 | 10 | 6 | 4 | 3 | 9 | -995 | 765 | 537 | 1 | 391 | 309 | 242 | 149 | 100 | 74 | 47 | -995 | 12156 | 0 | 12 | 18 | 24 | 36 | 48 | 60 | 03/13/1996 | 65 | Centerline | 5.9 | 21
868 | 16 | 1 | 20 | 16 | 13 | 8 | 5 | 4 | 9 | -995 | 1000 | 719 | 1 | 520 | 412 | 322 | 198 | 133 | 98 | 47 | -995 | 15894 | 0 | 12 | 18 | 24 | 36 | 48 | 60 | 03/13/1996 | 65 | Centerline | 5.9 | 28
869 | 16 | 1 | 7 | 6 | 5 | 3 | 2 | 1 | 8 | -995 | 428 | 227 | 1 | 180 | 148 | 120 | 75 | 50 | 35 | 46 | -995 | 6797 | 0 | 12 | 18 | 24 | 36 | 48 | 60 | 03/13/1996 | 5 | Outer Wheel Path | 5.9 | 9
870 | 16 | 1 | 9 | 8 | 6 | 4 | 3 | 2 | 8 | -995 | 567 | 299 | 1 | 237 | 195 | 156 | 99 | 65 | 46 | 46 | -995 | 9010 | 0 | 12 | 18 | 24 | 36 | 48 | 60 | 03/13/1996 | 5 | Outer Wheel Path | 5.9 | 12
871 | 16 | 1 | 13 | 11 | 8 | 5 | 3 | 2 | 8 | -995 | 776 | 406 | 1 | 323 | 267 | 214 | 135 | 88 | 62 | 46 | -995 | 12335 | 0 | 12 | 18 | 24 | 36 | 48 | 60 | 03/13/1996 | 5 | Outer Wheel Path | 5.9 | 16
872 | 16 | 1 | 17 | 14 | 11 | 7 | 5 | 3 | 8 | -995 | 1028 | 539 | 1 | 427 | 354 | 285 | 180 | 116 | 82 | 46 | -995 | 16327 | 0 | 12 | 18 | 24 | 36 | 48 | 60 | 03/13/1996 | 5 | Outer Wheel Path | 5.9 | 21
1708 | 7 | 2 | 25 | 20 | 16 | 10 | 7 | 6 | 30 | 19 | 1021 | 826 | 1 | 630 | 516 | 408 | 255 | 179 | 140 | 86 | 66 | 16216 | 0 | 12 | 18 | 24 | 36 | 48 | 60 | 04/15/1996 | 55 | Centerline | 5.9 | 33
1709 | 7 | 2 | 11 | 9 | 7 | 4 | 3 | 2 | 27 | 19 | 400 | 368 | 1 | 277 | 218 | 172 | 104 | 73 | 57 | 80 | 66 | 6352 | 0 | 12 | 18 | 24 | 36 | 48 | 60 | 04/15/1996 | 65 | Centerline | 5.9 | 15
1710 | 7 | 2 | 16 | 12 | 10 | 6 | 4 | 3 | 27 | 19 | 576 | 519 | 1 | 394 | 313 | 249 | 151 | 105 | 78 | 80 | 66 | 9145 | 0 | 12 | 18 | 24 | 36 | 48 | 60 | 04/15/1996 | 65 | Centerline | 5.9 | 20
686 | 13 | 1 | 11 | 9 | 7 | 4 | 3 | 2 | 14 | -995 | 543 | 367 | 1 | 277 | 223 | 176 | 109 | 74 | 56 | 57 | -995 | 8624 | 0 | 12 | 18 | 24 | 36 | 48 | 60 | 03/11/1996 | 35 | Centerline | 5.9 | 14
687 | 13 | 1 | 15 | 12 | 10 | 6 | 4 | 3 | 14 | -995 | 749 | 503 | 1 | 380 | 306 | 242 | 150 | 101 | 76 | 57 | -995 | 11906 | 0 | 12 | 18 | 24 | 36 | 48 | 60 | 03/11/1996 | 35 | Centerline | 5.9 | 20
931 | 17 | 1 | 18 | 15 | 12 | 8 | 5 | 3 | 10 | -995 | 768 | 577 | 1 | 451 | 371 | 301 | 191 | 125 | 86 | 49 | -995 | 12208 | 0 | 12 | 18 | 24 | 36 | 48 | 60 | 03/13/1996 | 15 | Outer Wheel Path | 5.9 | 23
932 | 17 | 1 | 23 | 19 | 16 | 10 | 7 | 5 | 10 | -995 | 1011 | 759 | 1 | 596 | 493 | 401 | 256 | 168 | 115 | 49 | -995 | 16061 | 0 | 12 | 18 | 24 | 36 | 48 | 60 | 03/13/1996 | 15 | Outer Wheel Path | 5.9 | 30
933 | 17 | 1 | 9 | 7 | 6 | 4 | 3 | 2 | 10 | -995 | 425 | 285 | 1 | 225 | 186 | 151 | 96 | 63 | 44 | 49 | -995 | 6745 | 0 | 12 | 18 | 24 | 36 | 48 | 60 | 03/13/1996 | 25 | Outer Wheel Path | 5.9 | 11
934 | 17 | 1 | 12 | 10 | 8 | 5 | 3 | 2 | 10 | -995 | 560 | 377 | 1 | 295 | 244 | 199 | 127 | 83 | 58 | 49 | -995 | 8895 | 0 | 12 | 18 | 24 | 36 | 48 | 60 | 03/13/1996 | 25 | Outer Wheel Path | 5.9 | 15
935 | 17 | 1 | 16 | 13 | 11 | 7 | 5 | 3 | 10 | -995 | 772 | 514 | 1 | 405 | 335 | 274 | 175 | 114 | 79 | 49 | -995 | 12267 | 0 | 12 | 18 | 24 | 36 | 48 | 60 | 03/13/1996 | 25 | Outer Wheel Path | 5.9 | 20
936 | 17 | 1 | 21 | 18 | 14 | 9 | 6 | 4 | 10 | -995 | 1016 | 678 | 1 | 534 | 445 | 364 | 234 | 151 | 104 | 49 | -995 | 16136 | 0 | 12 | 18 | 24 | 36 | 48 | 60 | 03/13/1996 | 25 | Outer Wheel Path | 5.9 | 27
937 | 17 | 1 | 8 | 7 | 6 | 3 | 2 | 2 | 10 | -995 | 426 | 267 | 1 | 212 | 174 | 141 | 88 | 59 | 41 | 49 | -995 | 6761 | 0 | 12 | 18 | 24 | 36 | 48 | 60 | 03/13/1996 | 35 | Outer Wheel Path | 5.9 | 11
938 | 17 | 1 | 11 | 9 | 7 | 5 | 3 | 2 | 10 | -995 | 562 | 349 | 1 | 279 | 230 | 186 | 117 | 77 | 53 | 49 | -995 | 8926 | 0 | 12 | 18 | 24 | 36 | 48 | 60 | 03/13/1996 | 35 | Outer Wheel Path | 5.9 | 14
939 | 17 | 1 | 15 | 12 | 10 | 6 | 4 | 3 | 10 | -995 | 771 | 477 | 1 | 378 | 315 | 255 | 162 | 106 | 75 | 49 | -995 | 12247 | 0 | 12 | 18 | 24 | 36 | 48 | 60 | 03/13/1996 | 35 | Outer Wheel Path | 5.9 | 19
644 | 12 | 1 | 19 | 15 | 12 | 8 | 5 | 4 | 16 | -995 | 994 | 595 | 1 | 470 | 385 | 313 | 198 | 139 | 102 | 60 | -995 | 15799 | 0 | 12 | 18 | 24 | 36 | 48 | 60 | 03/11/1996 | 65 | Centerline | 5.9 | 23
645 | 12 | 1 | 7 | 6 | 4 | 3 | 2 | 2 | 18 | -995 | 413 | 227 | 1 | 175 | 140 | 113 | 71 | 50 | 39 | 63 | -995 | 6563 | 0 | 12 | 18 | 24 | 36 | 48 | 60 | 03/11/1996 | 5 | Outer Wheel Path | 5.9 | 9
646 | 12 | 1 | 9 | 7 | 6 | 4 | 3 | 2 | 18 | -995 | 545 | 300 | 1 | 232 | 187 | 152 | 96 | 68 | 51 | 63 | -995 | 8660 | 0 | 12 | 18 | 24 | 36 | 48 | 60 | 03/11/1996 | 5 | Outer Wheel Path | 5.9 | 12
647 | 12 | 1 | 12 | 10 | 8 | 5 | 4 | 3 | 18 | -995 | 758 | 406 | 1 | 314 | 255 | 205 | 131 | 92 | 69 | 63 | -995 | 12045 | 0 | 12 | 18 | 24 | 36 | 48 | 60 | 03/11/1996 | 5 | Outer Wheel Path | 5.9 | 16
648 | 12 | 1 | 16 | 13 | 11 | 7 | 5 | 4 | 18 | -995 | 1000 | 534 | 1 | 413 | 336 | 270 | 173 | 119 | 89 | 63 | -995 | 15886 | 0 | 12 | 18 | 24 | 36 | 48 | 60 | 03/11/1996 | 5 | Outer Wheel Path | 5.9 | 21
649 | 12 | 1 | 7 | 6 | 4 | 3 | 2 | 1 | 19 | -995 | 410 | 239 | 1 | 179 | 142 | 112 | 71 | 49 | 37 | 65 | -995 | 6515 | 0 | 12 | 18 | 24 | 36 | 48 | 60 | 03/11/1996 | 15 | Outer Wheel Path | 5.9 | 9
650 | 12 | 1 | 9 | 8 | 6 | 4 | 3 | 2 | 19 | -995 | 546 | 316 | 1 | 240 | 191 | 152 | 96 | 68 | 51 | 65 | -995 | 8668 | 0 | 12 | 18 | 24 | 36 | 48 | 60 | 03/11/1996 | 15 | Outer Wheel Path | 5.9 | 12
651 | 12 | 1 | 13 | 10 | 8 | 5 | 4 | 3 | 19 | -995 | 757 | 426 | 1 | 324 | 260 | 207 | 131 | 91 | 68 | 65 | -995 | 12021 | 0 | 12 | 18 | 24 | 36 | 48 | 60 | 03/11/1996 | 15 | Outer Wheel Path | 5.9 | 17
652 | 12 | 1 | 17 | 13 | 11 | 7 | 5 | 3 | 19 | -995 | 999 | 560 | 1 | 426 | 342 | 272 | 171 | 119 | 88 | 65 | -995 | 15866 | 0 | 12 | 18 | 24 | 36 | 48 | 60 | 03/11/1996 | 15 | Outer Wheel Path | 5.9 | 22
653 | 12 | 1 | 7 | 5 | 4 | 3 | 2 | 1 | 19 | -995 | 409 | 226 | 1 | 174 | 139 | 111 | 69 | 48 | 35 | 66 | -995 | 6503 | 0 | 12 | 18 | 24 | 36 | 48 | 60 | 03/11/1996 | 25 | Outer Wheel Path | 5.9 | 9
654 | 12 | 1 | 9 | 7 | 6 | 4 | 3 | 2 | 19 | -995 | 547 | 301 | 1 | 231 | 187 | 150 | 95 | 67 | 50 | 66 | -995 | 8684 | 0 | 12 | 18 | 24 | 36 | 48 | 60 | 03/11/1996 | 25 | Outer Wheel Path | 5.9 | 12
655 | 12 | 1 | 12 | 10 | 8 | 5 | 3 | 3 | 19 | -995 | 754 | 405 | 1 | 311 | 251 | 201 | 126 | 88 | 66 | 66 | -995 | 11981 | 0 | 12 | 18 | 24 | 36 | 48 | 60 | 03/11/1996 | 25 | Outer Wheel Path | 5.9 | 16
656 | 12 | 1 | 16 | 13 | 10 | 7 | 4 | 3 | 19 | -995 | 999 | 533 | 1 | 408 | 331 | 265 | 166 | 114 | 84 | 66 | -995 | 15870 | 0 | 12 | 18 | 24 | 36 | 48 | 60 | 03/11/1996 | 25 | Outer Wheel Path | 5.9 | 21
657 | 12 | 1 | 7 | 6 | 5 | 3 | 2 | 2 | 18 | -995 | 413 | 242 | 1 | 187 | 149 | 119 | 75 | 53 | 40 | 64 | -995 | 6559 | 0 | 12 | 18 | 24 | 36 | 48 | 60 | 03/11/1996 | 35 | Outer Wheel Path | 5.9 | 10
658 | 12 | 1 | 10 | 8 | 6 | 4 | 3 | 2 | 18 | -995 | 543 | 316 | 1 | 243 | 197 | 156 | 101 | 70 | 53 | 64 | -995 | 8632 | 0 | 12 | 18 | 24 | 36 | 48 | 60 | 03/11/1996 | 35 | Outer Wheel Path | 5.9 | 12
659 | 12 | 1 | 13 | 11 | 8 | 5 | 4 | 3 | 18 | -995 | 757 | 430 | 1 | 331 | 269 | 214 | 137 | 96 | 72 | 64 | -995 | 12029 | 0 | 12 | 18 | 24 | 36 | 48 | 60 | 03/11/1996 | 35 | Outer Wheel Path | 5.9 | 17
660 | 12 | 1 | 17 | 14 | 11 | 7 | 5 | 4 | 18 | -995 | 998 | 564 | 1 | 434 | 353 | 282 | 180 | 124 | 93 | 64 | -995 | 15850 | 0 | 12 | 18 | 24 | 36 | 48 | 60 | 03/11/1996 | 35 | Outer Wheel Path | 5.9 | 22
661 | 12 | 1 | 8 | 6 | 5 | 3 | 2 | 1 | 18 | -995 | 412 | 266 | 1 | 204 | 161 | 127 | 76 | 53 | 38 | 63 | -995 | 6543 | 0 | 12 | 18 | 24 | 36 | 48 | 60 | 03/11/1996 | 45 | Outer Wheel Path | 5.9 | 10
662 | 12 | 1 | 11 | 8 | 7 | 4 | 3 | 2 | 18 | -995 | 548 | 353 | 1 | 270 | 215 | 169 | 103 | 69 | 51 | 63 | -995 | 8704 | 0 | 12 | 18 | 24 | 36 | 48 | 60 | 03/11/1996 | 45 | Outer Wheel Path | 5.9 | 14
663 | 12 | 1 | 14 | 11 | 9 | 6 | 4 | 3 | 18 | -995 | 751 | 478 | 1 | 365 | 291 | 230 | 140 | 93 | 69 | 63 | -995 | 11933 | 0 | 12 | 18 | 24 | 36 | 48 | 60 | 03/11/1996 | 45 | Outer Wheel Path | 5.9 | 19
664 | 12 | 1 | 19 | 15 | 12 | 7 | 5 | 4 | 18 | -995 | 995 | 631 | 1 | 482 | 386 | 306 | 187 | 123 | 90 | 63 | -995 | 15811 | 0 | 12 | 18 | 24 | 36 | 48 | 60 | 03/11/1996 | 45 | Outer Wheel Path | 5.9 | 25
665 | 12 | 1 | 8 | 6 | 5 | 3 | 2 | 2 | 18 | -995 | 407 | 255 | 1 | 196 | 156 | 124 | 77 | 53 | 39 | 63 | -995 | 6471 | 0 | 12 | 18 | 24 | 36 | 48 | 60 | 03/11/1996 | 55 | Outer Wheel Path | 5.9 | 10
666 | 12 | 1 | 10 | 8 | 7 | 4 | 3 | 2 | 18 | -995 | 547 | 338 | 1 | 259 | 211 | 166 | 104 | 70 | 53 | 63 | -995 | 8688 | 0 | 12 | 18 | 24 | 36 | 48 | 60 | 03/11/1996 | 55 | Outer Wheel Path | 5.9 | 13
667 | 12 | 1 | 14 | 11 | 9 | 6 | 4 | 3 | 18 | -995 | 754 | 458 | 1 | 352 | 286 | 227 | 142 | 96 | 72 | 63 | -995 | 11977 | 0 | 12 | 18 | 24 | 36 | 48 | 60 | 03/11/1996 | 55 | Outer Wheel Path | 5.9 | 18
668 | 12 | 1 | 18 | 15 | 12 | 7 | 5 | 4 | 18 | -995 | 995 | 606 | 1 | 466 | 380 | 302 | 188 | 128 | 94 | 63 | -995 | 15811 | 0 | 12 | 18 | 24 | 36 | 48 | 60 | 03/11/1996 | 55 | Outer Wheel Path | 5.9 | 24
669 | 12 | 1 | 8 | 6 | 5 | 3 | 2 | 2 | 17 | -995 | 408 | 259 | 1 | 198 | 162 | 128 | 81 | 57 | 42 | 62 | -995 | 6475 | 0 | 12 | 18 | 24 | 36 | 48 | 60 | 03/11/1996 | 65 | Outer Wheel Path | 5.9 | 10
670 | 12 | 1 | 10 | 8 | 7 | 4 | 3 | 2 | 17 | -995 | 544 | 343 | 1 | 261 | 214 | 172 | 109 | 75 | 57 | 62 | -995 | 8644 | 0 | 12 | 18 | 24 | 36 | 48 | 60 | 03/11/1996 | 65 | Outer Wheel Path | 5.9 | 13
671 | 12 | 1 | 14 | 12 | 9 | 6 | 4 | 3 | 17 | -995 | 754 | 467 | 1 | 355 | 293 | 235 | 150 | 102 | 77 | 62 | -995 | 11977 | 0 | 12 | 18 | 24 | 36 | 48 | 60 | 03/11/1996 | 65 | Outer Wheel Path | 5.9 | 18
672 | 12 | 1 | 18 | 15 | 12 | 8 | 5 | 4 | 17 | -995 | 993 | 614 | 1 | 470 | 387 | 310 | 198 | 134 | 100 | 62 | -995 | 15779 | 0 | 12 | 18 | 24 | 36 | 48 | 60 | 03/11/1996 | 65 | Outer Wheel Path | 5.9 | 24
673 | 13 | 1 | 8 | 6 | 5 | 3 | 2 | 2 | 14 | -995 | 411 | 263 | 1 | 204 | 163 | 132 | 85 | 59 | 44 | 57 | -995 | 6531 | 0 | 12 | 18 | 24 | 36 | 48 | 60 | 03/11/1996 | 5 | Centerline | 5.9 | 10
674 | 13 | 1 | 11 | 9 | 7 | 4 | 3 | 2 | 14 | -995 | 547 | 349 | 1 | 269 | 220 | 177 | 114 | 78 | 58 | 57 | -995 | 8692 | 0 | 12 | 18 | 24 | 36 | 48 | 60 | 03/11/1996 | 5 | Centerline | 5.9 | 14
675 | 13 | 1 | 14 | 12 | 10 | 6 | 4 | 3 | 14 | -995 | 757 | 478 | 1 | 367 | 301 | 243 | 155 | 107 | 80 | 57 | -995 | 12021 | 0 | 12 | 18 | 24 | 36 | 48 | 60 | 03/11/1996 | 5 | Centerline | 5.9 | 19
676 | 13 | 1 | 19 | 16 | 13 | 8 | 6 | 4 | 14 | -995 | 999 | 633 | 1 | 487 | 400 | 322 | 205 | 140 | 103 | 57 | -995 | 15866 | 0 | 12 | 18 | 24 | 36 | 48 | 60 | 03/11/1996 | 5 | Centerline | 5.9 | 25
677 | 13 | 1 | 7 | 6 | 5 | 3 | 2 | 2 | 14 | -995 | 410 | 247 | 1 | 186 | 147 | 117 | 72 | 52 | 40 | 56 | -995 | 6515 | 0 | 12 | 18 | 24 | 36 | 48 | 60 | 03/11/1996 | 15 | Centerline | 5.9 | 10
678 | 13 | 1 | 10 | 8 | 6 | 4 | 3 | 2 | 14 | -995 | 547 | 325 | 1 | 243 | 195 | 154 | 95 | 67 | 50 | 56 | -995 | 8684 | 0 | 12 | 18 | 24 | 36 | 48 | 60 | 03/11/1996 | 15 | Centerline | 5.9 | 13
679 | 13 | 1 | 13 | 10 | 8 | 5 | 4 | 3 | 14 | -995 | 754 | 443 | 1 | 331 | 264 | 209 | 130 | 90 | 69 | 56 | -995 | 11985 | 0 | 12 | 18 | 24 | 36 | 48 | 60 | 03/11/1996 | 15 | Centerline | 5.9 | 17
680 | 13 | 1 | 17 | 14 | 11 | 7 | 5 | 3 | 14 | -995 | 998 | 589 | 1 | 439 | 349 | 277 | 171 | 116 | 87 | 56 | -995 | 15850 | 0 | 12 | 18 | 24 | 36 | 48 | 60 | 03/11/1996 | 15 | Centerline | 5.9 | 23
681 | 13 | 1 | 7 | 6 | 4 | 3 | 2 | 1 | 14 | -995 | 412 | 241 | 1 | 178 | 141 | 112 | 70 | 48 | 37 | 56 | -995 | 6547 | 0 | 12 | 18 | 24 | 36 | 48 | 60 | 03/11/1996 | 25 | Centerline | 5.9 | 10
682 | 13 | 1 | 9 | 7 | 6 | 4 | 3 | 2 | 14 | -995 | 545 | 318 | 1 | 234 | 186 | 148 | 93 | 66 | 49 | 56 | -995 | 8664 | 0 | 12 | 18 | 24 | 36 | 48 | 60 | 03/11/1996 | 25 | Centerline | 5.9 | 13
1464 | 1 | 2 | 24 | 20 | 16 | 10 | 7 | 5 | 28 | 16 | 1049 | 776 | 1 | 609 | 503 | 407 | 260 | 179 | 131 | 82 | 61 | 16661 | 0 | 12 | 18 | 24 | 36 | 48 | 60 | 04/15/1996 | 45 | Centerline | 5.9 | 31
1465 | 1 | 2 | 9 | 7 | 6 | 4 | 3 | 2 | 28 | 16 | 420 | 298 | 1 | 227 | 186 | 147 | 93 | 68 | 52 | 82 | 61 | 6674 | 0 | 12 | 18 | 24 | 36 | 48 | 60 | 04/15/1996 | 55 | Centerline | 5.9 | 12
1466 | 1 | 2 | 12 | 10 | 8 | 5 | 4 | 3 | 28 | 16 | 594 | 411 | 1 | 317 | 259 | 208 | 133 | 95 | 74 | 82 | 61 | 9431 | 0 | 12 | 18 | 24 | 36 | 48 | 60 | 04/15/1996 | 55 | Centerline | 5.9 | 16
1713 | 7 | 2 | 12 | 9 | 7 | 4 | 3 | 2 | 37 | 22 | 398 | 422 | 1 | 298 | 222 | 165 | 95 | 64 | 50 | 99 | 71 | 6316 | 0 | 12 | 18 | 24 | 36 | 48 | 60 | 04/15/1996 | 25 | Outer Wheel Path | 5.9 | 17
2456 | 26 | 2 | 34 | 26 | 20 | 12 | 8 | 6 | 29 | 22 | 991 | 1239 | 1 | 853 | 659 | 510 | 301 | 194 | 142 | 84 | 71 | 15747 | 0 | 12 | 18 | 24 | 36 | 48 | 60 | 04/15/1996 | 25 | Centerline | 5.9 | 49
2457 | 26 | 2 | 12 | 9 | 7 | 4 | 3 | 2 | 30 | 22 | 389 | 480 | 1 | 313 | 235 | 174 | 100 | 67 | 47 | 86 | 71 | 6181 | 0 | 12 | 18 | 24 | 36 | 48 | 60 | 04/15/1996 | 35 | Centerline | 5.9 | 19
2458 | 26 | 2 | 17 | 13 | 10 | 6 | 4 | 3 | 30 | 22 | 559 | 674 | 1 | 441 | 334 | 254 | 145 | 94 | 68 | 86 | 71 | 8875 | 0 | 12 | 18 | 24 | 36 | 48 | 60 | 04/15/1996 | 35 | Centerline | 5.9 | 27
2459 | 26 | 2 | 24 | 18 | 14 | 8 | 5 | 4 | 30 | 22 | 772 | 925 | 1 | 609 | 462 | 354 | 203 | 130 | 95 | 86 | 71 | 12263 | 0 | 12 | 18 | 24 | 36 | 48 | 60 | 04/15/1996 | 35 | Centerline | 5.9 | 36
2460 | 26 | 2 | 31 | 24 | 18 | 11 | 7 | 5 | 30 | 22 | 995 | 1193 | 1 | 792 | 605 | 462 | 268 | 171 | 125 | 86 | 71 | 15811 | 0 | 12 | 18 | 24 | 36 | 48 | 60 | 04/15/1996 | 35 | Centerline | 5.9 | 47
2461 | 26 | 2 | 13 | 10 | 7 | 4 | 3 | 2 | 29 | 22 | 394 | 484 | 1 | 324 | 244 | 182 | 105 | 69 | 54 | 84 | 71 | 6265 | 0 | 12 | 18 | 24 | 36 | 48 | 60 | 04/15/1996 | 45 | Centerline | 5.9 | 19
2462 | 26 | 2 | 18 | 13 | 10 | 6 | 4 | 3 | 29 | 22 | 560 | 669 | 1 | 453 | 342 | 259 | 151 | 98 | 74 | 84 | 71 | 8895 | 0 | 12 | 18 | 24 | 36 | 48 | 60 | 04/15/1996 | 45 | Centerline | 5.9 | 26
2463 | 26 | 2 | 25 | 19 | 14 | 8 | 5 | 4 | 29 | 22 | 773 | 922 | 1 | 623 | 472 | 361 | 214 | 138 | 103 | 84 | 71 | 12283 | 0 | 12 | 18 | 24 | 36 | 48 | 60 | 04/15/1996 | 45 | Centerline | 5.9 | 36
2464 | 26 | 2 | 32 | 24 | 18 | 11 | 7 | 5 | 29 | 22 | 990 | 1192 | 1 | 806 | 614 | 469 | 279 | 179 | 134 | 84 | 71 | 15727 | 0 | 12 | 18 | 24 | 36 | 48 | 60 | 04/15/1996 | 45 | Centerline | 5.9 | 47
2465 | 26 | 2 | 12 | 9 | 7 | 4 | 3 | 2 | 30 | 22 | 389 | 466 | 1 | 313 | 239 | 183 | 110 | 74 | 54 | 86 | 71 | 6185 | 0 | 12 | 18 | 24 | 36 | 48 | 60 | 04/15/1996 | 55 | Centerline | 5.9 | 18
2466 | 26 | 2 | 17 | 14 | 10 | 6 | 4 | 3 | 30 | 22 | 561 | 655 | 1 | 444 | 343 | 265 | 158 | 105 | 76 | 86 | 71 | 8906 | 0 | 12 | 18 | 24 | 36 | 48 | 60 | 04/15/1996 | 55 | Centerline | 5.9 | 26
2467 | 26 | 2 | 24 | 19 | 15 | 9 | 6 | 4 | 30 | 22 | 773 | 903 | 1 | 612 | 476 | 368 | 221 | 147 | 107 | 86 | 71 | 12287 | 0 | 12 | 18 | 24 | 36 | 48 | 60 | 04/15/1996 | 55 | Centerline | 5.9 | 36
2468 | 26 | 2 | 31 | 24 | 19 | 11 | 8 | 5 | 30 | 22 | 991 | 1166 | 1 | 792 | 618 | 479 | 288 | 191 | 138 | 86 | 71 | 15743 | 0 | 12 | 18 | 24 | 36 | 48 | 60 | 04/15/1996 | 55 | Centerline | 5.9 | 46
2469 | 26 | 2 | 11 | 9 | 6 | 4 | 2 | 2 | 30 | 22 | 389 | 442 | 1 | 289 | 219 | 163 | 91 | 57 | 42 | 85 | 71 | 6185 | 0 | 12 | 18 | 24 | 36 | 48 | 60 | 04/15/1996 | 65 | Centerline | 5.9 | 17
2470 | 26 | 2 | 16 | 12 | 9 | 5 | 3 | 2 | 30 | 22 | 558 | 615 | 1 | 410 | 314 | 236 | 135 | 84 | 61 | 85 | 71 | 8867 | 0 | 12 | 18 | 24 | 36 | 48 | 60 | 04/15/1996 | 65 | Centerline | 5.9 | 24
2471 | 26 | 2 | 22 | 17 | 13 | 7 | 5 | 3 | 30 | 22 | 775 | 842 | 1 | 566 | 434 | 329 | 189 | 118 | 84 | 85 | 71 | 12319 | 0 | 12 | 18 | 24 | 36 | 48 | 60 | 04/15/1996 | 65 | Centerline | 5.9 | 33
2472 | 26 | 2 | 29 | 22 | 17 | 10 | 6 | 4 | 30 | 22 | 1004 | 1089 | 1 | 731 | 565 | 429 | 248 | 156 | 110 | 85 | 71 | 15946 | 0 | 12 | 18 | 24 | 36 | 48 | 60 | 04/15/1996 | 65 | Centerline | 5.9 | 43
2473 | 26 | 2 | 12 | 10 | 7 | 4 | 3 | 2 | 17 | 15 | 394 | 434 | 1 | 313 | 247 | 188 | 114 | 75 | 55 | 62 | 58 | 6257 | 0 | 12 | 18 | 24 | 36 | 48 | 60 | 04/15/1996 | 25 | Outer Wheel Path | 5.9 | 17
2474 | 26 | 2 | 18 | 14 | 11 | 7 | 4 | 3 | 17 | 15 | 567 | 611 | 1 | 447 | 353 | 275 | 166 | 108 | 78 | 62 | 58 | 9014 | 0 | 12 | 18 | 24 | 36 | 48 | 60 | 04/15/1996 | 25 | Outer Wheel Path | 5.9 | 24
2475 | 26 | 2 | 24 | 19 | 15 | 9 | 6 | 4 | 17 | 15 | 781 | 818 | 1 | 600 | 480 | 373 | 228 | 149 | 108 | 62 | 58 | 12414 | 0 | 12 | 18 | 24 | 36 | 48 | 60 | 04/15/1996 | 25 | Outer Wheel Path | 5.9 | 32
2476 | 26 | 2 | 30 | 24 | 19 | 12 | 8 | 6 | 17 | 15 | 1004 | 1037 | 1 | 760 | 614 | 479 | 297 | 194 | 140 | 62 | 58 | 15954 | 0 | 12 | 18 | 24 | 36 | 48 | 60 | 04/15/1996 | 25 | Outer Wheel Path | 5.9 | 41
2477 | 26 | 2 | 11 | 9 | 7 | 4 | 3 | 2 | 17 | 15 | 393 | 456 | 1 | 291 | 229 | 178 | 98 | 66 | 51 | 62 | 58 | 6237 | 0 | 12 | 18 | 24 | 36 | 48 | 60 | 04/15/1996 | 35 | Outer Wheel Path | 5.9 | 18
2478 | 26 | 2 | 17 | 13 | 10 | 6 | 4 | 3 | 17 | 15 | 563 | 635 | 1 | 419 | 333 | 258 | 152 | 95 | 71 | 62 | 58 | 8942 | 0 | 12 | 18 | 24 | 36 | 48 | 60 | 04/15/1996 | 35 | Outer Wheel Path | 5.9 | 25
2479 | 26 | 2 | 23 | 18 | 14 | 9 | 5 | 4 | 17 | 15 | 779 | 849 | 1 | 575 | 456 | 353 | 217 | 139 | 98 | 62 | 58 | 12378 | 0 | 12 | 18 | 24 | 36 | 48 | 60 | 04/15/1996 | 35 | Outer Wheel Path | 5.9 | 33
2480 | 26 | 2 | 29 | 23 | 18 | 11 | 7 | 5 | 17 | 15 | 999 | 1078 | 1 | 735 | 587 | 459 | 277 | 179 | 130 | 62 | 58 | 15878 | 0 | 12 | 18 | 24 | 36 | 48 | 60 | 04/15/1996 | 35 | Outer Wheel Path | 5.9 | 42
2481 | 26 | 2 | 12 | 9 | 7 | 4 | 3 | 2 | 17 | 15 | 390 | 440 | 1 | 293 | 233 | 171 | 103 | 67 | 50 | 62 | 58 | 6189 | 0 | 12 | 18 | 24 | 36 | 48 | 60 | 04/15/1996 | 45 | Outer Wheel Path | 5.9 | 17
2482 | 26 | 2 | 17 | 13 | 10 | 6 | 4 | 3 | 17 | 15 | 567 | 618 | 1 | 420 | 334 | 253 | 153 | 99 | 75 | 62 | 58 | 9002 | 0 | 12 | 18 | 24 | 36 | 48 | 60 | 04/15/1996 | 45 | Outer Wheel Path | 5.9 | 24
2483 | 26 | 2 | 22 | 18 | 14 | 8 | 5 | 4 | 17 | 15 | 776 | 824 | 1 | 569 | 456 | 350 | 213 | 139 | 104 | 62 | 58 | 12323 | 0 | 12 | 18 | 24 | 36 | 48 | 60 | 04/15/1996 | 45 | Outer Wheel Path | 5.9 | 32
2484 | 26 | 2 | 29 | 23 | 18 | 11 | 7 | 5 | 17 | 15 | 999 | 1053 | 1 | 732 | 589 | 455 | 279 | 183 | 135 | 62 | 58 | 15874 | 0 | 12 | 18 | 24 | 36 | 48 | 60 | 04/15/1996 | 45 | Outer Wheel Path | 5.9 | 41
2485 | 26 | 2 | 12 | 9 | 7 | 5 | 3 | 2 | 18 | 15 | 391 | 449 | 1 | 308 | 241 | 188 | 114 | 76 | 55 | 63 | 58 | 6205 | 0 | 12 | 18 | 24 | 36 | 48 | 60 | 04/15/1996 | 55 | Outer Wheel Path | 5.9 | 18
2486 | 26 | 2 | 17 | 14 | 11 | 7 | 4 | 3 | 18 | 15 | 564 | 623 | 1 | 439 | 345 | 271 | 167 | 110 | 81 | 63 | 58 | 8966 | 0 | 12 | 18 | 24 | 36 | 48 | 60 | 04/15/1996 | 55 | Outer Wheel Path | 5.9 | 25
2487 | 26 | 2 | 23 | 19 | 15 | 9 | 6 | 4 | 18 | 15 | 777 | 836 | 1 | 592 | 472 | 372 | 232 | 153 | 112 | 63 | 58 | 12339 | 0 | 12 | 18 | 24 | 36 | 48 | 60 | 04/15/1996 | 55 | Outer Wheel Path | 5.9 | 33
2488 | 26 | 2 | 30 | 24 | 19 | 12 | 8 | 6 | 18 | 15 | 1000 | 1058 | 1 | 758 | 608 | 483 | 301 | 200 | 144 | 63 | 58 | 15886 | 0 | 12 | 18 | 24 | 36 | 48 | 60 | 04/15/1996 | 55 | Outer Wheel Path | 5.9 | 42
2489 | 26 | 2 | 12 | 9 | 7 | 4 | 2 | 2 | 19 | 15 | 396 | 461 | 1 | 296 | 226 | 168 | 96 | 61 | 42 | 65 | 58 | 6285 | 0 | 12 | 18 | 24 | 36 | 48 | 60 | 04/15/1996 | 65 | Outer Wheel Path | 5.9 | 18
2490 | 26 | 2 | 17 | 13 | 10 | 6 | 3 | 2 | 19 | 15 | 564 | 633 | 1 | 420 | 324 | 245 | 142 | 89 | 63 | 65 | 58 | 8966 | 0 | 12 | 18 | 24 | 36 | 48 | 60 | 04/15/1996 | 65 | Outer Wheel Path | 5.9 | 25
2491 | 26 | 2 | 22 | 17 | 13 | 8 | 5 | 3 | 19 | 15 | 779 | 838 | 1 | 565 | 441 | 336 | 198 | 125 | 86 | 65 | 58 | 12382 | 0 | 12 | 18 | 24 | 36 | 48 | 60 | 04/15/1996 | 65 | Outer Wheel Path | 5.9 | 33
2392 | 24 | 2 | 32 | 26 | 20 | 12 | 8 | 5 | 29 | 22 | 986 | 1136 | 1 | 823 | 656 | 509 | 301 | 192 | 134 | 84 | 71 | 15660 | 0 | 12 | 18 | 24 | 36 | 48 | 60 | 04/15/1996 | 65 | Centerline | 5.9 | 45
2393 | 24 | 2 | 13 | 9 | 7 | 4 | 3 | 2 | 19 | 15 | 393 | 499 | 1 | 323 | 237 | 178 | 104 | 68 | 53 | 65 | 59 | 6249 | 0 | 12 | 18 | 24 | 36 | 48 | 60 | 04/15/1996 | 25 | Outer Wheel Path | 5.9 | 20
2394 | 24 | 2 | 18 | 14 | 10 | 6 | 4 | 3 | 19 | 15 | 563 | 681 | 1 | 462 | 347 | 264 | 154 | 104 | 79 | 65 | 59 | 8942 | 0 | 12 | 18 | 24 | 36 | 48 | 60 | 04/15/1996 | 25 | Outer Wheel Path | 5.9 | 27
2395 | 24 | 2 | 24 | 19 | 14 | 8 | 6 | 4 | 19 | 15 | 778 | 893 | 1 | 620 | 472 | 363 | 214 | 143 | 107 | 65 | 59 | 12355 | 0 | 12 | 18 | 24 | 36 | 48 | 60 | 04/15/1996 | 25 | Outer Wheel Path | 5.9 | 35
2396 | 24 | 2 | 31 | 24 | 19 | 11 | 7 | 6 | 19 | 15 | 1001 | 1115 | 1 | 786 | 609 | 475 | 284 | 187 | 141 | 65 | 59 | 15910 | 0 | 12 | 18 | 24 | 36 | 48 | 60 | 04/15/1996 | 25 | Outer Wheel Path | 5.9 | 44
2397 | 24 | 2 | 15 | 10 | 7 | 4 | 3 | 2 | 18 | 15 | 388 | 553 | 1 | 369 | 261 | 188 | 108 | 74 | 55 | 63 | 59 | 6161 | 0 | 12 | 18 | 24 | 36 | 48 | 60 | 04/15/1996 | 35 | Outer Wheel Path | 5.9 | 22
2398 | 24 | 2 | 20 | 15 | 11 | 6 | 4 | 3 | 18 | 15 | 562 | 752 | 1 | 517 | 379 | 276 | 159 | 108 | 83 | 63 | 59 | 8934 | 0 | 12 | 18 | 24 | 36 | 48 | 60 | 04/15/1996 | 35 | Outer Wheel Path | 5.9 | 30
2399 | 24 | 2 | 27 | 20 | 15 | 9 | 6 | 4 | 18 | 15 | 772 | 1024 | 1 | 691 | 516 | 381 | 223 | 150 | 113 | 63 | 59 | 12267 | 0 | 12 | 18 | 24 | 36 | 48 | 60 | 04/15/1996 | 35 | Outer Wheel Path | 5.9 | 40
2400 | 24 | 2 | 35 | 26 | 20 | 12 | 8 | 6 | 18 | 15 | 995 | 1904 | 1 | 877 | 667 | 501 | 295 | 198 | 149 | 63 | 59 | 15811 | 0 | 12 | 18 | 24 | 36 | 48 | 60 | 04/15/1996 | 35 | Outer Wheel Path | 5.9 | 75
2401 | 24 | 2 | 12 | 9 | 7 | 4 | 3 | 2 | 18 | 15 | 392 | 474 | 1 | 317 | 232 | 171 | 104 | 71 | 51 | 63 | 59 | 6233 | 0 | 12 | 18 | 24 | 36 | 48 | 60 | 04/15/1996 | 45 | Outer Wheel Path | 5.9 | 19
2893 | 11 | 4 | 9 | 6 | 4 | 3 | 2 | 1 | 37 | 26 | 400 | 418 | 1 | 226 | 157 | 113 | 66 | 46 | 38 | 98 | 79 | 6348 | 0 | 12 | 18 | 24 | 36 | 48 | 60 | 05/13/1996 | 35 | Centerline | 5.9 | 16
2894 | 11 | 4 | 13 | 9 | 7 | 4 | 3 | 2 | 37 | 26 | 594 | 595 | 1 | 329 | 235 | 170 | 102 | 73 | 57 | 98 | 79 | 9431 | 0 | 12 | 18 | 24 | 36 | 48 | 60 | 05/13/1996 | 35 | Centerline | 5.9 | 23
2895 | 11 | 4 | 17 | 12 | 9 | 5 | 4 | 3 | 37 | 26 | 794 | 774 | 1 | 428 | 309 | 227 | 136 | 94 | 74 | 98 | 79 | 12621 | 0 | 12 | 18 | 24 | 36 | 48 | 60 | 05/13/1996 | 35 | Centerline | 5.9 | 30
2896 | 11 | 4 | 22 | 16 | 12 | 7 | 5 | 4 | 37 | 26 | 1032 | 989 | 1 | 553 | 401 | 295 | 177 | 123 | 98 | 98 | 79 | 16403 | 0 | 12 | 18 | 24 | 36 | 48 | 60 | 05/13/1996 | 35 | Centerline | 5.9 | 39
2259 | 21 | 2 | 17 | 13 | 9 | 5 | 3 | 2 | 39 | 22 | 788 | 630 | 1 | 428 | 323 | 239 | 129 | 79 | 60 | 102 | 72 | 12513 | 0 | 12 | 18 | 24 | 36 | 48 | 60 | 04/15/1996 | 30 | Centerline | 5.9 | 25
2260 | 21 | 2 | 21 | 16 | 12 | 7 | 4 | 3 | 39 | 22 | 1017 | 801 | 1 | 544 | 411 | 305 | 166 | 104 | 78 | 102 | 72 | 16156 | 0 | 12 | 18 | 24 | 36 | 48 | 60 | 04/15/1996 | 30 | Centerline | 5.9 | 32
2406 | 24 | 2 | 19 | 13 | 10 | 6 | 4 | 3 | 18 | 15 | 560 | 696 | 1 | 471 | 343 | 253 | 150 | 98 | 75 | 63 | 59 | 8902 | 0 | 12 | 18 | 24 | 36 | 48 | 60 | 04/15/1996 | 55 | Outer Wheel Path | 5.9 | 27
2951 | 12 | 4 | 18 | 13 | 9 | 5 | 4 | 3 | 45 | 27 | 798 | 698 | 1 | 459 | 326 | 229 | 131 | 95 | 78 | 112 | 81 | 12684 | 0 | 12 | 18 | 24 | 36 | 48 | 60 | 05/13/1996 | 25 | Outer Wheel Path | 5.9 | 28
2952 | 12 | 4 | 23 | 16 | 12 | 7 | 5 | 4 | 45 | 27 | 1033 | 864 | 1 | 573 | 416 | 297 | 171 | 122 | 101 | 112 | 81 | 16418 | 0 | 12 | 18 | 24 | 36 | 48 | 60 | 05/13/1996 | 25 | Outer Wheel Path | 5.9 | 34
2953 | 12 | 4 | 11 | 7 | 5 | 3 | 2 | 2 | 45 | 27 | 404 | 427 | 1 | 268 | 187 | 130 | 74 | 54 | 42 | 113 | 81 | 6424 | 0 | 12 | 18 | 24 | 36 | 48 | 60 | 05/13/1996 | 35 | Outer Wheel Path | 5.9 | 17
2954 | 12 | 4 | 15 | 11 | 8 | 4 | 3 | 2 | 45 | 27 | 598 | 599 | 1 | 382 | 271 | 194 | 111 | 80 | 63 | 113 | 81 | 9498 | 0 | 12 | 18 | 24 | 36 | 48 | 60 | 05/13/1996 | 35 | Outer Wheel Path | 5.9 | 24
2955 | 12 | 4 | 19 | 14 | 10 | 6 | 4 | 3 | 45 | 27 | 792 | 762 | 1 | 486 | 351 | 254 | 147 | 105 | 83 | 113 | 81 | 12577 | 0 | 12 | 18 | 24 | 36 | 48 | 60 | 05/13/1996 | 35 | Outer Wheel Path | 5.9 | 30
2956 | 12 | 4 | 24 | 18 | 13 | 8 | 5 | 4 | 45 | 27 | 1027 | 962 | 1 | 617 | 450 | 329 | 192 | 136 | 109 | 113 | 81 | 16319 | 0 | 12 | 18 | 24 | 36 | 48 | 60 | 05/13/1996 | 35 | Outer Wheel Path | 5.9 | 38
2957 | 12 | 4 | 12 | 8 | 6 | 3 | 2 | 2 | 45 | 27 | 400 | 495 | 1 | 307 | 206 | 141 | 73 | 52 | 44 | 112 | 81 | 6348 | 0 | 12 | 18 | 24 | 36 | 48 | 60 | 05/13/1996 | 45 | Outer Wheel Path | 5.9 | 20
2958 | 12 | 4 | 17 | 12 | 9 | 5 | 3 | 3 | 45 | 27 | 594 | 697 | 1 | 444 | 308 | 216 | 115 | 77 | 65 | 112 | 81 | 9431 | 0 | 12 | 18 | 24 | 36 | 48 | 60 | 05/13/1996 | 45 | Outer Wheel Path | 5.9 | 27
2959 | 12 | 4 | 22 | 16 | 11 | 6 | 4 | 3 | 45 | 27 | 788 | 880 | 1 | 570 | 403 | 287 | 155 | 103 | 84 | 112 | 81 | 12513 | 0 | 12 | 18 | 24 | 36 | 48 | 60 | 05/13/1996 | 45 | Outer Wheel Path | 5.9 | 35
2960 | 12 | 4 | 28 | 20 | 15 | 8 | 5 | 4 | 45 | 27 | 1020 | 1104 | 1 | 718 | 517 | 373 | 206 | 135 | 109 | 112 | 81 | 16200 | 0 | 12 | 18 | 24 | 36 | 48 | 60 | 05/13/1996 | 45 | Outer Wheel Path | 5.9 | 43
2961 | 12 | 4 | 12 | 9 | 6 | 3 | 2 | 2 | 44 | 27 | 395 | 513 | 1 | 314 | 219 | 151 | 77 | 53 | 43 | 110 | 81 | 6277 | 0 | 12 | 18 | 24 | 36 | 48 | 60 | 05/13/1996 | 55 | Outer Wheel Path | 5.9 | 20
2962 | 12 | 4 | 18 | 13 | 9 | 5 | 3 | 3 | 44 | 27 | 594 | 724 | 1 | 461 | 326 | 229 | 121 | 79 | 64 | 110 | 81 | 9443 | 0 | 12 | 18 | 24 | 36 | 48 | 60 | 05/13/1996 | 55 | Outer Wheel Path | 5.9 | 28
2963 | 12 | 4 | 23 | 17 | 12 | 6 | 4 | 3 | 44 | 27 | 785 | 914 | 1 | 588 | 425 | 303 | 162 | 105 | 85 | 110 | 81 | 12474 | 0 | 12 | 18 | 24 | 36 | 48 | 60 | 05/13/1996 | 55 | Outer Wheel Path | 5.9 | 36
2964 | 12 | 4 | 29 | 21 | 15 | 8 | 5 | 4 | 44 | 27 | 1013 | 1141 | 1 | 739 | 542 | 390 | 212 | 138 | 111 | 110 | 81 | 16101 | 0 | 12 | 18 | 24 | 36 | 48 | 60 | 05/13/1996 | 55 | Outer Wheel Path | 5.9 | 45
2965 | 12 | 4 | 12 | 9 | 6 | 3 | 3 | 2 | 43 | 27 | 397 | 508 | 1 | 310 | 217 | 145 | 80 | 72 | 62 | 108 | 81 | 6312 | 0 | 12 | 18 | 24 | 36 | 48 | 60 | 05/13/1996 | 65 | Outer Wheel Path | 5.9 | 20
2966 | 12 | 4 | 17 | 12 | 9 | 5 | 3 | 3 | 43 | 27 | 593 | 712 | 1 | 435 | 303 | 225 | 120 | 77 | 66 | 108 | 81 | 9423 | 0 | 12 | 18 | 24 | 36 | 48 | 60 | 05/13/1996 | 65 | Outer Wheel Path | 5.9 | 28
2967 | 12 | 4 | 22 | 16 | 12 | 6 | 4 | 4 | 43 | 27 | 788 | 891 | 1 | 562 | 405 | 295 | 164 | 108 | 90 | 108 | 81 | 12521 | 0 | 12 | 18 | 24 | 36 | 48 | 60 | 05/13/1996 | 65 | Outer Wheel Path | 5.9 | 35
2968 | 12 | 4 | 28 | 20 | 15 | 8 | 6 | 5 | 43 | 27 | 1020 | 1112 | 1 | 711 | 518 | 380 | 215 | 146 | 119 | 108 | 81 | 16208 | 0 | 12 | 18 | 24 | 36 | 48 | 60 | 05/13/1996 | 65 | Outer Wheel Path | 5.9 | 44
2969 | 13 | 4 | 10 | 7 | 5 | 3 | 2 | 2 | 35 | 25 | 399 | 457 | 1 | 264 | 180 | 127 | 73 | 52 | 41 | 94 | 77 | 6332 | 0 | 12 | 18 | 24 | 36 | 48 | 60 | 05/13/1996 | 25 | Centerline | 5.9 | 18
2970 | 13 | 4 | 15 | 11 | 8 | 4 | 3 | 2 | 35 | 25 | 589 | 664 | 1 | 381 | 268 | 191 | 109 | 77 | 62 | 94 | 77 | 9351 | 0 | 12 | 18 | 24 | 36 | 48 | 60 | 05/13/1996 | 25 | Centerline | 5.9 | 26
2971 | 13 | 4 | 20 | 14 | 10 | 6 | 4 | 3 | 35 | 25 | 789 | 872 | 1 | 503 | 354 | 254 | 146 | 103 | 82 | 94 | 77 | 12537 | 0 | 12 | 18 | 24 | 36 | 48 | 60 | 05/13/1996 | 25 | Centerline | 5.9 | 34
2972 | 13 | 4 | 26 | 18 | 13 | 7 | 5 | 4 | 35 | 25 | 1023 | 1121 | 1 | 653 | 461 | 331 | 189 | 133 | 107 | 94 | 77 | 16260 | 0 | 12 | 18 | 24 | 36 | 48 | 60 | 05/13/1996 | 25 | Centerline | 5.9 | 44
2973 | 13 | 4 | 12 | 8 | 6 | 3 | 2 | 2 | 35 | 25 | 399 | 499 | 1 | 296 | 207 | 147 | 82 | 56 | 46 | 94 | 77 | 6332 | 0 | 12 | 18 | 24 | 36 | 48 | 60 | 05/13/1996 | 35 | Centerline | 5.9 | 20
2974 | 13 | 4 | 17 | 12 | 9 | 5 | 3 | 3 | 35 | 25 | 590 | 729 | 1 | 436 | 308 | 223 | 128 | 85 | 68 | 94 | 77 | 9367 | 0 | 12 | 18 | 24 | 36 | 48 | 60 | 05/13/1996 | 35 | Centerline | 5.9 | 29
2975 | 13 | 4 | 23 | 16 | 12 | 7 | 4 | 4 | 35 | 25 | 790 | 963 | 1 | 576 | 410 | 297 | 172 | 112 | 91 | 94 | 77 | 12557 | 0 | 12 | 18 | 24 | 36 | 48 | 60 | 05/13/1996 | 35 | Centerline | 5.9 | 38
2976 | 13 | 4 | 29 | 21 | 15 | 9 | 6 | 5 | 35 | 25 | 1018 | 1245 | 1 | 749 | 534 | 385 | 220 | 147 | 119 | 94 | 77 | 16180 | 0 | 12 | 18 | 24 | 36 | 48 | 60 | 05/13/1996 | 35 | Centerline | 5.9 | 49
2977 | 13 | 4 | 10 | 7 | 5 | 3 | 2 | 2 | 35 | 25 | 397 | 443 | 1 | 249 | 174 | 123 | 74 | 54 | 47 | 95 | 77 | 6308 | 0 | 12 | 18 | 24 | 36 | 48 | 60 | 05/13/1996 | 45 | Centerline | 5.9 | 17
2978 | 13 | 4 | 14 | 10 | 7 | 4 | 3 | 3 | 35 | 25 | 591 | 633 | 1 | 363 | 252 | 182 | 108 | 83 | 68 | 95 | 77 | 9383 | 0 | 12 | 18 | 24 | 36 | 48 | 60 | 05/13/1996 | 45 | Centerline | 5.9 | 25
2979 | 13 | 4 | 19 | 13 | 9 | 6 | 4 | 4 | 35 | 25 | 794 | 828 | 1 | 474 | 332 | 239 | 141 | 108 | 89 | 95 | 77 | 12609 | 0 | 12 | 18 | 24 | 36 | 48 | 60 | 05/13/1996 | 45 | Centerline | 5.9 | 33
2980 | 13 | 4 | 24 | 17 | 12 | 7 | 5 | 5 | 35 | 25 | 1023 | 1063 | 1 | 612 | 430 | 307 | 181 | 138 | 115 | 95 | 77 | 16256 | 0 | 12 | 18 | 24 | 36 | 48 | 60 | 05/13/1996 | 45 | Centerline | 5.9 | 42
2981 | 13 | 4 | 11 | 7 | 5 | 3 | 2 | 2 | 35 | 25 | 398 | 469 | 1 | 271 | 190 | 135 | 77 | 56 | 48 | 95 | 77 | 6320 | 0 | 12 | 18 | 24 | 36 | 48 | 60 | 05/13/1996 | 55 | Centerline | 5.9 | 18
2982 | 13 | 4 | 16 | 11 | 8 | 4 | 3 | 3 | 35 | 25 | 590 | 666 | 1 | 394 | 277 | 199 | 111 | 82 | 66 | 95 | 77 | 9375 | 0 | 12 | 18 | 24 | 36 | 48 | 60 | 05/13/1996 | 55 | Centerline | 5.9 | 26
2983 | 13 | 4 | 20 | 15 | 10 | 6 | 4 | 3 | 35 | 25 | 788 | 880 | 1 | 518 | 369 | 265 | 149 | 107 | 88 | 95 | 77 | 12525 | 0 | 12 | 18 | 24 | 36 | 48 | 60 | 05/13/1996 | 55 | Centerline | 5.9 | 35
2984 | 13 | 4 | 26 | 19 | 14 | 8 | 5 | 4 | 35 | 25 | 1023 | 1133 | 1 | 668 | 477 | 343 | 192 | 137 | 112 | 95 | 77 | 16256 | 0 | 12 | 18 | 24 | 36 | 48 | 60 | 05/13/1996 | 55 | Centerline | 5.9 | 45
2985 | 13 | 4 | 11 | 8 | 6 | 3 | 2 | 2 | 34 | 25 | 395 | 469 | 1 | 285 | 203 | 150 | 82 | 59 | 48 | 93 | 77 | 6277 | 0 | 12 | 18 | 24 | 36 | 48 | 60 | 05/13/1996 | 65 | Centerline | 5.9 | 18
2986 | 13 | 4 | 16 | 12 | 9 | 5 | 3 | 3 | 34 | 25 | 588 | 677 | 1 | 416 | 298 | 220 | 123 | 87 | 69 | 93 | 77 | 9335 | 0 | 12 | 18 | 24 | 36 | 48 | 60 | 05/13/1996 | 65 | Centerline | 5.9 | 27
2987 | 13 | 4 | 22 | 16 | 12 | 6 | 5 | 4 | 34 | 25 | 789 | 888 | 1 | 549 | 396 | 293 | 165 | 115 | 92 | 93 | 77 | 12537 | 0 | 12 | 18 | 24 | 36 | 48 | 60 | 05/13/1996 | 65 | Centerline | 5.9 | 35
2988 | 13 | 4 | 28 | 20 | 15 | 8 | 6 | 5 | 34 | 25 | 1020 | 1132 | 1 | 706 | 513 | 378 | 213 | 148 | 118 | 93 | 77 | 16204 | 0 | 12 | 18 | 24 | 36 | 48 | 60 | 05/13/1996 | 65 | Centerline | 5.9 | 45
2989 | 13 | 4 | 10 | 7 | 5 | 3 | 2 | 1 | 44 | 27 | 410 | 410 | 1 | 253 | 177 | 119 | 66 | 46 | 37 | 110 | 81 | 6515 | 0 | 12 | 18 | 24 | 36 | 48 | 60 | 05/13/1996 | 25 | Outer Wheel Path | 5.9 | 16
2990 | 13 | 4 | 14 | 10 | 7 | 4 | 3 | 2 | 44 | 27 | 603 | 570 | 1 | 367 | 257 | 179 | 99 | 71 | 58 | 110 | 81 | 9586 | 0 | 12 | 18 | 24 | 36 | 48 | 60 | 05/13/1996 | 25 | Outer Wheel Path | 5.9 | 22
2991 | 13 | 4 | 18 | 13 | 9 | 5 | 4 | 3 | 44 | 27 | 794 | 716 | 1 | 467 | 334 | 236 | 131 | 94 | 77 | 110 | 81 | 12613 | 0 | 12 | 18 | 24 | 36 | 48 | 60 | 05/13/1996 | 25 | Outer Wheel Path | 5.9 | 28
2992 | 13 | 4 | 23 | 17 | 12 | 7 | 5 | 4 | 44 | 27 | 1019 | 890 | 1 | 588 | 428 | 305 | 171 | 121 | 101 | 110 | 81 | 16188 | 0 | 12 | 18 | 24 | 36 | 48 | 60 | 05/13/1996 | 25 | Outer Wheel Path | 5.9 | 35
2993 | 13 | 4 | 13 | 8 | 6 | 3 | 3 | 2 | 42 | 27 | 399 | 493 | 1 | 318 | 215 | 140 | 78 | 65 | 53 | 108 | 81 | 6340 | 0 | 12 | 18 | 24 | 36 | 48 | 60 | 05/13/1996 | 35 | Outer Wheel Path | 5.9 | 19
2994 | 13 | 4 | 18 | 12 | 8 | 5 | 3 | 3 | 42 | 27 | 589 | 690 | 1 | 446 | 310 | 215 | 118 | 84 | 73 | 108 | 81 | 9359 | 0 | 12 | 18 | 24 | 36 | 48 | 60 | 05/13/1996 | 35 | Outer Wheel Path | 5.9 | 27
2995 | 13 | 4 | 23 | 16 | 11 | 6 | 5 | 4 | 42 | 27 | 782 | 860 | 1 | 572 | 403 | 281 | 158 | 115 | 93 | 108 | 81 | 12430 | 0 | 12 | 18 | 24 | 36 | 48 | 60 | 05/13/1996 | 35 | Outer Wheel Path | 5.9 | 34
2996 | 13 | 4 | 28 | 20 | 14 | 8 | 6 | 5 | 42 | 27 | 1008 | 1051 | 1 | 712 | 511 | 358 | 201 | 151 | 122 | 108 | 81 | 16013 | 0 | 12 | 18 | 24 | 36 | 48 | 60 | 05/13/1996 | 35 | Outer Wheel Path | 5.9 | 41
2997 | 13 | 4 | 11 | 8 | 5 | 3 | 2 | 2 | 42 | 27 | 406 | 438 | 1 | 279 | 194 | 133 | 72 | 60 | 49 | 107 | 81 | 6447 | 0 | 12 | 18 | 24 | 36 | 48 | 60 | 05/13/1996 | 45 | Outer Wheel Path | 5.9 | 17
2998 | 13 | 4 | 16 | 11 | 8 | 4 | 3 | 3 | 42 | 27 | 602 | 614 | 1 | 395 | 282 | 192 | 108 | 88 | 70 | 107 | 81 | 9566 | 0 | 12 | 18 | 24 | 36 | 48 | 60 | 05/13/1996 | 45 | Outer Wheel Path | 5.9 | 24
2999 | 13 | 4 | 20 | 14 | 10 | 6 | 4 | 4 | 42 | 27 | 787 | 776 | 1 | 500 | 359 | 249 | 140 | 111 | 90 | 107 | 81 | 12498 | 0 | 12 | 18 | 24 | 36 | 48 | 60 | 05/13/1996 | 45 | Outer Wheel Path | 5.9 | 31
873 | 16 | 1 | 9 | 7 | 5 | 3 | 2 | 2 | 8 | -995 | 428 | 278 | 1 | 216 | 174 | 139 | 85 | 55 | 38 | 46 | -995 | 6801 | 0 | 12 | 18 | 24 | 36 | 48 | 60 | 03/13/1996 | 15 | Outer Wheel Path | 5.9 | 11
874 | 16 | 1 | 11 | 9 | 7 | 4 | 3 | 2 | 8 | -995 | 566 | 363 | 1 | 282 | 230 | 184 | 113 | 72 | 50 | 46 | -995 | 8998 | 0 | 12 | 18 | 24 | 36 | 48 | 60 | 03/13/1996 | 15 | Outer Wheel Path | 5.9 | 14
7 | 1 | 1 | 18 | 16 | 13 | 9 | 6 | 4 | 8 | -995 | 762 | 559 | 1 | 469 | 398 | 327 | 216 | 145 | 105 | 45 | -995 | 12112 | 0 | 12 | 18 | 24 | 36 | 48 | 60 | 03/11/1996 | 15 | Centerline | 5.9 | 22
8 | 1 | 1 | 25 | 21 | 17 | 11 | 8 | 5 | 8 | -995 | 1003 | 740 | 1 | 623 | 528 | 435 | 288 | 192 | 138 | 45 | -995 | 15934 | 0 | 12 | 18 | 24 | 36 | 48 | 60 | 03/11/1996 | 15 | Centerline | 5.9 | 29
877 | 16 | 1 | 9 | 7 | 6 | 4 | 2 | 2 | 8 | -995 | 427 | 278 | 1 | 220 | 181 | 146 | 90 | 59 | 41 | 45 | -995 | 6789 | 0 | 12 | 18 | 24 | 36 | 48 | 60 | 03/13/1996 | 25 | Outer Wheel Path | 5.9 | 11
878 | 16 | 1 | 11 | 9 | 7 | 5 | 3 | 2 | 8 | -995 | 561 | 362 | 1 | 286 | 235 | 190 | 118 | 76 | 52 | 45 | -995 | 8910 | 0 | 12 | 18 | 24 | 36 | 48 | 60 | 03/13/1996 | 25 | Outer Wheel Path | 5.9 | 14
879 | 16 | 1 | 15 | 13 | 10 | 6 | 4 | 3 | 8 | -995 | 773 | 493 | 1 | 388 | 321 | 259 | 162 | 104 | 72 | 45 | -995 | 12275 | 0 | 12 | 18 | 24 | 36 | 48 | 60 | 03/13/1996 | 25 | Outer Wheel Path | 5.9 | 19
880 | 16 | 1 | 20 | 17 | 13 | 8 | 5 | 4 | 8 | -995 | 1016 | 648 | 1 | 510 | 423 | 342 | 215 | 137 | 95 | 45 | -995 | 16140 | 0 | 12 | 18 | 24 | 36 | 48 | 60 | 03/13/1996 | 25 | Outer Wheel Path | 5.9 | 26
881 | 16 | 1 | 9 | 7 | 6 | 4 | 2 | 2 | 8 | -995 | 434 | 291 | 1 | 229 | 186 | 151 | 94 | 61 | 42 | 45 | -995 | 6888 | 0 | 12 | 18 | 24 | 36 | 48 | 60 | 03/13/1996 | 35 | Outer Wheel Path | 5.9 | 11
882 | 16 | 1 | 12 | 10 | 8 | 5 | 3 | 2 | 8 | -995 | 565 | 376 | 1 | 294 | 242 | 195 | 122 | 79 | 54 | 45 | -995 | 8970 | 0 | 12 | 18 | 24 | 36 | 48 | 60 | 03/13/1996 | 35 | Outer Wheel Path | 5.9 | 15
883 | 16 | 1 | 16 | 13 | 10 | 7 | 4 | 3 | 8 | -995 | 772 | 507 | 1 | 397 | 328 | 264 | 167 | 107 | 73 | 45 | -995 | 12259 | 0 | 12 | 18 | 24 | 36 | 48 | 60 | 03/13/1996 | 35 | Outer Wheel Path | 5.9 | 20
884 | 16 | 1 | 21 | 17 | 14 | 9 | 6 | 4 | 8 | -995 | 1016 | 665 | 1 | 522 | 432 | 349 | 220 | 141 | 96 | 45 | -995 | 16144 | 0 | 12 | 18 | 24 | 36 | 48 | 60 | 03/13/1996 | 35 | Outer Wheel Path | 5.9 | 26
885 | 16 | 1 | 9 | 7 | 6 | 3 | 2 | 2 | 8 | -995 | 426 | 287 | 1 | 219 | 178 | 142 | 88 | 58 | 41 | 45 | -995 | 6765 | 0 | 12 | 18 | 24 | 36 | 48 | 60 | 03/13/1996 | 45 | Outer Wheel Path | 5.9 | 11
886 | 16 | 1 | 11 | 9 | 7 | 5 | 3 | 2 | 8 | -995 | 559 | 374 | 1 | 286 | 233 | 186 | 116 | 75 | 53 | 45 | -995 | 8883 | 0 | 12 | 18 | 24 | 36 | 48 | 60 | 03/13/1996 | 45 | Outer Wheel Path | 5.9 | 15
887 | 16 | 1 | 15 | 12 | 10 | 6 | 4 | 3 | 8 | -995 | 769 | 507 | 1 | 388 | 316 | 254 | 157 | 103 | 73 | 45 | -995 | 12223 | 0 | 12 | 18 | 24 | 36 | 48 | 60 | 03/13/1996 | 45 | Outer Wheel Path | 5.9 | 20
888 | 16 | 1 | 20 | 16 | 13 | 8 | 5 | 4 | 8 | -995 | 1013 | 671 | 1 | 511 | 419 | 336 | 209 | 136 | 95 | 45 | -995 | 16089 | 0 | 12 | 18 | 24 | 36 | 48 | 60 | 03/13/1996 | 45 | Outer Wheel Path | 5.9 | 26
889 | 16 | 1 | 8 | 7 | 5 | 3 | 2 | 1 | 8 | -995 | 422 | 265 | 1 | 205 | 165 | 131 | 80 | 52 | 38 | 45 | -995 | 6698 | 0 | 12 | 18 | 24 | 36 | 48 | 60 | 03/13/1996 | 55 | Outer Wheel Path | 5.9 | 10
890 | 16 | 1 | 11 | 9 | 7 | 4 | 3 | 2 | 8 | -995 | 562 | 350 | 1 | 270 | 219 | 174 | 106 | 69 | 49 | 45 | -995 | 8934 | 0 | 12 | 18 | 24 | 36 | 48 | 60 | 03/13/1996 | 55 | Outer Wheel Path | 5.9 | 14
940 | 17 | 1 | 20 | 17 | 13 | 9 | 6 | 4 | 10 | -995 | 1018 | 634 | 1 | 504 | 420 | 341 | 218 | 142 | 99 | 49 | -995 | 16176 | 0 | 12 | 18 | 24 | 36 | 48 | 60 | 03/13/1996 | 35 | Outer Wheel Path | 5.9 | 25
941 | 17 | 1 | 9 | 8 | 6 | 4 | 3 | 2 | 10 | -995 | 427 | 304 | 1 | 241 | 199 | 161 | 101 | 64 | 44 | 49 | -995 | 6777 | 0 | 12 | 18 | 24 | 36 | 48 | 60 | 03/13/1996 | 45 | Outer Wheel Path | 5.9 | 12
942 | 17 | 1 | 12 | 10 | 8 | 5 | 3 | 2 | 10 | -995 | 559 | 398 | 1 | 317 | 262 | 212 | 133 | 86 | 59 | 49 | -995 | 8883 | 0 | 12 | 18 | 24 | 36 | 48 | 60 | 03/13/1996 | 45 | Outer Wheel Path | 5.9 | 16
943 | 17 | 1 | 17 | 14 | 11 | 7 | 5 | 3 | 10 | -995 | 767 | 542 | 1 | 432 | 359 | 291 | 185 | 119 | 81 | 49 | -995 | 12188 | 0 | 12 | 18 | 24 | 36 | 48 | 60 | 03/13/1996 | 45 | Outer Wheel Path | 5.9 | 21
944 | 17 | 1 | 23 | 19 | 15 | 10 | 6 | 4 | 10 | -995 | 1010 | 718 | 1 | 573 | 478 | 388 | 247 | 158 | 109 | 49 | -995 | 16049 | 0 | 12 | 18 | 24 | 36 | 48 | 60 | 03/13/1996 | 45 | Outer Wheel Path | 5.9 | 28
945 | 17 | 1 | 9 | 7 | 6 | 4 | 2 | 2 | 10 | -995 | 428 | 293 | 1 | 227 | 184 | 147 | 89 | 57 | 39 | 49 | -995 | 6801 | 0 | 12 | 18 | 24 | 36 | 48 | 60 | 03/13/1996 | 55 | Outer Wheel Path | 5.9 | 12
946 | 17 | 1 | 12 | 10 | 8 | 5 | 3 | 2 | 10 | -995 | 561 | 384 | 1 | 297 | 242 | 194 | 118 | 77 | 53 | 49 | -995 | 8906 | 0 | 12 | 18 | 24 | 36 | 48 | 60 | 03/13/1996 | 55 | Outer Wheel Path | 5.9 | 15
947 | 17 | 1 | 16 | 13 | 10 | 6 | 4 | 3 | 10 | -995 | 772 | 522 | 1 | 406 | 331 | 266 | 163 | 105 | 73 | 49 | -995 | 12263 | 0 | 12 | 18 | 24 | 36 | 48 | 60 | 03/13/1996 | 55 | Outer Wheel Path | 5.9 | 21
948 | 17 | 1 | 21 | 17 | 14 | 9 | 6 | 4 | 10 | -995 | 1012 | 688 | 1 | 534 | 439 | 352 | 218 | 140 | 97 | 49 | -995 | 16077 | 0 | 12 | 18 | 24 | 36 | 48 | 60 | 03/13/1996 | 55 | Outer Wheel Path | 5.9 | 27
949 | 17 | 1 | 8 | 7 | 6 | 4 | 2 | 2 | 9 | -995 | 424 | 262 | 1 | 210 | 172 | 142 | 90 | 63 | 43 | 47 | -995 | 6737 | 0 | 12 | 18 | 24 | 36 | 48 | 60 | 03/13/1996 | 65 | Outer Wheel Path | 5.9 | 10
950 | 17 | 1 | 11 | 9 | 7 | 5 | 3 | 2 | 9 | -995 | 561 | 344 | 1 | 277 | 225 | 187 | 119 | 82 | 57 | 47 | -995 | 8914 | 0 | 12 | 18 | 24 | 36 | 48 | 60 | 03/13/1996 | 65 | Outer Wheel Path | 5.9 | 14
951 | 17 | 1 | 15 | 12 | 10 | 6 | 4 | 3 | 9 | -995 | 769 | 469 | 1 | 375 | 308 | 255 | 164 | 111 | 78 | 47 | -995 | 12220 | 0 | 12 | 18 | 24 | 36 | 48 | 60 | 03/13/1996 | 65 | Outer Wheel Path | 5.9 | 18
952 | 17 | 1 | 20 | 16 | 13 | 9 | 6 | 4 | 9 | -995 | 1013 | 620 | 1 | 497 | 410 | 338 | 218 | 148 | 104 | 47 | -995 | 16097 | 0 | 12 | 18 | 24 | 36 | 48 | 60 | 03/13/1996 | 65 | Outer Wheel Path | 5.9 | 24
953 | 18 | 1 | 5 | 4 | 3 | 2 | 2 | 1 | 10 | -995 | 426 | 148 | 1 | 118 | 97 | 80 | 55 | 40 | 31 | 50 | -995 | 6773 | 0 | 12 | 18 | 24 | 36 | 48 | 60 | 03/13/1996 | 5 | Centerline | 5.9 | 6
954 | 18 | 1 | 6 | 5 | 4 | 3 | 2 | 2 | 10 | -995 | 565 | 197 | 1 | 155 | 129 | 107 | 72 | 53 | 40 | 50 | -995 | 8970 | 0 | 12 | 18 | 24 | 36 | 48 | 60 | 03/13/1996 | 5 | Centerline | 5.9 | 8
955 | 18 | 1 | 8 | 7 | 6 | 4 | 3 | 2 | 10 | -995 | 775 | 267 | 1 | 212 | 176 | 146 | 98 | 71 | 53 | 50 | -995 | 12311 | 0 | 12 | 18 | 24 | 36 | 48 | 60 | 03/13/1996 | 5 | Centerline | 5.9 | 11
956 | 18 | 1 | 11 | 9 | 8 | 5 | 4 | 3 | 10 | -995 | 1028 | 353 | 1 | 279 | 233 | 193 | 130 | 94 | 69 | 50 | -995 | 16331 | 0 | 12 | 18 | 24 | 36 | 48 | 60 | 03/13/1996 | 5 | Centerline | 5.9 | 14
957 | 18 | 1 | 5 | 4 | 4 | 2 | 2 | 1 | 10 | -995 | 429 | 171 | 1 | 138 | 113 | 94 | 61 | 43 | 32 | 50 | -995 | 6809 | 0 | 12 | 18 | 24 | 36 | 48 | 60 | 03/13/1996 | 15 | Centerline | 5.9 | 7
958 | 18 | 1 | 7 | 6 | 5 | 3 | 2 | 2 | 10 | -995 | 566 | 226 | 1 | 180 | 149 | 122 | 79 | 55 | 41 | 50 | -995 | 8994 | 0 | 12 | 18 | 24 | 36 | 48 | 60 | 03/13/1996 | 15 | Centerline | 5.9 | 9
959 | 18 | 1 | 10 | 8 | 7 | 4 | 3 | 2 | 10 | -995 | 777 | 307 | 1 | 244 | 202 | 165 | 107 | 75 | 54 | 50 | -995 | 12339 | 0 | 12 | 18 | 24 | 36 | 48 | 60 | 03/13/1996 | 15 | Centerline | 5.9 | 12
960 | 18 | 1 | 13 | 10 | 9 | 6 | 4 | 3 | 10 | -995 | 1025 | 406 | 1 | 322 | 265 | 218 | 141 | 97 | 69 | 50 | -995 | 16287 | 0 | 12 | 18 | 24 | 36 | 48 | 60 | 03/13/1996 | 15 | Centerline | 5.9 | 16
961 | 18 | 1 | 6 | 5 | 4 | 3 | 2 | 1 | 10 | -995 | 422 | 191 | 1 | 159 | 132 | 110 | 71 | 49 | 35 | 50 | -995 | 6698 | 0 | 12 | 18 | 24 | 36 | 48 | 60 | 03/13/1996 | 20 | Centerline | 5.9 | 8
962 | 18 | 1 | 8 | 7 | 6 | 4 | 2 | 2 | 10 | -995 | 559 | 253 | 1 | 208 | 174 | 144 | 93 | 63 | 45 | 50 | -995 | 8887 | 0 | 12 | 18 | 24 | 36 | 48 | 60 | 03/13/1996 | 20 | Centerline | 5.9 | 10
963 | 18 | 1 | 11 | 9 | 8 | 5 | 3 | 2 | 10 | -995 | 775 | 348 | 1 | 284 | 238 | 198 | 130 | 87 | 62 | 50 | -995 | 12319 | 0 | 12 | 18 | 24 | 36 | 48 | 60 | 03/13/1996 | 20 | Centerline | 5.9 | 14
964 | 18 | 1 | 15 | 12 | 10 | 7 | 5 | 3 | 10 | -995 | 1020 | 459 | 1 | 374 | 315 | 261 | 171 | 115 | 80 | 50 | -995 | 16212 | 0 | 12 | 18 | 24 | 36 | 48 | 60 | 03/13/1996 | 20 | Centerline | 5.9 | 18
965 | 18 | 1 | 5 | 4 | 3 | 2 | 2 | 1 | 10 | -995 | 424 | 144 | 1 | 118 | 99 | 83 | 56 | 42 | 32 | 50 | -995 | 6737 | 0 | 12 | 18 | 24 | 36 | 48 | 60 | 03/13/1996 | 30 | Centerline | 5.9 | 6
966 | 18 | 1 | 6 | 5 | 4 | 3 | 2 | 2 | 10 | -995 | 566 | 190 | 1 | 155 | 130 | 109 | 74 | 54 | 41 | 50 | -995 | 8994 | 0 | 12 | 18 | 24 | 36 | 48 | 60 | 03/13/1996 | 30 | Centerline | 5.9 | 7
967 | 18 | 1 | 8 | 7 | 6 | 4 | 3 | 2 | 10 | -995 | 773 | 256 | 1 | 208 | 175 | 146 | 99 | 72 | 54 | 50 | -995 | 12279 | 0 | 12 | 18 | 24 | 36 | 48 | 60 | 03/13/1996 | 30 | Centerline | 5.9 | 10
968 | 18 | 1 | 11 | 9 | 8 | 5 | 4 | 3 | 10 | -995 | 1028 | 338 | 1 | 275 | 230 | 192 | 130 | 94 | 70 | 50 | -995 | 16327 | 0 | 12 | 18 | 24 | 36 | 48 | 60 | 03/13/1996 | 30 | Centerline | 5.9 | 13
969 | 18 | 1 | 5 | 4 | 3 | 2 | 2 | 1 | 10 | -995 | 425 | 148 | 1 | 116 | 96 | 79 | 53 | 38 | 30 | 50 | -995 | 6753 | 0 | 12 | 18 | 24 | 36 | 48 | 60 | 03/13/1996 | 40 | Centerline | 5.9 | 6
970 | 18 | 1 | 6 | 5 | 4 | 3 | 2 | 2 | 10 | -995 | 562 | 194 | 1 | 153 | 126 | 104 | 68 | 50 | 38 | 50 | -995 | 8922 | 0 | 12 | 18 | 24 | 36 | 48 | 60 | 03/13/1996 | 40 | Centerline | 5.9 | 8
971 | 18 | 1 | 8 | 7 | 6 | 4 | 3 | 2 | 10 | -995 | 774 | 264 | 1 | 207 | 171 | 140 | 93 | 67 | 52 | 50 | -995 | 12295 | 0 | 12 | 18 | 24 | 36 | 48 | 60 | 03/13/1996 | 40 | Centerline | 5.9 | 10
972 | 18 | 1 | 11 | 9 | 7 | 5 | 3 | 3 | 10 | -995 | 1027 | 349 | 1 | 273 | 225 | 185 | 122 | 87 | 67 | 50 | -995 | 16319 | 0 | 12 | 18 | 24 | 36 | 48 | 60 | 03/13/1996 | 40 | Centerline | 5.9 | 14
973 | 18 | 1 | 4 | 4 | 3 | 2 | 1 | 1 | 10 | -995 | 429 | 139 | 1 | 111 | 90 | 74 | 48 | 36 | 27 | 50 | -995 | 6809 | 0 | 12 | 18 | 24 | 36 | 48 | 60 | 03/13/1996 | 50 | Centerline | 5.9 | 5
1662 | 6 | 2 | 16 | 13 | 10 | 6 | 4 | 3 | 36 | 19 | 571 | 566 | 1 | 407 | 322 | 247 | 150 | 100 | 77 | 96 | 65 | 9069 | 0 | 12 | 18 | 24 | 36 | 48 | 60 | 04/15/1996 | 45 | Centerline | 5.9 | 22
1663 | 6 | 2 | 22 | 18 | 14 | 8 | 5 | 4 | 36 | 19 | 790 | 779 | 1 | 560 | 445 | 345 | 209 | 138 | 105 | 96 | 65 | 12545 | 0 | 12 | 18 | 24 | 36 | 48 | 60 | 04/15/1996 | 45 | Centerline | 5.9 | 31
738 | 14 | 1 | 8 | 7 | 6 | 4 | 2 | 2 | 10 | -995 | 568 | 260 | 1 | 207 | 172 | 141 | 90 | 62 | 45 | 50 | -995 | 9030 | 0 | 12 | 18 | 24 | 36 | 48 | 60 | 03/13/1996 | 25 | Centerline | 5.9 | 10
739 | 14 | 1 | 11 | 9 | 8 | 5 | 3 | 2 | 10 | -995 | 782 | 356 | 1 | 282 | 234 | 192 | 123 | 84 | 61 | 50 | -995 | 12418 | 0 | 12 | 18 | 24 | 36 | 48 | 60 | 03/13/1996 | 25 | Centerline | 5.9 | 14
1714 | 7 | 2 | 16 | 12 | 9 | 5 | 4 | 3 | 37 | 22 | 570 | 578 | 1 | 414 | 315 | 238 | 139 | 91 | 70 | 99 | 71 | 9049 | 0 | 12 | 18 | 24 | 36 | 48 | 60 | 04/15/1996 | 25 | Outer Wheel Path | 5.9 | 23
1715 | 7 | 2 | 22 | 17 | 13 | 8 | 5 | 4 | 37 | 22 | 787 | 781 | 1 | 561 | 430 | 328 | 192 | 127 | 97 | 99 | 71 | 12502 | 0 | 12 | 18 | 24 | 36 | 48 | 60 | 04/15/1996 | 25 | Outer Wheel Path | 5.9 | 31
1716 | 7 | 2 | 28 | 22 | 17 | 10 | 7 | 5 | 37 | 22 | 1009 | 986 | 1 | 714 | 553 | 425 | 252 | 167 | 125 | 99 | 71 | 16037 | 0 | 12 | 18 | 24 | 36 | 48 | 60 | 04/15/1996 | 25 | Outer Wheel Path | 5.9 | 39
1717 | 7 | 2 | 12 | 9 | 7 | 4 | 3 | 2 | 39 | 22 | 390 | 447 | 1 | 301 | 228 | 168 | 95 | 64 | 51 | 101 | 71 | 6197 | 0 | 12 | 18 | 24 | 36 | 48 | 60 | 04/15/1996 | 35 | Outer Wheel Path | 5.9 | 18
1718 | 7 | 2 | 17 | 13 | 9 | 5 | 4 | 3 | 39 | 22 | 565 | 613 | 1 | 425 | 323 | 241 | 138 | 93 | 74 | 101 | 71 | 8974 | 0 | 12 | 18 | 24 | 36 | 48 | 60 | 04/15/1996 | 35 | Outer Wheel Path | 5.9 | 24
1719 | 7 | 2 | 23 | 17 | 13 | 8 | 5 | 4 | 39 | 22 | 778 | 822 | 1 | 575 | 441 | 331 | 193 | 129 | 99 | 101 | 71 | 12366 | 0 | 12 | 18 | 24 | 36 | 48 | 60 | 04/15/1996 | 35 | Outer Wheel Path | 5.9 | 32
1720 | 7 | 2 | 29 | 22 | 17 | 10 | 7 | 5 | 39 | 22 | 1004 | 1038 | 1 | 728 | 563 | 427 | 250 | 167 | 129 | 101 | 71 | 15954 | 0 | 12 | 18 | 24 | 36 | 48 | 60 | 04/15/1996 | 35 | Outer Wheel Path | 5.9 | 41
1721 | 7 | 2 | 13 | 10 | 7 | 4 | 3 | 2 | 38 | 22 | 391 | 451 | 1 | 324 | 249 | 188 | 106 | 73 | 55 | 99 | 71 | 6217 | 0 | 12 | 18 | 24 | 36 | 48 | 60 | 04/15/1996 | 45 | Outer Wheel Path | 5.9 | 18
1722 | 7 | 2 | 18 | 14 | 11 | 6 | 4 | 3 | 38 | 22 | 567 | 623 | 1 | 459 | 355 | 271 | 154 | 105 | 78 | 99 | 71 | 9002 | 0 | 12 | 18 | 24 | 36 | 48 | 60 | 04/15/1996 | 45 | Outer Wheel Path | 5.9 | 25
1723 | 7 | 2 | 25 | 19 | 15 | 8 | 6 | 4 | 38 | 22 | 785 | 843 | 1 | 623 | 487 | 373 | 215 | 146 | 109 | 99 | 71 | 12466 | 0 | 12 | 18 | 24 | 36 | 48 | 60 | 04/15/1996 | 45 | Outer Wheel Path | 5.9 | 33
1724 | 7 | 2 | 31 | 24 | 19 | 11 | 7 | 6 | 38 | 22 | 1006 | 1062 | 1 | 786 | 622 | 479 | 277 | 187 | 141 | 99 | 71 | 15985 | 0 | 12 | 18 | 24 | 36 | 48 | 60 | 04/15/1996 | 45 | Outer Wheel Path | 5.9 | 42
1725 | 7 | 2 | 12 | 9 | 7 | 4 | 3 | 2 | 37 | 22 | 394 | 425 | 1 | 304 | 230 | 174 | 101 | 71 | 60 | 98 | 71 | 6265 | 0 | 12 | 18 | 24 | 36 | 48 | 60 | 04/15/1996 | 55 | Outer Wheel Path | 5.9 | 17
1726 | 7 | 2 | 17 | 13 | 10 | 6 | 4 | 3 | 37 | 22 | 568 | 585 | 1 | 430 | 327 | 251 | 147 | 103 | 85 | 98 | 71 | 9026 | 0 | 12 | 18 | 24 | 36 | 48 | 60 | 04/15/1996 | 55 | Outer Wheel Path | 5.9 | 23
1727 | 7 | 2 | 23 | 17 | 13 | 8 | 6 | 4 | 37 | 22 | 781 | 784 | 1 | 575 | 444 | 342 | 200 | 143 | 112 | 98 | 71 | 12402 | 0 | 12 | 18 | 24 | 36 | 48 | 60 | 04/15/1996 | 55 | Outer Wheel Path | 5.9 | 31
1728 | 7 | 2 | 29 | 22 | 17 | 10 | 7 | 6 | 37 | 22 | 1006 | 984 | 1 | 729 | 567 | 439 | 258 | 182 | 145 | 98 | 71 | 15978 | 0 | 12 | 18 | 24 | 36 | 48 | 60 | 04/15/1996 | 55 | Outer Wheel Path | 5.9 | 39
1729 | 7 | 2 | 11 | 8 | 6 | 4 | 3 | 2 | 34 | 22 | 397 | 403 | 1 | 280 | 205 | 155 | 90 | 65 | 49 | 93 | 71 | 6304 | 0 | 12 | 18 | 24 | 36 | 48 | 60 | 04/15/1996 | 65 | Outer Wheel Path | 5.9 | 16
1730 | 7 | 2 | 16 | 12 | 9 | 5 | 4 | 3 | 34 | 22 | 568 | 555 | 1 | 394 | 296 | 222 | 132 | 93 | 75 | 93 | 71 | 9030 | 0 | 12 | 18 | 24 | 36 | 48 | 60 | 04/15/1996 | 65 | Outer Wheel Path | 5.9 | 22
1731 | 7 | 2 | 21 | 16 | 12 | 7 | 5 | 4 | 34 | 22 | 787 | 744 | 1 | 532 | 403 | 306 | 181 | 126 | 100 | 93 | 71 | 12498 | 0 | 12 | 18 | 24 | 36 | 48 | 60 | 04/15/1996 | 65 | Outer Wheel Path | 5.9 | 29
1732 | 7 | 2 | 27 | 20 | 16 | 9 | 6 | 5 | 34 | 22 | 1008 | 933 | 1 | 679 | 517 | 395 | 236 | 164 | 127 | 93 | 71 | 16017 | 0 | 12 | 18 | 24 | 36 | 48 | 60 | 04/15/1996 | 65 | Outer Wheel Path | 5.9 | 37
1634 | 5 | 2 | 19 | 13 | 9 | 5 | 4 | 3 | 37 | 22 | 564 | 774 | 1 | 493 | 341 | 237 | 130 | 95 | 80 | 98 | 72 | 8966 | 0 | 12 | 18 | 24 | 36 | 48 | 60 | 04/15/1996 | 25 | Outer Wheel Path | 5.9 | 30
1635 | 5 | 2 | 26 | 19 | 13 | 7 | 5 | 4 | 37 | 22 | 776 | 1023 | 1 | 667 | 472 | 333 | 183 | 131 | 105 | 98 | 72 | 12335 | 0 | 12 | 18 | 24 | 36 | 48 | 60 | 04/15/1996 | 25 | Outer Wheel Path | 5.9 | 40
1636 | 5 | 2 | 33 | 24 | 17 | 9 | 7 | 5 | 37 | 22 | 997 | 1278 | 1 | 842 | 609 | 434 | 240 | 168 | 136 | 98 | 72 | 15846 | 0 | 12 | 18 | 24 | 36 | 48 | 60 | 04/15/1996 | 25 | Outer Wheel Path | 5.9 | 50
1637 | 5 | 2 | 12 | 8 | 6 | 3 | 2 | 2 | 38 | 22 | 394 | 510 | 1 | 312 | 213 | 143 | 82 | 60 | 50 | 100 | 72 | 6261 | 0 | 12 | 18 | 24 | 36 | 48 | 60 | 04/15/1996 | 35 | Outer Wheel Path | 5.9 | 20
1638 | 5 | 2 | 17 | 12 | 8 | 5 | 3 | 3 | 38 | 22 | 565 | 689 | 1 | 440 | 305 | 210 | 118 | 87 | 70 | 100 | 72 | 8974 | 0 | 12 | 18 | 24 | 36 | 48 | 60 | 04/15/1996 | 35 | Outer Wheel Path | 5.9 | 27
1639 | 5 | 2 | 23 | 17 | 12 | 7 | 5 | 4 | 38 | 22 | 778 | 910 | 1 | 593 | 420 | 294 | 166 | 119 | 97 | 100 | 72 | 12359 | 0 | 12 | 18 | 24 | 36 | 48 | 60 | 04/15/1996 | 35 | Outer Wheel Path | 5.9 | 36
1640 | 5 | 2 | 30 | 21 | 15 | 9 | 6 | 5 | 38 | 22 | 1005 | 1136 | 1 | 753 | 544 | 386 | 218 | 154 | 126 | 100 | 72 | 15974 | 0 | 12 | 18 | 24 | 36 | 48 | 60 | 04/15/1996 | 35 | Outer Wheel Path | 5.9 | 45
1641 | 5 | 2 | 12 | 8 | 6 | 3 | 2 | 2 | 39 | 22 | 392 | 515 | 1 | 315 | 205 | 140 | 78 | 61 | 51 | 101 | 72 | 6233 | 0 | 12 | 18 | 24 | 36 | 48 | 60 | 04/15/1996 | 45 | Outer Wheel Path | 5.9 | 20
1642 | 5 | 2 | 17 | 12 | 8 | 5 | 3 | 3 | 39 | 22 | 567 | 703 | 1 | 444 | 301 | 208 | 118 | 87 | 74 | 101 | 72 | 9006 | 0 | 12 | 18 | 24 | 36 | 48 | 60 | 04/15/1996 | 45 | Outer Wheel Path | 5.9 | 28
1643 | 5 | 2 | 24 | 16 | 11 | 6 | 5 | 4 | 39 | 22 | 776 | 922 | 1 | 597 | 414 | 290 | 162 | 121 | 100 | 101 | 72 | 12327 | 0 | 12 | 18 | 24 | 36 | 48 | 60 | 04/15/1996 | 45 | Outer Wheel Path | 5.9 | 36
1644 | 5 | 2 | 30 | 21 | 15 | 8 | 6 | 5 | 39 | 22 | 1003 | 1145 | 1 | 755 | 536 | 379 | 213 | 155 | 129 | 101 | 72 | 15938 | 0 | 12 | 18 | 24 | 36 | 48 | 60 | 04/15/1996 | 45 | Outer Wheel Path | 5.9 | 45
1645 | 5 | 2 | 12 | 9 | 6 | 3 | 2 | 2 | 39 | 22 | 393 | 474 | 1 | 310 | 218 | 153 | 88 | 62 | 52 | 101 | 72 | 6245 | 0 | 12 | 18 | 24 | 36 | 48 | 60 | 04/15/1996 | 55 | Outer Wheel Path | 5.9 | 19
1646 | 5 | 2 | 17 | 13 | 9 | 5 | 4 | 3 | 39 | 22 | 564 | 654 | 1 | 443 | 319 | 229 | 129 | 94 | 76 | 101 | 72 | 8958 | 0 | 12 | 18 | 24 | 36 | 48 | 60 | 04/15/1996 | 55 | Outer Wheel Path | 5.9 | 26
1647 | 5 | 2 | 24 | 17 | 13 | 7 | 5 | 4 | 39 | 22 | 780 | 875 | 1 | 598 | 440 | 318 | 181 | 127 | 103 | 101 | 72 | 12390 | 0 | 12 | 18 | 24 | 36 | 48 | 60 | 04/15/1996 | 55 | Outer Wheel Path | 5.9 | 34
1648 | 5 | 2 | 30 | 22 | 16 | 9 | 6 | 5 | 39 | 22 | 1003 | 1104 | 1 | 763 | 567 | 415 | 237 | 164 | 132 | 101 | 72 | 15938 | 0 | 12 | 18 | 24 | 36 | 48 | 60 | 04/15/1996 | 55 | Outer Wheel Path | 5.9 | 43
1649 | 5 | 2 | 10 | 7 | 5 | 3 | 2 | 2 | 38 | 22 | 395 | 402 | 1 | 262 | 187 | 136 | 79 | 60 | 50 | 100 | 72 | 6269 | 0 | 12 | 18 | 24 | 36 | 48 | 60 | 04/15/1996 | 65 | Outer Wheel Path | 5.9 | 16
1650 | 5 | 2 | 14 | 10 | 8 | 5 | 3 | 3 | 38 | 22 | 566 | 547 | 1 | 363 | 265 | 195 | 115 | 87 | 72 | 100 | 72 | 8998 | 0 | 12 | 18 | 24 | 36 | 48 | 60 | 04/15/1996 | 65 | Outer Wheel Path | 5.9 | 22
1651 | 5 | 2 | 19 | 14 | 10 | 6 | 5 | 4 | 38 | 22 | 784 | 726 | 1 | 484 | 356 | 263 | 156 | 115 | 95 | 100 | 72 | 12462 | 0 | 12 | 18 | 24 | 36 | 48 | 60 | 04/15/1996 | 65 | Outer Wheel Path | 5.9 | 29
1652 | 5 | 2 | 24 | 18 | 13 | 8 | 6 | 5 | 38 | 22 | 1013 | 914 | 1 | 612 | 456 | 339 | 202 | 147 | 122 | 100 | 72 | 16097 | 0 | 12 | 18 | 24 | 36 | 48 | 60 | 04/15/1996 | 65 | Outer Wheel Path | 5.9 | 36
1653 | 6 | 2 | 13 | 10 | 8 | 4 | 3 | 2 | 36 | 19 | 398 | 470 | 1 | 331 | 256 | 196 | 113 | 70 | 56 | 96 | 65 | 6328 | 0 | 12 | 18 | 24 | 36 | 48 | 60 | 04/15/1996 | 25 | Centerline | 5.9 | 19
1654 | 6 | 2 | 19 | 15 | 11 | 7 | 4 | 3 | 36 | 19 | 571 | 665 | 1 | 477 | 371 | 286 | 168 | 112 | 82 | 96 | 65 | 9069 | 0 | 12 | 18 | 24 | 36 | 48 | 60 | 04/15/1996 | 25 | Centerline | 5.9 | 26
1655 | 6 | 2 | 26 | 20 | 16 | 9 | 6 | 4 | 36 | 19 | 785 | 911 | 1 | 654 | 514 | 398 | 235 | 154 | 112 | 96 | 65 | 12474 | 0 | 12 | 18 | 24 | 36 | 48 | 60 | 04/15/1996 | 25 | Centerline | 5.9 | 36
1656 | 6 | 2 | 33 | 26 | 20 | 12 | 8 | 6 | 36 | 19 | 1003 | 1166 | 1 | 840 | 662 | 514 | 306 | 198 | 145 | 96 | 65 | 15934 | 0 | 12 | 18 | 24 | 36 | 48 | 60 | 04/15/1996 | 25 | Centerline | 5.9 | 46
1657 | 6 | 2 | 11 | 9 | 7 | 4 | 3 | 2 | 35 | 19 | 403 | 388 | 1 | 283 | 221 | 171 | 101 | 66 | 53 | 95 | 65 | 6396 | 0 | 12 | 18 | 24 | 36 | 48 | 60 | 04/15/1996 | 35 | Centerline | 5.9 | 15
1658 | 6 | 2 | 16 | 12 | 10 | 6 | 4 | 3 | 35 | 19 | 574 | 548 | 1 | 405 | 317 | 250 | 152 | 100 | 77 | 95 | 65 | 9121 | 0 | 12 | 18 | 24 | 36 | 48 | 60 | 04/15/1996 | 35 | Centerline | 5.9 | 22
1659 | 6 | 2 | 22 | 17 | 14 | 8 | 5 | 4 | 35 | 19 | 792 | 751 | 1 | 555 | 437 | 346 | 211 | 139 | 105 | 95 | 65 | 12577 | 0 | 12 | 18 | 24 | 36 | 48 | 60 | 04/15/1996 | 35 | Centerline | 5.9 | 30
1660 | 6 | 2 | 28 | 22 | 18 | 11 | 7 | 5 | 35 | 19 | 1011 | 964 | 1 | 714 | 565 | 446 | 272 | 180 | 134 | 95 | 65 | 16057 | 0 | 12 | 18 | 24 | 36 | 48 | 60 | 04/15/1996 | 35 | Centerline | 5.9 | 38
1661 | 6 | 2 | 11 | 9 | 7 | 4 | 3 | 2 | 36 | 19 | 402 | 402 | 1 | 286 | 224 | 169 | 101 | 67 | 51 | 96 | 65 | 6392 | 0 | 12 | 18 | 24 | 36 | 48 | 60 | 04/15/1996 | 45 | Centerline | 5.9 | 16
2402 | 24 | 2 | 18 | 13 | 10 | 6 | 4 | 3 | 18 | 15 | 568 | 646 | 1 | 450 | 338 | 254 | 153 | 101 | 75 | 63 | 59 | 9022 | 0 | 12 | 18 | 24 | 36 | 48 | 60 | 04/15/1996 | 45 | Outer Wheel Path | 5.9 | 25
2403 | 24 | 2 | 24 | 18 | 14 | 8 | 6 | 4 | 18 | 15 | 775 | 851 | 1 | 599 | 458 | 348 | 211 | 140 | 104 | 63 | 59 | 12311 | 0 | 12 | 18 | 24 | 36 | 48 | 60 | 04/15/1996 | 45 | Outer Wheel Path | 5.9 | 34
1520 | 2 | 2 | 24 | 19 | 14 | 9 | 6 | 4 | 41 | 21 | 1024 | 857 | 1 | 614 | 483 | 368 | 216 | 143 | 113 | 105 | 70 | 16264 | 0 | 12 | 18 | 24 | 36 | 48 | 60 | 04/15/1996 | 30 | Outer Wheel Path | 5.9 | 34
1521 | 2 | 2 | 10 | 8 | 6 | 3 | 2 | 2 | 40 | 21 | 398 | 383 | 1 | 265 | 202 | 150 | 86 | 58 | 46 | 104 | 70 | 6328 | 0 | 12 | 18 | 24 | 36 | 48 | 60 | 04/15/1996 | 40 | Outer Wheel Path | 5.9 | 15
1666 | 6 | 2 | 18 | 14 | 11 | 7 | 5 | 3 | 36 | 19 | 573 | 610 | 1 | 454 | 364 | 285 | 171 | 115 | 83 | 97 | 65 | 9105 | 0 | 12 | 18 | 24 | 36 | 48 | 60 | 04/15/1996 | 55 | Centerline | 5.9 | 24
2407 | 24 | 2 | 25 | 19 | 14 | 8 | 5 | 4 | 18 | 15 | 772 | 918 | 1 | 631 | 473 | 353 | 205 | 135 | 100 | 63 | 59 | 12263 | 0 | 12 | 18 | 24 | 36 | 48 | 60 | 04/15/1996 | 55 | Outer Wheel Path | 5.9 | 36
2408 | 24 | 2 | 32 | 24 | 18 | 11 | 7 | 5 | 18 | 15 | 992 | 1178 | 1 | 802 | 610 | 461 | 275 | 178 | 134 | 63 | 59 | 15767 | 0 | 12 | 18 | 24 | 36 | 48 | 60 | 04/15/1996 | 55 | Outer Wheel Path | 5.9 | 46
2409 | 24 | 2 | 13 | 10 | 7 | 4 | 3 | 2 | 17 | 15 | 388 | 530 | 1 | 340 | 255 | 179 | 111 | 69 | 54 | 63 | 59 | 6169 | 0 | 12 | 18 | 24 | 36 | 48 | 60 | 04/15/1996 | 65 | Outer Wheel Path | 5.9 | 21
2410 | 24 | 2 | 19 | 14 | 10 | 6 | 4 | 3 | 17 | 15 | 558 | 722 | 1 | 482 | 365 | 264 | 160 | 100 | 77 | 63 | 59 | 8863 | 0 | 12 | 18 | 24 | 36 | 48 | 60 | 04/15/1996 | 65 | Outer Wheel Path | 5.9 | 28
2411 | 24 | 2 | 26 | 20 | 14 | 9 | 6 | 4 | 17 | 15 | 770 | 948 | 1 | 651 | 497 | 367 | 221 | 142 | 108 | 63 | 59 | 12231 | 0 | 12 | 18 | 24 | 36 | 48 | 60 | 04/15/1996 | 65 | Outer Wheel Path | 5.9 | 37
2412 | 24 | 2 | 33 | 25 | 19 | 11 | 7 | 6 | 17 | 15 | 996 | 1189 | 1 | 829 | 642 | 481 | 291 | 187 | 142 | 63 | 59 | 15823 | 0 | 12 | 18 | 24 | 36 | 48 | 60 | 04/15/1996 | 65 | Outer Wheel Path | 5.9 | 47
2413 | 25 | 2 | 11 | 9 | 6 | 3 | 2 | 1 | 31 | 22 | 396 | 421 | 1 | 287 | 217 | 162 | 87 | 53 | 37 | 87 | 71 | 6285 | 0 | 12 | 18 | 24 | 36 | 48 | 60 | 04/15/1996 | 25 | Centerline | 5.9 | 17
2414 | 25 | 2 | 16 | 12 | 9 | 5 | 3 | 2 | 31 | 22 | 560 | 584 | 1 | 406 | 307 | 230 | 127 | 77 | 53 | 87 | 71 | 8895 | 0 | 12 | 18 | 24 | 36 | 48 | 60 | 04/15/1996 | 25 | Centerline | 5.9 | 23
2415 | 25 | 2 | 22 | 17 | 12 | 7 | 4 | 3 | 31 | 22 | 777 | 795 | 1 | 548 | 419 | 315 | 175 | 106 | 75 | 87 | 71 | 12343 | 0 | 12 | 18 | 24 | 36 | 48 | 60 | 04/15/1996 | 25 | Centerline | 5.9 | 31
2416 | 25 | 2 | 28 | 21 | 16 | 9 | 5 | 4 | 31 | 22 | 1002 | 1022 | 1 | 703 | 539 | 407 | 227 | 138 | 97 | 87 | 71 | 15922 | 0 | 12 | 18 | 24 | 36 | 48 | 60 | 04/15/1996 | 25 | Centerline | 5.9 | 40
2417 | 25 | 2 | 11 | 8 | 6 | 3 | 2 | 2 | 30 | 22 | 393 | 421 | 1 | 283 | 208 | 154 | 86 | 50 | 38 | 86 | 71 | 6249 | 0 | 12 | 18 | 24 | 36 | 48 | 60 | 04/15/1996 | 35 | Centerline | 5.9 | 17
2418 | 25 | 2 | 16 | 12 | 9 | 5 | 3 | 2 | 30 | 22 | 562 | 584 | 1 | 399 | 301 | 222 | 124 | 73 | 54 | 86 | 71 | 8930 | 0 | 12 | 18 | 24 | 36 | 48 | 60 | 04/15/1996 | 35 | Centerline | 5.9 | 23
2419 | 25 | 2 | 21 | 16 | 12 | 7 | 4 | 3 | 30 | 22 | 779 | 792 | 1 | 540 | 408 | 303 | 172 | 101 | 75 | 86 | 71 | 12378 | 0 | 12 | 18 | 24 | 36 | 48 | 60 | 04/15/1996 | 35 | Centerline | 5.9 | 31
2420 | 25 | 2 | 27 | 21 | 15 | 9 | 5 | 4 | 30 | 22 | 999 | 1016 | 1 | 693 | 523 | 389 | 222 | 132 | 98 | 86 | 71 | 15874 | 0 | 12 | 18 | 24 | 36 | 48 | 60 | 04/15/1996 | 35 | Centerline | 5.9 | 40
2421 | 25 | 2 | 11 | 9 | 6 | 3 | 2 | 1 | 30 | 22 | 394 | 425 | 1 | 289 | 217 | 162 | 85 | 51 | 36 | 86 | 71 | 6261 | 0 | 12 | 18 | 24 | 36 | 48 | 60 | 04/15/1996 | 45 | Centerline | 5.9 | 17
2422 | 25 | 2 | 16 | 12 | 9 | 5 | 3 | 2 | 30 | 22 | 559 | 590 | 1 | 406 | 308 | 228 | 123 | 74 | 52 | 86 | 71 | 8875 | 0 | 12 | 18 | 24 | 36 | 48 | 60 | 04/15/1996 | 45 | Centerline | 5.9 | 23
2423 | 25 | 2 | 22 | 16 | 12 | 7 | 4 | 3 | 30 | 22 | 775 | 798 | 1 | 546 | 415 | 310 | 170 | 102 | 72 | 86 | 71 | 12311 | 0 | 12 | 18 | 24 | 36 | 48 | 60 | 04/15/1996 | 45 | Centerline | 5.9 | 31
2424 | 25 | 2 | 28 | 21 | 16 | 9 | 5 | 4 | 30 | 22 | 1003 | 1025 | 1 | 700 | 532 | 400 | 221 | 132 | 93 | 86 | 71 | 15930 | 0 | 12 | 18 | 24 | 36 | 48 | 60 | 04/15/1996 | 45 | Centerline | 5.9 | 40
2425 | 25 | 2 | 8 | 6 | 4 | 2 | 2 | 1 | 30 | 22 | 397 | 325 | 1 | 206 | 151 | 111 | 60 | 41 | 36 | 86 | 71 | 6312 | 0 | 12 | 18 | 24 | 36 | 48 | 60 | 04/15/1996 | 55 | Centerline | 5.9 | 13
2426 | 25 | 2 | 11 | 8 | 6 | 3 | 2 | 2 | 30 | 22 | 563 | 437 | 1 | 278 | 207 | 153 | 85 | 56 | 47 | 86 | 71 | 8942 | 0 | 12 | 18 | 24 | 36 | 48 | 60 | 04/15/1996 | 55 | Centerline | 5.9 | 17
2427 | 25 | 2 | 15 | 11 | 8 | 5 | 3 | 3 | 30 | 22 | 783 | 588 | 1 | 374 | 280 | 208 | 118 | 82 | 65 | 86 | 71 | 12434 | 0 | 12 | 18 | 24 | 36 | 48 | 60 | 04/15/1996 | 55 | Centerline | 5.9 | 23
2428 | 25 | 2 | 19 | 14 | 10 | 6 | 4 | 3 | 30 | 22 | 1009 | 751 | 1 | 477 | 357 | 266 | 152 | 103 | 84 | 86 | 71 | 16029 | 0 | 12 | 18 | 24 | 36 | 48 | 60 | 04/15/1996 | 55 | Centerline | 5.9 | 30
2429 | 25 | 2 | 9 | 7 | 5 | 3 | 2 | 2 | 29 | 22 | 396 | 333 | 1 | 230 | 172 | 133 | 79 | 56 | 43 | 83 | 71 | 6285 | 0 | 12 | 18 | 24 | 36 | 48 | 60 | 04/15/1996 | 65 | Centerline | 5.9 | 13
2430 | 25 | 2 | 12 | 10 | 7 | 4 | 3 | 2 | 29 | 22 | 567 | 458 | 1 | 317 | 242 | 187 | 112 | 77 | 60 | 83 | 71 | 9006 | 0 | 12 | 18 | 24 | 36 | 48 | 60 | 04/15/1996 | 65 | Centerline | 5.9 | 18
2431 | 25 | 2 | 17 | 13 | 10 | 6 | 4 | 3 | 29 | 22 | 779 | 611 | 1 | 425 | 327 | 252 | 152 | 105 | 81 | 83 | 71 | 12382 | 0 | 12 | 18 | 24 | 36 | 48 | 60 | 04/15/1996 | 65 | Centerline | 5.9 | 24
2432 | 25 | 2 | 21 | 17 | 13 | 8 | 5 | 4 | 29 | 22 | 1008 | 785 | 1 | 543 | 420 | 326 | 196 | 134 | 104 | 83 | 71 | 16017 | 0 | 12 | 18 | 24 | 36 | 48 | 60 | 04/15/1996 | 65 | Centerline | 5.9 | 31
2433 | 25 | 2 | 9 | 7 | 5 | 3 | 2 | 1 | 18 | 15 | 400 | 337 | 1 | 232 | 175 | 132 | 74 | 48 | 34 | 63 | 59 | 6360 | 0 | 12 | 18 | 24 | 36 | 48 | 60 | 04/15/1996 | 25 | Outer Wheel Path | 5.9 | 13
2434 | 25 | 2 | 13 | 10 | 7 | 4 | 3 | 2 | 18 | 15 | 570 | 464 | 1 | 322 | 248 | 187 | 106 | 68 | 49 | 63 | 59 | 9049 | 0 | 12 | 18 | 24 | 36 | 48 | 60 | 04/15/1996 | 25 | Outer Wheel Path | 5.9 | 18
2435 | 25 | 2 | 17 | 13 | 10 | 6 | 4 | 3 | 18 | 15 | 791 | 615 | 1 | 430 | 333 | 254 | 146 | 93 | 67 | 63 | 59 | 12565 | 0 | 12 | 18 | 24 | 36 | 48 | 60 | 04/15/1996 | 25 | Outer Wheel Path | 5.9 | 24
2436 | 25 | 2 | 21 | 17 | 13 | 7 | 5 | 3 | 18 | 15 | 1023 | 776 | 1 | 544 | 423 | 325 | 190 | 121 | 88 | 63 | 59 | 16260 | 0 | 12 | 18 | 24 | 36 | 48 | 60 | 04/15/1996 | 25 | Outer Wheel Path | 5.9 | 31
2437 | 25 | 2 | 10 | 7 | 5 | 3 | 2 | 1 | 18 | 15 | 405 | 345 | 1 | 242 | 184 | 137 | 79 | 50 | 36 | 63 | 59 | 6432 | 0 | 12 | 18 | 24 | 36 | 48 | 60 | 04/15/1996 | 35 | Outer Wheel Path | 5.9 | 14
2438 | 25 | 2 | 13 | 10 | 8 | 4 | 3 | 2 | 18 | 15 | 574 | 471 | 1 | 332 | 257 | 193 | 112 | 70 | 51 | 63 | 59 | 9113 | 0 | 12 | 18 | 24 | 36 | 48 | 60 | 04/15/1996 | 35 | Outer Wheel Path | 5.9 | 19
2439 | 25 | 2 | 17 | 14 | 10 | 6 | 4 | 3 | 18 | 15 | 793 | 623 | 1 | 442 | 344 | 261 | 153 | 98 | 70 | 63 | 59 | 12605 | 0 | 12 | 18 | 24 | 36 | 48 | 60 | 04/15/1996 | 35 | Outer Wheel Path | 5.9 | 25
2440 | 25 | 2 | 22 | 17 | 13 | 8 | 5 | 4 | 18 | 15 | 1023 | 783 | 1 | 557 | 436 | 333 | 197 | 126 | 91 | 63 | 59 | 16248 | 0 | 12 | 18 | 24 | 36 | 48 | 60 | 04/15/1996 | 35 | Outer Wheel Path | 5.9 | 31
2441 | 25 | 2 | 9 | 7 | 5 | 3 | 2 | 1 | 17 | 15 | 398 | 339 | 1 | 230 | 176 | 136 | 77 | 44 | 34 | 63 | 59 | 6328 | 0 | 12 | 18 | 24 | 36 | 48 | 60 | 04/15/1996 | 45 | Outer Wheel Path | 5.9 | 13
2442 | 25 | 2 | 13 | 10 | 8 | 4 | 3 | 2 | 17 | 15 | 569 | 465 | 1 | 325 | 252 | 192 | 110 | 68 | 50 | 63 | 59 | 9045 | 0 | 12 | 18 | 24 | 36 | 48 | 60 | 04/15/1996 | 45 | Outer Wheel Path | 5.9 | 18
2137 | 18 | 2 | 7 | 5 | 4 | 2 | 2 | 1 | 43 | 22 | 398 | 253 | 1 | 174 | 128 | 97 | 55 | 39 | 30 | 109 | 72 | 6324 | 0 | 12 | 18 | 24 | 36 | 48 | 60 | 04/15/1996 | 30 | Centerline | 5.9 | 10
2138 | 18 | 2 | 9 | 7 | 5 | 3 | 2 | 2 | 43 | 22 | 562 | 344 | 1 | 236 | 177 | 134 | 78 | 53 | 44 | 109 | 72 | 8922 | 0 | 12 | 18 | 24 | 36 | 48 | 60 | 04/15/1996 | 30 | Centerline | 5.9 | 14
2139 | 18 | 2 | 12 | 9 | 7 | 4 | 3 | 2 | 43 | 22 | 787 | 459 | 1 | 313 | 235 | 179 | 106 | 75 | 60 | 109 | 72 | 12498 | 0 | 12 | 18 | 24 | 36 | 48 | 60 | 04/15/1996 | 30 | Centerline | 5.9 | 18
2140 | 18 | 2 | 16 | 12 | 9 | 5 | 4 | 3 | 43 | 22 | 1028 | 581 | 1 | 394 | 298 | 226 | 134 | 92 | 78 | 109 | 72 | 16335 | 0 | 12 | 18 | 24 | 36 | 48 | 60 | 04/15/1996 | 30 | Centerline | 5.9 | 23
2141 | 18 | 2 | 7 | 5 | 3 | 2 | 1 | 1 | 43 | 22 | 398 | 263 | 1 | 165 | 120 | 86 | 48 | 37 | 29 | 108 | 72 | 6328 | 0 | 12 | 18 | 24 | 36 | 48 | 60 | 04/15/1996 | 40 | Centerline | 5.9 | 10
2142 | 18 | 2 | 9 | 6 | 5 | 3 | 2 | 2 | 43 | 22 | 558 | 357 | 1 | 226 | 164 | 120 | 69 | 51 | 42 | 108 | 72 | 8859 | 0 | 12 | 18 | 24 | 36 | 48 | 60 | 04/15/1996 | 40 | Centerline | 5.9 | 14
2143 | 18 | 2 | 12 | 9 | 6 | 4 | 3 | 2 | 43 | 22 | 787 | 478 | 1 | 300 | 220 | 162 | 95 | 68 | 57 | 108 | 72 | 12502 | 0 | 12 | 18 | 24 | 36 | 48 | 60 | 04/15/1996 | 40 | Centerline | 5.9 | 19
2144 | 18 | 2 | 15 | 11 | 8 | 5 | 3 | 3 | 43 | 22 | 1021 | 606 | 1 | 382 | 281 | 207 | 121 | 87 | 74 | 108 | 72 | 16228 | 0 | 12 | 18 | 24 | 36 | 48 | 60 | 04/15/1996 | 40 | Centerline | 5.9 | 24
2145 | 18 | 2 | 6 | 4 | 3 | 2 | 1 | 1 | 41 | 22 | 401 | 235 | 1 | 149 | 102 | 77 | 45 | 28 | 26 | 105 | 72 | 6368 | 0 | 12 | 18 | 24 | 36 | 48 | 60 | 04/15/1996 | 50 | Centerline | 5.9 | 9
2146 | 18 | 2 | 8 | 6 | 4 | 3 | 2 | 1 | 41 | 22 | 565 | 320 | 1 | 205 | 147 | 108 | 65 | 42 | 36 | 105 | 72 | 8974 | 0 | 12 | 18 | 24 | 36 | 48 | 60 | 04/15/1996 | 50 | Centerline | 5.9 | 13
2147 | 18 | 2 | 11 | 8 | 6 | 4 | 2 | 2 | 41 | 22 | 792 | 433 | 1 | 278 | 200 | 150 | 89 | 61 | 49 | 105 | 72 | 12589 | 0 | 12 | 18 | 24 | 36 | 48 | 60 | 04/15/1996 | 50 | Centerline | 5.9 | 17
2148 | 18 | 2 | 14 | 10 | 8 | 4 | 3 | 3 | 41 | 22 | 1031 | 553 | 1 | 357 | 257 | 193 | 113 | 78 | 65 | 105 | 72 | 16383 | 0 | 12 | 18 | 24 | 36 | 48 | 60 | 04/15/1996 | 50 | Centerline | 5.9 | 22
2149 | 18 | 2 | 6 | 5 | 3 | 2 | 1 | 1 | 39 | 22 | 397 | 236 | 1 | 159 | 117 | 85 | 48 | 33 | 25 | 102 | 72 | 6312 | 0 | 12 | 18 | 24 | 36 | 48 | 60 | 04/15/1996 | 60 | Centerline | 5.9 | 9
2947 | 12 | 4 | 20 | 15 | 11 | 6 | 4 | 4 | 36 | 26 | 793 | 791 | 1 | 508 | 377 | 282 | 164 | 114 | 89 | 96 | 78 | 12601 | 0 | 12 | 18 | 24 | 36 | 48 | 60 | 05/13/1996 | 65 | Centerline | 5.9 | 31
2948 | 12 | 4 | 26 | 19 | 14 | 8 | 6 | 5 | 36 | 26 | 1027 | 1015 | 1 | 656 | 488 | 365 | 214 | 146 | 115 | 96 | 78 | 16315 | 0 | 12 | 18 | 24 | 36 | 48 | 60 | 05/13/1996 | 65 | Centerline | 5.9 | 40
2312 | 22 | 2 | 25 | 18 | 13 | 7 | 4 | 3 | 34 | 21 | 1011 | 939 | 1 | 625 | 466 | 335 | 181 | 111 | 83 | 93 | 70 | 16057 | 0 | 12 | 18 | 24 | 36 | 48 | 60 | 04/15/1996 | 65 | Centerline | 5.9 | 37
2313 | 22 | 2 | 9 | 7 | 5 | 3 | 2 | 1 | 21 | 16 | 403 | 335 | 1 | 227 | 168 | 120 | 67 | 39 | 29 | 69 | 61 | 6400 | 0 | 12 | 18 | 24 | 36 | 48 | 60 | 04/15/1996 | 25 | Outer Wheel Path | 5.9 | 13
2154 | 18 | 2 | 13 | 10 | 8 | 4 | 3 | 2 | 23 | 19 | 568 | 493 | 1 | 337 | 257 | 192 | 108 | 64 | 47 | 73 | 65 | 9026 | 0 | 12 | 18 | 24 | 36 | 48 | 60 | 04/15/1996 | 20 | Outer Wheel Path | 5.9 | 19
29435 | 15 | 42 | 14 | 11 | 10 | 7 | 5 | 3 | 15 | 10 | 783 | 414 | 1 | 348 | 291 | 245 | 172 | 120 | 88 | 58 | 50 | 12434 | 0 | 12 | 18 | 24 | 36 | 48 | 60 | 02/11/1998 | 35 | Centerline | 5.9 | 16
29436 | 15 | 42 | 18 | 15 | 13 | 9 | 6 | 5 | 15 | 10 | 1051 | 548 | 1 | 460 | 385 | 325 | 229 | 160 | 117 | 58 | 50 | 16697 | 0 | 12 | 18 | 24 | 36 | 48 | 60 | 02/11/1998 | 35 | Centerline | 5.9 | 22
29437 | 15 | 42 | 7 | 6 | 5 | 4 | 2 | 2 | 15 | 9 | 406 | 224 | 1 | 186 | 155 | 129 | 90 | 61 | 43 | 59 | 48 | 6447 | 0 | 12 | 18 | 24 | 36 | 48 | 60 | 02/11/1998 | 45 | Centerline | 5.9 | 9
29438 | 15 | 42 | 11 | 9 | 7 | 5 | 4 | 3 | 15 | 9 | 599 | 324 | 1 | 270 | 226 | 189 | 133 | 89 | 64 | 59 | 48 | 9514 | 0 | 12 | 18 | 24 | 36 | 48 | 60 | 02/11/1998 | 45 | Centerline | 5.9 | 13
29439 | 15 | 42 | 14 | 12 | 10 | 7 | 5 | 3 | 15 | 9 | 781 | 425 | 1 | 356 | 298 | 251 | 177 | 120 | 85 | 59 | 48 | 12410 | 0 | 12 | 18 | 24 | 36 | 48 | 60 | 02/11/1998 | 45 | Centerline | 5.9 | 17
29440 | 15 | 42 | 18 | 16 | 13 | 9 | 6 | 5 | 15 | 9 | 1050 | 561 | 1 | 469 | 394 | 332 | 236 | 160 | 114 | 59 | 48 | 16681 | 0 | 12 | 18 | 24 | 36 | 48 | 60 | 02/11/1998 | 45 | Centerline | 5.9 | 22
29441 | 15 | 42 | 7 | 6 | 5 | 3 | 2 | 2 | 15 | 9 | 407 | 223 | 1 | 184 | 151 | 124 | 84 | 54 | 39 | 58 | 48 | 6463 | 0 | 12 | 18 | 24 | 36 | 48 | 60 | 02/11/1998 | 55 | Centerline | 5.9 | 9
29442 | 15 | 42 | 11 | 9 | 7 | 5 | 3 | 2 | 15 | 9 | 598 | 326 | 1 | 270 | 222 | 184 | 125 | 81 | 58 | 58 | 48 | 9498 | 0 | 12 | 18 | 24 | 36 | 48 | 60 | 02/11/1998 | 55 | Centerline | 5.9 | 13
29443 | 15 | 42 | 14 | 12 | 10 | 7 | 4 | 3 | 15 | 9 | 779 | 430 | 1 | 356 | 294 | 244 | 167 | 110 | 77 | 58 | 48 | 12382 | 0 | 12 | 18 | 24 | 36 | 48 | 60 | 02/11/1998 | 55 | Centerline | 5.9 | 17
29444 | 15 | 42 | 19 | 15 | 13 | 9 | 6 | 4 | 15 | 9 | 1047 | 569 | 1 | 471 | 391 | 326 | 224 | 148 | 104 | 58 | 48 | 16629 | 0 | 12 | 18 | 24 | 36 | 48 | 60 | 02/11/1998 | 55 | Centerline | 5.9 | 22
29445 | 15 | 42 | 6 | 5 | 4 | 3 | 2 | 1 | 15 | 9 | 401 | 182 | 1 | 146 | 120 | 100 | 69 | 48 | 36 | 58 | 48 | 6376 | 0 | 12 | 18 | 24 | 36 | 48 | 60 | 02/11/1998 | 15 | Outer Wheel Path | 5.9 | 7
29446 | 15 | 42 | 8 | 7 | 6 | 4 | 3 | 2 | 15 | 9 | 593 | 262 | 1 | 215 | 177 | 147 | 103 | 72 | 53 | 58 | 48 | 9423 | 0 | 12 | 18 | 24 | 36 | 48 | 60 | 02/11/1998 | 15 | Outer Wheel Path | 5.9 | 10
29447 | 15 | 42 | 11 | 9 | 8 | 6 | 4 | 3 | 15 | 9 | 773 | 348 | 1 | 286 | 236 | 197 | 140 | 97 | 72 | 58 | 48 | 12279 | 0 | 12 | 18 | 24 | 36 | 48 | 60 | 02/11/1998 | 15 | Outer Wheel Path | 5.9 | 14
29448 | 15 | 42 | 15 | 12 | 10 | 7 | 5 | 4 | 15 | 9 | 1053 | 463 | 1 | 380 | 316 | 262 | 186 | 132 | 96 | 58 | 48 | 16724 | 0 | 12 | 18 | 24 | 36 | 48 | 60 | 02/11/1998 | 15 | Outer Wheel Path | 5.9 | 18
29449 | 15 | 42 | 6 | 5 | 4 | 3 | 2 | 1 | 15 | 8 | 400 | 186 | 1 | 152 | 126 | 105 | 74 | 52 | 38 | 59 | 46 | 6352 | 0 | 12 | 18 | 24 | 36 | 48 | 60 | 02/11/1998 | 25 | Outer Wheel Path | 5.9 | 7
29450 | 15 | 42 | 9 | 7 | 6 | 4 | 3 | 2 | 15 | 8 | 591 | 272 | 1 | 225 | 187 | 156 | 110 | 77 | 56 | 59 | 46 | 9383 | 0 | 12 | 18 | 24 | 36 | 48 | 60 | 02/11/1998 | 25 | Outer Wheel Path | 5.9 | 11
29451 | 15 | 42 | 12 | 10 | 8 | 6 | 4 | 3 | 15 | 8 | 769 | 360 | 1 | 299 | 249 | 208 | 146 | 104 | 76 | 59 | 46 | 12220 | 0 | 12 | 18 | 24 | 36 | 48 | 60 | 02/11/1998 | 25 | Outer Wheel Path | 5.9 | 14
29452 | 15 | 42 | 16 | 13 | 11 | 8 | 6 | 4 | 15 | 8 | 1053 | 480 | 1 | 398 | 333 | 277 | 196 | 140 | 103 | 59 | 46 | 16736 | 0 | 12 | 18 | 24 | 36 | 48 | 60 | 02/11/1998 | 25 | Outer Wheel Path | 5.9 | 19
29453 | 15 | 42 | 7 | 6 | 5 | 3 | 2 | 2 | 15 | 7 | 401 | 220 | 1 | 179 | 148 | 123 | 85 | 58 | 44 | 59 | 45 | 6372 | 0 | 12 | 18 | 24 | 36 | 48 | 60 | 02/11/1998 | 35 | Outer Wheel Path | 5.9 | 9
29454 | 15 | 42 | 10 | 9 | 7 | 5 | 3 | 3 | 15 | 7 | 592 | 319 | 1 | 262 | 218 | 182 | 127 | 86 | 65 | 59 | 45 | 9411 | 0 | 12 | 18 | 24 | 36 | 48 | 60 | 02/11/1998 | 35 | Outer Wheel Path | 5.9 | 13
29455 | 15 | 42 | 14 | 11 | 9 | 7 | 5 | 3 | 15 | 7 | 768 | 420 | 1 | 347 | 289 | 241 | 170 | 117 | 86 | 59 | 45 | 12208 | 0 | 12 | 18 | 24 | 36 | 48 | 60 | 02/11/1998 | 35 | Outer Wheel Path | 5.9 | 17
29456 | 15 | 42 | 18 | 15 | 13 | 9 | 6 | 5 | 15 | 7 | 1049 | 555 | 1 | 458 | 381 | 319 | 224 | 158 | 116 | 59 | 45 | 16673 | 0 | 12 | 18 | 24 | 36 | 48 | 60 | 02/11/1998 | 35 | Outer Wheel Path | 5.9 | 22
29457 | 15 | 42 | 7 | 6 | 5 | 3 | 2 | 2 | 15 | 8 | 399 | 215 | 1 | 177 | 147 | 122 | 85 | 59 | 43 | 59 | 45 | 6336 | 0 | 12 | 18 | 24 | 36 | 48 | 60 | 02/11/1998 | 45 | Outer Wheel Path | 5.9 | 8
29458 | 15 | 42 | 10 | 8 | 7 | 5 | 3 | 2 | 15 | 8 | 591 | 312 | 1 | 258 | 215 | 179 | 125 | 88 | 63 | 59 | 45 | 9391 | 0 | 12 | 18 | 24 | 36 | 48 | 60 | 02/11/1998 | 45 | Outer Wheel Path | 5.9 | 12
29459 | 15 | 42 | 14 | 11 | 9 | 7 | 5 | 3 | 15 | 8 | 776 | 414 | 1 | 343 | 286 | 238 | 167 | 118 | 85 | 59 | 45 | 12335 | 0 | 12 | 18 | 24 | 36 | 48 | 60 | 02/11/1998 | 45 | Outer Wheel Path | 5.9 | 16
29460 | 15 | 42 | 18 | 15 | 12 | 9 | 6 | 4 | 15 | 8 | 1042 | 547 | 1 | 453 | 378 | 315 | 222 | 157 | 114 | 59 | 45 | 16561 | 0 | 12 | 18 | 24 | 36 | 48 | 60 | 02/11/1998 | 45 | Outer Wheel Path | 5.9 | 22
29814 | 36 | 42 | 17 | 13 | 11 | 7 | 4 | 3 | 11 | 6 | 591 | 563 | 1 | 433 | 341 | 270 | 170 | 111 | 83 | 51 | 43 | 9395 | 0 | 12 | 18 | 24 | 36 | 48 | 60 | 02/10/1998 | 43 | Outer Wheel Path | 5.9 | 22
29815 | 36 | 42 | 22 | 18 | 14 | 9 | 6 | 4 | 11 | 6 | 770 | 730 | 1 | 565 | 447 | 357 | 227 | 149 | 109 | 51 | 43 | 12239 | 0 | 12 | 18 | 24 | 36 | 48 | 60 | 02/10/1998 | 43 | Outer Wheel Path | 5.9 | 29
29816 | 36 | 42 | 29 | 23 | 18 | 12 | 8 | 6 | 11 | 6 | 1038 | 941 | 1 | 734 | 584 | 469 | 302 | 197 | 145 | 51 | 43 | 16486 | 0 | 12 | 18 | 24 | 36 | 48 | 60 | 02/10/1998 | 43 | Outer Wheel Path | 5.9 | 37
29817 | 36 | 42 | 11 | 9 | 7 | 4 | 3 | 2 | 11 | 7 | 402 | 365 | 1 | 282 | 222 | 175 | 110 | 71 | 53 | 51 | 44 | 6388 | 0 | 12 | 18 | 24 | 36 | 48 | 60 | 02/10/1998 | 53 | Outer Wheel Path | 5.9 | 14
29818 | 36 | 42 | 16 | 13 | 10 | 6 | 4 | 3 | 11 | 7 | 598 | 531 | 1 | 411 | 324 | 258 | 164 | 106 | 79 | 51 | 44 | 9498 | 0 | 12 | 18 | 24 | 36 | 48 | 60 | 02/10/1998 | 53 | Outer Wheel Path | 5.9 | 21
29819 | 36 | 42 | 21 | 17 | 13 | 9 | 6 | 4 | 11 | 7 | 780 | 691 | 1 | 538 | 426 | 342 | 218 | 143 | 105 | 51 | 44 | 12394 | 0 | 12 | 18 | 24 | 36 | 48 | 60 | 02/10/1998 | 53 | Outer Wheel Path | 5.9 | 27
29820 | 36 | 42 | 28 | 22 | 18 | 11 | 8 | 6 | 11 | 7 | 1048 | 891 | 1 | 699 | 556 | 449 | 289 | 191 | 141 | 51 | 44 | 16645 | 0 | 12 | 18 | 24 | 36 | 48 | 60 | 02/10/1998 | 53 | Outer Wheel Path | 5.9 | 35
29821 | 36 | 42 | 18 | 8 | 6 | 5 | 3 | 2 | 10 | 6 | 398 | 457 | 1 | 449 | 211 | 161 | 117 | 82 | 59 | 50 | 43 | 6324 | 0 | 12 | 18 | 24 | 36 | 48 | 60 | 02/10/1998 | 63 | Outer Wheel Path | 5.9 | 18
29822 | 36 | 42 | 25 | 12 | 10 | 7 | 5 | 4 | 10 | 6 | 585 | 651 | 1 | 628 | 314 | 242 | 173 | 123 | 91 | 50 | 43 | 9288 | 0 | 12 | 18 | 24 | 36 | 48 | 60 | 02/10/1998 | 63 | Outer Wheel Path | 5.9 | 26
29823 | 36 | 42 | 32 | 17 | 13 | 9 | 7 | 5 | 10 | 6 | 763 | 840 | 1 | 804 | 422 | 326 | 231 | 166 | 123 | 50 | 43 | 12120 | 0 | 12 | 18 | 24 | 36 | 48 | 60 | 02/10/1998 | 63 | Outer Wheel Path | 5.9 | 33
29824 | 36 | 42 | 40 | 22 | 17 | 12 | 9 | 6 | 10 | 6 | 1029 | 1076 | 1 | 1026 | 562 | 435 | 307 | 217 | 162 | 50 | 43 | 16355 | 0 | 12 | 18 | 24 | 36 | 48 | 60 | 02/10/1998 | 63 | Outer Wheel Path | 5.9 | 42
29825 | 37 | 42 | 9 | 7 | 6 | 4 | 3 | 2 | 10 | 6 | 396 | 293 | 1 | 236 | 190 | 153 | 101 | 65 | 48 | 50 | 43 | 6289 | 0 | 12 | 18 | 24 | 36 | 48 | 60 | 02/10/1998 | 23 | Centerline | 5.9 | 12
29826 | 37 | 42 | 14 | 11 | 9 | 6 | 4 | 3 | 10 | 6 | 586 | 433 | 1 | 350 | 284 | 230 | 151 | 97 | 72 | 50 | 43 | 9312 | 0 | 12 | 18 | 24 | 36 | 48 | 60 | 02/10/1998 | 23 | Centerline | 5.9 | 17
29827 | 37 | 42 | 18 | 15 | 12 | 8 | 5 | 4 | 10 | 6 | 764 | 573 | 1 | 466 | 379 | 308 | 204 | 133 | 95 | 50 | 43 | 12140 | 0 | 12 | 18 | 24 | 36 | 48 | 60 | 02/10/1998 | 23 | Centerline | 5.9 | 23
29828 | 37 | 42 | 24 | 20 | 16 | 11 | 7 | 5 | 10 | 6 | 1035 | 760 | 1 | 619 | 504 | 412 | 274 | 179 | 128 | 50 | 43 | 16442 | 0 | 12 | 18 | 24 | 36 | 48 | 60 | 02/10/1998 | 23 | Centerline | 5.9 | 30
29829 | 37 | 42 | 9 | 7 | 6 | 4 | 3 | 2 | 10 | 6 | 397 | 274 | 1 | 224 | 181 | 147 | 97 | 64 | 47 | 50 | 43 | 6308 | 0 | 12 | 18 | 24 | 36 | 48 | 60 | 02/10/1998 | 33 | Centerline | 5.9 | 11
29830 | 37 | 42 | 13 | 11 | 9 | 6 | 4 | 3 | 10 | 6 | 585 | 405 | 1 | 333 | 270 | 221 | 145 | 96 | 69 | 50 | 43 | 9296 | 0 | 12 | 18 | 24 | 36 | 48 | 60 | 02/10/1998 | 33 | Centerline | 5.9 | 16
29831 | 37 | 42 | 18 | 14 | 12 | 8 | 5 | 4 | 10 | 6 | 762 | 537 | 1 | 445 | 363 | 298 | 199 | 131 | 91 | 50 | 43 | 12108 | 0 | 12 | 18 | 24 | 36 | 48 | 60 | 02/10/1998 | 33 | Centerline | 5.9 | 21
29832 | 37 | 42 | 23 | 19 | 15 | 10 | 7 | 5 | 10 | 6 | 1052 | 707 | 1 | 587 | 480 | 393 | 263 | 182 | 125 | 50 | 43 | 16712 | 0 | 12 | 18 | 24 | 36 | 48 | 60 | 02/10/1998 | 33 | Centerline | 5.9 | 28
29833 | 37 | 42 | 9 | 7 | 6 | 4 | 3 | 2 | 10 | 6 | 396 | 278 | 1 | 222 | 180 | 147 | 100 | 67 | 49 | 50 | 42 | 6292 | 0 | 12 | 18 | 24 | 36 | 48 | 60 | 02/10/1998 | 43 | Centerline | 5.9 | 11
29834 | 37 | 42 | 13 | 10 | 9 | 6 | 4 | 3 | 10 | 6 | 585 | 403 | 1 | 327 | 263 | 219 | 149 | 99 | 73 | 50 | 42 | 9296 | 0 | 12 | 18 | 24 | 36 | 48 | 60 | 02/10/1998 | 43 | Centerline | 5.9 | 16
29835 | 37 | 42 | 17 | 14 | 11 | 8 | 5 | 4 | 10 | 6 | 760 | 531 | 1 | 432 | 353 | 290 | 195 | 134 | 97 | 50 | 42 | 12069 | 0 | 12 | 18 | 24 | 36 | 48 | 60 | 02/10/1998 | 43 | Centerline | 5.9 | 21
30732 | 35 | 43 | 24 | 19 | 15 | 10 | 7 | 5 | 21 | 14 | 996 | 772 | 1 | 597 | 485 | 387 | 246 | 167 | 126 | 69 | 57 | 15819 | 0 | 12 | 18 | 24 | 36 | 48 | 60 | 03/04/1998 | 33 | Outer Wheel Path | 5.9 | 30
30733 | 35 | 43 | 9 | 7 | 6 | 4 | 3 | 2 | 21 | 14 | 376 | 308 | 1 | 232 | 185 | 145 | 91 | 65 | 48 | 69 | 57 | 5979 | 0 | 12 | 18 | 24 | 36 | 48 | 60 | 03/04/1998 | 43 | Outer Wheel Path | 5.9 | 12
30734 | 35 | 43 | 14 | 11 | 9 | 5 | 4 | 3 | 21 | 14 | 578 | 459 | 1 | 349 | 279 | 221 | 139 | 97 | 73 | 69 | 57 | 9184 | 0 | 12 | 18 | 24 | 36 | 48 | 60 | 03/04/1998 | 43 | Outer Wheel Path | 5.9 | 18
3002 | 13 | 4 | 18 | 12 | 8 | 4 | 3 | 3 | 41 | 27 | 591 | 780 | 1 | 445 | 313 | 212 | 112 | 77 | 67 | 105 | 81 | 9391 | 0 | 12 | 18 | 24 | 36 | 48 | 60 | 05/13/1996 | 55 | Outer Wheel Path | 5.9 | 31
3003 | 13 | 4 | 23 | 16 | 11 | 6 | 4 | 3 | 41 | 27 | 778 | 978 | 1 | 574 | 401 | 280 | 146 | 105 | 87 | 105 | 81 | 12355 | 0 | 12 | 18 | 24 | 36 | 48 | 60 | 05/13/1996 | 55 | Outer Wheel Path | 5.9 | 38
2541 | 2 | 4 | 10 | 7 | 5 | 3 | 2 | 2 | 42 | 27 | 398 | 441 | 1 | 256 | 179 | 129 | 75 | 57 | 47 | 108 | 80 | 6324 | 0 | 12 | 18 | 24 | 36 | 48 | 60 | 05/13/1996 | 40 | Centerline | 5.9 | 17
3095 | 16 | 4 | 20 | 14 | 10 | 6 | 4 | 3 | 37 | 27 | 795 | 800 | 1 | 500 | 360 | 258 | 141 | 94 | 74 | 99 | 81 | 12629 | 0 | 12 | 18 | 24 | 36 | 48 | 60 | 05/14/1996 | 25 | Centerline | 5.9 | 31
3096 | 16 | 4 | 25 | 18 | 13 | 7 | 5 | 4 | 37 | 27 | 1027 | 1015 | 1 | 638 | 462 | 334 | 184 | 122 | 96 | 99 | 81 | 16315 | 0 | 12 | 18 | 24 | 36 | 48 | 60 | 05/14/1996 | 25 | Centerline | 5.9 | 40
3097 | 16 | 4 | 11 | 8 | 5 | 3 | 2 | 1 | 37 | 27 | 397 | 449 | 1 | 278 | 193 | 136 | 71 | 47 | 36 | 99 | 81 | 6300 | 0 | 12 | 18 | 24 | 36 | 48 | 60 | 05/14/1996 | 35 | Centerline | 5.9 | 18
3098 | 16 | 4 | 16 | 11 | 8 | 4 | 3 | 2 | 37 | 27 | 593 | 641 | 1 | 402 | 289 | 203 | 109 | 71 | 56 | 99 | 81 | 9427 | 0 | 12 | 18 | 24 | 36 | 48 | 60 | 05/14/1996 | 35 | Centerline | 5.9 | 25
3099 | 16 | 4 | 21 | 15 | 11 | 6 | 4 | 3 | 37 | 27 | 791 | 832 | 1 | 527 | 380 | 272 | 146 | 95 | 73 | 99 | 81 | 12573 | 0 | 12 | 18 | 24 | 36 | 48 | 60 | 05/14/1996 | 35 | Centerline | 5.9 | 33
3100 | 16 | 4 | 27 | 19 | 14 | 8 | 5 | 4 | 37 | 27 | 1028 | 1064 | 1 | 674 | 491 | 353 | 193 | 124 | 96 | 99 | 81 | 16339 | 0 | 12 | 18 | 24 | 36 | 48 | 60 | 05/14/1996 | 35 | Centerline | 5.9 | 42
3101 | 16 | 4 | 12 | 8 | 6 | 3 | 2 | 1 | 37 | 27 | 395 | 456 | 1 | 294 | 206 | 144 | 75 | 48 | 37 | 98 | 81 | 6277 | 0 | 12 | 18 | 24 | 36 | 48 | 60 | 05/14/1996 | 45 | Centerline | 5.9 | 18
3102 | 16 | 4 | 17 | 12 | 9 | 5 | 3 | 2 | 37 | 27 | 595 | 659 | 1 | 429 | 306 | 217 | 116 | 75 | 58 | 98 | 81 | 9447 | 0 | 12 | 18 | 24 | 36 | 48 | 60 | 05/14/1996 | 45 | Centerline | 5.9 | 26
3103 | 16 | 4 | 22 | 16 | 11 | 6 | 4 | 3 | 37 | 27 | 790 | 858 | 1 | 559 | 405 | 290 | 157 | 101 | 77 | 98 | 81 | 12557 | 0 | 12 | 18 | 24 | 36 | 48 | 60 | 05/14/1996 | 45 | Centerline | 5.9 | 34
3104 | 16 | 4 | 28 | 21 | 15 | 8 | 5 | 4 | 37 | 27 | 1026 | 1095 | 1 | 717 | 521 | 376 | 205 | 133 | 102 | 98 | 81 | 16295 | 0 | 12 | 18 | 24 | 36 | 48 | 60 | 05/14/1996 | 45 | Centerline | 5.9 | 43
3105 | 16 | 4 | 10 | 7 | 5 | 2 | 2 | 1 | 35 | 27 | 398 | 415 | 1 | 249 | 169 | 115 | 57 | 42 | 34 | 95 | 81 | 6324 | 0 | 12 | 18 | 24 | 36 | 48 | 60 | 05/14/1996 | 55 | Centerline | 5.9 | 16
3106 | 16 | 4 | 14 | 10 | 7 | 3 | 3 | 2 | 35 | 27 | 593 | 592 | 1 | 360 | 248 | 173 | 86 | 63 | 51 | 95 | 81 | 9427 | 0 | 12 | 18 | 24 | 36 | 48 | 60 | 05/14/1996 | 55 | Centerline | 5.9 | 23
3107 | 16 | 4 | 18 | 13 | 9 | 5 | 3 | 3 | 35 | 27 | 798 | 771 | 1 | 468 | 328 | 229 | 118 | 84 | 68 | 95 | 81 | 12676 | 0 | 12 | 18 | 24 | 36 | 48 | 60 | 05/14/1996 | 55 | Centerline | 5.9 | 30
3108 | 16 | 4 | 24 | 17 | 12 | 6 | 4 | 4 | 35 | 27 | 1036 | 994 | 1 | 600 | 424 | 297 | 155 | 109 | 89 | 95 | 81 | 16454 | 0 | 12 | 18 | 24 | 36 | 48 | 60 | 05/14/1996 | 55 | Centerline | 5.9 | 39
3109 | 16 | 4 | 11 | 8 | 6 | 3 | 2 | 2 | 35 | 24 | 416 | 373 | 1 | 272 | 204 | 151 | 80 | 51 | 38 | 95 | 75 | 6614 | 0 | 12 | 18 | 24 | 36 | 48 | 60 | 05/14/1996 | 15 | Outer Wheel Path | 5.9 | 15
3110 | 16 | 4 | 16 | 12 | 9 | 5 | 3 | 2 | 35 | 24 | 619 | 548 | 1 | 403 | 308 | 229 | 126 | 78 | 57 | 95 | 75 | 9840 | 0 | 12 | 18 | 24 | 36 | 48 | 60 | 05/14/1996 | 15 | Outer Wheel Path | 5.9 | 22
3111 | 16 | 4 | 21 | 16 | 12 | 7 | 4 | 3 | 35 | 24 | 813 | 710 | 1 | 524 | 405 | 305 | 170 | 105 | 76 | 95 | 75 | 12919 | 0 | 12 | 18 | 24 | 36 | 48 | 60 | 05/14/1996 | 15 | Outer Wheel Path | 5.9 | 28
3112 | 16 | 4 | 26 | 20 | 15 | 9 | 5 | 4 | 35 | 24 | 1034 | 895 | 1 | 662 | 516 | 392 | 221 | 137 | 101 | 95 | 75 | 16426 | 0 | 12 | 18 | 24 | 36 | 48 | 60 | 05/14/1996 | 15 | Outer Wheel Path | 5.9 | 35
3113 | 16 | 4 | 10 | 8 | 6 | 3 | 2 | 1 | 35 | 24 | 415 | 361 | 1 | 266 | 199 | 147 | 77 | 50 | 37 | 95 | 75 | 6598 | 0 | 12 | 18 | 24 | 36 | 48 | 60 | 05/14/1996 | 25 | Outer Wheel Path | 5.9 | 14
3114 | 16 | 4 | 15 | 12 | 9 | 5 | 3 | 2 | 35 | 24 | 617 | 530 | 1 | 391 | 297 | 220 | 118 | 74 | 56 | 95 | 75 | 9808 | 0 | 12 | 18 | 24 | 36 | 48 | 60 | 05/14/1996 | 25 | Outer Wheel Path | 5.9 | 21
3115 | 16 | 4 | 20 | 15 | 11 | 6 | 4 | 3 | 35 | 24 | 817 | 685 | 1 | 504 | 388 | 290 | 158 | 101 | 76 | 95 | 75 | 12974 | 0 | 12 | 18 | 24 | 36 | 48 | 60 | 05/14/1996 | 25 | Outer Wheel Path | 5.9 | 27
3116 | 16 | 4 | 25 | 19 | 15 | 8 | 5 | 4 | 35 | 24 | 1034 | 857 | 1 | 631 | 489 | 368 | 205 | 129 | 99 | 95 | 75 | 16434 | 0 | 12 | 18 | 24 | 36 | 48 | 60 | 05/14/1996 | 25 | Outer Wheel Path | 5.9 | 34
3117 | 16 | 4 | 11 | 8 | 6 | 3 | 2 | 1 | 36 | 24 | 413 | 381 | 1 | 277 | 209 | 154 | 82 | 52 | 38 | 96 | 75 | 6555 | 0 | 12 | 18 | 24 | 36 | 48 | 60 | 05/14/1996 | 35 | Outer Wheel Path | 5.9 | 15
3118 | 16 | 4 | 16 | 12 | 9 | 5 | 3 | 2 | 36 | 24 | 617 | 560 | 1 | 409 | 313 | 233 | 126 | 77 | 54 | 96 | 75 | 9796 | 0 | 12 | 18 | 24 | 36 | 48 | 60 | 05/14/1996 | 35 | Outer Wheel Path | 5.9 | 22
3119 | 16 | 4 | 21 | 16 | 12 | 7 | 4 | 3 | 36 | 24 | 812 | 724 | 1 | 531 | 410 | 308 | 170 | 103 | 72 | 96 | 75 | 12899 | 0 | 12 | 18 | 24 | 36 | 48 | 60 | 05/14/1996 | 35 | Outer Wheel Path | 5.9 | 29
3120 | 16 | 4 | 26 | 21 | 16 | 9 | 5 | 4 | 36 | 24 | 1046 | 906 | 1 | 668 | 521 | 395 | 221 | 134 | 95 | 96 | 75 | 16613 | 0 | 12 | 18 | 24 | 36 | 48 | 60 | 05/14/1996 | 35 | Outer Wheel Path | 5.9 | 36
3121 | 16 | 4 | 11 | 8 | 6 | 3 | 2 | 2 | 36 | 24 | 407 | 389 | 1 | 270 | 202 | 147 | 82 | 53 | 39 | 96 | 75 | 6463 | 0 | 12 | 18 | 24 | 36 | 48 | 60 | 05/14/1996 | 45 | Outer Wheel Path | 5.9 | 15
3122 | 16 | 4 | 16 | 12 | 9 | 5 | 3 | 2 | 36 | 24 | 609 | 564 | 1 | 397 | 303 | 224 | 124 | 77 | 57 | 96 | 75 | 9681 | 0 | 12 | 18 | 24 | 36 | 48 | 60 | 05/14/1996 | 45 | Outer Wheel Path | 5.9 | 22
3123 | 16 | 4 | 20 | 16 | 12 | 6 | 4 | 3 | 36 | 24 | 811 | 728 | 1 | 516 | 398 | 298 | 165 | 102 | 75 | 96 | 75 | 12883 | 0 | 12 | 18 | 24 | 36 | 48 | 60 | 05/14/1996 | 45 | Outer Wheel Path | 5.9 | 29
3124 | 16 | 4 | 26 | 20 | 15 | 8 | 5 | 4 | 36 | 24 | 1043 | 915 | 1 | 649 | 504 | 381 | 214 | 133 | 97 | 96 | 75 | 16573 | 0 | 12 | 18 | 24 | 36 | 48 | 60 | 05/14/1996 | 45 | Outer Wheel Path | 5.9 | 36
3125 | 16 | 4 | 11 | 8 | 5 | 3 | 2 | 1 | 36 | 24 | 406 | 398 | 1 | 267 | 196 | 136 | 73 | 51 | 34 | 97 | 75 | 6447 | 0 | 12 | 18 | 24 | 36 | 48 | 60 | 05/14/1996 | 55 | Outer Wheel Path | 5.9 | 16
3126 | 16 | 4 | 15 | 11 | 8 | 4 | 3 | 2 | 36 | 24 | 606 | 570 | 1 | 386 | 289 | 213 | 109 | 66 | 54 | 97 | 75 | 9625 | 0 | 12 | 18 | 24 | 36 | 48 | 60 | 05/14/1996 | 55 | Outer Wheel Path | 5.9 | 22
3127 | 16 | 4 | 20 | 15 | 11 | 6 | 4 | 3 | 36 | 24 | 801 | 720 | 1 | 500 | 377 | 279 | 148 | 92 | 72 | 97 | 75 | 12724 | 0 | 12 | 18 | 24 | 36 | 48 | 60 | 05/14/1996 | 55 | Outer Wheel Path | 5.9 | 28
3128 | 16 | 4 | 25 | 19 | 14 | 8 | 5 | 4 | 36 | 24 | 1029 | 897 | 1 | 627 | 479 | 357 | 194 | 121 | 94 | 97 | 75 | 16343 | 0 | 12 | 18 | 24 | 36 | 48 | 60 | 05/14/1996 | 55 | Outer Wheel Path | 5.9 | 35
3129 | 17 | 4 | 12 | 8 | 6 | 3 | 2 | 2 | 35 | 27 | 398 | 474 | 1 | 303 | 214 | 152 | 80 | 57 | 44 | 94 | 80 | 6328 | 0 | 12 | 18 | 24 | 36 | 48 | 60 | 05/14/1996 | 25 | Centerline | 5.9 | 19
3130 | 17 | 4 | 18 | 13 | 9 | 5 | 3 | 3 | 35 | 27 | 591 | 689 | 1 | 445 | 319 | 229 | 124 | 85 | 67 | 94 | 80 | 9395 | 0 | 12 | 18 | 24 | 36 | 48 | 60 | 05/14/1996 | 25 | Centerline | 5.9 | 27
3131 | 17 | 4 | 23 | 17 | 12 | 7 | 4 | 4 | 35 | 27 | 796 | 905 | 1 | 584 | 424 | 306 | 166 | 113 | 89 | 94 | 80 | 12653 | 0 | 12 | 18 | 24 | 36 | 48 | 60 | 05/14/1996 | 25 | Centerline | 5.9 | 36
3132 | 17 | 4 | 30 | 22 | 16 | 9 | 6 | 5 | 35 | 27 | 1029 | 1156 | 1 | 750 | 548 | 398 | 217 | 146 | 115 | 94 | 80 | 16343 | 0 | 12 | 18 | 24 | 36 | 48 | 60 | 05/14/1996 | 25 | Centerline | 5.9 | 46
3133 | 17 | 4 | 12 | 8 | 6 | 3 | 2 | 2 | 35 | 27 | 398 | 464 | 1 | 294 | 209 | 148 | 79 | 52 | 41 | 95 | 80 | 6324 | 0 | 12 | 18 | 24 | 36 | 48 | 60 | 05/14/1996 | 35 | Centerline | 5.9 | 18
3134 | 17 | 4 | 17 | 12 | 9 | 5 | 3 | 2 | 35 | 27 | 594 | 670 | 1 | 434 | 313 | 225 | 121 | 80 | 62 | 95 | 80 | 9431 | 0 | 12 | 18 | 24 | 36 | 48 | 60 | 05/14/1996 | 35 | Centerline | 5.9 | 26
3135 | 17 | 4 | 22 | 16 | 12 | 6 | 4 | 3 | 35 | 27 | 793 | 875 | 1 | 569 | 417 | 302 | 163 | 106 | 84 | 95 | 80 | 12601 | 0 | 12 | 18 | 24 | 36 | 48 | 60 | 05/14/1996 | 35 | Centerline | 5.9 | 34
3136 | 17 | 4 | 29 | 21 | 16 | 8 | 5 | 4 | 35 | 27 | 1028 | 1115 | 1 | 733 | 540 | 395 | 215 | 139 | 109 | 95 | 80 | 16339 | 0 | 12 | 18 | 24 | 36 | 48 | 60 | 05/14/1996 | 35 | Centerline | 5.9 | 44
3137 | 17 | 4 | 13 | 9 | 6 | 3 | 2 | 2 | 36 | 27 | 397 | 505 | 1 | 323 | 233 | 163 | 83 | 51 | 40 | 97 | 80 | 6312 | 0 | 12 | 18 | 24 | 36 | 48 | 60 | 05/14/1996 | 45 | Centerline | 5.9 | 20
3138 | 17 | 4 | 19 | 14 | 10 | 5 | 3 | 2 | 36 | 27 | 590 | 731 | 1 | 476 | 351 | 248 | 130 | 80 | 61 | 97 | 80 | 9371 | 0 | 12 | 18 | 24 | 36 | 48 | 60 | 05/14/1996 | 45 | Centerline | 5.9 | 29
3139 | 17 | 4 | 25 | 18 | 13 | 7 | 4 | 3 | 36 | 27 | 790 | 959 | 1 | 627 | 466 | 333 | 176 | 110 | 82 | 97 | 80 | 12549 | 0 | 12 | 18 | 24 | 36 | 48 | 60 | 05/14/1996 | 45 | Centerline | 5.9 | 38
3140 | 17 | 4 | 32 | 24 | 17 | 9 | 6 | 4 | 36 | 27 | 1023 | 1249 | 1 | 807 | 603 | 435 | 233 | 144 | 109 | 97 | 80 | 16252 | 0 | 12 | 18 | 24 | 36 | 48 | 60 | 05/14/1996 | 45 | Centerline | 5.9 | 49
3141 | 17 | 4 | 12 | 9 | 6 | 3 | 2 | 1 | 36 | 27 | 398 | 501 | 1 | 310 | 217 | 148 | 73 | 47 | 38 | 96 | 80 | 6324 | 0 | 12 | 18 | 24 | 36 | 48 | 60 | 05/14/1996 | 55 | Centerline | 5.9 | 20
3142 | 17 | 4 | 18 | 13 | 9 | 4 | 3 | 2 | 36 | 27 | 592 | 719 | 1 | 451 | 324 | 224 | 113 | 72 | 58 | 96 | 80 | 9411 | 0 | 12 | 18 | 24 | 36 | 48 | 60 | 05/14/1996 | 55 | Centerline | 5.9 | 28
369 | 7 | 1 | 9 | 7 | 6 | 4 | 3 | 2 | 16 | -995 | 411 | 316 | 1 | 237 | 190 | 152 | 96 | 67 | 54 | 60 | -995 | 6535 | 0 | 12 | 18 | 24 | 36 | 48 | 60 | 03/11/1996 | 15 | Outer Wheel Path | 5.9 | 12
370 | 7 | 1 | 12 | 10 | 8 | 5 | 4 | 3 | 16 | -995 | 555 | 415 | 1 | 314 | 252 | 201 | 129 | 92 | 71 | 60 | -995 | 8815 | 0 | 12 | 18 | 24 | 36 | 48 | 60 | 03/11/1996 | 15 | Outer Wheel Path | 5.9 | 16
371 | 7 | 1 | 17 | 13 | 11 | 7 | 5 | 4 | 16 | -995 | 755 | 555 | 1 | 420 | 337 | 271 | 173 | 122 | 94 | 60 | -995 | 11997 | 0 | 12 | 18 | 24 | 36 | 48 | 60 | 03/11/1996 | 15 | Outer Wheel Path | 5.9 | 22
976 | 18 | 1 | 10 | 8 | 7 | 4 | 3 | 2 | 10 | -995 | 1024 | 333 | 1 | 258 | 212 | 173 | 112 | 81 | 61 | 50 | -995 | 16264 | 0 | 12 | 18 | 24 | 36 | 48 | 60 | 03/13/1996 | 50 | Centerline | 5.9 | 13
977 | 18 | 1 | 4 | 4 | 3 | 2 | 1 | 1 | 10 | -995 | 422 | 142 | 1 | 111 | 93 | 76 | 51 | 36 | 28 | 50 | -995 | 6706 | 0 | 12 | 18 | 24 | 36 | 48 | 60 | 03/13/1996 | 60 | Centerline | 5.9 | 6
1667 | 6 | 2 | 24 | 20 | 15 | 9 | 6 | 5 | 36 | 19 | 783 | 832 | 1 | 616 | 498 | 391 | 237 | 157 | 115 | 97 | 65 | 12446 | 0 | 12 | 18 | 24 | 36 | 48 | 60 | 04/15/1996 | 55 | Centerline | 5.9 | 33
1668 | 6 | 2 | 31 | 25 | 20 | 12 | 8 | 6 | 36 | 19 | 1004 | 1069 | 1 | 795 | 642 | 506 | 307 | 203 | 149 | 97 | 65 | 15954 | 0 | 12 | 18 | 24 | 36 | 48 | 60 | 04/15/1996 | 55 | Centerline | 5.9 | 42
1669 | 6 | 2 | 12 | 9 | 7 | 4 | 3 | 2 | 37 | 19 | 404 | 425 | 1 | 309 | 241 | 183 | 105 | 73 | 53 | 98 | 65 | 6424 | 0 | 12 | 18 | 24 | 36 | 48 | 60 | 04/15/1996 | 65 | Centerline | 5.9 | 17
1670 | 6 | 2 | 17 | 13 | 10 | 6 | 4 | 3 | 37 | 19 | 569 | 596 | 1 | 438 | 343 | 265 | 157 | 103 | 76 | 98 | 65 | 9045 | 0 | 12 | 18 | 24 | 36 | 48 | 60 | 04/15/1996 | 65 | Centerline | 5.9 | 23
1671 | 6 | 2 | 24 | 19 | 14 | 9 | 6 | 4 | 37 | 19 | 782 | 810 | 1 | 597 | 470 | 365 | 218 | 143 | 106 | 98 | 65 | 12430 | 0 | 12 | 18 | 24 | 36 | 48 | 60 | 04/15/1996 | 65 | Centerline | 5.9 | 32
1672 | 6 | 2 | 31 | 24 | 19 | 11 | 7 | 5 | 37 | 19 | 1009 | 1052 | 1 | 776 | 614 | 477 | 286 | 187 | 137 | 98 | 65 | 16037 | 0 | 12 | 18 | 24 | 36 | 48 | 60 | 04/15/1996 | 65 | Centerline | 5.9 | 41
1673 | 6 | 2 | 14 | 10 | 7 | 4 | 3 | 2 | 39 | 22 | 392 | 582 | 1 | 366 | 263 | 189 | 105 | 68 | 54 | 101 | 72 | 6229 | 0 | 12 | 18 | 24 | 36 | 48 | 60 | 04/15/1996 | 25 | Outer Wheel Path | 5.9 | 23
1674 | 6 | 2 | 21 | 15 | 11 | 6 | 4 | 3 | 39 | 22 | 565 | 807 | 1 | 526 | 388 | 279 | 155 | 103 | 80 | 101 | 72 | 8978 | 0 | 12 | 18 | 24 | 36 | 48 | 60 | 04/15/1996 | 25 | Outer Wheel Path | 5.9 | 32
1675 | 6 | 2 | 28 | 21 | 15 | 9 | 6 | 4 | 39 | 22 | 771 | 1076 | 1 | 712 | 532 | 388 | 216 | 141 | 109 | 101 | 72 | 12251 | 0 | 12 | 18 | 24 | 36 | 48 | 60 | 04/15/1996 | 25 | Outer Wheel Path | 5.9 | 42
1676 | 6 | 2 | 36 | 27 | 20 | 11 | 7 | 6 | 39 | 22 | 990 | 1355 | 1 | 905 | 686 | 505 | 285 | 182 | 140 | 101 | 72 | 15723 | 0 | 12 | 18 | 24 | 36 | 48 | 60 | 04/15/1996 | 25 | Outer Wheel Path | 5.9 | 53
1677 | 6 | 2 | 12 | 9 | 6 | 3 | 2 | 2 | 39 | 22 | 393 | 473 | 1 | 310 | 225 | 160 | 88 | 60 | 48 | 102 | 72 | 6237 | 0 | 12 | 18 | 24 | 36 | 48 | 60 | 04/15/1996 | 35 | Outer Wheel Path | 5.9 | 19
1678 | 6 | 2 | 17 | 13 | 9 | 5 | 4 | 3 | 39 | 22 | 565 | 655 | 1 | 443 | 332 | 239 | 135 | 94 | 74 | 102 | 72 | 8982 | 0 | 12 | 18 | 24 | 36 | 48 | 60 | 04/15/1996 | 35 | Outer Wheel Path | 5.9 | 26
1679 | 6 | 2 | 24 | 18 | 13 | 7 | 5 | 4 | 39 | 22 | 783 | 876 | 1 | 598 | 452 | 330 | 188 | 126 | 99 | 102 | 72 | 12434 | 0 | 12 | 18 | 24 | 36 | 48 | 60 | 04/15/1996 | 35 | Outer Wheel Path | 5.9 | 35
1680 | 6 | 2 | 30 | 23 | 17 | 10 | 6 | 5 | 39 | 22 | 1001 | 1100 | 1 | 760 | 578 | 428 | 246 | 164 | 128 | 102 | 72 | 15902 | 0 | 12 | 18 | 24 | 36 | 48 | 60 | 04/15/1996 | 35 | Outer Wheel Path | 5.9 | 43
1681 | 6 | 2 | 13 | 9 | 7 | 4 | 3 | 2 | 40 | 22 | 392 | 512 | 1 | 332 | 238 | 173 | 97 | 64 | 51 | 104 | 72 | 6229 | 0 | 12 | 18 | 24 | 36 | 48 | 60 | 04/15/1996 | 45 | Outer Wheel Path | 5.9 | 20
1682 | 6 | 2 | 19 | 14 | 10 | 6 | 4 | 3 | 40 | 22 | 560 | 706 | 1 | 471 | 347 | 257 | 146 | 100 | 78 | 104 | 72 | 8895 | 0 | 12 | 18 | 24 | 36 | 48 | 60 | 04/15/1996 | 45 | Outer Wheel Path | 5.9 | 28
1683 | 6 | 2 | 25 | 19 | 14 | 8 | 5 | 4 | 40 | 22 | 777 | 946 | 1 | 640 | 477 | 356 | 202 | 135 | 105 | 104 | 72 | 12339 | 0 | 12 | 18 | 24 | 36 | 48 | 60 | 04/15/1996 | 45 | Outer Wheel Path | 5.9 | 37
1382 | 25 | 1 | 9 | 7 | 6 | 4 | 3 | 2 | 8 | -995 | 563 | 277 | 1 | 222 | 184 | 153 | 101 | 70 | 50 | 46 | -995 | 8938 | 0 | 12 | 18 | 24 | 36 | 48 | 60 | 03/13/1996 | 25 | Outer Wheel Path | 5.9 | 11
1383 | 25 | 1 | 12 | 10 | 8 | 5 | 4 | 3 | 8 | -995 | 770 | 373 | 1 | 300 | 248 | 206 | 137 | 94 | 67 | 46 | -995 | 12239 | 0 | 12 | 18 | 24 | 36 | 48 | 60 | 03/13/1996 | 25 | Outer Wheel Path | 5.9 | 15
1384 | 25 | 1 | 15 | 13 | 11 | 7 | 5 | 3 | 8 | -995 | 1020 | 492 | 1 | 393 | 326 | 271 | 181 | 124 | 88 | 46 | -995 | 16200 | 0 | 12 | 18 | 24 | 36 | 48 | 60 | 03/13/1996 | 25 | Outer Wheel Path | 5.9 | 19
1385 | 25 | 1 | 7 | 6 | 5 | 3 | 2 | 1 | 9 | -995 | 423 | 222 | 1 | 177 | 151 | 124 | 82 | 56 | 38 | 47 | -995 | 6718 | 0 | 12 | 18 | 24 | 36 | 48 | 60 | 03/13/1996 | 45 | Outer Wheel Path | 5.9 | 9
1386 | 25 | 1 | 9 | 8 | 6 | 4 | 3 | 2 | 9 | -995 | 565 | 292 | 1 | 234 | 199 | 164 | 108 | 74 | 53 | 47 | -995 | 8974 | 0 | 12 | 18 | 24 | 36 | 48 | 60 | 03/13/1996 | 45 | Outer Wheel Path | 5.9 | 12
1387 | 25 | 1 | 12 | 11 | 9 | 6 | 4 | 3 | 9 | -995 | 774 | 392 | 1 | 314 | 267 | 220 | 145 | 100 | 71 | 47 | -995 | 12303 | 0 | 12 | 18 | 24 | 36 | 48 | 60 | 03/13/1996 | 45 | Outer Wheel Path | 5.9 | 15
1388 | 25 | 1 | 16 | 14 | 11 | 7 | 5 | 4 | 9 | -995 | 1023 | 512 | 1 | 408 | 347 | 286 | 190 | 130 | 93 | 47 | -995 | 16256 | 0 | 12 | 18 | 24 | 36 | 48 | 60 | 03/13/1996 | 45 | Outer Wheel Path | 5.9 | 20
1389 | 25 | 1 | 6 | 5 | 4 | 3 | 2 | 2 | 9 | -995 | 424 | 173 | 1 | 141 | 118 | 97 | 67 | 49 | 38 | 47 | -995 | 6729 | 0 | 12 | 18 | 24 | 36 | 48 | 60 | 03/13/1996 | 55 | Outer Wheel Path | 5.9 | 7
1390 | 25 | 1 | 7 | 6 | 5 | 3 | 2 | 2 | 9 | -995 | 565 | 228 | 1 | 185 | 155 | 128 | 88 | 63 | 49 | 47 | -995 | 8970 | 0 | 12 | 18 | 24 | 36 | 48 | 60 | 03/13/1996 | 55 | Outer Wheel Path | 5.9 | 9
1391 | 25 | 1 | 10 | 8 | 7 | 5 | 3 | 3 | 9 | -995 | 776 | 311 | 1 | 253 | 211 | 175 | 120 | 87 | 67 | 47 | -995 | 12331 | 0 | 12 | 18 | 24 | 36 | 48 | 60 | 03/13/1996 | 55 | Outer Wheel Path | 5.9 | 12
1392 | 25 | 1 | 13 | 11 | 9 | 6 | 4 | 3 | 9 | -995 | 1023 | 409 | 1 | 331 | 277 | 231 | 157 | 113 | 86 | 47 | -995 | 16260 | 0 | 12 | 18 | 24 | 36 | 48 | 60 | 03/13/1996 | 55 | Outer Wheel Path | 5.9 | 16
1393 | 25 | 1 | 6 | 5 | 5 | 3 | 2 | 2 | 8 | -995 | 418 | 192 | 1 | 162 | 138 | 116 | 81 | 58 | 45 | 46 | -995 | 6638 | 0 | 12 | 18 | 24 | 36 | 48 | 60 | 03/13/1996 | 65 | Outer Wheel Path | 5.9 | 8
1394 | 25 | 1 | 8 | 7 | 6 | 4 | 3 | 2 | 8 | -995 | 562 | 255 | 1 | 214 | 182 | 153 | 107 | 77 | 58 | 46 | -995 | 8922 | 0 | 12 | 18 | 24 | 36 | 48 | 60 | 03/13/1996 | 65 | Outer Wheel Path | 5.9 | 10
1395 | 25 | 1 | 11 | 10 | 8 | 6 | 4 | 3 | 8 | -995 | 775 | 348 | 1 | 290 | 248 | 208 | 145 | 104 | 79 | 46 | -995 | 12307 | 0 | 12 | 18 | 24 | 36 | 48 | 60 | 03/13/1996 | 65 | Outer Wheel Path | 5.9 | 14
1396 | 25 | 1 | 15 | 13 | 11 | 7 | 5 | 4 | 8 | -995 | 1022 | 462 | 1 | 381 | 325 | 274 | 190 | 136 | 102 | 46 | -995 | 16232 | 0 | 12 | 18 | 24 | 36 | 48 | 60 | 03/13/1996 | 65 | Outer Wheel Path | 5.9 | 18
1397 | 26 | 1 | 10 | 9 | 8 | 5 | 4 | 3 | 7 | -995 | 417 | 326 | 1 | 267 | 230 | 191 | 129 | 89 | 63 | 44 | -995 | 6622 | 0 | 12 | 18 | 24 | 36 | 48 | 60 | 03/13/1996 | 5 | Centerline | 5.9 | 13
1398 | 26 | 1 | 14 | 12 | 10 | 7 | 5 | 3 | 7 | -995 | 558 | 430 | 1 | 354 | 304 | 254 | 173 | 118 | 85 | 44 | -995 | 8867 | 0 | 12 | 18 | 24 | 36 | 48 | 60 | 03/13/1996 | 5 | Centerline | 5.9 | 17
1399 | 26 | 1 | 19 | 16 | 14 | 9 | 6 | 5 | 7 | -995 | 764 | 586 | 1 | 483 | 414 | 347 | 237 | 163 | 116 | 44 | -995 | 12132 | 0 | 12 | 18 | 24 | 36 | 48 | 60 | 03/13/1996 | 5 | Centerline | 5.9 | 23
1400 | 26 | 1 | 25 | 21 | 18 | 12 | 9 | 6 | 7 | -995 | 999 | 767 | 1 | 633 | 542 | 457 | 308 | 217 | 149 | 44 | -995 | 15878 | 0 | 12 | 18 | 24 | 36 | 48 | 60 | 03/13/1996 | 5 | Centerline | 5.9 | 30
1401 | 26 | 1 | 11 | 9 | 8 | 5 | 3 | 2 | 7 | -995 | 417 | 358 | 1 | 284 | 238 | 196 | 129 | 86 | 59 | 44 | -995 | 6622 | 0 | 12 | 18 | 24 | 36 | 48 | 60 | 03/13/1996 | 15 | Centerline | 5.9 | 14
1402 | 26 | 1 | 15 | 12 | 10 | 7 | 5 | 3 | 7 | -995 | 558 | 472 | 1 | 374 | 314 | 260 | 170 | 115 | 80 | 44 | -995 | 8859 | 0 | 12 | 18 | 24 | 36 | 48 | 60 | 03/13/1996 | 15 | Centerline | 5.9 | 19
1403 | 26 | 1 | 20 | 17 | 14 | 9 | 6 | 4 | 7 | -995 | 762 | 642 | 1 | 512 | 431 | 356 | 236 | 158 | 110 | 44 | -995 | 12100 | 0 | 12 | 18 | 24 | 36 | 48 | 60 | 03/13/1996 | 15 | Centerline | 5.9 | 25
1404 | 26 | 1 | 27 | 22 | 19 | 12 | 8 | 6 | 7 | -995 | 996 | 847 | 1 | 676 | 568 | 471 | 311 | 209 | 145 | 44 | -995 | 15831 | 0 | 12 | 18 | 24 | 36 | 48 | 60 | 03/13/1996 | 15 | Centerline | 5.9 | 33
1405 | 26 | 1 | 10 | 9 | 7 | 5 | 3 | 2 | 7 | -995 | 418 | 333 | 1 | 265 | 223 | 183 | 121 | 82 | 58 | 44 | -995 | 6634 | 0 | 12 | 18 | 24 | 36 | 48 | 60 | 03/13/1996 | 25 | Centerline | 5.9 | 13
1406 | 26 | 1 | 14 | 12 | 10 | 6 | 4 | 3 | 7 | -995 | 557 | 441 | 1 | 350 | 295 | 243 | 160 | 109 | 77 | 44 | -995 | 8847 | 0 | 12 | 18 | 24 | 36 | 48 | 60 | 03/13/1996 | 25 | Centerline | 5.9 | 17
1407 | 26 | 1 | 19 | 16 | 13 | 9 | 6 | 4 | 7 | -995 | 762 | 597 | 1 | 477 | 404 | 333 | 222 | 150 | 106 | 44 | -995 | 12104 | 0 | 12 | 18 | 24 | 36 | 48 | 60 | 03/13/1996 | 25 | Centerline | 5.9 | 24
1408 | 26 | 1 | 25 | 21 | 17 | 12 | 8 | 5 | 7 | -995 | 1000 | 789 | 1 | 627 | 532 | 440 | 293 | 198 | 139 | 44 | -995 | 15894 | 0 | 12 | 18 | 24 | 36 | 48 | 60 | 03/13/1996 | 25 | Centerline | 5.9 | 31
1409 | 26 | 1 | 10 | 8 | 6 | 4 | 3 | 2 | 7 | -995 | 414 | 315 | 1 | 244 | 202 | 161 | 99 | 69 | 48 | 44 | -995 | 6571 | 0 | 12 | 18 | 24 | 36 | 48 | 60 | 03/13/1996 | 35 | Centerline | 5.9 | 12
1410 | 26 | 1 | 13 | 11 | 9 | 5 | 4 | 3 | 7 | -995 | 559 | 420 | 1 | 328 | 270 | 220 | 140 | 92 | 64 | 44 | -995 | 8879 | 0 | 12 | 18 | 24 | 36 | 48 | 60 | 03/13/1996 | 35 | Centerline | 5.9 | 17
1411 | 26 | 1 | 18 | 15 | 12 | 8 | 5 | 3 | 7 | -995 | 764 | 575 | 1 | 449 | 373 | 302 | 192 | 128 | 89 | 44 | -995 | 12140 | 0 | 12 | 18 | 24 | 36 | 48 | 60 | 03/13/1996 | 35 | Centerline | 5.9 | 23
2150 | 18 | 2 | 9 | 6 | 5 | 3 | 2 | 1 | 39 | 22 | 556 | 323 | 1 | 217 | 161 | 119 | 67 | 46 | 37 | 102 | 72 | 8839 | 0 | 12 | 18 | 24 | 36 | 48 | 60 | 04/15/1996 | 60 | Centerline | 5.9 | 13
2151 | 18 | 2 | 12 | 9 | 6 | 4 | 3 | 2 | 39 | 22 | 787 | 439 | 1 | 293 | 221 | 164 | 94 | 64 | 49 | 102 | 72 | 12498 | 0 | 12 | 18 | 24 | 36 | 48 | 60 | 04/15/1996 | 60 | Centerline | 5.9 | 17
1573 | 4 | 2 | 9 | 7 | 5 | 3 | 2 | 2 | 31 | 18 | 413 | 350 | 1 | 241 | 176 | 129 | 70 | 49 | 38 | 88 | 64 | 6555 | 0 | 12 | 18 | 24 | 36 | 48 | 60 | 04/15/1996 | 15 | Centerline | 5.9 | 14
1574 | 4 | 2 | 13 | 10 | 7 | 4 | 3 | 2 | 31 | 18 | 581 | 477 | 1 | 331 | 247 | 181 | 102 | 70 | 54 | 88 | 64 | 9224 | 0 | 12 | 18 | 24 | 36 | 48 | 60 | 04/15/1996 | 15 | Centerline | 5.9 | 19
19166 | 8 | 26 | 17 | 13 | 10 | 6 | 4 | 3 | 13 | 4 | 578 | 609 | 1 | 439 | 333 | 252 | 151 | 105 | 81 | 54 | 39 | 9184 | 0 | 12 | 18 | 24 | 36 | 48 | 60 | 04/01/1997 | 55 | Centerline | 5.9 | 24
2155 | 18 | 2 | 18 | 14 | 10 | 6 | 4 | 3 | 23 | 19 | 784 | 651 | 1 | 450 | 346 | 260 | 148 | 90 | 65 | 73 | 65 | 12458 | 0 | 12 | 18 | 24 | 36 | 48 | 60 | 04/15/1996 | 20 | Outer Wheel Path | 5.9 | 26
2156 | 18 | 2 | 23 | 17 | 13 | 7 | 5 | 3 | 23 | 19 | 1017 | 826 | 1 | 572 | 443 | 336 | 190 | 117 | 87 | 73 | 65 | 16160 | 0 | 12 | 18 | 24 | 36 | 48 | 60 | 04/15/1996 | 20 | Outer Wheel Path | 5.9 | 33
2157 | 18 | 2 | 8 | 6 | 5 | 3 | 2 | 1 | 23 | 19 | 403 | 316 | 1 | 214 | 160 | 117 | 70 | 39 | 34 | 73 | 65 | 6400 | 0 | 12 | 18 | 24 | 36 | 48 | 60 | 04/15/1996 | 30 | Outer Wheel Path | 5.9 | 12
2158 | 18 | 2 | 12 | 9 | 7 | 4 | 2 | 2 | 23 | 19 | 567 | 430 | 1 | 294 | 224 | 166 | 96 | 59 | 46 | 73 | 65 | 9014 | 0 | 12 | 18 | 24 | 36 | 48 | 60 | 04/15/1996 | 30 | Outer Wheel Path | 5.9 | 17
2159 | 18 | 2 | 15 | 12 | 9 | 5 | 3 | 2 | 23 | 19 | 788 | 563 | 1 | 389 | 298 | 223 | 131 | 83 | 63 | 73 | 65 | 12517 | 0 | 12 | 18 | 24 | 36 | 48 | 60 | 04/15/1996 | 30 | Outer Wheel Path | 5.9 | 22
2160 | 18 | 2 | 19 | 15 | 11 | 7 | 4 | 3 | 23 | 19 | 1023 | 709 | 1 | 488 | 377 | 284 | 167 | 105 | 82 | 73 | 65 | 16260 | 0 | 12 | 18 | 24 | 36 | 48 | 60 | 04/15/1996 | 30 | Outer Wheel Path | 5.9 | 28
2161 | 18 | 2 | 8 | 6 | 4 | 2 | 2 | 1 | 23 | 19 | 404 | 293 | 1 | 193 | 144 | 106 | 60 | 39 | 31 | 72 | 65 | 6424 | 0 | 12 | 18 | 24 | 36 | 48 | 60 | 04/15/1996 | 40 | Outer Wheel Path | 5.9 | 12
2162 | 18 | 2 | 10 | 8 | 6 | 3 | 2 | 2 | 23 | 19 | 567 | 398 | 1 | 266 | 201 | 150 | 85 | 56 | 44 | 72 | 65 | 9010 | 0 | 12 | 18 | 24 | 36 | 48 | 60 | 04/15/1996 | 40 | Outer Wheel Path | 5.9 | 16
2163 | 18 | 2 | 14 | 11 | 8 | 5 | 3 | 2 | 23 | 19 | 787 | 524 | 1 | 353 | 268 | 202 | 116 | 78 | 60 | 72 | 65 | 12506 | 0 | 12 | 18 | 24 | 36 | 48 | 60 | 04/15/1996 | 40 | Outer Wheel Path | 5.9 | 21
2164 | 18 | 2 | 18 | 14 | 10 | 6 | 4 | 3 | 23 | 19 | 1027 | 665 | 1 | 450 | 344 | 261 | 151 | 100 | 77 | 72 | 65 | 16319 | 0 | 12 | 18 | 24 | 36 | 48 | 60 | 04/15/1996 | 40 | Outer Wheel Path | 5.9 | 26
2165 | 18 | 2 | 7 | 5 | 4 | 2 | 1 | 1 | 23 | 19 | 399 | 283 | 1 | 187 | 139 | 103 | 59 | 36 | 28 | 72 | 65 | 6340 | 0 | 12 | 18 | 24 | 36 | 48 | 60 | 04/15/1996 | 50 | Outer Wheel Path | 5.9 | 11
2166 | 18 | 2 | 10 | 8 | 6 | 3 | 2 | 2 | 23 | 19 | 566 | 383 | 1 | 257 | 192 | 143 | 80 | 50 | 40 | 72 | 65 | 8998 | 0 | 12 | 18 | 24 | 36 | 48 | 60 | 04/15/1996 | 50 | Outer Wheel Path | 5.9 | 15
2167 | 18 | 2 | 13 | 10 | 8 | 4 | 3 | 2 | 23 | 19 | 786 | 501 | 1 | 337 | 255 | 191 | 110 | 70 | 54 | 72 | 65 | 12482 | 0 | 12 | 18 | 24 | 36 | 48 | 60 | 04/15/1996 | 50 | Outer Wheel Path | 5.9 | 20
2168 | 18 | 2 | 17 | 13 | 10 | 6 | 4 | 3 | 23 | 19 | 1027 | 629 | 1 | 424 | 324 | 245 | 142 | 91 | 71 | 72 | 65 | 16319 | 0 | 12 | 18 | 24 | 36 | 48 | 60 | 04/15/1996 | 50 | Outer Wheel Path | 5.9 | 25
2169 | 18 | 2 | 8 | 6 | 4 | 2 | 1 | 1 | 22 | 19 | 403 | 288 | 1 | 194 | 147 | 106 | 59 | 36 | 26 | 71 | 65 | 6400 | 0 | 12 | 18 | 24 | 36 | 48 | 60 | 04/15/1996 | 60 | Outer Wheel Path | 5.9 | 11
2170 | 18 | 2 | 11 | 8 | 6 | 3 | 2 | 1 | 22 | 19 | 570 | 390 | 1 | 270 | 202 | 150 | 82 | 52 | 38 | 71 | 65 | 9053 | 0 | 12 | 18 | 24 | 36 | 48 | 60 | 04/15/1996 | 60 | Outer Wheel Path | 5.9 | 15
2171 | 18 | 2 | 14 | 11 | 8 | 4 | 3 | 2 | 22 | 19 | 789 | 515 | 1 | 354 | 269 | 200 | 112 | 69 | 53 | 71 | 65 | 12537 | 0 | 12 | 18 | 24 | 36 | 48 | 60 | 04/15/1996 | 60 | Outer Wheel Path | 5.9 | 20
2172 | 18 | 2 | 18 | 13 | 10 | 6 | 4 | 3 | 22 | 19 | 1022 | 647 | 1 | 449 | 342 | 257 | 146 | 91 | 69 | 71 | 65 | 16232 | 0 | 12 | 18 | 24 | 36 | 48 | 60 | 04/15/1996 | 60 | Outer Wheel Path | 5.9 | 25
2173 | 19 | 2 | 10 | 7 | 6 | 3 | 2 | 1 | 37 | 21 | 392 | 409 | 1 | 263 | 189 | 141 | 75 | 48 | 37 | 98 | 70 | 6221 | 0 | 12 | 18 | 24 | 36 | 48 | 60 | 04/15/1996 | 15 | Centerline | 5.9 | 16
2174 | 19 | 2 | 15 | 11 | 8 | 4 | 3 | 2 | 37 | 21 | 559 | 571 | 1 | 377 | 276 | 203 | 111 | 67 | 51 | 98 | 70 | 8883 | 0 | 12 | 18 | 24 | 36 | 48 | 60 | 04/15/1996 | 15 | Centerline | 5.9 | 22
2175 | 19 | 2 | 20 | 15 | 11 | 6 | 4 | 3 | 37 | 21 | 777 | 784 | 1 | 516 | 384 | 284 | 157 | 97 | 74 | 98 | 70 | 12351 | 0 | 12 | 18 | 24 | 36 | 48 | 60 | 04/15/1996 | 15 | Centerline | 5.9 | 31
2176 | 19 | 2 | 27 | 20 | 15 | 8 | 5 | 4 | 37 | 21 | 1006 | 1021 | 1 | 674 | 502 | 373 | 206 | 127 | 97 | 98 | 70 | 15982 | 0 | 12 | 18 | 24 | 36 | 48 | 60 | 04/15/1996 | 15 | Centerline | 5.9 | 40
2177 | 19 | 2 | 9 | 7 | 5 | 2 | 2 | 1 | 39 | 21 | 394 | 379 | 1 | 236 | 166 | 117 | 57 | 42 | 34 | 101 | 70 | 6253 | 0 | 12 | 18 | 24 | 36 | 48 | 60 | 04/15/1996 | 25 | Centerline | 5.9 | 15
2178 | 19 | 2 | 13 | 9 | 6 | 3 | 2 | 2 | 39 | 21 | 563 | 519 | 1 | 326 | 231 | 163 | 86 | 58 | 45 | 101 | 70 | 8938 | 0 | 12 | 18 | 24 | 36 | 48 | 60 | 04/15/1996 | 25 | Centerline | 5.9 | 20
2179 | 19 | 2 | 17 | 12 | 9 | 5 | 3 | 3 | 39 | 21 | 777 | 695 | 1 | 437 | 311 | 222 | 119 | 82 | 65 | 101 | 70 | 12351 | 0 | 12 | 18 | 24 | 36 | 48 | 60 | 04/15/1996 | 25 | Centerline | 5.9 | 27
2180 | 19 | 2 | 22 | 16 | 11 | 6 | 4 | 3 | 39 | 21 | 1009 | 898 | 1 | 561 | 402 | 287 | 156 | 107 | 85 | 101 | 70 | 16033 | 0 | 12 | 18 | 24 | 36 | 48 | 60 | 04/15/1996 | 25 | Centerline | 5.9 | 35
2181 | 19 | 2 | 8 | 5 | 4 | 2 | 1 | 1 | 37 | 21 | 398 | 311 | 1 | 192 | 134 | 95 | 52 | 36 | 27 | 99 | 70 | 6316 | 0 | 12 | 18 | 24 | 36 | 48 | 60 | 04/15/1996 | 35 | Centerline | 5.9 | 12
2182 | 19 | 2 | 10 | 8 | 5 | 3 | 2 | 2 | 37 | 21 | 565 | 427 | 1 | 267 | 194 | 136 | 76 | 50 | 40 | 99 | 70 | 8978 | 0 | 12 | 18 | 24 | 36 | 48 | 60 | 04/15/1996 | 35 | Centerline | 5.9 | 17
2183 | 19 | 2 | 14 | 10 | 7 | 4 | 3 | 2 | 37 | 21 | 784 | 572 | 1 | 357 | 261 | 186 | 103 | 70 | 54 | 99 | 70 | 12454 | 0 | 12 | 18 | 24 | 36 | 48 | 60 | 04/15/1996 | 35 | Centerline | 5.9 | 23
2184 | 19 | 2 | 18 | 13 | 10 | 5 | 4 | 3 | 37 | 21 | 1015 | 735 | 1 | 457 | 337 | 242 | 137 | 92 | 71 | 99 | 70 | 16121 | 0 | 12 | 18 | 24 | 36 | 48 | 60 | 04/15/1996 | 35 | Centerline | 5.9 | 29
2185 | 19 | 2 | 10 | 7 | 5 | 3 | 2 | 1 | 38 | 21 | 398 | 373 | 1 | 244 | 177 | 128 | 67 | 42 | 31 | 100 | 70 | 6324 | 0 | 12 | 18 | 24 | 36 | 48 | 60 | 04/15/1996 | 45 | Centerline | 5.9 | 15
2186 | 19 | 2 | 14 | 10 | 7 | 4 | 2 | 2 | 38 | 21 | 564 | 518 | 1 | 343 | 254 | 185 | 99 | 60 | 44 | 100 | 70 | 8954 | 0 | 12 | 18 | 24 | 36 | 48 | 60 | 04/15/1996 | 45 | Centerline | 5.9 | 20
2187 | 19 | 2 | 18 | 14 | 10 | 5 | 3 | 2 | 38 | 21 | 778 | 702 | 1 | 466 | 348 | 255 | 136 | 86 | 62 | 100 | 70 | 12359 | 0 | 12 | 18 | 24 | 36 | 48 | 60 | 04/15/1996 | 45 | Centerline | 5.9 | 28
2188 | 19 | 2 | 24 | 18 | 13 | 7 | 4 | 3 | 38 | 21 | 1007 | 918 | 1 | 608 | 455 | 335 | 181 | 113 | 83 | 100 | 70 | 16001 | 0 | 12 | 18 | 24 | 36 | 48 | 60 | 04/15/1996 | 45 | Centerline | 5.9 | 36
2189 | 19 | 2 | 9 | 7 | 5 | 3 | 2 | 1 | 38 | 21 | 397 | 364 | 1 | 237 | 171 | 120 | 65 | 42 | 33 | 100 | 70 | 6308 | 0 | 12 | 18 | 24 | 36 | 48 | 60 | 04/15/1996 | 55 | Centerline | 5.9 | 14
2190 | 19 | 2 | 13 | 9 | 7 | 4 | 2 | 2 | 38 | 21 | 564 | 502 | 1 | 329 | 240 | 174 | 94 | 61 | 47 | 100 | 70 | 8954 | 0 | 12 | 18 | 24 | 36 | 48 | 60 | 04/15/1996 | 55 | Centerline | 5.9 | 20
2191 | 19 | 2 | 17 | 13 | 9 | 5 | 3 | 3 | 38 | 21 | 781 | 673 | 1 | 442 | 325 | 237 | 130 | 86 | 66 | 100 | 70 | 12414 | 0 | 12 | 18 | 24 | 36 | 48 | 60 | 04/15/1996 | 55 | Centerline | 5.9 | 27
2192 | 19 | 2 | 23 | 17 | 12 | 7 | 4 | 3 | 38 | 21 | 1013 | 871 | 1 | 572 | 423 | 310 | 172 | 112 | 86 | 100 | 70 | 16093 | 0 | 12 | 18 | 24 | 36 | 48 | 60 | 04/15/1996 | 55 | Centerline | 5.9 | 34
2193 | 19 | 2 | 11 | 8 | 6 | 3 | 2 | 1 | 21 | 17 | 395 | 405 | 1 | 268 | 195 | 141 | 76 | 49 | 35 | 70 | 63 | 6277 | 0 | 12 | 18 | 24 | 36 | 48 | 60 | 04/15/1996 | 15 | Outer Wheel Path | 5.9 | 16
2194 | 19 | 2 | 15 | 11 | 8 | 4 | 3 | 2 | 21 | 17 | 562 | 565 | 1 | 376 | 280 | 204 | 112 | 70 | 51 | 70 | 63 | 8934 | 0 | 12 | 18 | 24 | 36 | 48 | 60 | 04/15/1996 | 15 | Outer Wheel Path | 5.9 | 22
2195 | 19 | 2 | 20 | 15 | 11 | 6 | 4 | 3 | 21 | 17 | 784 | 762 | 1 | 514 | 387 | 285 | 158 | 99 | 72 | 70 | 63 | 12454 | 0 | 12 | 18 | 24 | 36 | 48 | 60 | 04/15/1996 | 15 | Outer Wheel Path | 5.9 | 30
2196 | 19 | 2 | 26 | 20 | 15 | 8 | 5 | 4 | 21 | 17 | 1010 | 966 | 1 | 653 | 496 | 369 | 208 | 130 | 95 | 70 | 63 | 16049 | 0 | 12 | 18 | 24 | 36 | 48 | 60 | 04/15/1996 | 15 | Outer Wheel Path | 5.9 | 38
2197 | 19 | 2 | 9 | 6 | 4 | 2 | 2 | 1 | 21 | 17 | 399 | 345 | 1 | 221 | 158 | 113 | 59 | 40 | 30 | 70 | 63 | 6344 | 0 | 12 | 18 | 24 | 36 | 48 | 60 | 04/15/1996 | 25 | Outer Wheel Path | 5.9 | 14
2198 | 19 | 2 | 12 | 9 | 6 | 3 | 2 | 2 | 21 | 17 | 568 | 471 | 1 | 301 | 219 | 158 | 84 | 55 | 43 | 70 | 63 | 9018 | 0 | 12 | 18 | 24 | 36 | 48 | 60 | 04/15/1996 | 25 | Outer Wheel Path | 5.9 | 19
2199 | 19 | 2 | 16 | 12 | 8 | 5 | 3 | 2 | 21 | 17 | 785 | 619 | 1 | 399 | 294 | 214 | 117 | 76 | 59 | 70 | 63 | 12466 | 0 | 12 | 18 | 24 | 36 | 48 | 60 | 04/15/1996 | 25 | Outer Wheel Path | 5.9 | 24
2200 | 19 | 2 | 20 | 15 | 11 | 6 | 4 | 3 | 21 | 17 | 1015 | 779 | 1 | 504 | 375 | 275 | 152 | 99 | 78 | 70 | 63 | 16128 | 0 | 12 | 18 | 24 | 36 | 48 | 60 | 04/15/1996 | 25 | Outer Wheel Path | 5.9 | 31
2201 | 19 | 2 | 9 | 7 | 5 | 3 | 2 | 1 | 21 | 17 | 400 | 347 | 1 | 238 | 175 | 128 | 68 | 42 | 30 | 69 | 63 | 6348 | 0 | 12 | 18 | 24 | 36 | 48 | 60 | 04/15/1996 | 35 | Outer Wheel Path | 5.9 | 14
2202 | 19 | 2 | 13 | 10 | 7 | 4 | 2 | 2 | 21 | 17 | 567 | 480 | 1 | 333 | 250 | 185 | 100 | 62 | 45 | 69 | 63 | 9014 | 0 | 12 | 18 | 24 | 36 | 48 | 60 | 04/15/1996 | 35 | Outer Wheel Path | 5.9 | 19
3000 | 13 | 4 | 25 | 18 | 13 | 7 | 6 | 5 | 42 | 27 | 1003 | 977 | 1 | 625 | 456 | 319 | 181 | 141 | 116 | 107 | 81 | 15934 | 0 | 12 | 18 | 24 | 36 | 48 | 60 | 05/13/1996 | 45 | Outer Wheel Path | 5.9 | 38
3001 | 13 | 4 | 12 | 8 | 6 | 3 | 2 | 2 | 41 | 27 | 393 | 557 | 1 | 314 | 204 | 143 | 70 | 58 | 45 | 105 | 81 | 6237 | 0 | 12 | 18 | 24 | 36 | 48 | 60 | 05/13/1996 | 55 | Outer Wheel Path | 5.9 | 22
2567 | 2 | 4 | 23 | 17 | 12 | 7 | 5 | 4 | 36 | 26 | 796 | 865 | 1 | 579 | 426 | 310 | 172 | 118 | 95 | 96 | 79 | 12641 | 0 | 12 | 18 | 24 | 36 | 48 | 60 | 05/13/1996 | 60 | Outer Wheel Path | 5.9 | 34
2568 | 2 | 4 | 29 | 22 | 16 | 9 | 6 | 5 | 36 | 26 | 1020 | 1094 | 1 | 736 | 547 | 401 | 224 | 154 | 122 | 96 | 79 | 16208 | 0 | 12 | 18 | 24 | 36 | 48 | 60 | 05/13/1996 | 60 | Outer Wheel Path | 5.9 | 43
30737 | 35 | 43 | 10 | 8 | 6 | 4 | 3 | 2 | 21 | 14 | 375 | 314 | 1 | 242 | 196 | 155 | 98 | 67 | 50 | 69 | 57 | 5963 | 0 | 12 | 18 | 24 | 36 | 48 | 60 | 03/04/1998 | 53 | Outer Wheel Path | 5.9 | 12
374 | 7 | 1 | 12 | 10 | 8 | 5 | 3 | 2 | 16 | -995 | 554 | 393 | 1 | 298 | 245 | 192 | 123 | 82 | 61 | 61 | -995 | 8799 | 0 | 12 | 18 | 24 | 36 | 48 | 60 | 03/11/1996 | 24 | Outer Wheel Path | 5.9 | 15
375 | 7 | 1 | 16 | 13 | 10 | 7 | 4 | 3 | 16 | -995 | 752 | 531 | 1 | 404 | 330 | 261 | 166 | 112 | 82 | 61 | -995 | 11945 | 0 | 12 | 18 | 24 | 36 | 48 | 60 | 03/11/1996 | 24 | Outer Wheel Path | 5.9 | 21
376 | 7 | 1 | 21 | 17 | 14 | 9 | 6 | 4 | 16 | -995 | 989 | 697 | 1 | 532 | 434 | 347 | 217 | 148 | 107 | 61 | -995 | 15719 | 0 | 12 | 18 | 24 | 36 | 48 | 60 | 03/11/1996 | 24 | Outer Wheel Path | 5.9 | 27
377 | 7 | 1 | 9 | 7 | 6 | 4 | 2 | 2 | 16 | -995 | 411 | 315 | 1 | 239 | 190 | 151 | 93 | 63 | 50 | 61 | -995 | 6523 | 0 | 12 | 18 | 24 | 36 | 48 | 60 | 03/11/1996 | 35 | Outer Wheel Path | 5.9 | 12
378 | 7 | 1 | 12 | 10 | 8 | 5 | 3 | 2 | 16 | -995 | 548 | 413 | 1 | 314 | 248 | 199 | 121 | 83 | 63 | 61 | -995 | 8700 | 0 | 12 | 18 | 24 | 36 | 48 | 60 | 03/11/1996 | 35 | Outer Wheel Path | 5.9 | 16
379 | 7 | 1 | 17 | 13 | 11 | 6 | 4 | 3 | 16 | -995 | 750 | 555 | 1 | 422 | 336 | 267 | 165 | 112 | 85 | 61 | -995 | 11914 | 0 | 12 | 18 | 24 | 36 | 48 | 60 | 03/11/1996 | 35 | Outer Wheel Path | 5.9 | 22
380 | 7 | 1 | 22 | 17 | 14 | 9 | 6 | 4 | 16 | -995 | 988 | 729 | 1 | 554 | 442 | 354 | 217 | 147 | 111 | 61 | -995 | 15695 | 0 | 12 | 18 | 24 | 36 | 48 | 60 | 03/11/1996 | 35 | Outer Wheel Path | 5.9 | 29
381 | 7 | 1 | 10 | 8 | 6 | 4 | 3 | 2 | 16 | -995 | 410 | 318 | 1 | 250 | 201 | 163 | 101 | 72 | 52 | 60 | -995 | 6515 | 0 | 12 | 18 | 24 | 36 | 48 | 60 | 03/11/1996 | 44 | Outer Wheel Path | 5.9 | 13
382 | 7 | 1 | 13 | 10 | 8 | 5 | 4 | 3 | 16 | -995 | 550 | 418 | 1 | 326 | 266 | 215 | 136 | 95 | 69 | 60 | -995 | 8740 | 0 | 12 | 18 | 24 | 36 | 48 | 60 | 03/11/1996 | 44 | Outer Wheel Path | 5.9 | 16
383 | 7 | 1 | 17 | 14 | 11 | 7 | 5 | 4 | 16 | -995 | 750 | 563 | 1 | 440 | 359 | 290 | 184 | 128 | 94 | 60 | -995 | 11922 | 0 | 12 | 18 | 24 | 36 | 48 | 60 | 03/11/1996 | 44 | Outer Wheel Path | 5.9 | 22
384 | 7 | 1 | 23 | 19 | 15 | 10 | 7 | 5 | 16 | -995 | 987 | 737 | 1 | 576 | 473 | 383 | 243 | 168 | 122 | 60 | -995 | 15680 | 0 | 12 | 18 | 24 | 36 | 48 | 60 | 03/11/1996 | 44 | Outer Wheel Path | 5.9 | 29
385 | 7 | 1 | 9 | 7 | 6 | 4 | 3 | 2 | 16 | -995 | 411 | 297 | 1 | 230 | 184 | 148 | 93 | 69 | 54 | 60 | -995 | 6523 | 0 | 12 | 18 | 24 | 36 | 48 | 60 | 03/11/1996 | 55 | Outer Wheel Path | 5.9 | 12
386 | 7 | 1 | 12 | 9 | 8 | 5 | 4 | 3 | 16 | -995 | 549 | 387 | 1 | 296 | 240 | 192 | 123 | 90 | 71 | 60 | -995 | 8716 | 0 | 12 | 18 | 24 | 36 | 48 | 60 | 03/11/1996 | 55 | Outer Wheel Path | 5.9 | 15
387 | 7 | 1 | 16 | 13 | 10 | 7 | 5 | 4 | 16 | -995 | 754 | 525 | 1 | 399 | 324 | 260 | 166 | 120 | 94 | 60 | -995 | 11973 | 0 | 12 | 18 | 24 | 36 | 48 | 60 | 03/11/1996 | 55 | Outer Wheel Path | 5.9 | 21
388 | 7 | 1 | 21 | 17 | 13 | 9 | 6 | 5 | 16 | -995 | 989 | 686 | 1 | 521 | 424 | 340 | 216 | 154 | 121 | 60 | -995 | 15719 | 0 | 12 | 18 | 24 | 36 | 48 | 60 | 03/11/1996 | 55 | Outer Wheel Path | 5.9 | 27
389 | 7 | 1 | 9 | 7 | 6 | 3 | 2 | 2 | 15 | -995 | 414 | 301 | 1 | 227 | 178 | 141 | 88 | 62 | 50 | 58 | -995 | 6571 | 0 | 12 | 18 | 24 | 36 | 48 | 60 | 03/11/1996 | 65 | Outer Wheel Path | 5.9 | 12
390 | 7 | 1 | 12 | 9 | 7 | 5 | 3 | 3 | 15 | -995 | 549 | 394 | 1 | 295 | 234 | 184 | 119 | 82 | 65 | 58 | -995 | 8716 | 0 | 12 | 18 | 24 | 36 | 48 | 60 | 03/11/1996 | 65 | Outer Wheel Path | 5.9 | 15
391 | 7 | 1 | 16 | 12 | 10 | 6 | 4 | 3 | 15 | -995 | 741 | 528 | 1 | 398 | 316 | 249 | 159 | 110 | 86 | 58 | -995 | 11775 | 0 | 12 | 18 | 24 | 36 | 48 | 60 | 03/11/1996 | 65 | Outer Wheel Path | 5.9 | 21
392 | 7 | 1 | 21 | 16 | 13 | 8 | 6 | 4 | 15 | -995 | 976 | 694 | 1 | 524 | 417 | 328 | 211 | 143 | 112 | 58 | -995 | 15505 | 0 | 12 | 18 | 24 | 36 | 48 | 60 | 03/11/1996 | 65 | Outer Wheel Path | 5.9 | 27
393 | 8 | 1 | 12 | 10 | 7 | 5 | 3 | 2 | 21 | -995 | 406 | 431 | 1 | 313 | 247 | 190 | 116 | 79 | 60 | 69 | -995 | 6455 | 0 | 12 | 18 | 24 | 36 | 48 | 60 | 03/11/1996 | 5 | Centerline | 5.9 | 17
394 | 8 | 1 | 16 | 13 | 10 | 6 | 4 | 3 | 21 | -995 | 544 | 570 | 1 | 417 | 329 | 256 | 155 | 106 | 79 | 69 | -995 | 8636 | 0 | 12 | 18 | 24 | 36 | 48 | 60 | 03/11/1996 | 5 | Centerline | 5.9 | 22
395 | 8 | 1 | 22 | 18 | 14 | 8 | 6 | 4 | 21 | -995 | 737 | 780 | 1 | 571 | 452 | 351 | 213 | 144 | 108 | 69 | -995 | 11711 | 0 | 12 | 18 | 24 | 36 | 48 | 60 | 03/11/1996 | 5 | Centerline | 5.9 | 31
396 | 8 | 1 | 30 | 24 | 18 | 11 | 7 | 6 | 21 | -995 | 967 | 1039 | 1 | 758 | 603 | 468 | 282 | 188 | 140 | 69 | -995 | 15370 | 0 | 12 | 18 | 24 | 36 | 48 | 60 | 03/11/1996 | 5 | Centerline | 5.9 | 41
397 | 8 | 1 | 12 | 10 | 8 | 5 | 3 | 2 | 22 | -995 | 409 | 390 | 1 | 295 | 242 | 194 | 122 | 81 | 56 | 72 | -995 | 6495 | 0 | 12 | 18 | 24 | 36 | 48 | 60 | 03/11/1996 | 15 | Centerline | 5.9 | 15
398 | 8 | 1 | 15 | 13 | 10 | 6 | 4 | 3 | 22 | -995 | 541 | 509 | 1 | 388 | 319 | 257 | 162 | 107 | 74 | 72 | -995 | 8601 | 0 | 12 | 18 | 24 | 36 | 48 | 60 | 03/11/1996 | 15 | Centerline | 5.9 | 20
399 | 8 | 1 | 21 | 17 | 14 | 9 | 6 | 4 | 22 | -995 | 742 | 696 | 1 | 530 | 435 | 351 | 221 | 146 | 101 | 72 | -995 | 11783 | 0 | 12 | 18 | 24 | 36 | 48 | 60 | 03/11/1996 | 15 | Centerline | 5.9 | 27
400 | 8 | 1 | 28 | 23 | 18 | 12 | 8 | 5 | 22 | -995 | 977 | 922 | 1 | 701 | 578 | 465 | 293 | 192 | 134 | 72 | -995 | 15525 | 0 | 12 | 18 | 24 | 36 | 48 | 60 | 03/11/1996 | 15 | Centerline | 5.9 | 36
401 | 8 | 1 | 10 | 8 | 6 | 4 | 3 | 2 | 23 | -995 | 408 | 330 | 1 | 251 | 202 | 161 | 101 | 69 | 52 | 72 | -995 | 6475 | 0 | 12 | 18 | 24 | 36 | 48 | 60 | 03/11/1996 | 25 | Centerline | 5.9 | 13
402 | 8 | 1 | 13 | 11 | 8 | 5 | 4 | 3 | 23 | -995 | 547 | 436 | 1 | 334 | 268 | 214 | 135 | 93 | 68 | 72 | -995 | 8692 | 0 | 12 | 18 | 24 | 36 | 48 | 60 | 03/11/1996 | 25 | Centerline | 5.9 | 17
403 | 8 | 1 | 18 | 14 | 11 | 7 | 5 | 4 | 23 | -995 | 750 | 595 | 1 | 453 | 366 | 291 | 184 | 126 | 94 | 72 | -995 | 11918 | 0 | 12 | 18 | 24 | 36 | 48 | 60 | 03/11/1996 | 25 | Centerline | 5.9 | 23
404 | 8 | 1 | 23 | 19 | 15 | 10 | 6 | 5 | 23 | -995 | 984 | 784 | 1 | 596 | 484 | 385 | 241 | 163 | 121 | 72 | -995 | 15632 | 0 | 12 | 18 | 24 | 36 | 48 | 60 | 03/11/1996 | 25 | Centerline | 5.9 | 31
405 | 8 | 1 | 10 | 8 | 6 | 4 | 3 | 2 | 23 | -995 | 406 | 327 | 1 | 257 | 206 | 163 | 101 | 68 | 50 | 73 | -995 | 6447 | 0 | 12 | 18 | 24 | 36 | 48 | 60 | 03/11/1996 | 35 | Centerline | 5.9 | 13
406 | 8 | 1 | 13 | 11 | 9 | 5 | 4 | 3 | 23 | -995 | 546 | 436 | 1 | 342 | 275 | 220 | 136 | 91 | 67 | 73 | -995 | 8672 | 0 | 12 | 18 | 24 | 36 | 48 | 60 | 03/11/1996 | 35 | Centerline | 5.9 | 17
407 | 8 | 1 | 19 | 15 | 12 | 7 | 5 | 4 | 23 | -995 | 750 | 601 | 1 | 471 | 380 | 303 | 188 | 125 | 91 | 73 | -995 | 11910 | 0 | 12 | 18 | 24 | 36 | 48 | 60 | 03/11/1996 | 35 | Centerline | 5.9 | 24
408 | 8 | 1 | 25 | 20 | 16 | 10 | 6 | 5 | 23 | -995 | 984 | 798 | 1 | 625 | 505 | 403 | 250 | 164 | 119 | 73 | -995 | 15632 | 0 | 12 | 18 | 24 | 36 | 48 | 60 | 03/11/1996 | 35 | Centerline | 5.9 | 31
409 | 8 | 1 | 9 | 8 | 6 | 4 | 3 | 2 | 23 | -995 | 406 | 316 | 1 | 237 | 192 | 152 | 96 | 67 | 49 | 73 | -995 | 6455 | 0 | 12 | 18 | 24 | 36 | 48 | 60 | 03/11/1996 | 45 | Centerline | 5.9 | 12
410 | 8 | 1 | 12 | 10 | 8 | 5 | 4 | 3 | 23 | -995 | 545 | 417 | 1 | 313 | 253 | 202 | 128 | 89 | 67 | 73 | -995 | 8660 | 0 | 12 | 18 | 24 | 36 | 48 | 60 | 03/11/1996 | 45 | Centerline | 5.9 | 16
411 | 8 | 1 | 17 | 14 | 11 | 7 | 5 | 4 | 23 | -995 | 751 | 572 | 1 | 430 | 347 | 276 | 175 | 122 | 90 | 73 | -995 | 11930 | 0 | 12 | 18 | 24 | 36 | 48 | 60 | 03/11/1996 | 45 | Centerline | 5.9 | 23
412 | 8 | 1 | 22 | 18 | 14 | 9 | 6 | 5 | 23 | -995 | 985 | 758 | 1 | 569 | 460 | 366 | 230 | 160 | 117 | 73 | -995 | 15648 | 0 | 12 | 18 | 24 | 36 | 48 | 60 | 03/11/1996 | 45 | Centerline | 5.9 | 30
413 | 8 | 1 | 11 | 9 | 7 | 5 | 3 | 2 | 23 | -995 | 404 | 360 | 1 | 285 | 230 | 186 | 116 | 79 | 56 | 73 | -995 | 6412 | 0 | 12 | 18 | 24 | 36 | 48 | 60 | 03/11/1996 | 55 | Centerline | 5.9 | 14
414 | 8 | 1 | 15 | 12 | 10 | 6 | 4 | 3 | 23 | -995 | 543 | 475 | 1 | 374 | 306 | 245 | 154 | 104 | 73 | 73 | -995 | 8620 | 0 | 12 | 18 | 24 | 36 | 48 | 60 | 03/11/1996 | 55 | Centerline | 5.9 | 19
415 | 8 | 1 | 20 | 16 | 13 | 8 | 6 | 4 | 23 | -995 | 744 | 647 | 1 | 510 | 416 | 334 | 210 | 141 | 100 | 73 | -995 | 11822 | 0 | 12 | 18 | 24 | 36 | 48 | 60 | 03/11/1996 | 55 | Centerline | 5.9 | 25
416 | 8 | 1 | 27 | 22 | 17 | 11 | 7 | 5 | 23 | -995 | 982 | 862 | 1 | 676 | 554 | 444 | 279 | 186 | 132 | 73 | -995 | 15600 | 0 | 12 | 18 | 24 | 36 | 48 | 60 | 03/11/1996 | 55 | Centerline | 5.9 | 34
417 | 8 | 1 | 10 | 8 | 6 | 4 | 3 | 2 | 21 | -995 | 408 | 321 | 1 | 243 | 196 | 157 | 100 | 69 | 52 | 69 | -995 | 6475 | 0 | 12 | 18 | 24 | 36 | 48 | 60 | 03/11/1996 | 65 | Centerline | 5.9 | 13
418 | 8 | 1 | 13 | 10 | 8 | 5 | 4 | 3 | 21 | -995 | 547 | 426 | 1 | 323 | 262 | 210 | 133 | 92 | 68 | 69 | -995 | 8684 | 0 | 12 | 18 | 24 | 36 | 48 | 60 | 03/11/1996 | 65 | Centerline | 5.9 | 17
419 | 8 | 1 | 17 | 14 | 11 | 7 | 5 | 4 | 21 | -995 | 741 | 582 | 1 | 440 | 357 | 286 | 182 | 126 | 93 | 69 | -995 | 11779 | 0 | 12 | 18 | 24 | 36 | 48 | 60 | 03/11/1996 | 65 | Centerline | 5.9 | 23
420 | 8 | 1 | 23 | 19 | 15 | 9 | 6 | 5 | 21 | -995 | 974 | 771 | 1 | 584 | 476 | 380 | 240 | 165 | 121 | 69 | -995 | 15481 | 0 | 12 | 18 | 24 | 36 | 48 | 60 | 03/11/1996 | 65 | Centerline | 5.9 | 30
1204 | 22 | 1 | 20 | 17 | 13 | 9 | 5 | 4 | 9 | -995 | 1012 | 632 | 1 | 507 | 421 | 341 | 218 | 140 | 94 | 48 | -995 | 16073 | 0 | 12 | 18 | 24 | 36 | 48 | 60 | 03/13/1996 | 65 | Centerline | 5.9 | 25
1205 | 22 | 1 | 12 | 9 | 6 | 3 | 2 | 1 | 9 | -995 | 418 | 441 | 1 | 300 | 220 | 160 | 84 | 50 | 35 | 48 | -995 | 6646 | 0 | 12 | 18 | 24 | 36 | 48 | 60 | 03/13/1996 | 5 | Outer Wheel Path | 5.9 | 17
1206 | 22 | 1 | 15 | 12 | 8 | 4 | 3 | 2 | 9 | -995 | 555 | 571 | 1 | 392 | 293 | 216 | 114 | 68 | 49 | 48 | -995 | 8815 | 0 | 12 | 18 | 24 | 36 | 48 | 60 | 03/13/1996 | 5 | Outer Wheel Path | 5.9 | 22
3055 | 15 | 4 | 14 | 10 | 7 | 4 | 3 | 2 | 41 | 28 | 799 | 572 | 1 | 361 | 260 | 188 | 104 | 70 | 55 | 105 | 82 | 12688 | 0 | 12 | 18 | 24 | 36 | 48 | 60 | 05/14/1996 | 25 | Centerline | 5.9 | 23
3056 | 15 | 4 | 18 | 13 | 10 | 5 | 4 | 3 | 41 | 28 | 1042 | 725 | 1 | 457 | 332 | 242 | 135 | 92 | 73 | 105 | 82 | 16558 | 0 | 12 | 18 | 24 | 36 | 48 | 60 | 05/14/1996 | 25 | Centerline | 5.9 | 29
1609 | 4 | 2 | 10 | 7 | 5 | 3 | 2 | 2 | 38 | 22 | 400 | 386 | 1 | 256 | 181 | 133 | 75 | 51 | 38 | 99 | 71 | 6352 | 0 | 12 | 18 | 24 | 36 | 48 | 60 | 04/15/1996 | 55 | Outer Wheel Path | 5.9 | 15
1610 | 4 | 2 | 14 | 10 | 8 | 4 | 3 | 2 | 38 | 22 | 570 | 526 | 1 | 359 | 263 | 193 | 113 | 75 | 57 | 99 | 71 | 9053 | 0 | 12 | 18 | 24 | 36 | 48 | 60 | 04/15/1996 | 55 | Outer Wheel Path | 5.9 | 21
1611 | 4 | 2 | 19 | 14 | 11 | 6 | 4 | 3 | 38 | 22 | 785 | 703 | 1 | 485 | 361 | 269 | 157 | 103 | 79 | 99 | 71 | 12478 | 0 | 12 | 18 | 24 | 36 | 48 | 60 | 04/15/1996 | 55 | Outer Wheel Path | 5.9 | 28
1612 | 4 | 2 | 24 | 18 | 14 | 8 | 5 | 4 | 38 | 22 | 1014 | 883 | 1 | 610 | 459 | 350 | 204 | 134 | 103 | 99 | 71 | 16105 | 0 | 12 | 18 | 24 | 36 | 48 | 60 | 04/15/1996 | 55 | Outer Wheel Path | 5.9 | 35
1613 | 5 | 2 | 11 | 8 | 6 | 4 | 3 | 2 | 32 | 18 | 411 | 386 | 1 | 276 | 213 | 162 | 96 | 66 | 53 | 90 | 64 | 6523 | 0 | 12 | 18 | 24 | 36 | 48 | 60 | 04/15/1996 | 25 | Centerline | 5.9 | 15
1614 | 5 | 2 | 15 | 12 | 9 | 5 | 4 | 3 | 32 | 18 | 577 | 530 | 1 | 380 | 296 | 227 | 136 | 94 | 75 | 90 | 64 | 9161 | 0 | 12 | 18 | 24 | 36 | 48 | 60 | 04/15/1996 | 25 | Centerline | 5.9 | 21
1615 | 5 | 2 | 20 | 16 | 12 | 7 | 5 | 4 | 32 | 18 | 794 | 719 | 1 | 519 | 408 | 315 | 186 | 129 | 100 | 90 | 64 | 12617 | 0 | 12 | 18 | 24 | 36 | 48 | 60 | 04/15/1996 | 25 | Centerline | 5.9 | 28
1616 | 5 | 2 | 26 | 21 | 16 | 10 | 7 | 5 | 32 | 18 | 1015 | 919 | 1 | 665 | 524 | 406 | 242 | 168 | 129 | 90 | 64 | 16132 | 0 | 12 | 18 | 24 | 36 | 48 | 60 | 04/15/1996 | 25 | Centerline | 5.9 | 36
1617 | 5 | 2 | 10 | 8 | 6 | 4 | 2 | 2 | 33 | 18 | 405 | 368 | 1 | 260 | 202 | 155 | 90 | 62 | 47 | 90 | 64 | 6432 | 0 | 12 | 18 | 24 | 36 | 48 | 60 | 04/15/1996 | 35 | Centerline | 5.9 | 14
1618 | 5 | 2 | 14 | 11 | 9 | 5 | 4 | 3 | 33 | 18 | 580 | 512 | 1 | 363 | 283 | 220 | 129 | 89 | 69 | 90 | 64 | 9220 | 0 | 12 | 18 | 24 | 36 | 48 | 60 | 04/15/1996 | 35 | Centerline | 5.9 | 20
1619 | 5 | 2 | 19 | 15 | 12 | 7 | 5 | 4 | 33 | 18 | 793 | 686 | 1 | 488 | 384 | 297 | 179 | 121 | 93 | 90 | 64 | 12597 | 0 | 12 | 18 | 24 | 36 | 48 | 60 | 04/15/1996 | 35 | Centerline | 5.9 | 27
1620 | 5 | 2 | 25 | 20 | 15 | 9 | 6 | 5 | 33 | 18 | 1022 | 882 | 1 | 630 | 499 | 385 | 230 | 156 | 120 | 90 | 64 | 16240 | 0 | 12 | 18 | 24 | 36 | 48 | 60 | 04/15/1996 | 35 | Centerline | 5.9 | 35
1621 | 5 | 2 | 11 | 8 | 6 | 4 | 3 | 2 | 32 | 18 | 406 | 362 | 1 | 270 | 207 | 160 | 94 | 69 | 51 | 90 | 64 | 6451 | 0 | 12 | 18 | 24 | 36 | 48 | 60 | 04/15/1996 | 45 | Centerline | 5.9 | 14
1622 | 5 | 2 | 15 | 12 | 9 | 5 | 4 | 3 | 32 | 18 | 579 | 507 | 1 | 382 | 295 | 228 | 139 | 97 | 75 | 90 | 64 | 9200 | 0 | 12 | 18 | 24 | 36 | 48 | 60 | 04/15/1996 | 45 | Centerline | 5.9 | 20
1623 | 5 | 2 | 20 | 16 | 12 | 7 | 5 | 4 | 32 | 18 | 795 | 687 | 1 | 514 | 401 | 312 | 190 | 131 | 103 | 90 | 64 | 12629 | 0 | 12 | 18 | 24 | 36 | 48 | 60 | 04/15/1996 | 45 | Centerline | 5.9 | 27
1624 | 5 | 2 | 26 | 21 | 16 | 10 | 7 | 5 | 32 | 18 | 1021 | 885 | 1 | 663 | 521 | 405 | 247 | 171 | 133 | 90 | 64 | 16228 | 0 | 12 | 18 | 24 | 36 | 48 | 60 | 04/15/1996 | 45 | Centerline | 5.9 | 35
1625 | 5 | 2 | 10 | 8 | 7 | 4 | 3 | 2 | 33 | 18 | 406 | 348 | 1 | 267 | 210 | 167 | 102 | 72 | 54 | 91 | 64 | 6443 | 0 | 12 | 18 | 24 | 36 | 48 | 60 | 04/15/1996 | 55 | Centerline | 5.9 | 14
1626 | 5 | 2 | 15 | 12 | 9 | 6 | 4 | 3 | 33 | 18 | 579 | 491 | 1 | 377 | 301 | 239 | 151 | 102 | 78 | 91 | 64 | 9196 | 0 | 12 | 18 | 24 | 36 | 48 | 60 | 04/15/1996 | 55 | Centerline | 5.9 | 19
1627 | 5 | 2 | 20 | 16 | 13 | 8 | 6 | 4 | 33 | 18 | 794 | 667 | 1 | 517 | 412 | 331 | 206 | 140 | 107 | 91 | 64 | 12613 | 0 | 12 | 18 | 24 | 36 | 48 | 60 | 04/15/1996 | 55 | Centerline | 5.9 | 26
1628 | 5 | 2 | 26 | 21 | 17 | 11 | 7 | 5 | 33 | 18 | 1020 | 865 | 1 | 668 | 535 | 429 | 269 | 181 | 136 | 91 | 64 | 16212 | 0 | 12 | 18 | 24 | 36 | 48 | 60 | 04/15/1996 | 55 | Centerline | 5.9 | 34
1629 | 5 | 2 | 8 | 7 | 5 | 3 | 2 | 2 | 33 | 18 | 404 | 288 | 1 | 215 | 174 | 135 | 84 | 60 | 51 | 91 | 64 | 6416 | 0 | 12 | 18 | 24 | 36 | 48 | 60 | 04/15/1996 | 65 | Centerline | 5.9 | 11
1630 | 5 | 2 | 12 | 10 | 8 | 5 | 4 | 3 | 33 | 18 | 580 | 400 | 1 | 302 | 243 | 193 | 122 | 89 | 72 | 91 | 64 | 9216 | 0 | 12 | 18 | 24 | 36 | 48 | 60 | 04/15/1996 | 65 | Centerline | 5.9 | 16
1631 | 5 | 2 | 16 | 13 | 10 | 6 | 5 | 4 | 33 | 18 | 800 | 539 | 1 | 406 | 327 | 259 | 163 | 119 | 96 | 91 | 64 | 12716 | 0 | 12 | 18 | 24 | 36 | 48 | 60 | 04/15/1996 | 65 | Centerline | 5.9 | 21
1632 | 5 | 2 | 20 | 16 | 13 | 8 | 6 | 5 | 33 | 18 | 1027 | 691 | 1 | 518 | 419 | 332 | 208 | 151 | 122 | 91 | 64 | 16319 | 0 | 12 | 18 | 24 | 36 | 48 | 60 | 04/15/1996 | 65 | Centerline | 5.9 | 27
1633 | 5 | 2 | 14 | 9 | 6 | 3 | 3 | 2 | 37 | 22 | 392 | 566 | 1 | 346 | 234 | 161 | 88 | 67 | 54 | 98 | 72 | 6233 | 0 | 12 | 18 | 24 | 36 | 48 | 60 | 04/15/1996 | 25 | Outer Wheel Path | 5.9 | 22
1684 | 6 | 2 | 32 | 24 | 18 | 10 | 7 | 5 | 40 | 22 | 999 | 1198 | 1 | 811 | 612 | 460 | 266 | 176 | 137 | 104 | 72 | 15878 | 0 | 12 | 18 | 24 | 36 | 48 | 60 | 04/15/1996 | 45 | Outer Wheel Path | 5.9 | 47
1685 | 6 | 2 | 14 | 10 | 7 | 4 | 3 | 2 | 39 | 22 | 394 | 538 | 1 | 353 | 255 | 186 | 102 | 66 | 51 | 102 | 72 | 6253 | 0 | 12 | 18 | 24 | 36 | 48 | 60 | 04/15/1996 | 55 | Outer Wheel Path | 5.9 | 21
1686 | 6 | 2 | 20 | 15 | 11 | 6 | 4 | 3 | 39 | 22 | 562 | 745 | 1 | 500 | 376 | 273 | 153 | 103 | 78 | 102 | 72 | 8934 | 0 | 12 | 18 | 24 | 36 | 48 | 60 | 04/15/1996 | 55 | Outer Wheel Path | 5.9 | 29
1687 | 6 | 2 | 27 | 20 | 15 | 8 | 6 | 4 | 39 | 22 | 773 | 993 | 1 | 674 | 513 | 377 | 213 | 141 | 106 | 102 | 72 | 12283 | 0 | 12 | 18 | 24 | 36 | 48 | 60 | 04/15/1996 | 55 | Outer Wheel Path | 5.9 | 39
1688 | 6 | 2 | 34 | 26 | 19 | 11 | 7 | 5 | 39 | 22 | 994 | 1251 | 1 | 854 | 656 | 488 | 279 | 183 | 139 | 102 | 72 | 15787 | 0 | 12 | 18 | 24 | 36 | 48 | 60 | 04/15/1996 | 55 | Outer Wheel Path | 5.9 | 49
1689 | 6 | 2 | 13 | 9 | 6 | 4 | 3 | 2 | 40 | 22 | 390 | 492 | 1 | 318 | 231 | 164 | 92 | 64 | 51 | 103 | 72 | 6197 | 0 | 12 | 18 | 24 | 36 | 48 | 60 | 04/15/1996 | 65 | Outer Wheel Path | 5.9 | 19
1690 | 6 | 2 | 18 | 13 | 10 | 5 | 4 | 3 | 40 | 22 | 559 | 681 | 1 | 450 | 334 | 242 | 135 | 96 | 75 | 103 | 72 | 8875 | 0 | 12 | 18 | 24 | 36 | 48 | 60 | 04/15/1996 | 65 | Outer Wheel Path | 5.9 | 27
1691 | 6 | 2 | 24 | 18 | 13 | 7 | 5 | 4 | 40 | 22 | 776 | 908 | 1 | 610 | 459 | 337 | 189 | 130 | 102 | 103 | 72 | 12335 | 0 | 12 | 18 | 24 | 36 | 48 | 60 | 04/15/1996 | 65 | Outer Wheel Path | 5.9 | 36
1692 | 6 | 2 | 30 | 23 | 17 | 10 | 7 | 5 | 40 | 22 | 1002 | 1141 | 1 | 774 | 590 | 436 | 249 | 169 | 131 | 103 | 72 | 15914 | 0 | 12 | 18 | 24 | 36 | 48 | 60 | 04/15/1996 | 65 | Outer Wheel Path | 5.9 | 45
1693 | 7 | 2 | 11 | 9 | 7 | 4 | 3 | 2 | 32 | 19 | 403 | 367 | 1 | 280 | 226 | 178 | 108 | 74 | 54 | 90 | 66 | 6400 | 0 | 12 | 18 | 24 | 36 | 48 | 60 | 04/15/1996 | 25 | Centerline | 5.9 | 14
1694 | 7 | 2 | 16 | 13 | 10 | 6 | 4 | 3 | 32 | 19 | 578 | 521 | 1 | 400 | 326 | 258 | 157 | 104 | 73 | 90 | 66 | 9188 | 0 | 12 | 18 | 24 | 36 | 48 | 60 | 04/15/1996 | 25 | Centerline | 5.9 | 21
1695 | 7 | 2 | 21 | 17 | 14 | 9 | 6 | 4 | 32 | 19 | 794 | 703 | 1 | 543 | 442 | 352 | 218 | 143 | 103 | 90 | 66 | 12617 | 0 | 12 | 18 | 24 | 36 | 48 | 60 | 04/15/1996 | 25 | Centerline | 5.9 | 28
1696 | 7 | 2 | 27 | 22 | 18 | 11 | 7 | 5 | 32 | 19 | 1014 | 900 | 1 | 695 | 568 | 453 | 281 | 186 | 133 | 90 | 66 | 16113 | 0 | 12 | 18 | 24 | 36 | 48 | 60 | 04/15/1996 | 25 | Centerline | 5.9 | 35
1697 | 7 | 2 | 11 | 9 | 7 | 4 | 3 | 2 | 31 | 19 | 401 | 374 | 1 | 277 | 220 | 178 | 103 | 74 | 53 | 88 | 66 | 6364 | 0 | 12 | 18 | 24 | 36 | 48 | 60 | 04/15/1996 | 35 | Centerline | 5.9 | 15
1698 | 7 | 2 | 15 | 12 | 10 | 6 | 4 | 3 | 31 | 19 | 573 | 525 | 1 | 392 | 315 | 253 | 151 | 101 | 74 | 88 | 66 | 9105 | 0 | 12 | 18 | 24 | 36 | 48 | 60 | 04/15/1996 | 35 | Centerline | 5.9 | 21
1699 | 7 | 2 | 21 | 17 | 14 | 8 | 6 | 4 | 31 | 19 | 790 | 714 | 1 | 536 | 431 | 349 | 209 | 141 | 102 | 88 | 66 | 12549 | 0 | 12 | 18 | 24 | 36 | 48 | 60 | 04/15/1996 | 35 | Centerline | 5.9 | 28
1700 | 7 | 2 | 27 | 22 | 18 | 11 | 7 | 5 | 31 | 19 | 1010 | 923 | 1 | 692 | 558 | 452 | 272 | 185 | 132 | 88 | 66 | 16049 | 0 | 12 | 18 | 24 | 36 | 48 | 60 | 04/15/1996 | 35 | Centerline | 5.9 | 36
1701 | 7 | 2 | 11 | 9 | 7 | 4 | 3 | 2 | 31 | 19 | 400 | 370 | 1 | 281 | 227 | 181 | 113 | 76 | 57 | 87 | 66 | 6360 | 0 | 12 | 18 | 24 | 36 | 48 | 60 | 04/15/1996 | 45 | Centerline | 5.9 | 15
1702 | 7 | 2 | 16 | 13 | 10 | 6 | 4 | 3 | 31 | 19 | 576 | 517 | 1 | 399 | 323 | 258 | 164 | 110 | 81 | 87 | 66 | 9157 | 0 | 12 | 18 | 24 | 36 | 48 | 60 | 04/15/1996 | 45 | Centerline | 5.9 | 20
1703 | 7 | 2 | 21 | 17 | 14 | 9 | 6 | 4 | 31 | 19 | 787 | 695 | 1 | 537 | 438 | 351 | 223 | 151 | 111 | 87 | 66 | 12502 | 0 | 12 | 18 | 24 | 36 | 48 | 60 | 04/15/1996 | 45 | Centerline | 5.9 | 27
1704 | 7 | 2 | 27 | 22 | 18 | 11 | 8 | 6 | 31 | 19 | 1015 | 898 | 1 | 693 | 567 | 454 | 290 | 195 | 145 | 87 | 66 | 16125 | 0 | 12 | 18 | 24 | 36 | 48 | 60 | 04/15/1996 | 45 | Centerline | 5.9 | 35
1705 | 7 | 2 | 10 | 8 | 7 | 4 | 3 | 2 | 30 | 19 | 405 | 344 | 1 | 262 | 209 | 166 | 102 | 74 | 57 | 86 | 66 | 6432 | 0 | 12 | 18 | 24 | 36 | 48 | 60 | 04/15/1996 | 55 | Centerline | 5.9 | 14
1706 | 7 | 2 | 14 | 12 | 9 | 6 | 4 | 3 | 30 | 19 | 578 | 477 | 1 | 364 | 297 | 234 | 146 | 103 | 82 | 86 | 66 | 9188 | 0 | 12 | 18 | 24 | 36 | 48 | 60 | 04/15/1996 | 55 | Centerline | 5.9 | 19
1707 | 7 | 2 | 19 | 16 | 12 | 8 | 5 | 4 | 30 | 19 | 794 | 643 | 1 | 490 | 400 | 316 | 197 | 139 | 109 | 86 | 66 | 12621 | 0 | 12 | 18 | 24 | 36 | 48 | 60 | 04/15/1996 | 55 | Centerline | 5.9 | 25
2449 | 25 | 2 | 8 | 6 | 5 | 3 | 2 | 2 | 17 | 15 | 399 | 302 | 1 | 211 | 164 | 124 | 76 | 52 | 40 | 62 | 59 | 6344 | 0 | 12 | 18 | 24 | 36 | 48 | 60 | 04/15/1996 | 65 | Outer Wheel Path | 5.9 | 12
2450 | 25 | 2 | 12 | 9 | 7 | 4 | 3 | 2 | 17 | 15 | 572 | 410 | 1 | 292 | 227 | 175 | 107 | 73 | 56 | 62 | 59 | 9093 | 0 | 12 | 18 | 24 | 36 | 48 | 60 | 04/15/1996 | 65 | Outer Wheel Path | 5.9 | 16
2451 | 25 | 2 | 15 | 12 | 9 | 6 | 4 | 3 | 17 | 15 | 795 | 546 | 1 | 389 | 307 | 236 | 147 | 101 | 77 | 62 | 59 | 12637 | 0 | 12 | 18 | 24 | 36 | 48 | 60 | 04/15/1996 | 65 | Outer Wheel Path | 5.9 | 21
2452 | 25 | 2 | 19 | 15 | 12 | 7 | 5 | 4 | 17 | 15 | 1028 | 682 | 1 | 489 | 385 | 302 | 187 | 128 | 99 | 62 | 59 | 16331 | 0 | 12 | 18 | 24 | 36 | 48 | 60 | 04/15/1996 | 65 | Outer Wheel Path | 5.9 | 27
930 | 17 | 1 | 13 | 11 | 9 | 5 | 4 | 2 | 10 | -995 | 558 | 425 | 1 | 332 | 271 | 219 | 138 | 92 | 62 | 49 | -995 | 8871 | 0 | 12 | 18 | 24 | 36 | 48 | 60 | 03/13/1996 | 15 | Outer Wheel Path | 5.9 | 17
19167 | 8 | 26 | 23 | 17 | 13 | 8 | 5 | 4 | 13 | 4 | 768 | 798 | 1 | 579 | 441 | 336 | 201 | 138 | 108 | 54 | 39 | 12208 | 0 | 12 | 18 | 24 | 36 | 48 | 60 | 04/01/1997 | 55 | Centerline | 5.9 | 31
19168 | 8 | 26 | 31 | 24 | 18 | 11 | 7 | 6 | 13 | 4 | 1016 | 1061 | 1 | 775 | 597 | 454 | 272 | 186 | 144 | 54 | 39 | 16136 | 0 | 12 | 18 | 24 | 36 | 48 | 60 | 04/01/1997 | 55 | Centerline | 5.9 | 42
19169 | 8 | 26 | 11 | 8 | 6 | 4 | 3 | 2 | 11 | 4 | 406 | 387 | 1 | 272 | 201 | 158 | 97 | 69 | 56 | 52 | 39 | 6451 | 0 | 12 | 18 | 24 | 36 | 48 | 60 | 04/01/1997 | 65 | Centerline | 5.9 | 15
19170 | 8 | 26 | 15 | 12 | 9 | 6 | 4 | 3 | 11 | 4 | 579 | 540 | 1 | 382 | 293 | 227 | 142 | 100 | 79 | 52 | 39 | 9192 | 0 | 12 | 18 | 24 | 36 | 48 | 60 | 04/01/1997 | 65 | Centerline | 5.9 | 21
19171 | 8 | 26 | 20 | 15 | 12 | 7 | 5 | 4 | 11 | 4 | 774 | 712 | 1 | 507 | 393 | 306 | 189 | 133 | 103 | 52 | 39 | 12295 | 0 | 12 | 18 | 24 | 36 | 48 | 60 | 04/01/1997 | 65 | Centerline | 5.9 | 28
19172 | 8 | 26 | 27 | 21 | 17 | 10 | 7 | 5 | 11 | 4 | 1023 | 951 | 1 | 688 | 538 | 419 | 258 | 179 | 138 | 52 | 39 | 16260 | 0 | 12 | 18 | 24 | 36 | 48 | 60 | 04/01/1997 | 65 | Centerline | 5.9 | 37
19173 | 8 | 26 | 11 | 8 | 7 | 4 | 3 | 2 | 9 | 7 | 409 | 362 | 1 | 271 | 212 | 172 | 111 | 75 | 60 | 48 | 44 | 6495 | 0 | 12 | 18 | 24 | 36 | 48 | 60 | 03/31/1997 | 25 | Outer Wheel Path | 5.9 | 14
19174 | 8 | 26 | 15 | 12 | 9 | 6 | 4 | 3 | 9 | 7 | 577 | 498 | 1 | 375 | 299 | 241 | 155 | 107 | 82 | 48 | 44 | 9173 | 0 | 12 | 18 | 24 | 36 | 48 | 60 | 03/31/1997 | 25 | Outer Wheel Path | 5.9 | 20
19175 | 8 | 26 | 20 | 16 | 13 | 8 | 6 | 4 | 9 | 7 | 774 | 662 | 1 | 500 | 400 | 322 | 208 | 143 | 110 | 48 | 44 | 12291 | 0 | 12 | 18 | 24 | 36 | 48 | 60 | 03/31/1997 | 25 | Outer Wheel Path | 5.9 | 26
19176 | 8 | 26 | 26 | 21 | 17 | 11 | 7 | 6 | 9 | 7 | 1013 | 871 | 1 | 659 | 531 | 427 | 276 | 190 | 145 | 48 | 44 | 16097 | 0 | 12 | 18 | 24 | 36 | 48 | 60 | 03/31/1997 | 25 | Outer Wheel Path | 5.9 | 34
19177 | 8 | 26 | 11 | 8 | 7 | 4 | 3 | 2 | 9 | 7 | 405 | 361 | 1 | 268 | 214 | 170 | 110 | 76 | 60 | 48 | 44 | 6436 | 0 | 12 | 18 | 24 | 36 | 48 | 60 | 03/31/1997 | 35 | Outer Wheel Path | 5.9 | 14
19582 | 19 | 26 | 9 | 7 | 6 | 4 | 3 | 2 | 8 | 7 | 592 | 274 | 1 | 221 | 183 | 150 | 98 | 67 | 51 | 45 | 44 | 9411 | 0 | 12 | 18 | 24 | 36 | 48 | 60 | 04/01/1997 | 35 | Centerline | 5.9 | 11
19583 | 19 | 26 | 11 | 10 | 8 | 5 | 4 | 3 | 8 | 7 | 789 | 369 | 1 | 290 | 243 | 198 | 131 | 89 | 66 | 45 | 44 | 12533 | 0 | 12 | 18 | 24 | 36 | 48 | 60 | 04/01/1997 | 35 | Centerline | 5.9 | 15
19584 | 19 | 26 | 15 | 13 | 11 | 7 | 5 | 3 | 8 | 7 | 1045 | 489 | 1 | 389 | 325 | 267 | 175 | 119 | 88 | 45 | 44 | 16609 | 0 | 12 | 18 | 24 | 36 | 48 | 60 | 04/01/1997 | 35 | Centerline | 5.9 | 19
19585 | 19 | 26 | 7 | 6 | 5 | 3 | 2 | 2 | 7 | 7 | 415 | 213 | 1 | 170 | 144 | 117 | 81 | 52 | 40 | 44 | 44 | 6598 | 0 | 12 | 18 | 24 | 36 | 48 | 60 | 04/01/1997 | 45 | Centerline | 5.9 | 8
19586 | 19 | 26 | 9 | 8 | 6 | 4 | 3 | 2 | 7 | 7 | 587 | 295 | 1 | 236 | 199 | 164 | 112 | 76 | 55 | 44 | 44 | 9320 | 0 | 12 | 18 | 24 | 36 | 48 | 60 | 04/01/1997 | 45 | Centerline | 5.9 | 12
19587 | 19 | 26 | 12 | 10 | 9 | 6 | 4 | 3 | 7 | 7 | 787 | 396 | 1 | 311 | 265 | 218 | 148 | 101 | 74 | 44 | 44 | 12510 | 0 | 12 | 18 | 24 | 36 | 48 | 60 | 04/01/1997 | 45 | Centerline | 5.9 | 16
19588 | 19 | 26 | 16 | 14 | 11 | 8 | 5 | 4 | 7 | 7 | 1042 | 525 | 1 | 416 | 354 | 292 | 200 | 136 | 100 | 44 | 44 | 16554 | 0 | 12 | 18 | 24 | 36 | 48 | 60 | 04/01/1997 | 45 | Centerline | 5.9 | 21
19589 | 19 | 26 | 7 | 6 | 5 | 3 | 2 | 2 | 8 | 7 | 409 | 228 | 1 | 185 | 154 | 128 | 88 | 58 | 46 | 45 | 44 | 6503 | 0 | 12 | 18 | 24 | 36 | 48 | 60 | 04/01/1997 | 55 | Centerline | 5.9 | 9
19590 | 19 | 26 | 10 | 9 | 7 | 5 | 3 | 2 | 8 | 7 | 585 | 319 | 1 | 255 | 217 | 180 | 123 | 84 | 61 | 45 | 44 | 9300 | 0 | 12 | 18 | 24 | 36 | 48 | 60 | 04/01/1997 | 55 | Centerline | 5.9 | 13
19591 | 19 | 26 | 13 | 11 | 9 | 6 | 4 | 3 | 8 | 7 | 781 | 423 | 1 | 336 | 286 | 237 | 163 | 112 | 81 | 45 | 44 | 12410 | 0 | 12 | 18 | 24 | 36 | 48 | 60 | 04/01/1997 | 55 | Centerline | 5.9 | 17
19592 | 19 | 26 | 18 | 15 | 13 | 9 | 6 | 4 | 8 | 7 | 1034 | 561 | 1 | 449 | 383 | 318 | 220 | 151 | 110 | 45 | 44 | 16422 | 0 | 12 | 18 | 24 | 36 | 48 | 60 | 04/01/1997 | 55 | Centerline | 5.9 | 22
19593 | 19 | 26 | 9 | 7 | 6 | 4 | 3 | 2 | 9 | 7 | 415 | 291 | 1 | 227 | 186 | 150 | 98 | 68 | 49 | 47 | 45 | 6586 | 0 | 12 | 18 | 24 | 36 | 48 | 60 | 04/01/1997 | 15 | Outer Wheel Path | 5.9 | 11
19594 | 19 | 26 | 12 | 10 | 8 | 6 | 4 | 3 | 9 | 7 | 591 | 408 | 1 | 315 | 260 | 211 | 141 | 95 | 70 | 47 | 45 | 9391 | 0 | 12 | 18 | 24 | 36 | 48 | 60 | 04/01/1997 | 15 | Outer Wheel Path | 5.9 | 16
19595 | 19 | 26 | 16 | 14 | 11 | 7 | 5 | 4 | 9 | 7 | 784 | 536 | 1 | 414 | 343 | 280 | 188 | 127 | 92 | 47 | 45 | 12462 | 0 | 12 | 18 | 24 | 36 | 48 | 60 | 04/01/1997 | 15 | Outer Wheel Path | 5.9 | 21
19596 | 19 | 26 | 21 | 18 | 15 | 10 | 7 | 5 | 9 | 7 | 1033 | 704 | 1 | 546 | 453 | 371 | 249 | 170 | 122 | 47 | 45 | 16411 | 0 | 12 | 18 | 24 | 36 | 48 | 60 | 04/01/1997 | 15 | Outer Wheel Path | 5.9 | 28
19597 | 19 | 26 | 8 | 7 | 5 | 3 | 2 | 2 | 9 | 7 | 417 | 257 | 1 | 206 | 169 | 137 | 88 | 61 | 44 | 47 | 45 | 6630 | 0 | 12 | 18 | 24 | 36 | 48 | 60 | 04/01/1997 | 25 | Outer Wheel Path | 5.9 | 10
19598 | 19 | 26 | 11 | 9 | 8 | 5 | 3 | 2 | 9 | 7 | 593 | 359 | 1 | 286 | 235 | 192 | 124 | 85 | 60 | 47 | 45 | 9427 | 0 | 12 | 18 | 24 | 36 | 48 | 60 | 04/01/1997 | 25 | Outer Wheel Path | 5.9 | 14
19599 | 19 | 26 | 15 | 12 | 10 | 7 | 4 | 3 | 9 | 7 | 785 | 472 | 1 | 373 | 310 | 253 | 167 | 113 | 80 | 47 | 45 | 12470 | 0 | 12 | 18 | 24 | 36 | 48 | 60 | 04/01/1997 | 25 | Outer Wheel Path | 5.9 | 19
19600 | 19 | 26 | 19 | 16 | 13 | 9 | 6 | 4 | 9 | 7 | 1037 | 625 | 1 | 494 | 413 | 338 | 224 | 152 | 108 | 47 | 45 | 16478 | 0 | 12 | 18 | 24 | 36 | 48 | 60 | 04/01/1997 | 25 | Outer Wheel Path | 5.9 | 25
19601 | 19 | 26 | 8 | 7 | 6 | 4 | 3 | 2 | 9 | 7 | 416 | 264 | 1 | 209 | 175 | 145 | 94 | 67 | 48 | 47 | 45 | 6614 | 0 | 12 | 18 | 24 | 36 | 48 | 60 | 04/01/1997 | 35 | Outer Wheel Path | 5.9 | 10
19602 | 19 | 26 | 11 | 10 | 8 | 5 | 4 | 3 | 9 | 7 | 591 | 364 | 1 | 292 | 244 | 201 | 134 | 92 | 64 | 47 | 45 | 9387 | 0 | 12 | 18 | 24 | 36 | 48 | 60 | 04/01/1997 | 35 | Outer Wheel Path | 5.9 | 14
19603 | 19 | 26 | 15 | 13 | 10 | 7 | 5 | 3 | 9 | 7 | 783 | 485 | 1 | 380 | 323 | 266 | 179 | 122 | 86 | 47 | 45 | 12442 | 0 | 12 | 18 | 24 | 36 | 48 | 60 | 04/01/1997 | 35 | Outer Wheel Path | 5.9 | 19
19604 | 19 | 26 | 20 | 17 | 14 | 9 | 6 | 5 | 9 | 7 | 1030 | 635 | 1 | 506 | 427 | 354 | 238 | 165 | 117 | 47 | 45 | 16371 | 0 | 12 | 18 | 24 | 36 | 48 | 60 | 04/01/1997 | 35 | Outer Wheel Path | 5.9 | 25
19605 | 19 | 26 | 9 | 7 | 6 | 4 | 3 | 2 | 10 | 7 | 417 | 285 | 1 | 221 | 183 | 152 | 98 | 72 | 52 | 49 | 45 | 6622 | 0 | 12 | 18 | 24 | 36 | 48 | 60 | 04/01/1997 | 45 | Outer Wheel Path | 5.9 | 11
19606 | 19 | 26 | 12 | 10 | 8 | 5 | 4 | 3 | 10 | 7 | 585 | 384 | 1 | 302 | 253 | 209 | 139 | 98 | 70 | 49 | 45 | 9288 | 0 | 12 | 18 | 24 | 36 | 48 | 60 | 04/01/1997 | 45 | Outer Wheel Path | 5.9 | 15
19607 | 19 | 26 | 16 | 13 | 11 | 7 | 5 | 4 | 10 | 7 | 783 | 511 | 1 | 399 | 333 | 277 | 184 | 131 | 94 | 49 | 45 | 12438 | 0 | 12 | 18 | 24 | 36 | 48 | 60 | 04/01/1997 | 45 | Outer Wheel Path | 5.9 | 20
19608 | 19 | 26 | 21 | 17 | 14 | 10 | 7 | 5 | 10 | 7 | 1030 | 673 | 1 | 525 | 442 | 365 | 246 | 174 | 126 | 49 | 45 | 16371 | 0 | 12 | 18 | 24 | 36 | 48 | 60 | 04/01/1997 | 45 | Outer Wheel Path | 5.9 | 26
19609 | 19 | 26 | 9 | 7 | 6 | 4 | 3 | 2 | 9 | 7 | 415 | 275 | 1 | 217 | 181 | 151 | 102 | 70 | 50 | 48 | 45 | 6590 | 0 | 12 | 18 | 24 | 36 | 48 | 60 | 04/01/1997 | 55 | Outer Wheel Path | 5.9 | 11
19610 | 19 | 26 | 12 | 10 | 8 | 6 | 4 | 3 | 9 | 7 | 585 | 372 | 1 | 301 | 254 | 211 | 143 | 101 | 71 | 48 | 45 | 9292 | 0 | 12 | 18 | 24 | 36 | 48 | 60 | 04/01/1997 | 55 | Outer Wheel Path | 5.9 | 15
19611 | 19 | 26 | 16 | 13 | 11 | 8 | 5 | 4 | 9 | 7 | 783 | 498 | 1 | 396 | 336 | 279 | 191 | 134 | 95 | 48 | 45 | 12434 | 0 | 12 | 18 | 24 | 36 | 48 | 60 | 04/01/1997 | 55 | Outer Wheel Path | 5.9 | 20
19612 | 19 | 26 | 21 | 18 | 15 | 10 | 7 | 5 | 9 | 7 | 1030 | 655 | 1 | 523 | 445 | 372 | 254 | 179 | 128 | 48 | 45 | 16367 | 0 | 12 | 18 | 24 | 36 | 48 | 60 | 04/01/1997 | 55 | Outer Wheel Path | 5.9 | 26
19613 | 20 | 26 | 8 | 6 | 5 | 3 | 2 | 2 | 5 | 7 | 432 | 247 | 1 | 192 | 156 | 132 | 83 | 57 | 41 | 40 | 44 | 6857 | 0 | 12 | 18 | 24 | 36 | 48 | 60 | 04/01/1997 | 15 | Centerline | 5.9 | 10
19614 | 20 | 26 | 10 | 9 | 7 | 5 | 3 | 2 | 5 | 7 | 608 | 333 | 1 | 264 | 218 | 181 | 117 | 79 | 57 | 40 | 44 | 9661 | 0 | 12 | 18 | 24 | 36 | 48 | 60 | 04/01/1997 | 15 | Centerline | 5.9 | 13
19615 | 20 | 26 | 13 | 11 | 9 | 6 | 4 | 3 | 5 | 7 | 786 | 430 | 1 | 338 | 281 | 233 | 151 | 101 | 73 | 40 | 44 | 12486 | 0 | 12 | 18 | 24 | 36 | 48 | 60 | 04/01/1997 | 15 | Centerline | 5.9 | 17
19616 | 20 | 26 | 18 | 15 | 12 | 8 | 5 | 4 | 5 | 7 | 1041 | 580 | 1 | 452 | 378 | 312 | 205 | 138 | 101 | 40 | 44 | 16546 | 0 | 12 | 18 | 24 | 36 | 48 | 60 | 04/01/1997 | 15 | Centerline | 5.9 | 23
19617 | 20 | 26 | 8 | 6 | 5 | 3 | 2 | 2 | 9 | 7 | 424 | 252 | 1 | 198 | 163 | 131 | 87 | 57 | 46 | 47 | 44 | 6729 | 0 | 12 | 18 | 24 | 36 | 48 | 60 | 04/01/1997 | 25 | Centerline | 5.9 | 10
19807 | 24 | 26 | 19 | 15 | 12 | 8 | 6 | 4 | 10 | 8 | 772 | 640 | 1 | 482 | 388 | 311 | 209 | 146 | 110 | 50 | 46 | 12271 | 0 | 12 | 18 | 24 | 36 | 48 | 60 | 04/01/1997 | 55 | Outer Wheel Path | 5.9 | 25
19808 | 24 | 26 | 25 | 20 | 16 | 11 | 8 | 6 | 10 | 8 | 1009 | 840 | 1 | 634 | 516 | 415 | 280 | 195 | 147 | 50 | 46 | 16029 | 0 | 12 | 18 | 24 | 36 | 48 | 60 | 04/01/1997 | 55 | Outer Wheel Path | 5.9 | 33
19809 | 24 | 26 | 11 | 9 | 7 | 4 | 3 | 2 | 11 | 8 | 413 | 370 | 1 | 270 | 219 | 172 | 113 | 82 | 60 | 51 | 46 | 6559 | 0 | 12 | 18 | 24 | 36 | 48 | 60 | 04/01/1997 | 65 | Outer Wheel Path | 5.9 | 15
1414 | 26 | 1 | 14 | 11 | 9 | 6 | 4 | 3 | 7 | -995 | 553 | 438 | 1 | 346 | 290 | 233 | 153 | 103 | 73 | 44 | -995 | 8791 | 0 | 12 | 18 | 24 | 36 | 48 | 60 | 03/13/1996 | 45 | Centerline | 5.9 | 17
1415 | 26 | 1 | 19 | 16 | 13 | 8 | 6 | 4 | 7 | -995 | 758 | 604 | 1 | 477 | 403 | 323 | 214 | 145 | 103 | 44 | -995 | 12049 | 0 | 12 | 18 | 24 | 36 | 48 | 60 | 03/13/1996 | 45 | Centerline | 5.9 | 24
1469 | 1 | 2 | 9 | 7 | 6 | 4 | 3 | 2 | 27 | 16 | 418 | 293 | 1 | 228 | 187 | 145 | 91 | 67 | 47 | 80 | 61 | 6642 | 0 | 12 | 18 | 24 | 36 | 48 | 60 | 04/15/1996 | 65 | Centerline | 5.9 | 12
30738 | 35 | 43 | 14 | 11 | 9 | 6 | 4 | 3 | 21 | 14 | 569 | 466 | 1 | 360 | 292 | 233 | 148 | 103 | 76 | 69 | 57 | 9045 | 0 | 12 | 18 | 24 | 36 | 48 | 60 | 03/04/1998 | 53 | Outer Wheel Path | 5.9 | 18
30739 | 35 | 43 | 18 | 15 | 12 | 8 | 5 | 4 | 21 | 14 | 763 | 610 | 1 | 470 | 383 | 305 | 194 | 133 | 101 | 69 | 57 | 12124 | 0 | 12 | 18 | 24 | 36 | 48 | 60 | 03/04/1998 | 53 | Outer Wheel Path | 5.9 | 24
30740 | 35 | 43 | 24 | 20 | 16 | 10 | 7 | 5 | 21 | 14 | 1010 | 810 | 1 | 621 | 507 | 405 | 258 | 176 | 132 | 69 | 57 | 16041 | 0 | 12 | 18 | 24 | 36 | 48 | 60 | 03/04/1998 | 53 | Outer Wheel Path | 5.9 | 32
30741 | 35 | 43 | 10 | 8 | 7 | 4 | 3 | 2 | 21 | 14 | 375 | 305 | 1 | 252 | 208 | 167 | 104 | 70 | 53 | 69 | 57 | 5955 | 0 | 12 | 18 | 24 | 36 | 48 | 60 | 03/04/1998 | 63 | Outer Wheel Path | 5.9 | 12
30742 | 35 | 43 | 15 | 12 | 10 | 6 | 4 | 3 | 21 | 14 | 576 | 460 | 1 | 379 | 314 | 254 | 161 | 110 | 82 | 69 | 57 | 9145 | 0 | 12 | 18 | 24 | 36 | 48 | 60 | 03/04/1998 | 63 | Outer Wheel Path | 5.9 | 18
30743 | 35 | 43 | 19 | 16 | 13 | 8 | 6 | 4 | 21 | 14 | 756 | 601 | 1 | 489 | 407 | 329 | 210 | 142 | 106 | 69 | 57 | 12013 | 0 | 12 | 18 | 24 | 36 | 48 | 60 | 03/04/1998 | 63 | Outer Wheel Path | 5.9 | 24
30744 | 35 | 43 | 25 | 21 | 17 | 11 | 7 | 6 | 21 | 14 | 999 | 786 | 1 | 643 | 537 | 436 | 281 | 190 | 140 | 69 | 57 | 15874 | 0 | 12 | 18 | 24 | 36 | 48 | 60 | 03/04/1998 | 63 | Outer Wheel Path | 5.9 | 31
30745 | 36 | 43 | 15 | 11 | 7 | 4 | 3 | 2 | 24 | 20 | 362 | 646 | 1 | 387 | 271 | 178 | 98 | 66 | 53 | 75 | 68 | 5752 | 0 | 12 | 18 | 24 | 36 | 48 | 60 | 03/04/1998 | 23 | Centerline | 5.9 | 25
30746 | 36 | 43 | 23 | 16 | 11 | 6 | 4 | 3 | 24 | 20 | 552 | 930 | 1 | 577 | 414 | 280 | 156 | 103 | 82 | 75 | 68 | 8767 | 0 | 12 | 18 | 24 | 36 | 48 | 60 | 03/04/1998 | 23 | Centerline | 5.9 | 37
30747 | 36 | 43 | 30 | 22 | 15 | 8 | 5 | 4 | 24 | 20 | 733 | 1176 | 1 | 753 | 548 | 376 | 211 | 137 | 108 | 75 | 68 | 11651 | 0 | 12 | 18 | 24 | 36 | 48 | 60 | 03/04/1998 | 23 | Centerline | 5.9 | 46
30748 | 36 | 43 | 39 | 29 | 20 | 11 | 7 | 6 | 24 | 20 | 956 | 1490 | 1 | 983 | 724 | 505 | 285 | 185 | 144 | 75 | 68 | 15183 | 0 | 12 | 18 | 24 | 36 | 48 | 60 | 03/04/1998 | 23 | Centerline | 5.9 | 59
30749 | 36 | 43 | 13 | 10 | 7 | 4 | 3 | 2 | 24 | 20 | 368 | 458 | 1 | 321 | 244 | 181 | 103 | 69 | 50 | 75 | 68 | 5844 | 0 | 12 | 18 | 24 | 36 | 48 | 60 | 03/04/1998 | 33 | Centerline | 5.9 | 18
30750 | 36 | 43 | 19 | 15 | 11 | 6 | 4 | 3 | 24 | 20 | 563 | 683 | 1 | 483 | 375 | 283 | 162 | 104 | 82 | 75 | 68 | 8950 | 0 | 12 | 18 | 24 | 36 | 48 | 60 | 03/04/1998 | 33 | Centerline | 5.9 | 27
30751 | 36 | 43 | 24 | 19 | 15 | 8 | 5 | 4 | 24 | 20 | 744 | 866 | 1 | 622 | 490 | 372 | 216 | 138 | 106 | 75 | 68 | 11826 | 0 | 12 | 18 | 24 | 36 | 48 | 60 | 03/04/1998 | 33 | Centerline | 5.9 | 34
30752 | 36 | 43 | 32 | 25 | 20 | 11 | 7 | 6 | 24 | 20 | 993 | 1116 | 1 | 814 | 647 | 497 | 290 | 182 | 142 | 75 | 68 | 15775 | 0 | 12 | 18 | 24 | 36 | 48 | 60 | 03/04/1998 | 33 | Centerline | 5.9 | 44
30753 | 36 | 43 | 12 | 9 | 7 | 4 | 2 | 2 | 24 | 20 | 367 | 442 | 1 | 299 | 226 | 166 | 92 | 58 | 49 | 75 | 68 | 5832 | 0 | 12 | 18 | 24 | 36 | 48 | 60 | 03/04/1998 | 43 | Centerline | 5.9 | 17
30754 | 36 | 43 | 18 | 13 | 10 | 6 | 4 | 3 | 24 | 20 | 560 | 643 | 1 | 445 | 341 | 255 | 145 | 94 | 76 | 75 | 68 | 8902 | 0 | 12 | 18 | 24 | 36 | 48 | 60 | 03/04/1998 | 43 | Centerline | 5.9 | 25
30755 | 36 | 43 | 22 | 17 | 13 | 8 | 5 | 4 | 24 | 20 | 747 | 809 | 1 | 569 | 442 | 334 | 192 | 123 | 99 | 75 | 68 | 11862 | 0 | 12 | 18 | 24 | 36 | 48 | 60 | 03/04/1998 | 43 | Centerline | 5.9 | 32
30756 | 36 | 43 | 29 | 23 | 18 | 10 | 7 | 5 | 24 | 20 | 990 | 1045 | 1 | 743 | 585 | 445 | 258 | 167 | 132 | 75 | 68 | 15727 | 0 | 12 | 18 | 24 | 36 | 48 | 60 | 03/04/1998 | 43 | Centerline | 5.9 | 41
30757 | 36 | 43 | 12 | 9 | 7 | 4 | 2 | 2 | 24 | 20 | 364 | 421 | 1 | 301 | 230 | 169 | 96 | 63 | 48 | 75 | 68 | 5784 | 0 | 12 | 18 | 24 | 36 | 48 | 60 | 03/04/1998 | 53 | Centerline | 5.9 | 17
30758 | 36 | 43 | 18 | 14 | 10 | 6 | 4 | 3 | 24 | 20 | 562 | 622 | 1 | 453 | 353 | 263 | 151 | 99 | 76 | 75 | 68 | 8926 | 0 | 12 | 18 | 24 | 36 | 48 | 60 | 03/04/1998 | 53 | Centerline | 5.9 | 24
30759 | 36 | 43 | 23 | 18 | 14 | 8 | 5 | 4 | 24 | 20 | 747 | 797 | 1 | 587 | 462 | 349 | 202 | 131 | 100 | 75 | 68 | 11874 | 0 | 12 | 18 | 24 | 36 | 48 | 60 | 03/04/1998 | 53 | Centerline | 5.9 | 31
30760 | 36 | 43 | 30 | 24 | 18 | 11 | 7 | 5 | 24 | 20 | 988 | 1039 | 1 | 769 | 610 | 465 | 272 | 177 | 134 | 75 | 68 | 15692 | 0 | 12 | 18 | 24 | 36 | 48 | 60 | 03/04/1998 | 53 | Centerline | 5.9 | 41
30761 | 36 | 43 | 20 | 8 | 7 | 4 | 3 | 2 | 24 | 20 | 361 | 541 | 1 | 500 | 207 | 166 | 111 | 73 | 51 | 75 | 68 | 5740 | 0 | 12 | 18 | 24 | 36 | 48 | 60 | 03/04/1998 | 63 | Centerline | 5.9 | 21
30762 | 36 | 43 | 28 | 13 | 10 | 7 | 4 | 3 | 24 | 20 | 547 | 784 | 1 | 714 | 331 | 264 | 169 | 111 | 77 | 75 | 68 | 8692 | 0 | 12 | 18 | 24 | 36 | 48 | 60 | 03/04/1998 | 63 | Centerline | 5.9 | 31
30763 | 36 | 43 | 35 | 18 | 14 | 9 | 6 | 4 | 24 | 20 | 738 | 1006 | 1 | 899 | 454 | 359 | 227 | 145 | 103 | 75 | 68 | 11731 | 0 | 12 | 18 | 24 | 36 | 48 | 60 | 03/04/1998 | 63 | Centerline | 5.9 | 40
30764 | 36 | 43 | 45 | 24 | 19 | 12 | 8 | 5 | 24 | 20 | 979 | 1299 | 1 | 1143 | 611 | 484 | 303 | 194 | 139 | 75 | 68 | 15552 | 0 | 12 | 18 | 24 | 36 | 48 | 60 | 03/04/1998 | 63 | Centerline | 5.9 | 51
30765 | 36 | 43 | 13 | 10 | 7 | 4 | 3 | 2 | 21 | 14 | 376 | 437 | 1 | 319 | 251 | 190 | 107 | 69 | 53 | 69 | 57 | 5971 | 0 | 12 | 18 | 24 | 36 | 48 | 60 | 03/04/1998 | 23 | Outer Wheel Path | 5.9 | 17
30766 | 36 | 43 | 19 | 15 | 12 | 7 | 4 | 3 | 21 | 14 | 574 | 649 | 1 | 482 | 382 | 294 | 166 | 106 | 83 | 69 | 57 | 9125 | 0 | 12 | 18 | 24 | 36 | 48 | 60 | 03/04/1998 | 23 | Outer Wheel Path | 5.9 | 26
31018 | 54 | 43 | 14 | 12 | 10 | 6 | 4 | 3 | 19 | 15 | 581 | 457 | 1 | 366 | 306 | 244 | 159 | 109 | 78 | 65 | 59 | 9228 | 0 | 12 | 18 | 24 | 36 | 48 | 60 | 03/04/1998 | 53 | Outer Wheel Path | 5.9 | 18
31019 | 54 | 43 | 19 | 16 | 13 | 8 | 6 | 4 | 19 | 15 | 771 | 605 | 1 | 479 | 401 | 322 | 212 | 145 | 104 | 65 | 59 | 12255 | 0 | 12 | 18 | 24 | 36 | 48 | 60 | 03/04/1998 | 53 | Outer Wheel Path | 5.9 | 24
31020 | 54 | 43 | 24 | 20 | 16 | 11 | 7 | 5 | 19 | 15 | 980 | 772 | 1 | 615 | 517 | 418 | 276 | 188 | 137 | 65 | 59 | 15572 | 0 | 12 | 18 | 24 | 36 | 48 | 60 | 03/04/1998 | 53 | Outer Wheel Path | 5.9 | 30
31021 | 54 | 43 | 13 | 6 | 5 | 4 | 3 | 2 | 19 | 15 | 367 | 338 | 1 | 324 | 161 | 138 | 99 | 70 | 52 | 65 | 59 | 5832 | 0 | 12 | 18 | 24 | 36 | 48 | 60 | 03/04/1998 | 63 | Outer Wheel Path | 5.9 | 13
31022 | 54 | 43 | 19 | 10 | 8 | 6 | 4 | 3 | 19 | 15 | 568 | 513 | 1 | 481 | 247 | 213 | 154 | 108 | 79 | 65 | 59 | 9022 | 0 | 12 | 18 | 24 | 36 | 48 | 60 | 03/04/1998 | 63 | Outer Wheel Path | 5.9 | 20
31023 | 54 | 43 | 25 | 13 | 11 | 8 | 6 | 4 | 19 | 15 | 764 | 671 | 1 | 624 | 334 | 287 | 205 | 145 | 107 | 65 | 59 | 12136 | 0 | 12 | 18 | 24 | 36 | 48 | 60 | 03/04/1998 | 63 | Outer Wheel Path | 5.9 | 26
31024 | 54 | 43 | 31 | 17 | 15 | 10 | 7 | 5 | 19 | 15 | 984 | 873 | 1 | 789 | 435 | 371 | 265 | 187 | 139 | 65 | 59 | 15636 | 0 | 12 | 18 | 24 | 36 | 48 | 60 | 03/04/1998 | 63 | Outer Wheel Path | 5.9 | 34
31025 | 55 | 43 | 9 | 7 | 6 | 3 | 2 | 2 | 24 | 18 | 372 | 318 | 1 | 237 | 186 | 140 | 83 | 54 | 42 | 74 | 64 | 5911 | 0 | 12 | 18 | 24 | 36 | 48 | 60 | 03/04/1998 | 23 | Centerline | 5.9 | 13
31026 | 55 | 43 | 14 | 11 | 9 | 5 | 3 | 2 | 24 | 18 | 571 | 484 | 1 | 365 | 289 | 220 | 130 | 83 | 63 | 74 | 64 | 9077 | 0 | 12 | 18 | 24 | 36 | 48 | 60 | 03/04/1998 | 23 | Centerline | 5.9 | 19
31027 | 55 | 43 | 19 | 15 | 12 | 7 | 4 | 3 | 24 | 18 | 764 | 638 | 1 | 483 | 386 | 296 | 177 | 113 | 86 | 74 | 64 | 12132 | 0 | 12 | 18 | 24 | 36 | 48 | 60 | 03/04/1998 | 23 | Centerline | 5.9 | 25
31028 | 55 | 43 | 25 | 20 | 15 | 9 | 6 | 4 | 24 | 18 | 960 | 817 | 1 | 624 | 501 | 389 | 234 | 150 | 111 | 74 | 64 | 15255 | 0 | 12 | 18 | 24 | 36 | 48 | 60 | 03/04/1998 | 23 | Centerline | 5.9 | 32
31029 | 55 | 43 | 8 | 7 | 5 | 3 | 2 | 2 | 24 | 18 | 371 | 277 | 1 | 209 | 172 | 134 | 81 | 52 | 40 | 74 | 64 | 5899 | 0 | 12 | 18 | 24 | 36 | 48 | 60 | 03/04/1998 | 33 | Centerline | 5.9 | 11
31030 | 55 | 43 | 13 | 10 | 8 | 5 | 3 | 2 | 24 | 18 | 568 | 427 | 1 | 324 | 266 | 210 | 126 | 80 | 60 | 74 | 64 | 9026 | 0 | 12 | 18 | 24 | 36 | 48 | 60 | 03/04/1998 | 33 | Centerline | 5.9 | 17
31031 | 55 | 43 | 17 | 14 | 11 | 7 | 4 | 3 | 24 | 18 | 752 | 566 | 1 | 432 | 357 | 282 | 172 | 109 | 81 | 74 | 64 | 11945 | 0 | 12 | 18 | 24 | 36 | 48 | 60 | 03/04/1998 | 33 | Centerline | 5.9 | 22
31032 | 55 | 43 | 22 | 18 | 14 | 9 | 6 | 4 | 24 | 18 | 980 | 719 | 1 | 562 | 463 | 368 | 224 | 144 | 106 | 74 | 64 | 15576 | 0 | 12 | 18 | 24 | 36 | 48 | 60 | 03/04/1998 | 33 | Centerline | 5.9 | 28
31033 | 55 | 43 | 9 | 7 | 6 | 3 | 2 | 2 | 24 | 18 | 371 | 299 | 1 | 234 | 184 | 144 | 86 | 56 | 41 | 74 | 64 | 5895 | 0 | 12 | 18 | 24 | 36 | 48 | 60 | 03/04/1998 | 43 | Centerline | 5.9 | 12
31034 | 55 | 43 | 14 | 11 | 9 | 5 | 3 | 3 | 24 | 18 | 565 | 455 | 1 | 352 | 285 | 223 | 132 | 85 | 63 | 74 | 64 | 8970 | 0 | 12 | 18 | 24 | 36 | 48 | 60 | 03/04/1998 | 43 | Centerline | 5.9 | 18
31035 | 55 | 43 | 18 | 15 | 12 | 7 | 5 | 3 | 24 | 18 | 754 | 596 | 1 | 461 | 375 | 295 | 178 | 114 | 85 | 74 | 64 | 11981 | 0 | 12 | 18 | 24 | 36 | 48 | 60 | 03/04/1998 | 43 | Centerline | 5.9 | 23
19618 | 20 | 26 | 11 | 9 | 7 | 5 | 3 | 2 | 9 | 7 | 598 | 347 | 1 | 271 | 226 | 183 | 120 | 83 | 61 | 47 | 44 | 9502 | 0 | 12 | 18 | 24 | 36 | 48 | 60 | 04/01/1997 | 25 | Centerline | 5.9 | 14
19619 | 20 | 26 | 14 | 12 | 9 | 6 | 4 | 3 | 9 | 7 | 786 | 456 | 1 | 353 | 295 | 240 | 159 | 108 | 79 | 47 | 44 | 12490 | 0 | 12 | 18 | 24 | 36 | 48 | 60 | 04/01/1997 | 25 | Centerline | 5.9 | 18
19620 | 20 | 26 | 19 | 16 | 13 | 8 | 6 | 4 | 9 | 7 | 1039 | 606 | 1 | 470 | 395 | 321 | 213 | 145 | 108 | 47 | 44 | 16506 | 0 | 12 | 18 | 24 | 36 | 48 | 60 | 04/01/1997 | 25 | Centerline | 5.9 | 24
2205 | 19 | 2 | 10 | 8 | 6 | 3 | 2 | 1 | 21 | 17 | 406 | 371 | 1 | 261 | 196 | 145 | 80 | 50 | 34 | 69 | 63 | 6447 | 0 | 12 | 18 | 24 | 36 | 48 | 60 | 04/15/1996 | 45 | Outer Wheel Path | 5.9 | 15
2206 | 19 | 2 | 14 | 11 | 8 | 5 | 3 | 2 | 21 | 17 | 568 | 508 | 1 | 362 | 276 | 208 | 117 | 73 | 50 | 69 | 63 | 9030 | 0 | 12 | 18 | 24 | 36 | 48 | 60 | 04/15/1996 | 45 | Outer Wheel Path | 5.9 | 20
2261 | 21 | 2 | 8 | 6 | 4 | 2 | 1 | 1 | 39 | 22 | 398 | 319 | 1 | 208 | 150 | 109 | 56 | 35 | 26 | 102 | 72 | 6328 | 0 | 12 | 18 | 24 | 36 | 48 | 60 | 04/15/1996 | 40 | Centerline | 5.9 | 13
205 | 4 | 1 | 7 | 6 | 5 | 3 | 2 | 2 | 27 | -995 | 422 | 232 | 1 | 180 | 147 | 118 | 76 | 52 | 40 | 81 | -995 | 6702 | 0 | 12 | 18 | 24 | 36 | 48 | 60 | 03/11/1996 | 26 | Outer Wheel Path | 5.9 | 9
206 | 4 | 1 | 9 | 8 | 6 | 4 | 3 | 2 | 27 | -995 | 567 | 307 | 1 | 240 | 196 | 158 | 101 | 71 | 52 | 81 | -995 | 9002 | 0 | 12 | 18 | 24 | 36 | 48 | 60 | 03/11/1996 | 26 | Outer Wheel Path | 5.9 | 12
207 | 4 | 1 | 13 | 10 | 8 | 5 | 4 | 3 | 27 | -995 | 771 | 412 | 1 | 322 | 264 | 213 | 136 | 94 | 70 | 81 | -995 | 12255 | 0 | 12 | 18 | 24 | 36 | 48 | 60 | 03/11/1996 | 26 | Outer Wheel Path | 5.9 | 16
208 | 4 | 1 | 17 | 14 | 11 | 7 | 5 | 4 | 27 | -995 | 1015 | 543 | 1 | 423 | 348 | 282 | 179 | 122 | 91 | 81 | -995 | 16128 | 0 | 12 | 18 | 24 | 36 | 48 | 60 | 03/11/1996 | 26 | Outer Wheel Path | 5.9 | 21
209 | 4 | 1 | 7 | 5 | 4 | 3 | 2 | 2 | 26 | -995 | 421 | 218 | 1 | 172 | 139 | 113 | 75 | 53 | 40 | 78 | -995 | 6690 | 0 | 12 | 18 | 24 | 36 | 48 | 60 | 03/11/1996 | 35 | Outer Wheel Path | 5.9 | 9
210 | 4 | 1 | 9 | 7 | 6 | 4 | 3 | 2 | 26 | -995 | 560 | 287 | 1 | 223 | 185 | 149 | 99 | 69 | 53 | 78 | -995 | 8895 | 0 | 12 | 18 | 24 | 36 | 48 | 60 | 03/11/1996 | 35 | Outer Wheel Path | 5.9 | 11
211 | 4 | 1 | 12 | 10 | 8 | 5 | 4 | 3 | 26 | -995 | 763 | 384 | 1 | 301 | 248 | 202 | 133 | 94 | 71 | 78 | -995 | 12128 | 0 | 12 | 18 | 24 | 36 | 48 | 60 | 03/11/1996 | 35 | Outer Wheel Path | 5.9 | 15
212 | 4 | 1 | 16 | 13 | 10 | 7 | 5 | 4 | 26 | -995 | 1011 | 506 | 1 | 395 | 327 | 266 | 175 | 122 | 92 | 78 | -995 | 16065 | 0 | 12 | 18 | 24 | 36 | 48 | 60 | 03/11/1996 | 35 | Outer Wheel Path | 5.9 | 20
213 | 4 | 1 | 7 | 6 | 5 | 3 | 2 | 2 | 25 | -995 | 421 | 236 | 1 | 182 | 148 | 118 | 75 | 51 | 39 | 77 | -995 | 6690 | 0 | 12 | 18 | 24 | 36 | 48 | 60 | 03/11/1996 | 45 | Outer Wheel Path | 5.9 | 9
214 | 4 | 1 | 9 | 8 | 6 | 4 | 3 | 2 | 25 | -995 | 559 | 308 | 1 | 237 | 193 | 156 | 98 | 68 | 50 | 77 | -995 | 8883 | 0 | 12 | 18 | 24 | 36 | 48 | 60 | 03/11/1996 | 45 | Outer Wheel Path | 5.9 | 12
215 | 4 | 1 | 13 | 10 | 8 | 5 | 4 | 3 | 25 | -995 | 765 | 416 | 1 | 321 | 263 | 212 | 135 | 92 | 67 | 77 | -995 | 12148 | 0 | 12 | 18 | 24 | 36 | 48 | 60 | 03/11/1996 | 45 | Outer Wheel Path | 5.9 | 16
216 | 4 | 1 | 17 | 14 | 11 | 7 | 5 | 3 | 25 | -995 | 1009 | 547 | 1 | 422 | 348 | 281 | 178 | 119 | 87 | 77 | -995 | 16037 | 0 | 12 | 18 | 24 | 36 | 48 | 60 | 03/11/1996 | 45 | Outer Wheel Path | 5.9 | 22
217 | 4 | 1 | 7 | 6 | 5 | 3 | 2 | 2 | 22 | -995 | 421 | 252 | 1 | 188 | 154 | 125 | 79 | 55 | 41 | 72 | -995 | 6694 | 0 | 12 | 18 | 24 | 36 | 48 | 60 | 03/11/1996 | 55 | Outer Wheel Path | 5.9 | 10
218 | 4 | 1 | 10 | 8 | 7 | 4 | 3 | 2 | 22 | -995 | 560 | 329 | 1 | 250 | 203 | 165 | 105 | 73 | 53 | 72 | -995 | 8895 | 0 | 12 | 18 | 24 | 36 | 48 | 60 | 03/11/1996 | 55 | Outer Wheel Path | 5.9 | 13
219 | 4 | 1 | 13 | 11 | 9 | 6 | 4 | 3 | 22 | -995 | 759 | 446 | 1 | 337 | 277 | 224 | 145 | 99 | 72 | 72 | -995 | 12053 | 0 | 12 | 18 | 24 | 36 | 48 | 60 | 03/11/1996 | 55 | Outer Wheel Path | 5.9 | 18
220 | 4 | 1 | 18 | 14 | 12 | 8 | 5 | 4 | 22 | -995 | 998 | 591 | 1 | 446 | 367 | 299 | 193 | 131 | 94 | 72 | -995 | 15862 | 0 | 12 | 18 | 24 | 36 | 48 | 60 | 03/11/1996 | 55 | Outer Wheel Path | 5.9 | 23
221 | 4 | 1 | 7 | 6 | 5 | 3 | 2 | 2 | 21 | -995 | 419 | 259 | 1 | 184 | 148 | 117 | 74 | 49 | 38 | 70 | -995 | 6658 | 0 | 12 | 18 | 24 | 36 | 48 | 60 | 03/11/1996 | 66 | Outer Wheel Path | 5.9 | 10
222 | 4 | 1 | 10 | 8 | 6 | 4 | 3 | 2 | 21 | -995 | 563 | 339 | 1 | 243 | 197 | 156 | 100 | 69 | 53 | 70 | -995 | 8950 | 0 | 12 | 18 | 24 | 36 | 48 | 60 | 03/11/1996 | 66 | Outer Wheel Path | 5.9 | 13
223 | 4 | 1 | 13 | 10 | 8 | 5 | 4 | 3 | 21 | -995 | 769 | 456 | 1 | 326 | 265 | 211 | 134 | 92 | 69 | 70 | -995 | 12220 | 0 | 12 | 18 | 24 | 36 | 48 | 60 | 03/11/1996 | 66 | Outer Wheel Path | 5.9 | 18
224 | 4 | 1 | 17 | 14 | 11 | 7 | 5 | 4 | 21 | -995 | 1008 | 598 | 1 | 428 | 348 | 279 | 176 | 120 | 90 | 70 | -995 | 16017 | 0 | 12 | 18 | 24 | 36 | 48 | 60 | 03/11/1996 | 66 | Outer Wheel Path | 5.9 | 24
225 | 5 | 1 | 8 | 7 | 5 | 3 | 2 | 2 | 17 | -995 | 415 | 276 | 1 | 209 | 173 | 137 | 85 | 59 | 44 | 63 | -995 | 6590 | 0 | 12 | 18 | 24 | 36 | 48 | 60 | 03/11/1996 | 5 | Centerline | 5.9 | 11
226 | 5 | 1 | 11 | 9 | 7 | 5 | 3 | 2 | 17 | -995 | 557 | 368 | 1 | 280 | 230 | 184 | 115 | 79 | 59 | 63 | -995 | 8851 | 0 | 12 | 18 | 24 | 36 | 48 | 60 | 03/11/1996 | 5 | Centerline | 5.9 | 14
227 | 5 | 1 | 15 | 12 | 10 | 6 | 4 | 3 | 17 | -995 | 760 | 504 | 1 | 382 | 316 | 252 | 159 | 108 | 79 | 63 | -995 | 12073 | 0 | 12 | 18 | 24 | 36 | 48 | 60 | 03/11/1996 | 5 | Centerline | 5.9 | 20
228 | 5 | 1 | 20 | 17 | 13 | 8 | 6 | 4 | 17 | -995 | 999 | 669 | 1 | 509 | 421 | 337 | 212 | 143 | 103 | 63 | -995 | 15866 | 0 | 12 | 18 | 24 | 36 | 48 | 60 | 03/11/1996 | 5 | Centerline | 5.9 | 26
229 | 5 | 1 | 10 | 8 | 6 | 4 | 2 | 2 | 19 | -995 | 418 | 319 | 1 | 243 | 192 | 152 | 93 | 63 | 48 | 65 | -995 | 6642 | 0 | 12 | 18 | 24 | 36 | 48 | 60 | 03/11/1996 | 15 | Centerline | 5.9 | 13
230 | 5 | 1 | 13 | 10 | 8 | 5 | 3 | 3 | 19 | -995 | 560 | 422 | 1 | 319 | 255 | 202 | 124 | 84 | 63 | 65 | -995 | 8895 | 0 | 12 | 18 | 24 | 36 | 48 | 60 | 03/11/1996 | 15 | Centerline | 5.9 | 17
231 | 5 | 1 | 17 | 14 | 11 | 7 | 4 | 3 | 19 | -995 | 759 | 576 | 1 | 435 | 348 | 275 | 169 | 113 | 85 | 65 | -995 | 12061 | 0 | 12 | 18 | 24 | 36 | 48 | 60 | 03/11/1996 | 15 | Centerline | 5.9 | 23
232 | 5 | 1 | 23 | 18 | 14 | 9 | 6 | 4 | 19 | -995 | 995 | 765 | 1 | 580 | 465 | 367 | 224 | 149 | 111 | 65 | -995 | 15807 | 0 | 12 | 18 | 24 | 36 | 48 | 60 | 03/11/1996 | 15 | Centerline | 5.9 | 30
233 | 5 | 1 | 9 | 7 | 6 | 4 | 3 | 2 | 19 | -995 | 416 | 290 | 1 | 224 | 183 | 147 | 95 | 68 | 52 | 66 | -995 | 6602 | 0 | 12 | 18 | 24 | 36 | 48 | 60 | 03/11/1996 | 25 | Centerline | 5.9 | 11
234 | 5 | 1 | 12 | 10 | 8 | 5 | 4 | 3 | 19 | -995 | 559 | 382 | 1 | 297 | 241 | 194 | 126 | 89 | 68 | 66 | -995 | 8875 | 0 | 12 | 18 | 24 | 36 | 48 | 60 | 03/11/1996 | 25 | Centerline | 5.9 | 15
235 | 5 | 1 | 16 | 13 | 10 | 7 | 5 | 4 | 19 | -995 | 760 | 521 | 1 | 402 | 329 | 263 | 169 | 119 | 91 | 66 | -995 | 12077 | 0 | 12 | 18 | 24 | 36 | 48 | 60 | 03/11/1996 | 25 | Centerline | 5.9 | 21
236 | 5 | 1 | 21 | 17 | 14 | 9 | 6 | 5 | 19 | -995 | 993 | 689 | 1 | 531 | 434 | 347 | 220 | 156 | 116 | 66 | -995 | 15779 | 0 | 12 | 18 | 24 | 36 | 48 | 60 | 03/11/1996 | 25 | Centerline | 5.9 | 27
237 | 5 | 1 | 9 | 7 | 6 | 4 | 2 | 2 | 20 | -995 | 417 | 292 | 1 | 218 | 176 | 140 | 89 | 63 | 48 | 67 | -995 | 6630 | 0 | 12 | 18 | 24 | 36 | 48 | 60 | 03/11/1996 | 35 | Centerline | 5.9 | 11
238 | 5 | 1 | 11 | 9 | 7 | 5 | 3 | 3 | 20 | -995 | 560 | 382 | 1 | 287 | 229 | 185 | 118 | 83 | 64 | 67 | -995 | 8891 | 0 | 12 | 18 | 24 | 36 | 48 | 60 | 03/11/1996 | 35 | Centerline | 5.9 | 15
239 | 5 | 1 | 15 | 12 | 10 | 6 | 4 | 3 | 20 | -995 | 759 | 519 | 1 | 387 | 311 | 249 | 158 | 110 | 84 | 67 | -995 | 12053 | 0 | 12 | 18 | 24 | 36 | 48 | 60 | 03/11/1996 | 35 | Centerline | 5.9 | 20
240 | 5 | 1 | 20 | 16 | 13 | 8 | 6 | 4 | 20 | -995 | 995 | 684 | 1 | 511 | 413 | 329 | 207 | 144 | 109 | 67 | -995 | 15811 | 0 | 12 | 18 | 24 | 36 | 48 | 60 | 03/11/1996 | 35 | Centerline | 5.9 | 27
241 | 5 | 1 | 9 | 7 | 6 | 4 | 3 | 2 | 21 | -995 | 422 | 303 | 1 | 230 | 185 | 148 | 94 | 68 | 53 | 69 | -995 | 6710 | 0 | 12 | 18 | 24 | 36 | 48 | 60 | 03/11/1996 | 45 | Centerline | 5.9 | 12
242 | 5 | 1 | 12 | 9 | 8 | 5 | 3 | 3 | 21 | -995 | 555 | 392 | 1 | 296 | 238 | 191 | 121 | 88 | 68 | 69 | -995 | 8823 | 0 | 12 | 18 | 24 | 36 | 48 | 60 | 03/11/1996 | 45 | Centerline | 5.9 | 15
243 | 5 | 1 | 16 | 13 | 10 | 7 | 5 | 4 | 21 | -995 | 756 | 533 | 1 | 403 | 324 | 260 | 165 | 118 | 92 | 69 | -995 | 12017 | 0 | 12 | 18 | 24 | 36 | 48 | 60 | 03/11/1996 | 45 | Centerline | 5.9 | 21
244 | 5 | 1 | 21 | 17 | 14 | 9 | 6 | 5 | 21 | -995 | 995 | 706 | 1 | 533 | 431 | 345 | 218 | 153 | 118 | 69 | -995 | 15811 | 0 | 12 | 18 | 24 | 36 | 48 | 60 | 03/11/1996 | 45 | Centerline | 5.9 | 28
245 | 5 | 1 | 9 | 8 | 6 | 4 | 3 | 2 | 21 | -995 | 419 | 305 | 1 | 237 | 190 | 155 | 99 | 70 | 53 | 69 | -995 | 6658 | 0 | 12 | 18 | 24 | 36 | 48 | 60 | 03/11/1996 | 55 | Centerline | 5.9 | 12
246 | 5 | 1 | 12 | 10 | 8 | 5 | 4 | 3 | 21 | -995 | 553 | 399 | 1 | 307 | 250 | 202 | 130 | 91 | 70 | 69 | -995 | 8791 | 0 | 12 | 18 | 24 | 36 | 48 | 60 | 03/11/1996 | 55 | Centerline | 5.9 | 16
247 | 5 | 1 | 16 | 13 | 11 | 7 | 5 | 4 | 21 | -995 | 753 | 539 | 1 | 417 | 340 | 275 | 176 | 122 | 93 | 69 | -995 | 11969 | 0 | 12 | 18 | 24 | 36 | 48 | 60 | 03/11/1996 | 55 | Centerline | 5.9 | 21
248 | 5 | 1 | 22 | 18 | 14 | 9 | 6 | 5 | 21 | -995 | 990 | 718 | 1 | 554 | 455 | 367 | 234 | 159 | 120 | 69 | -995 | 15723 | 0 | 12 | 18 | 24 | 36 | 48 | 60 | 03/11/1996 | 55 | Centerline | 5.9 | 28
1 | 1 | 1 | 8 | 7 | 6 | 4 | 3 | 2 | 8 | -995 | 432 | 240 | 1 | 194 | 169 | 142 | 98 | 69 | 55 | 46 | -995 | 6857 | 0 | 12 | 18 | 24 | 36 | 48 | 60 | 03/11/1996 | 5 | Centerline | 5.9 | 9
2 | 1 | 1 | 10 | 9 | 7 | 5 | 4 | 3 | 8 | -995 | 576 | 317 | 1 | 257 | 222 | 188 | 129 | 93 | 74 | 46 | -995 | 9157 | 0 | 12 | 18 | 24 | 36 | 48 | 60 | 03/11/1996 | 5 | Centerline | 5.9 | 12
3 | 1 | 1 | 14 | 12 | 10 | 7 | 5 | 4 | 8 | -995 | 773 | 422 | 1 | 344 | 297 | 250 | 173 | 123 | 95 | 46 | -995 | 12287 | 0 | 12 | 18 | 24 | 36 | 48 | 60 | 03/11/1996 | 5 | Centerline | 5.9 | 17
683 | 13 | 1 | 13 | 10 | 8 | 5 | 3 | 3 | 14 | -995 | 754 | 435 | 1 | 320 | 255 | 201 | 127 | 88 | 67 | 56 | -995 | 11981 | 0 | 12 | 18 | 24 | 36 | 48 | 60 | 03/11/1996 | 25 | Centerline | 5.9 | 17
684 | 13 | 1 | 17 | 13 | 10 | 7 | 4 | 3 | 14 | -995 | 997 | 575 | 1 | 425 | 337 | 266 | 166 | 114 | 87 | 56 | -995 | 15842 | 0 | 12 | 18 | 24 | 36 | 48 | 60 | 03/11/1996 | 25 | Centerline | 5.9 | 23
685 | 13 | 1 | 8 | 7 | 5 | 3 | 2 | 2 | 14 | -995 | 408 | 278 | 1 | 211 | 168 | 134 | 82 | 57 | 43 | 57 | -995 | 6483 | 0 | 12 | 18 | 24 | 36 | 48 | 60 | 03/11/1996 | 35 | Centerline | 5.9 | 11
162 | 3 | 1 | 14 | 11 | 9 | 6 | 4 | 3 | 22 | -995 | 561 | 469 | 1 | 356 | 289 | 230 | 140 | 90 | 64 | 71 | -995 | 8918 | 0 | 12 | 18 | 24 | 36 | 48 | 60 | 03/11/1996 | 55 | Outer Wheel Path | 5.9 | 18
163 | 3 | 1 | 19 | 15 | 12 | 8 | 5 | 3 | 22 | -995 | 767 | 636 | 1 | 485 | 393 | 315 | 193 | 124 | 87 | 71 | -995 | 12188 | 0 | 12 | 18 | 24 | 36 | 48 | 60 | 03/11/1996 | 55 | Outer Wheel Path | 5.9 | 25
17278 | 13 | 24 | 12 | 10 | 8 | 5 | 4 | 3 | 23 | 11 | 574 | 406 | 1 | 316 | 258 | 209 | 133 | 90 | 66 | 73 | 52 | 9121 | 0 | 12 | 18 | 24 | 36 | 48 | 60 | 03/04/1997 | 35 | Centerline | 5.9 | 16
17279 | 13 | 24 | 16 | 13 | 11 | 7 | 5 | 3 | 23 | 11 | 764 | 526 | 1 | 411 | 337 | 273 | 175 | 118 | 87 | 73 | 52 | 12132 | 0 | 12 | 18 | 24 | 36 | 48 | 60 | 03/04/1997 | 35 | Centerline | 5.9 | 21
17280 | 13 | 24 | 21 | 18 | 14 | 9 | 6 | 5 | 23 | 11 | 1015 | 699 | 1 | 542 | 446 | 360 | 233 | 158 | 117 | 73 | 52 | 16125 | 0 | 12 | 18 | 24 | 36 | 48 | 60 | 03/04/1997 | 35 | Centerline | 5.9 | 28
17281 | 13 | 24 | 8 | 6 | 5 | 3 | 2 | 2 | 23 | 11 | 390 | 254 | 1 | 196 | 161 | 132 | 86 | 61 | 47 | 73 | 52 | 6189 | 0 | 12 | 18 | 24 | 36 | 48 | 60 | 03/04/1997 | 45 | Centerline | 5.9 | 10
17282 | 13 | 24 | 11 | 9 | 7 | 5 | 3 | 3 | 23 | 11 | 576 | 356 | 1 | 275 | 227 | 184 | 123 | 85 | 66 | 73 | 52 | 9153 | 0 | 12 | 18 | 24 | 36 | 48 | 60 | 03/04/1997 | 45 | Centerline | 5.9 | 14
17283 | 13 | 24 | 14 | 12 | 9 | 6 | 4 | 3 | 23 | 11 | 766 | 459 | 1 | 355 | 293 | 238 | 160 | 112 | 86 | 73 | 52 | 12168 | 0 | 12 | 18 | 24 | 36 | 48 | 60 | 03/04/1997 | 45 | Centerline | 5.9 | 18
17284 | 13 | 24 | 19 | 15 | 12 | 8 | 6 | 4 | 23 | 11 | 1022 | 610 | 1 | 471 | 387 | 314 | 208 | 149 | 114 | 73 | 52 | 16236 | 0 | 12 | 18 | 24 | 36 | 48 | 60 | 03/04/1997 | 45 | Centerline | 5.9 | 24
17285 | 13 | 24 | 8 | 7 | 5 | 3 | 2 | 2 | 23 | 11 | 389 | 272 | 1 | 210 | 170 | 136 | 87 | 61 | 46 | 72 | 52 | 6177 | 0 | 12 | 18 | 24 | 36 | 48 | 60 | 03/04/1997 | 55 | Centerline | 5.9 | 11
17286 | 13 | 24 | 12 | 10 | 8 | 5 | 3 | 3 | 23 | 11 | 572 | 386 | 1 | 298 | 243 | 194 | 126 | 85 | 66 | 72 | 52 | 9085 | 0 | 12 | 18 | 24 | 36 | 48 | 60 | 03/04/1997 | 55 | Centerline | 5.9 | 15
17287 | 13 | 24 | 15 | 12 | 10 | 6 | 4 | 3 | 23 | 11 | 764 | 501 | 1 | 386 | 314 | 253 | 162 | 112 | 85 | 72 | 52 | 12136 | 0 | 12 | 18 | 24 | 36 | 48 | 60 | 03/04/1997 | 55 | Centerline | 5.9 | 20
17288 | 13 | 24 | 20 | 16 | 13 | 8 | 6 | 4 | 23 | 11 | 1020 | 666 | 1 | 513 | 417 | 334 | 214 | 148 | 113 | 72 | 52 | 16200 | 0 | 12 | 18 | 24 | 36 | 48 | 60 | 03/04/1997 | 55 | Centerline | 5.9 | 26
17289 | 13 | 24 | 8 | 7 | 6 | 4 | 3 | 2 | 22 | 11 | 390 | 273 | 1 | 215 | 177 | 142 | 93 | 66 | 50 | 71 | 52 | 6193 | 0 | 12 | 18 | 24 | 36 | 48 | 60 | 03/04/1997 | 65 | Centerline | 5.9 | 11
17290 | 13 | 24 | 12 | 10 | 8 | 5 | 4 | 3 | 22 | 11 | 574 | 383 | 1 | 304 | 252 | 202 | 134 | 91 | 68 | 71 | 52 | 9113 | 0 | 12 | 18 | 24 | 36 | 48 | 60 | 03/04/1997 | 65 | Centerline | 5.9 | 15
17291 | 13 | 24 | 16 | 13 | 10 | 7 | 5 | 4 | 22 | 11 | 766 | 497 | 1 | 395 | 328 | 265 | 176 | 121 | 89 | 71 | 52 | 12168 | 0 | 12 | 18 | 24 | 36 | 48 | 60 | 03/04/1997 | 65 | Centerline | 5.9 | 20
17292 | 13 | 24 | 21 | 17 | 14 | 9 | 6 | 5 | 22 | 11 | 1019 | 664 | 1 | 525 | 438 | 353 | 233 | 160 | 118 | 71 | 52 | 16184 | 0 | 12 | 18 | 24 | 36 | 48 | 60 | 03/04/1997 | 65 | Centerline | 5.9 | 26
17293 | 13 | 24 | 7 | 6 | 5 | 3 | 2 | 2 | 11 | 9 | 400 | 221 | 1 | 179 | 153 | 126 | 84 | 59 | 44 | 52 | 48 | 6352 | 0 | 12 | 18 | 24 | 36 | 48 | 60 | 03/04/1997 | 25 | Outer Wheel Path | 5.9 | 9
17294 | 13 | 24 | 10 | 9 | 7 | 5 | 3 | 2 | 11 | 9 | 586 | 314 | 1 | 255 | 216 | 178 | 120 | 85 | 63 | 52 | 48 | 9312 | 0 | 12 | 18 | 24 | 36 | 48 | 60 | 03/04/1997 | 25 | Outer Wheel Path | 5.9 | 12
17295 | 13 | 24 | 13 | 11 | 9 | 6 | 4 | 3 | 11 | 9 | 782 | 412 | 1 | 332 | 282 | 232 | 157 | 109 | 82 | 52 | 48 | 12426 | 0 | 12 | 18 | 24 | 36 | 48 | 60 | 03/04/1997 | 25 | Outer Wheel Path | 5.9 | 16
17296 | 13 | 24 | 17 | 15 | 12 | 8 | 6 | 4 | 11 | 9 | 1042 | 544 | 1 | 441 | 374 | 308 | 209 | 146 | 109 | 52 | 48 | 16558 | 0 | 12 | 18 | 24 | 36 | 48 | 60 | 03/04/1997 | 25 | Outer Wheel Path | 5.9 | 21
17297 | 13 | 24 | 7 | 6 | 5 | 3 | 3 | 2 | 11 | 9 | 401 | 220 | 1 | 181 | 153 | 128 | 87 | 65 | 51 | 51 | 48 | 6376 | 0 | 12 | 18 | 24 | 36 | 48 | 60 | 03/04/1997 | 35 | Outer Wheel Path | 5.9 | 9
17298 | 13 | 24 | 10 | 9 | 7 | 5 | 4 | 3 | 11 | 9 | 585 | 311 | 1 | 254 | 217 | 182 | 130 | 93 | 71 | 51 | 48 | 9292 | 0 | 12 | 18 | 24 | 36 | 48 | 60 | 03/04/1997 | 35 | Outer Wheel Path | 5.9 | 12
17299 | 13 | 24 | 13 | 11 | 9 | 7 | 5 | 4 | 11 | 9 | 779 | 401 | 1 | 327 | 279 | 234 | 165 | 121 | 93 | 51 | 48 | 12378 | 0 | 12 | 18 | 24 | 36 | 48 | 60 | 03/04/1997 | 35 | Outer Wheel Path | 5.9 | 16
17300 | 13 | 24 | 17 | 14 | 12 | 9 | 6 | 5 | 11 | 9 | 1039 | 530 | 1 | 432 | 368 | 308 | 219 | 159 | 123 | 51 | 48 | 16514 | 0 | 12 | 18 | 24 | 36 | 48 | 60 | 03/04/1997 | 35 | Outer Wheel Path | 5.9 | 21
17301 | 13 | 24 | 7 | 6 | 5 | 3 | 2 | 2 | 12 | 9 | 400 | 213 | 1 | 175 | 148 | 125 | 84 | 63 | 50 | 54 | 48 | 6360 | 0 | 12 | 18 | 24 | 36 | 48 | 60 | 03/04/1997 | 45 | Outer Wheel Path | 5.9 | 8
17302 | 13 | 24 | 10 | 8 | 7 | 5 | 4 | 3 | 12 | 9 | 585 | 302 | 1 | 251 | 212 | 179 | 128 | 92 | 70 | 54 | 48 | 9300 | 0 | 12 | 18 | 24 | 36 | 48 | 60 | 03/04/1997 | 45 | Outer Wheel Path | 5.9 | 12
17303 | 13 | 24 | 13 | 11 | 9 | 6 | 5 | 4 | 12 | 9 | 778 | 389 | 1 | 322 | 273 | 229 | 162 | 118 | 91 | 54 | 48 | 12366 | 0 | 12 | 18 | 24 | 36 | 48 | 60 | 03/04/1997 | 45 | Outer Wheel Path | 5.9 | 15
17304 | 13 | 24 | 17 | 14 | 12 | 8 | 6 | 5 | 12 | 9 | 1037 | 514 | 1 | 425 | 359 | 301 | 214 | 156 | 118 | 54 | 48 | 16474 | 0 | 12 | 18 | 24 | 36 | 48 | 60 | 03/04/1997 | 45 | Outer Wheel Path | 5.9 | 20
17305 | 13 | 24 | 7 | 6 | 5 | 3 | 2 | 2 | 14 | 9 | 405 | 234 | 1 | 183 | 153 | 126 | 85 | 61 | 48 | 56 | 48 | 6432 | 0 | 12 | 18 | 24 | 36 | 48 | 60 | 03/04/1997 | 55 | Outer Wheel Path | 5.9 | 9
17306 | 13 | 24 | 10 | 9 | 7 | 5 | 3 | 3 | 14 | 9 | 587 | 330 | 1 | 258 | 216 | 178 | 122 | 87 | 66 | 56 | 48 | 9331 | 0 | 12 | 18 | 24 | 36 | 48 | 60 | 03/04/1997 | 55 | Outer Wheel Path | 5.9 | 13
17307 | 13 | 24 | 13 | 11 | 9 | 6 | 4 | 3 | 14 | 9 | 780 | 428 | 1 | 335 | 280 | 230 | 157 | 112 | 86 | 56 | 48 | 12398 | 0 | 12 | 18 | 24 | 36 | 48 | 60 | 03/04/1997 | 55 | Outer Wheel Path | 5.9 | 17
17308 | 13 | 24 | 17 | 14 | 12 | 8 | 6 | 4 | 14 | 9 | 1036 | 564 | 1 | 442 | 368 | 303 | 206 | 147 | 113 | 56 | 48 | 16458 | 0 | 12 | 18 | 24 | 36 | 48 | 60 | 03/04/1997 | 55 | Outer Wheel Path | 5.9 | 22
17309 | 13 | 24 | 7 | 6 | 5 | 3 | 3 | 2 | 13 | 9 | 405 | 220 | 1 | 182 | 157 | 131 | 87 | 66 | 51 | 54 | 48 | 6436 | 0 | 12 | 18 | 24 | 36 | 48 | 60 | 03/04/1997 | 65 | Outer Wheel Path | 5.9 | 9
17310 | 13 | 24 | 10 | 9 | 7 | 5 | 4 | 3 | 13 | 9 | 588 | 310 | 1 | 255 | 221 | 187 | 131 | 93 | 72 | 54 | 48 | 9343 | 0 | 12 | 18 | 24 | 36 | 48 | 60 | 03/04/1997 | 65 | Outer Wheel Path | 5.9 | 12
17311 | 13 | 24 | 13 | 11 | 9 | 7 | 5 | 4 | 13 | 9 | 782 | 401 | 1 | 331 | 285 | 241 | 168 | 122 | 94 | 54 | 48 | 12426 | 0 | 12 | 18 | 24 | 36 | 48 | 60 | 03/04/1997 | 65 | Outer Wheel Path | 5.9 | 16
17312 | 13 | 24 | 17 | 15 | 12 | 9 | 6 | 5 | 13 | 9 | 1042 | 531 | 1 | 437 | 376 | 317 | 222 | 161 | 123 | 54 | 48 | 16558 | 0 | 12 | 18 | 24 | 36 | 48 | 60 | 03/04/1997 | 65 | Outer Wheel Path | 5.9 | 21
17313 | 14 | 24 | 8 | 6 | 5 | 4 | 3 | 2 | 9 | 9 | 401 | 237 | 1 | 194 | 161 | 135 | 91 | 66 | 48 | 47 | 48 | 6368 | 0 | 12 | 18 | 24 | 36 | 48 | 60 | 03/03/1997 | 15 | Centerline | 5.9 | 9
17314 | 14 | 24 | 11 | 9 | 8 | 5 | 4 | 3 | 9 | 9 | 589 | 339 | 1 | 275 | 232 | 194 | 133 | 95 | 70 | 47 | 48 | 9359 | 0 | 12 | 18 | 24 | 36 | 48 | 60 | 03/03/1997 | 15 | Centerline | 5.9 | 13
17315 | 14 | 24 | 14 | 12 | 10 | 7 | 5 | 4 | 9 | 9 | 786 | 443 | 1 | 359 | 303 | 252 | 174 | 123 | 92 | 47 | 48 | 12494 | 0 | 12 | 18 | 24 | 36 | 48 | 60 | 03/03/1997 | 15 | Centerline | 5.9 | 17
17316 | 14 | 24 | 19 | 16 | 13 | 9 | 6 | 5 | 9 | 9 | 1042 | 589 | 1 | 474 | 399 | 334 | 230 | 164 | 121 | 47 | 48 | 16558 | 0 | 12 | 18 | 24 | 36 | 48 | 60 | 03/03/1997 | 15 | Centerline | 5.9 | 23
17317 | 14 | 24 | 7 | 6 | 5 | 4 | 3 | 2 | 9 | 9 | 402 | 224 | 1 | 182 | 153 | 128 | 89 | 64 | 47 | 47 | 48 | 6380 | 0 | 12 | 18 | 24 | 36 | 48 | 60 | 03/03/1997 | 25 | Centerline | 5.9 | 9
17318 | 14 | 24 | 10 | 9 | 7 | 5 | 4 | 3 | 9 | 9 | 592 | 320 | 1 | 259 | 220 | 185 | 126 | 91 | 67 | 47 | 48 | 9403 | 0 | 12 | 18 | 24 | 36 | 48 | 60 | 03/03/1997 | 25 | Centerline | 5.9 | 13
17319 | 14 | 24 | 13 | 11 | 9 | 7 | 5 | 3 | 9 | 9 | 787 | 417 | 1 | 338 | 287 | 240 | 166 | 118 | 88 | 47 | 48 | 12498 | 0 | 12 | 18 | 24 | 36 | 48 | 60 | 03/03/1997 | 25 | Centerline | 5.9 | 16
17320 | 14 | 24 | 18 | 15 | 13 | 9 | 6 | 5 | 9 | 9 | 1039 | 554 | 1 | 446 | 379 | 318 | 220 | 157 | 118 | 47 | 48 | 16514 | 0 | 12 | 18 | 24 | 36 | 48 | 60 | 03/03/1997 | 25 | Centerline | 5.9 | 22
17321 | 14 | 24 | 7 | 6 | 5 | 3 | 2 | 2 | 9 | 9 | 402 | 217 | 1 | 172 | 145 | 119 | 79 | 57 | 42 | 47 | 48 | 6388 | 0 | 12 | 18 | 24 | 36 | 48 | 60 | 03/03/1997 | 35 | Centerline | 5.9 | 9
17322 | 14 | 24 | 10 | 8 | 7 | 5 | 3 | 2 | 9 | 9 | 593 | 311 | 1 | 247 | 209 | 171 | 115 | 80 | 60 | 47 | 48 | 9419 | 0 | 12 | 18 | 24 | 36 | 48 | 60 | 03/03/1997 | 35 | Centerline | 5.9 | 12
17323 | 14 | 24 | 13 | 11 | 9 | 6 | 4 | 3 | 9 | 9 | 784 | 406 | 1 | 323 | 272 | 224 | 151 | 105 | 77 | 47 | 48 | 12454 | 0 | 12 | 18 | 24 | 36 | 48 | 60 | 03/03/1997 | 35 | Centerline | 5.9 | 16
17324 | 14 | 24 | 17 | 14 | 12 | 8 | 5 | 4 | 9 | 9 | 1038 | 542 | 1 | 430 | 363 | 299 | 200 | 139 | 104 | 47 | 48 | 16494 | 0 | 12 | 18 | 24 | 36 | 48 | 60 | 03/03/1997 | 35 | Centerline | 5.9 | 21
17325 | 14 | 24 | 6 | 5 | 4 | 3 | 2 | 1 | 9 | 9 | 399 | 208 | 1 | 164 | 136 | 112 | 73 | 51 | 37 | 47 | 48 | 6340 | 0 | 12 | 18 | 24 | 36 | 48 | 60 | 03/03/1997 | 45 | Centerline | 5.9 | 8
19228 | 9 | 26 | 23 | 19 | 15 | 10 | 7 | 5 | 10 | 7 | 1020 | 828 | 1 | 595 | 486 | 387 | 252 | 169 | 125 | 50 | 44 | 16212 | 0 | 12 | 18 | 24 | 36 | 48 | 60 | 03/31/1997 | 55 | Outer Wheel Path | 5.9 | 33
19229 | 9 | 26 | 10 | 8 | 6 | 4 | 3 | 2 | 10 | 7 | 407 | 321 | 1 | 245 | 192 | 154 | 102 | 69 | 53 | 49 | 44 | 6463 | 0 | 12 | 18 | 24 | 36 | 48 | 60 | 03/31/1997 | 65 | Outer Wheel Path | 5.9 | 13
19230 | 9 | 26 | 13 | 11 | 9 | 6 | 4 | 3 | 10 | 7 | 577 | 449 | 1 | 341 | 271 | 219 | 145 | 99 | 75 | 49 | 44 | 9169 | 0 | 12 | 18 | 24 | 36 | 48 | 60 | 03/31/1997 | 65 | Outer Wheel Path | 5.9 | 18
19231 | 9 | 26 | 18 | 14 | 11 | 8 | 5 | 4 | 10 | 7 | 774 | 595 | 1 | 452 | 358 | 291 | 192 | 132 | 98 | 49 | 44 | 12299 | 0 | 12 | 18 | 24 | 36 | 48 | 60 | 03/31/1997 | 65 | Outer Wheel Path | 5.9 | 23
21202 | 7 | 29 | 15 | 12 | 10 | 6 | 4 | 3 | 12 | 16 | 591 | 511 | 1 | 377 | 305 | 245 | 161 | 112 | 84 | 53 | 61 | 9383 | 0 | 12 | 18 | 24 | 36 | 48 | 60 | 05/16/1997 | 45 | Outer Wheel Path | 5.9 | 20
19233 | 10 | 26 | 9 | 7 | 6 | 4 | 2 | 2 | 6 | 3 | 412 | 289 | 1 | 216 | 176 | 140 | 90 | 62 | 49 | 42 | 37 | 6539 | 0 | 12 | 18 | 24 | 36 | 48 | 60 | 04/01/1997 | 25 | Centerline | 5.9 | 11
19234 | 10 | 26 | 12 | 10 | 8 | 5 | 3 | 3 | 6 | 3 | 588 | 398 | 1 | 296 | 243 | 195 | 128 | 88 | 68 | 42 | 37 | 9347 | 0 | 12 | 18 | 24 | 36 | 48 | 60 | 04/01/1997 | 25 | Centerline | 5.9 | 16
19235 | 10 | 26 | 15 | 12 | 10 | 7 | 5 | 3 | 6 | 3 | 784 | 520 | 1 | 387 | 316 | 256 | 167 | 116 | 87 | 42 | 37 | 12458 | 0 | 12 | 18 | 24 | 36 | 48 | 60 | 04/01/1997 | 25 | Centerline | 5.9 | 20
19236 | 10 | 26 | 20 | 17 | 13 | 9 | 6 | 5 | 6 | 3 | 1036 | 692 | 1 | 515 | 421 | 341 | 224 | 156 | 117 | 42 | 37 | 16458 | 0 | 12 | 18 | 24 | 36 | 48 | 60 | 04/01/1997 | 25 | Centerline | 5.9 | 27
19237 | 10 | 26 | 9 | 7 | 6 | 4 | 3 | 2 | 6 | 3 | 413 | 280 | 1 | 221 | 183 | 151 | 98 | 71 | 57 | 43 | 37 | 6563 | 0 | 12 | 18 | 24 | 36 | 48 | 60 | 04/01/1997 | 35 | Centerline | 5.9 | 11
19238 | 10 | 26 | 12 | 10 | 8 | 6 | 4 | 3 | 6 | 3 | 583 | 380 | 1 | 301 | 252 | 206 | 141 | 99 | 76 | 43 | 37 | 9268 | 0 | 12 | 18 | 24 | 36 | 48 | 60 | 04/01/1997 | 35 | Centerline | 5.9 | 15
19239 | 10 | 26 | 16 | 13 | 11 | 7 | 5 | 4 | 6 | 3 | 782 | 505 | 1 | 395 | 332 | 272 | 185 | 131 | 101 | 43 | 37 | 12430 | 0 | 12 | 18 | 24 | 36 | 48 | 60 | 04/01/1997 | 35 | Centerline | 5.9 | 20
19240 | 10 | 26 | 21 | 17 | 14 | 10 | 7 | 5 | 6 | 3 | 1033 | 677 | 1 | 525 | 440 | 362 | 245 | 175 | 133 | 43 | 37 | 16415 | 0 | 12 | 18 | 24 | 36 | 48 | 60 | 04/01/1997 | 35 | Centerline | 5.9 | 27
19241 | 10 | 26 | 9 | 7 | 6 | 4 | 2 | 2 | 6 | 3 | 414 | 313 | 1 | 224 | 181 | 143 | 91 | 63 | 48 | 42 | 37 | 6571 | 0 | 12 | 18 | 24 | 36 | 48 | 60 | 04/01/1997 | 45 | Centerline | 5.9 | 12
19242 | 10 | 26 | 12 | 10 | 8 | 5 | 4 | 3 | 6 | 3 | 587 | 420 | 1 | 312 | 251 | 200 | 127 | 89 | 66 | 42 | 37 | 9324 | 0 | 12 | 18 | 24 | 36 | 48 | 60 | 04/01/1997 | 45 | Centerline | 5.9 | 17
19243 | 10 | 26 | 16 | 13 | 10 | 7 | 5 | 3 | 6 | 3 | 785 | 557 | 1 | 409 | 331 | 265 | 170 | 117 | 88 | 42 | 37 | 12470 | 0 | 12 | 18 | 24 | 36 | 48 | 60 | 04/01/1997 | 45 | Centerline | 5.9 | 22
19244 | 10 | 26 | 21 | 17 | 14 | 9 | 6 | 5 | 6 | 3 | 1035 | 744 | 1 | 543 | 443 | 353 | 228 | 157 | 118 | 42 | 37 | 16446 | 0 | 12 | 18 | 24 | 36 | 48 | 60 | 04/01/1997 | 45 | Centerline | 5.9 | 29
19245 | 10 | 26 | 8 | 7 | 5 | 3 | 2 | 2 | 5 | 3 | 409 | 282 | 1 | 206 | 166 | 131 | 84 | 56 | 43 | 41 | 37 | 6495 | 0 | 12 | 18 | 24 | 36 | 48 | 60 | 04/01/1997 | 55 | Centerline | 5.9 | 11
19246 | 10 | 26 | 11 | 9 | 7 | 5 | 3 | 2 | 5 | 3 | 585 | 391 | 1 | 291 | 234 | 187 | 119 | 81 | 61 | 41 | 37 | 9296 | 0 | 12 | 18 | 24 | 36 | 48 | 60 | 04/01/1997 | 55 | Centerline | 5.9 | 15
19247 | 10 | 26 | 15 | 12 | 10 | 6 | 4 | 3 | 5 | 3 | 782 | 517 | 1 | 385 | 310 | 248 | 160 | 107 | 82 | 41 | 37 | 12422 | 0 | 12 | 18 | 24 | 36 | 48 | 60 | 04/01/1997 | 55 | Centerline | 5.9 | 20
19248 | 10 | 26 | 20 | 16 | 13 | 8 | 6 | 4 | 5 | 3 | 1035 | 695 | 1 | 513 | 416 | 333 | 215 | 143 | 109 | 41 | 37 | 16438 | 0 | 12 | 18 | 24 | 36 | 48 | 60 | 04/01/1997 | 55 | Centerline | 5.9 | 27
19249 | 10 | 26 | 9 | 7 | 6 | 4 | 3 | 2 | 6 | 3 | 407 | 350 | 1 | 239 | 183 | 143 | 89 | 64 | 48 | 42 | 37 | 6467 | 0 | 12 | 18 | 24 | 36 | 48 | 60 | 04/01/1997 | 65 | Centerline | 5.9 | 14
19250 | 10 | 26 | 13 | 10 | 8 | 5 | 4 | 3 | 6 | 3 | 582 | 498 | 1 | 337 | 262 | 205 | 128 | 90 | 67 | 42 | 37 | 9240 | 0 | 12 | 18 | 24 | 36 | 48 | 60 | 04/01/1997 | 65 | Centerline | 5.9 | 20
19251 | 10 | 26 | 17 | 14 | 11 | 7 | 5 | 4 | 6 | 3 | 779 | 652 | 1 | 444 | 350 | 275 | 173 | 120 | 90 | 42 | 37 | 12370 | 0 | 12 | 18 | 24 | 36 | 48 | 60 | 04/01/1997 | 65 | Centerline | 5.9 | 26
19252 | 10 | 26 | 24 | 19 | 15 | 9 | 6 | 5 | 6 | 3 | 1029 | 867 | 1 | 597 | 473 | 372 | 235 | 162 | 121 | 42 | 37 | 16355 | 0 | 12 | 18 | 24 | 36 | 48 | 60 | 04/01/1997 | 65 | Centerline | 5.9 | 34
19253 | 10 | 26 | 9 | 7 | 6 | 4 | 2 | 2 | 9 | 6 | 408 | 302 | 1 | 222 | 180 | 142 | 90 | 61 | 49 | 48 | 43 | 6479 | 0 | 12 | 18 | 24 | 36 | 48 | 60 | 03/31/1997 | 25 | Outer Wheel Path | 5.9 | 12
19254 | 10 | 26 | 12 | 10 | 8 | 5 | 4 | 3 | 9 | 6 | 585 | 408 | 1 | 311 | 252 | 201 | 129 | 90 | 69 | 48 | 43 | 9292 | 0 | 12 | 18 | 24 | 36 | 48 | 60 | 03/31/1997 | 25 | Outer Wheel Path | 5.9 | 16
19255 | 10 | 26 | 16 | 13 | 10 | 7 | 5 | 4 | 9 | 6 | 781 | 544 | 1 | 407 | 332 | 265 | 170 | 118 | 91 | 48 | 43 | 12414 | 0 | 12 | 18 | 24 | 36 | 48 | 60 | 03/31/1997 | 25 | Outer Wheel Path | 5.9 | 21
19256 | 10 | 26 | 21 | 17 | 14 | 9 | 6 | 5 | 9 | 6 | 1026 | 718 | 1 | 537 | 439 | 352 | 228 | 158 | 121 | 48 | 43 | 16303 | 0 | 12 | 18 | 24 | 36 | 48 | 60 | 03/31/1997 | 25 | Outer Wheel Path | 5.9 | 28
19257 | 10 | 26 | 9 | 7 | 6 | 4 | 3 | 2 | 10 | 6 | 403 | 297 | 1 | 221 | 177 | 144 | 96 | 69 | 54 | 50 | 43 | 6396 | 0 | 12 | 18 | 24 | 36 | 48 | 60 | 03/31/1997 | 35 | Outer Wheel Path | 5.9 | 12
19258 | 10 | 26 | 12 | 10 | 8 | 5 | 4 | 3 | 10 | 6 | 582 | 403 | 1 | 306 | 248 | 202 | 135 | 97 | 77 | 50 | 43 | 9244 | 0 | 12 | 18 | 24 | 36 | 48 | 60 | 03/31/1997 | 35 | Outer Wheel Path | 5.9 | 16
19259 | 10 | 26 | 16 | 13 | 10 | 7 | 5 | 4 | 10 | 6 | 775 | 532 | 1 | 399 | 325 | 266 | 177 | 127 | 102 | 50 | 43 | 12319 | 0 | 12 | 18 | 24 | 36 | 48 | 60 | 03/31/1997 | 35 | Outer Wheel Path | 5.9 | 21
19260 | 10 | 26 | 21 | 17 | 14 | 9 | 7 | 5 | 10 | 6 | 1019 | 703 | 1 | 528 | 429 | 350 | 234 | 169 | 134 | 50 | 43 | 16184 | 0 | 12 | 18 | 24 | 36 | 48 | 60 | 03/31/1997 | 35 | Outer Wheel Path | 5.9 | 28
19261 | 10 | 26 | 10 | 7 | 6 | 4 | 2 | 2 | 9 | 6 | 401 | 324 | 1 | 244 | 188 | 152 | 95 | 63 | 52 | 48 | 43 | 6372 | 0 | 12 | 18 | 24 | 36 | 48 | 60 | 03/31/1997 | 45 | Outer Wheel Path | 5.9 | 13
19262 | 10 | 26 | 13 | 10 | 8 | 5 | 4 | 3 | 9 | 6 | 577 | 446 | 1 | 338 | 266 | 215 | 136 | 92 | 72 | 48 | 43 | 9161 | 0 | 12 | 18 | 24 | 36 | 48 | 60 | 03/31/1997 | 45 | Outer Wheel Path | 5.9 | 18
19263 | 10 | 26 | 17 | 14 | 11 | 7 | 5 | 4 | 9 | 6 | 774 | 586 | 1 | 443 | 349 | 282 | 180 | 122 | 97 | 48 | 43 | 12303 | 0 | 12 | 18 | 24 | 36 | 48 | 60 | 03/31/1997 | 45 | Outer Wheel Path | 5.9 | 23
19264 | 10 | 26 | 23 | 18 | 15 | 9 | 6 | 5 | 9 | 6 | 1016 | 766 | 1 | 578 | 460 | 374 | 239 | 164 | 128 | 48 | 43 | 16140 | 0 | 12 | 18 | 24 | 36 | 48 | 60 | 03/31/1997 | 45 | Outer Wheel Path | 5.9 | 30
19265 | 10 | 26 | 9 | 8 | 6 | 4 | 3 | 2 | 9 | 6 | 405 | 318 | 1 | 236 | 192 | 154 | 98 | 66 | 48 | 47 | 43 | 6436 | 0 | 12 | 18 | 24 | 36 | 48 | 60 | 03/31/1997 | 55 | Outer Wheel Path | 5.9 | 13
19266 | 10 | 26 | 13 | 11 | 9 | 5 | 4 | 3 | 9 | 6 | 578 | 435 | 1 | 329 | 270 | 217 | 139 | 94 | 69 | 47 | 43 | 9184 | 0 | 12 | 18 | 24 | 36 | 48 | 60 | 03/31/1997 | 55 | Outer Wheel Path | 5.9 | 17
19267 | 10 | 26 | 17 | 14 | 11 | 7 | 5 | 4 | 9 | 6 | 774 | 573 | 1 | 430 | 355 | 287 | 186 | 126 | 93 | 47 | 43 | 12303 | 0 | 12 | 18 | 24 | 36 | 48 | 60 | 03/31/1997 | 55 | Outer Wheel Path | 5.9 | 23
19268 | 10 | 26 | 22 | 18 | 15 | 10 | 7 | 5 | 9 | 6 | 1018 | 754 | 1 | 565 | 468 | 379 | 248 | 168 | 125 | 47 | 43 | 16168 | 0 | 12 | 18 | 24 | 36 | 48 | 60 | 03/31/1997 | 55 | Outer Wheel Path | 5.9 | 30
19269 | 10 | 26 | 10 | 8 | 6 | 4 | 2 | 2 | 9 | 6 | 399 | 360 | 1 | 261 | 206 | 162 | 100 | 63 | 48 | 47 | 43 | 6340 | 0 | 12 | 18 | 24 | 36 | 48 | 60 | 03/31/1997 | 65 | Outer Wheel Path | 5.9 | 14
19270 | 10 | 26 | 14 | 11 | 9 | 6 | 4 | 3 | 9 | 6 | 573 | 489 | 1 | 361 | 288 | 228 | 141 | 91 | 69 | 47 | 43 | 9109 | 0 | 12 | 18 | 24 | 36 | 48 | 60 | 03/31/1997 | 65 | Outer Wheel Path | 5.9 | 19
19271 | 10 | 26 | 19 | 15 | 12 | 8 | 5 | 4 | 9 | 6 | 768 | 646 | 1 | 476 | 382 | 305 | 191 | 124 | 93 | 47 | 43 | 12208 | 0 | 12 | 18 | 24 | 36 | 48 | 60 | 03/31/1997 | 65 | Outer Wheel Path | 5.9 | 25
19272 | 10 | 26 | 25 | 20 | 16 | 10 | 7 | 5 | 9 | 6 | 1010 | 846 | 1 | 623 | 504 | 405 | 256 | 168 | 126 | 47 | 43 | 16041 | 0 | 12 | 18 | 24 | 36 | 48 | 60 | 03/31/1997 | 65 | Outer Wheel Path | 5.9 | 33
19273 | 11 | 26 | 7 | 6 | 5 | 3 | 2 | 2 | 6 | 4 | 413 | 228 | 1 | 177 | 148 | 123 | 83 | 57 | 46 | 43 | 39 | 6559 | 0 | 12 | 18 | 24 | 36 | 48 | 60 | 04/01/1997 | 25 | Centerline | 5.9 | 9
19274 | 11 | 26 | 10 | 8 | 7 | 5 | 3 | 3 | 6 | 4 | 590 | 316 | 1 | 250 | 211 | 175 | 121 | 85 | 64 | 43 | 39 | 9367 | 0 | 12 | 18 | 24 | 36 | 48 | 60 | 04/01/1997 | 25 | Centerline | 5.9 | 12
19275 | 11 | 26 | 13 | 11 | 9 | 6 | 4 | 3 | 6 | 4 | 788 | 418 | 1 | 329 | 277 | 231 | 158 | 112 | 84 | 43 | 39 | 12521 | 0 | 12 | 18 | 24 | 36 | 48 | 60 | 04/01/1997 | 25 | Centerline | 5.9 | 16
19276 | 11 | 26 | 17 | 15 | 12 | 8 | 6 | 4 | 6 | 4 | 1043 | 555 | 1 | 435 | 370 | 307 | 213 | 150 | 112 | 43 | 39 | 16573 | 0 | 12 | 18 | 24 | 36 | 48 | 60 | 04/01/1997 | 25 | Centerline | 5.9 | 22
19277 | 11 | 26 | 6 | 5 | 4 | 3 | 2 | 2 | 7 | 4 | 415 | 201 | 1 | 159 | 134 | 110 | 75 | 53 | 42 | 45 | 39 | 6594 | 0 | 12 | 18 | 24 | 36 | 48 | 60 | 04/01/1997 | 35 | Centerline | 5.9 | 8
19683 | 21 | 26 | 16 | 13 | 11 | 7 | 5 | 4 | 13 | 7 | 777 | 519 | 1 | 402 | 339 | 280 | 186 | 125 | 89 | 55 | 45 | 12351 | 0 | 12 | 18 | 24 | 36 | 48 | 60 | 04/01/1997 | 40 | Outer Wheel Path | 5.9 | 20
19684 | 21 | 26 | 21 | 18 | 15 | 10 | 7 | 5 | 13 | 7 | 1025 | 680 | 1 | 535 | 450 | 372 | 248 | 170 | 121 | 55 | 45 | 16283 | 0 | 12 | 18 | 24 | 36 | 48 | 60 | 04/01/1997 | 40 | Outer Wheel Path | 5.9 | 27
19685 | 21 | 26 | 8 | 7 | 6 | 4 | 2 | 2 | 13 | 7 | 413 | 271 | 1 | 207 | 173 | 141 | 90 | 60 | 47 | 55 | 45 | 6559 | 0 | 12 | 18 | 24 | 36 | 48 | 60 | 04/01/1997 | 50 | Outer Wheel Path | 5.9 | 11
19474 | 16 | 26 | 13 | 10 | 8 | 5 | 4 | 3 | 4 | 6 | 588 | 403 | 1 | 318 | 260 | 212 | 134 | 92 | 66 | 39 | 43 | 9335 | 0 | 12 | 18 | 24 | 36 | 48 | 60 | 04/01/1997 | 15 | Outer Wheel Path | 5.9 | 16
19475 | 16 | 26 | 16 | 14 | 11 | 7 | 5 | 3 | 4 | 6 | 781 | 533 | 1 | 415 | 344 | 279 | 180 | 121 | 88 | 39 | 43 | 12402 | 0 | 12 | 18 | 24 | 36 | 48 | 60 | 04/01/1997 | 15 | Outer Wheel Path | 5.9 | 21
19476 | 16 | 26 | 22 | 18 | 15 | 10 | 6 | 5 | 4 | 6 | 1025 | 703 | 1 | 549 | 456 | 371 | 241 | 163 | 119 | 39 | 43 | 16279 | 0 | 12 | 18 | 24 | 36 | 48 | 60 | 04/01/1997 | 15 | Outer Wheel Path | 5.9 | 28
19477 | 16 | 26 | 9 | 7 | 6 | 4 | 3 | 2 | 3 | 6 | 408 | 281 | 1 | 217 | 177 | 145 | 93 | 66 | 49 | 37 | 43 | 6479 | 0 | 12 | 18 | 24 | 36 | 48 | 60 | 04/01/1997 | 25 | Outer Wheel Path | 5.9 | 11
19691 | 21 | 26 | 16 | 13 | 11 | 7 | 5 | 4 | 13 | 7 | 783 | 504 | 1 | 399 | 342 | 285 | 188 | 130 | 94 | 55 | 45 | 12446 | 0 | 12 | 18 | 24 | 36 | 48 | 60 | 04/01/1997 | 60 | Outer Wheel Path | 5.9 | 20
18973 | 3 | 26 | 9 | 7 | 6 | 4 | 3 | 2 | 5 | 6 | 406 | 300 | 1 | 228 | 186 | 146 | 94 | 64 | 47 | 40 | 43 | 6455 | 0 | 12 | 18 | 24 | 36 | 48 | 60 | 03/31/1997 | 25 | Outer Wheel Path | 5.9 | 12
18974 | 3 | 26 | 13 | 10 | 8 | 5 | 4 | 3 | 5 | 6 | 583 | 418 | 1 | 322 | 263 | 209 | 135 | 91 | 68 | 40 | 43 | 9256 | 0 | 12 | 18 | 24 | 36 | 48 | 60 | 03/31/1997 | 25 | Outer Wheel Path | 5.9 | 16
18975 | 3 | 26 | 17 | 14 | 11 | 7 | 5 | 4 | 5 | 6 | 782 | 560 | 1 | 430 | 351 | 283 | 181 | 125 | 89 | 40 | 43 | 12430 | 0 | 12 | 18 | 24 | 36 | 48 | 60 | 03/31/1997 | 25 | Outer Wheel Path | 5.9 | 22
18976 | 3 | 26 | 22 | 18 | 15 | 9 | 6 | 5 | 5 | 6 | 1023 | 736 | 1 | 564 | 464 | 373 | 240 | 164 | 118 | 40 | 43 | 16260 | 0 | 12 | 18 | 24 | 36 | 48 | 60 | 03/31/1997 | 25 | Outer Wheel Path | 5.9 | 29
19430 | 15 | 26 | 10 | 8 | 7 | 4 | 3 | 2 | 8 | 7 | 582 | 324 | 1 | 257 | 214 | 175 | 112 | 73 | 50 | 46 | 44 | 9248 | 0 | 12 | 18 | 24 | 36 | 48 | 60 | 04/01/1997 | 55 | Centerline | 5.9 | 13
19431 | 15 | 26 | 13 | 11 | 9 | 6 | 4 | 3 | 8 | 7 | 783 | 433 | 1 | 339 | 283 | 232 | 151 | 98 | 68 | 46 | 44 | 12446 | 0 | 12 | 18 | 24 | 36 | 48 | 60 | 04/01/1997 | 55 | Centerline | 5.9 | 17
19432 | 15 | 26 | 18 | 15 | 12 | 8 | 5 | 4 | 8 | 7 | 1043 | 576 | 1 | 455 | 380 | 311 | 204 | 134 | 94 | 46 | 44 | 16573 | 0 | 12 | 18 | 24 | 36 | 48 | 60 | 04/01/1997 | 55 | Centerline | 5.9 | 23
19433 | 15 | 26 | 7 | 6 | 5 | 3 | 2 | 1 | 8 | 6 | 416 | 240 | 1 | 181 | 147 | 120 | 76 | 53 | 38 | 45 | 42 | 6614 | 0 | 12 | 18 | 24 | 36 | 48 | 60 | 04/01/1997 | 15 | Outer Wheel Path | 5.9 | 9
19434 | 15 | 26 | 10 | 8 | 7 | 4 | 3 | 2 | 8 | 6 | 599 | 329 | 1 | 254 | 211 | 171 | 109 | 77 | 54 | 45 | 42 | 9518 | 0 | 12 | 18 | 24 | 36 | 48 | 60 | 04/01/1997 | 15 | Outer Wheel Path | 5.9 | 13
19435 | 15 | 26 | 13 | 11 | 9 | 6 | 4 | 3 | 8 | 6 | 788 | 440 | 1 | 333 | 278 | 225 | 145 | 101 | 72 | 45 | 42 | 12521 | 0 | 12 | 18 | 24 | 36 | 48 | 60 | 04/01/1997 | 15 | Outer Wheel Path | 5.9 | 17
19436 | 15 | 26 | 18 | 15 | 12 | 8 | 5 | 4 | 8 | 6 | 1040 | 584 | 1 | 448 | 374 | 303 | 197 | 138 | 97 | 45 | 42 | 16526 | 0 | 12 | 18 | 24 | 36 | 48 | 60 | 04/01/1997 | 15 | Outer Wheel Path | 5.9 | 23
19437 | 15 | 26 | 7 | 6 | 5 | 3 | 2 | 2 | 7 | 6 | 415 | 242 | 1 | 185 | 151 | 124 | 81 | 57 | 40 | 44 | 42 | 6594 | 0 | 12 | 18 | 24 | 36 | 48 | 60 | 04/01/1997 | 25 | Outer Wheel Path | 5.9 | 10
19438 | 15 | 26 | 10 | 8 | 7 | 5 | 3 | 2 | 7 | 6 | 595 | 332 | 1 | 258 | 215 | 174 | 116 | 79 | 57 | 44 | 42 | 9451 | 0 | 12 | 18 | 24 | 36 | 48 | 60 | 04/01/1997 | 25 | Outer Wheel Path | 5.9 | 13
19439 | 15 | 26 | 13 | 11 | 9 | 6 | 4 | 3 | 7 | 6 | 789 | 443 | 1 | 340 | 283 | 230 | 154 | 106 | 76 | 44 | 42 | 12533 | 0 | 12 | 18 | 24 | 36 | 48 | 60 | 04/01/1997 | 25 | Outer Wheel Path | 5.9 | 17
19440 | 15 | 26 | 18 | 15 | 12 | 8 | 6 | 4 | 7 | 6 | 1037 | 588 | 1 | 455 | 380 | 309 | 208 | 142 | 103 | 44 | 42 | 16470 | 0 | 12 | 18 | 24 | 36 | 48 | 60 | 04/01/1997 | 25 | Outer Wheel Path | 5.9 | 23
19441 | 15 | 26 | 8 | 7 | 6 | 4 | 3 | 2 | 6 | 6 | 415 | 274 | 1 | 211 | 173 | 142 | 95 | 65 | 47 | 43 | 42 | 6586 | 0 | 12 | 18 | 24 | 36 | 48 | 60 | 04/01/1997 | 35 | Outer Wheel Path | 5.9 | 11
19442 | 15 | 26 | 12 | 10 | 8 | 5 | 4 | 3 | 6 | 6 | 594 | 375 | 1 | 296 | 246 | 200 | 134 | 92 | 65 | 43 | 42 | 9431 | 0 | 12 | 18 | 24 | 36 | 48 | 60 | 04/01/1997 | 35 | Outer Wheel Path | 5.9 | 15
19443 | 15 | 26 | 15 | 13 | 10 | 7 | 5 | 3 | 6 | 6 | 788 | 496 | 1 | 386 | 323 | 264 | 177 | 121 | 87 | 43 | 42 | 12513 | 0 | 12 | 18 | 24 | 36 | 48 | 60 | 04/01/1997 | 35 | Outer Wheel Path | 5.9 | 20
19444 | 15 | 26 | 20 | 17 | 14 | 9 | 6 | 5 | 6 | 6 | 1039 | 656 | 1 | 514 | 431 | 354 | 238 | 163 | 117 | 43 | 42 | 16510 | 0 | 12 | 18 | 24 | 36 | 48 | 60 | 04/01/1997 | 35 | Outer Wheel Path | 5.9 | 26
19445 | 15 | 26 | 8 | 7 | 5 | 3 | 2 | 2 | 6 | 6 | 416 | 266 | 1 | 205 | 167 | 135 | 87 | 61 | 44 | 43 | 42 | 6614 | 0 | 12 | 18 | 24 | 36 | 48 | 60 | 04/01/1997 | 45 | Outer Wheel Path | 5.9 | 10
19446 | 15 | 26 | 11 | 9 | 8 | 5 | 3 | 2 | 6 | 6 | 594 | 359 | 1 | 288 | 235 | 193 | 124 | 86 | 62 | 43 | 42 | 9443 | 0 | 12 | 18 | 24 | 36 | 48 | 60 | 04/01/1997 | 45 | Outer Wheel Path | 5.9 | 14
19447 | 15 | 26 | 15 | 12 | 10 | 6 | 5 | 3 | 6 | 6 | 784 | 474 | 1 | 376 | 307 | 253 | 164 | 115 | 82 | 43 | 42 | 12462 | 0 | 12 | 18 | 24 | 36 | 48 | 60 | 04/01/1997 | 45 | Outer Wheel Path | 5.9 | 19
19448 | 15 | 26 | 20 | 16 | 13 | 9 | 6 | 4 | 6 | 6 | 1036 | 638 | 1 | 498 | 412 | 339 | 222 | 154 | 111 | 43 | 42 | 16458 | 0 | 12 | 18 | 24 | 36 | 48 | 60 | 04/01/1997 | 45 | Outer Wheel Path | 5.9 | 25
19449 | 15 | 26 | 8 | 7 | 5 | 3 | 2 | 2 | 5 | 6 | 414 | 275 | 1 | 211 | 173 | 138 | 87 | 59 | 43 | 41 | 42 | 6575 | 0 | 12 | 18 | 24 | 36 | 48 | 60 | 04/01/1997 | 55 | Outer Wheel Path | 5.9 | 11
19450 | 15 | 26 | 12 | 10 | 8 | 5 | 3 | 2 | 5 | 6 | 595 | 378 | 1 | 297 | 245 | 195 | 123 | 81 | 59 | 41 | 42 | 9447 | 0 | 12 | 18 | 24 | 36 | 48 | 60 | 04/01/1997 | 55 | Outer Wheel Path | 5.9 | 15
19451 | 15 | 26 | 15 | 13 | 10 | 6 | 4 | 3 | 5 | 6 | 784 | 502 | 1 | 387 | 321 | 256 | 164 | 108 | 79 | 41 | 42 | 12462 | 0 | 12 | 18 | 24 | 36 | 48 | 60 | 04/01/1997 | 55 | Outer Wheel Path | 5.9 | 20
19452 | 15 | 26 | 20 | 17 | 13 | 9 | 6 | 4 | 5 | 6 | 1032 | 679 | 1 | 512 | 427 | 342 | 222 | 147 | 106 | 41 | 42 | 16399 | 0 | 12 | 18 | 24 | 36 | 48 | 60 | 04/01/1997 | 55 | Outer Wheel Path | 5.9 | 27
19453 | 16 | 26 | 8 | 6 | 5 | 3 | 2 | 2 | 7 | 7 | 413 | 250 | 1 | 193 | 159 | 129 | 83 | 55 | 42 | 44 | 44 | 6563 | 0 | 12 | 18 | 24 | 36 | 48 | 60 | 04/01/1997 | 15 | Centerline | 5.9 | 10
19454 | 16 | 26 | 11 | 9 | 7 | 5 | 3 | 2 | 7 | 7 | 590 | 339 | 1 | 270 | 222 | 181 | 117 | 78 | 58 | 44 | 44 | 9371 | 0 | 12 | 18 | 24 | 36 | 48 | 60 | 04/01/1997 | 15 | Centerline | 5.9 | 13
19455 | 16 | 26 | 14 | 12 | 9 | 6 | 4 | 3 | 7 | 7 | 789 | 452 | 1 | 352 | 293 | 239 | 155 | 105 | 75 | 44 | 44 | 12529 | 0 | 12 | 18 | 24 | 36 | 48 | 60 | 04/01/1997 | 15 | Centerline | 5.9 | 18
19456 | 16 | 26 | 18 | 15 | 13 | 8 | 6 | 4 | 7 | 7 | 1040 | 597 | 1 | 468 | 390 | 319 | 209 | 141 | 101 | 44 | 44 | 16526 | 0 | 12 | 18 | 24 | 36 | 48 | 60 | 04/01/1997 | 15 | Centerline | 5.9 | 24
19457 | 16 | 26 | 7 | 6 | 5 | 3 | 2 | 2 | 7 | 7 | 417 | 235 | 1 | 184 | 153 | 126 | 81 | 57 | 44 | 45 | 44 | 6630 | 0 | 12 | 18 | 24 | 36 | 48 | 60 | 04/01/1997 | 25 | Centerline | 5.9 | 9
19458 | 16 | 26 | 10 | 8 | 7 | 5 | 3 | 2 | 7 | 7 | 590 | 324 | 1 | 260 | 215 | 176 | 117 | 81 | 60 | 45 | 44 | 9367 | 0 | 12 | 18 | 24 | 36 | 48 | 60 | 04/01/1997 | 25 | Centerline | 5.9 | 13
19459 | 16 | 26 | 13 | 11 | 9 | 6 | 4 | 3 | 7 | 7 | 787 | 431 | 1 | 341 | 284 | 233 | 154 | 107 | 80 | 45 | 44 | 12498 | 0 | 12 | 18 | 24 | 36 | 48 | 60 | 04/01/1997 | 25 | Centerline | 5.9 | 17
19460 | 16 | 26 | 18 | 15 | 12 | 8 | 6 | 4 | 7 | 7 | 1037 | 572 | 1 | 454 | 379 | 312 | 208 | 143 | 107 | 45 | 44 | 16470 | 0 | 12 | 18 | 24 | 36 | 48 | 60 | 04/01/1997 | 25 | Centerline | 5.9 | 23
19461 | 16 | 26 | 7 | 6 | 5 | 3 | 2 | 2 | 9 | 7 | 411 | 249 | 1 | 190 | 159 | 127 | 82 | 58 | 44 | 47 | 44 | 6527 | 0 | 12 | 18 | 24 | 36 | 48 | 60 | 04/01/1997 | 35 | Centerline | 5.9 | 10
19462 | 16 | 26 | 11 | 9 | 7 | 5 | 3 | 2 | 9 | 7 | 586 | 337 | 1 | 269 | 222 | 180 | 117 | 82 | 59 | 47 | 44 | 9316 | 0 | 12 | 18 | 24 | 36 | 48 | 60 | 04/01/1997 | 35 | Centerline | 5.9 | 13
19463 | 16 | 26 | 14 | 12 | 9 | 6 | 4 | 3 | 9 | 7 | 781 | 450 | 1 | 353 | 293 | 238 | 157 | 107 | 78 | 47 | 44 | 12406 | 0 | 12 | 18 | 24 | 36 | 48 | 60 | 04/01/1997 | 35 | Centerline | 5.9 | 18
19464 | 16 | 26 | 19 | 16 | 13 | 8 | 6 | 4 | 9 | 7 | 1032 | 602 | 1 | 471 | 394 | 319 | 211 | 144 | 106 | 47 | 44 | 16391 | 0 | 12 | 18 | 24 | 36 | 48 | 60 | 04/01/1997 | 35 | Centerline | 5.9 | 24
19465 | 16 | 26 | 9 | 7 | 6 | 4 | 3 | 2 | 8 | 7 | 414 | 272 | 1 | 216 | 177 | 145 | 93 | 65 | 49 | 45 | 44 | 6571 | 0 | 12 | 18 | 24 | 36 | 48 | 60 | 04/01/1997 | 45 | Centerline | 5.9 | 11
19466 | 16 | 26 | 12 | 10 | 8 | 5 | 4 | 3 | 8 | 7 | 590 | 370 | 1 | 298 | 248 | 203 | 134 | 91 | 65 | 45 | 44 | 9371 | 0 | 12 | 18 | 24 | 36 | 48 | 60 | 04/01/1997 | 45 | Centerline | 5.9 | 15
19467 | 16 | 26 | 15 | 13 | 11 | 7 | 5 | 3 | 8 | 7 | 781 | 495 | 1 | 390 | 327 | 267 | 175 | 120 | 87 | 45 | 44 | 12402 | 0 | 12 | 18 | 24 | 36 | 48 | 60 | 04/01/1997 | 45 | Centerline | 5.9 | 19
19468 | 16 | 26 | 20 | 17 | 14 | 9 | 6 | 5 | 8 | 7 | 1025 | 660 | 1 | 519 | 435 | 356 | 235 | 160 | 117 | 45 | 44 | 16287 | 0 | 12 | 18 | 24 | 36 | 48 | 60 | 04/01/1997 | 45 | Centerline | 5.9 | 26
19469 | 16 | 26 | 8 | 7 | 6 | 4 | 2 | 2 | 7 | 7 | 408 | 274 | 1 | 212 | 174 | 142 | 90 | 59 | 47 | 45 | 44 | 6475 | 0 | 12 | 18 | 24 | 36 | 48 | 60 | 04/01/1997 | 55 | Centerline | 5.9 | 11
19470 | 16 | 26 | 12 | 10 | 8 | 5 | 3 | 3 | 7 | 7 | 587 | 379 | 1 | 296 | 246 | 201 | 129 | 86 | 64 | 45 | 44 | 9328 | 0 | 12 | 18 | 24 | 36 | 48 | 60 | 04/01/1997 | 55 | Centerline | 5.9 | 15
19471 | 16 | 26 | 15 | 13 | 10 | 7 | 5 | 3 | 7 | 7 | 779 | 501 | 1 | 388 | 323 | 264 | 171 | 115 | 85 | 45 | 44 | 12374 | 0 | 12 | 18 | 24 | 36 | 48 | 60 | 04/01/1997 | 55 | Centerline | 5.9 | 20
19472 | 16 | 26 | 20 | 17 | 14 | 9 | 6 | 5 | 7 | 7 | 1036 | 668 | 1 | 520 | 433 | 354 | 230 | 155 | 114 | 45 | 44 | 16458 | 0 | 12 | 18 | 24 | 36 | 48 | 60 | 04/01/1997 | 55 | Centerline | 5.9 | 26
19473 | 16 | 26 | 9 | 7 | 6 | 4 | 3 | 2 | 4 | 6 | 415 | 294 | 1 | 229 | 186 | 151 | 96 | 65 | 48 | 39 | 43 | 6586 | 0 | 12 | 18 | 24 | 36 | 48 | 60 | 04/01/1997 | 15 | Outer Wheel Path | 5.9 | 12
30101 | 1 | 43 | 8 | 6 | 5 | 3 | 2 | 2 | 22 | 17 | 373 | 245 | 1 | 194 | 159 | 128 | 84 | 59 | 45 | 72 | 63 | 5931 | 0 | 12 | 18 | 24 | 36 | 48 | 60 | 03/04/1998 | 65 | Outer Wheel Path | 5.9 | 10
30102 | 1 | 43 | 12 | 10 | 8 | 5 | 4 | 3 | 22 | 17 | 576 | 376 | 1 | 295 | 243 | 196 | 129 | 89 | 70 | 72 | 63 | 9153 | 0 | 12 | 18 | 24 | 36 | 48 | 60 | 03/04/1998 | 65 | Outer Wheel Path | 5.9 | 15
30103 | 1 | 43 | 15 | 13 | 10 | 7 | 5 | 4 | 22 | 17 | 764 | 492 | 1 | 386 | 317 | 257 | 169 | 118 | 90 | 72 | 63 | 12140 | 0 | 12 | 18 | 24 | 36 | 48 | 60 | 03/04/1998 | 65 | Outer Wheel Path | 5.9 | 19
30104 | 1 | 43 | 20 | 17 | 13 | 9 | 6 | 5 | 22 | 17 | 1000 | 648 | 1 | 508 | 420 | 339 | 224 | 154 | 119 | 72 | 63 | 15882 | 0 | 12 | 18 | 24 | 36 | 48 | 60 | 03/04/1998 | 65 | Outer Wheel Path | 5.9 | 26
19478 | 16 | 26 | 12 | 10 | 8 | 5 | 4 | 3 | 3 | 6 | 590 | 396 | 1 | 306 | 251 | 205 | 133 | 92 | 69 | 37 | 43 | 9375 | 0 | 12 | 18 | 24 | 36 | 48 | 60 | 04/01/1997 | 25 | Outer Wheel Path | 5.9 | 16
30106 | 2 | 43 | 12 | 10 | 8 | 5 | 4 | 3 | 25 | 21 | 577 | 401 | 1 | 314 | 265 | 213 | 132 | 89 | 66 | 76 | 70 | 9173 | 0 | 12 | 18 | 24 | 36 | 48 | 60 | 03/04/1998 | 20 | Centerline | 5.9 | 16
30107 | 2 | 43 | 16 | 14 | 11 | 7 | 5 | 3 | 25 | 21 | 764 | 522 | 1 | 407 | 344 | 275 | 174 | 115 | 88 | 76 | 70 | 12140 | 0 | 12 | 18 | 24 | 36 | 48 | 60 | 03/04/1998 | 20 | Centerline | 5.9 | 21
30108 | 2 | 43 | 21 | 18 | 14 | 9 | 6 | 4 | 25 | 21 | 1008 | 685 | 1 | 536 | 450 | 363 | 229 | 152 | 113 | 76 | 70 | 16017 | 0 | 12 | 18 | 24 | 36 | 48 | 60 | 03/04/1998 | 20 | Centerline | 5.9 | 27
30109 | 2 | 43 | 7 | 6 | 5 | 3 | 2 | 2 | 25 | 21 | 375 | 219 | 1 | 173 | 143 | 117 | 77 | 55 | 41 | 76 | 70 | 5963 | 0 | 12 | 18 | 24 | 36 | 48 | 60 | 03/04/1998 | 30 | Centerline | 5.9 | 9
30110 | 2 | 43 | 10 | 8 | 7 | 5 | 3 | 2 | 25 | 21 | 572 | 324 | 1 | 254 | 214 | 174 | 117 | 81 | 62 | 76 | 70 | 9089 | 0 | 12 | 18 | 24 | 36 | 48 | 60 | 03/04/1998 | 30 | Centerline | 5.9 | 13
30111 | 2 | 43 | 13 | 11 | 9 | 6 | 4 | 3 | 25 | 21 | 765 | 422 | 1 | 331 | 277 | 225 | 152 | 104 | 80 | 76 | 70 | 12156 | 0 | 12 | 18 | 24 | 36 | 48 | 60 | 03/04/1998 | 30 | Centerline | 5.9 | 17
30112 | 2 | 43 | 17 | 14 | 12 | 8 | 5 | 4 | 25 | 21 | 1009 | 554 | 1 | 432 | 361 | 297 | 198 | 138 | 106 | 76 | 70 | 16025 | 0 | 12 | 18 | 24 | 36 | 48 | 60 | 03/04/1998 | 30 | Centerline | 5.9 | 22
30113 | 2 | 43 | 8 | 7 | 5 | 3 | 2 | 2 | 25 | 21 | 373 | 250 | 1 | 198 | 168 | 132 | 85 | 58 | 44 | 76 | 70 | 5919 | 0 | 12 | 18 | 24 | 36 | 48 | 60 | 03/04/1998 | 40 | Centerline | 5.9 | 10
30114 | 2 | 43 | 12 | 10 | 8 | 5 | 4 | 3 | 25 | 21 | 571 | 375 | 1 | 294 | 251 | 200 | 132 | 90 | 71 | 76 | 70 | 9073 | 0 | 12 | 18 | 24 | 36 | 48 | 60 | 03/04/1998 | 40 | Centerline | 5.9 | 15
30115 | 2 | 43 | 15 | 13 | 10 | 7 | 5 | 4 | 25 | 21 | 764 | 491 | 1 | 385 | 326 | 261 | 172 | 116 | 89 | 76 | 70 | 12144 | 0 | 12 | 18 | 24 | 36 | 48 | 60 | 03/04/1998 | 40 | Centerline | 5.9 | 19
30116 | 2 | 43 | 20 | 17 | 14 | 9 | 6 | 5 | 25 | 21 | 990 | 646 | 1 | 506 | 431 | 346 | 229 | 153 | 118 | 76 | 70 | 15723 | 0 | 12 | 18 | 24 | 36 | 48 | 60 | 03/04/1998 | 40 | Centerline | 5.9 | 25
29966 | 43 | 42 | 10 | 8 | 7 | 4 | 3 | 2 | 9 | 10 | 601 | 296 | 1 | 245 | 202 | 166 | 113 | 76 | 56 | 48 | 49 | 9542 | 0 | 12 | 18 | 24 | 36 | 48 | 60 | 02/11/1998 | 23 | Outer Wheel Path | 5.9 | 12
30118 | 2 | 43 | 12 | 10 | 8 | 5 | 3 | 3 | 25 | 21 | 571 | 393 | 1 | 297 | 253 | 200 | 125 | 82 | 68 | 76 | 70 | 9065 | 0 | 12 | 18 | 24 | 36 | 48 | 60 | 03/04/1998 | 50 | Centerline | 5.9 | 15
30119 | 2 | 43 | 15 | 13 | 10 | 6 | 4 | 3 | 25 | 21 | 760 | 511 | 1 | 390 | 327 | 261 | 165 | 109 | 89 | 76 | 70 | 12073 | 0 | 12 | 18 | 24 | 36 | 48 | 60 | 03/04/1998 | 50 | Centerline | 5.9 | 20
30120 | 2 | 43 | 20 | 17 | 14 | 9 | 6 | 5 | 25 | 21 | 989 | 673 | 1 | 514 | 429 | 343 | 217 | 145 | 115 | 76 | 70 | 15719 | 0 | 12 | 18 | 24 | 36 | 48 | 60 | 03/04/1998 | 50 | Centerline | 5.9 | 27
30121 | 2 | 43 | 10 | 8 | 6 | 4 | 2 | 2 | 25 | 21 | 372 | 330 | 1 | 259 | 203 | 159 | 92 | 60 | 44 | 76 | 70 | 5903 | 0 | 12 | 18 | 24 | 36 | 48 | 60 | 03/04/1998 | 60 | Centerline | 5.9 | 13
30122 | 2 | 43 | 15 | 12 | 9 | 6 | 4 | 3 | 25 | 21 | 564 | 485 | 1 | 381 | 305 | 239 | 141 | 91 | 68 | 76 | 70 | 8954 | 0 | 12 | 18 | 24 | 36 | 48 | 60 | 03/04/1998 | 60 | Centerline | 5.9 | 19
30123 | 2 | 43 | 20 | 16 | 12 | 7 | 5 | 3 | 25 | 21 | 760 | 627 | 1 | 497 | 399 | 315 | 186 | 120 | 88 | 76 | 70 | 12073 | 0 | 12 | 18 | 24 | 36 | 48 | 60 | 03/04/1998 | 60 | Centerline | 5.9 | 25
30124 | 2 | 43 | 26 | 21 | 16 | 10 | 6 | 5 | 25 | 21 | 1002 | 821 | 1 | 655 | 530 | 417 | 249 | 159 | 118 | 76 | 70 | 15926 | 0 | 12 | 18 | 24 | 36 | 48 | 60 | 03/04/1998 | 60 | Centerline | 5.9 | 32
30125 | 2 | 43 | 7 | 6 | 5 | 3 | 2 | 2 | 22 | 16 | 373 | 241 | 1 | 187 | 155 | 125 | 81 | 54 | 43 | 71 | 60 | 5927 | 0 | 12 | 18 | 24 | 36 | 48 | 60 | 03/04/1998 | 20 | Outer Wheel Path | 5.9 | 9
30126 | 2 | 43 | 11 | 9 | 8 | 5 | 3 | 3 | 22 | 16 | 576 | 366 | 1 | 283 | 236 | 191 | 123 | 84 | 65 | 71 | 60 | 9149 | 0 | 12 | 18 | 24 | 36 | 48 | 60 | 03/04/1998 | 20 | Outer Wheel Path | 5.9 | 14
30127 | 2 | 43 | 15 | 12 | 10 | 6 | 4 | 3 | 22 | 16 | 773 | 486 | 1 | 376 | 314 | 253 | 163 | 110 | 85 | 71 | 60 | 12283 | 0 | 12 | 18 | 24 | 36 | 48 | 60 | 03/04/1998 | 20 | Outer Wheel Path | 5.9 | 19
30128 | 2 | 43 | 20 | 16 | 13 | 9 | 6 | 4 | 22 | 16 | 1013 | 639 | 1 | 500 | 415 | 336 | 217 | 147 | 112 | 71 | 60 | 16101 | 0 | 12 | 18 | 24 | 36 | 48 | 60 | 03/04/1998 | 20 | Outer Wheel Path | 5.9 | 25
30129 | 2 | 43 | 7 | 6 | 5 | 3 | 2 | 2 | 22 | 16 | 370 | 230 | 1 | 183 | 149 | 118 | 77 | 55 | 41 | 71 | 60 | 5875 | 0 | 12 | 18 | 24 | 36 | 48 | 60 | 03/04/1998 | 30 | Outer Wheel Path | 5.9 | 9
30130 | 2 | 43 | 11 | 9 | 7 | 5 | 3 | 3 | 22 | 16 | 578 | 347 | 1 | 275 | 226 | 182 | 119 | 83 | 65 | 71 | 60 | 9177 | 0 | 12 | 18 | 24 | 36 | 48 | 60 | 03/04/1998 | 30 | Outer Wheel Path | 5.9 | 14
30131 | 2 | 43 | 14 | 12 | 9 | 6 | 4 | 3 | 22 | 16 | 772 | 459 | 1 | 359 | 297 | 239 | 156 | 109 | 83 | 71 | 60 | 12259 | 0 | 12 | 18 | 24 | 36 | 48 | 60 | 03/04/1998 | 30 | Outer Wheel Path | 5.9 | 18
30132 | 2 | 43 | 19 | 15 | 12 | 8 | 6 | 4 | 22 | 16 | 1007 | 604 | 1 | 473 | 392 | 316 | 206 | 142 | 109 | 71 | 60 | 15997 | 0 | 12 | 18 | 24 | 36 | 48 | 60 | 03/04/1998 | 30 | Outer Wheel Path | 5.9 | 24
30133 | 2 | 43 | 8 | 6 | 5 | 3 | 2 | 2 | 22 | 16 | 372 | 246 | 1 | 193 | 158 | 126 | 81 | 56 | 45 | 71 | 60 | 5903 | 0 | 12 | 18 | 24 | 36 | 48 | 60 | 03/04/1998 | 40 | Outer Wheel Path | 5.9 | 10
30134 | 2 | 43 | 12 | 10 | 8 | 5 | 4 | 3 | 22 | 16 | 576 | 374 | 1 | 294 | 242 | 195 | 126 | 90 | 70 | 71 | 60 | 9153 | 0 | 12 | 18 | 24 | 36 | 48 | 60 | 03/04/1998 | 40 | Outer Wheel Path | 5.9 | 15
30135 | 2 | 43 | 15 | 12 | 10 | 7 | 5 | 4 | 22 | 16 | 769 | 491 | 1 | 383 | 315 | 253 | 165 | 116 | 89 | 71 | 60 | 12216 | 0 | 12 | 18 | 24 | 36 | 48 | 60 | 03/04/1998 | 40 | Outer Wheel Path | 5.9 | 19
30136 | 2 | 43 | 20 | 16 | 13 | 9 | 6 | 5 | 22 | 16 | 1017 | 652 | 1 | 503 | 416 | 334 | 217 | 152 | 118 | 71 | 60 | 16152 | 0 | 12 | 18 | 24 | 36 | 48 | 60 | 03/04/1998 | 40 | Outer Wheel Path | 5.9 | 26
30137 | 2 | 43 | 8 | 6 | 5 | 3 | 2 | 2 | 22 | 16 | 375 | 265 | 1 | 204 | 164 | 131 | 81 | 56 | 45 | 71 | 60 | 5959 | 0 | 12 | 18 | 24 | 36 | 48 | 60 | 03/04/1998 | 50 | Outer Wheel Path | 5.9 | 10
30138 | 2 | 43 | 12 | 10 | 8 | 5 | 3 | 3 | 22 | 16 | 577 | 401 | 1 | 310 | 255 | 202 | 126 | 88 | 70 | 71 | 60 | 9173 | 0 | 12 | 18 | 24 | 36 | 48 | 60 | 03/04/1998 | 50 | Outer Wheel Path | 5.9 | 16
30139 | 2 | 43 | 16 | 13 | 10 | 7 | 4 | 4 | 22 | 16 | 770 | 527 | 1 | 407 | 335 | 266 | 166 | 114 | 90 | 71 | 60 | 12227 | 0 | 12 | 18 | 24 | 36 | 48 | 60 | 03/04/1998 | 50 | Outer Wheel Path | 5.9 | 21
30140 | 2 | 43 | 21 | 17 | 14 | 9 | 6 | 5 | 22 | 16 | 992 | 684 | 1 | 538 | 443 | 353 | 220 | 151 | 118 | 71 | 60 | 15755 | 0 | 12 | 18 | 24 | 36 | 48 | 60 | 03/04/1998 | 50 | Outer Wheel Path | 5.9 | 27
30141 | 2 | 43 | 8 | 7 | 5 | 3 | 2 | 2 | 22 | 16 | 371 | 263 | 1 | 204 | 170 | 134 | 84 | 57 | 42 | 71 | 60 | 5891 | 0 | 12 | 18 | 24 | 36 | 48 | 60 | 03/04/1998 | 65 | Outer Wheel Path | 5.9 | 10
30142 | 2 | 43 | 12 | 10 | 8 | 5 | 3 | 3 | 22 | 16 | 571 | 397 | 1 | 309 | 257 | 205 | 129 | 87 | 66 | 71 | 60 | 9069 | 0 | 12 | 18 | 24 | 36 | 48 | 60 | 03/04/1998 | 65 | Outer Wheel Path | 5.9 | 16
30143 | 2 | 43 | 16 | 13 | 11 | 7 | 5 | 3 | 22 | 16 | 764 | 526 | 1 | 411 | 341 | 272 | 172 | 116 | 88 | 71 | 60 | 12136 | 0 | 12 | 18 | 24 | 36 | 48 | 60 | 03/04/1998 | 65 | Outer Wheel Path | 5.9 | 21
30144 | 2 | 43 | 21 | 18 | 14 | 9 | 6 | 5 | 22 | 16 | 995 | 699 | 1 | 546 | 452 | 363 | 229 | 155 | 115 | 71 | 60 | 15811 | 0 | 12 | 18 | 24 | 36 | 48 | 60 | 03/04/1998 | 65 | Outer Wheel Path | 5.9 | 28
30145 | 3 | 43 | 8 | 7 | 5 | 3 | 2 | 2 | 25 | 21 | 373 | 272 | 1 | 214 | 173 | 137 | 83 | 55 | 42 | 76 | 70 | 5931 | 0 | 12 | 18 | 24 | 36 | 48 | 60 | 03/04/1998 | 25 | Centerline | 5.9 | 11
30146 | 3 | 43 | 12 | 10 | 8 | 5 | 3 | 3 | 25 | 21 | 566 | 405 | 1 | 317 | 256 | 203 | 126 | 86 | 64 | 76 | 70 | 8998 | 0 | 12 | 18 | 24 | 36 | 48 | 60 | 03/04/1998 | 25 | Centerline | 5.9 | 16
30147 | 3 | 43 | 16 | 13 | 10 | 7 | 4 | 3 | 25 | 21 | 755 | 526 | 1 | 412 | 335 | 266 | 166 | 113 | 84 | 76 | 70 | 11993 | 0 | 12 | 18 | 24 | 36 | 48 | 60 | 03/04/1998 | 25 | Centerline | 5.9 | 21
30148 | 3 | 43 | 21 | 17 | 14 | 9 | 6 | 4 | 25 | 21 | 1004 | 693 | 1 | 541 | 441 | 351 | 218 | 147 | 110 | 76 | 70 | 15946 | 0 | 12 | 18 | 24 | 36 | 48 | 60 | 03/04/1998 | 25 | Centerline | 5.9 | 27
30149 | 3 | 43 | 8 | 6 | 5 | 3 | 2 | 2 | 25 | 21 | 375 | 246 | 1 | 198 | 163 | 131 | 87 | 59 | 45 | 76 | 70 | 5955 | 0 | 12 | 18 | 24 | 36 | 48 | 60 | 03/04/1998 | 35 | Centerline | 5.9 | 10
30150 | 3 | 43 | 12 | 10 | 8 | 5 | 3 | 3 | 25 | 21 | 573 | 369 | 1 | 292 | 243 | 196 | 131 | 88 | 69 | 76 | 70 | 9097 | 0 | 12 | 18 | 24 | 36 | 48 | 60 | 03/04/1998 | 35 | Centerline | 5.9 | 15
30151 | 3 | 43 | 15 | 12 | 10 | 7 | 5 | 4 | 25 | 21 | 759 | 482 | 1 | 381 | 316 | 255 | 170 | 115 | 90 | 76 | 70 | 12061 | 0 | 12 | 18 | 24 | 36 | 48 | 60 | 03/04/1998 | 35 | Centerline | 5.9 | 19
30152 | 3 | 43 | 20 | 16 | 13 | 9 | 6 | 5 | 25 | 21 | 1013 | 636 | 1 | 499 | 415 | 335 | 222 | 151 | 117 | 76 | 70 | 16097 | 0 | 12 | 18 | 24 | 36 | 48 | 60 | 03/04/1998 | 35 | Centerline | 5.9 | 25
30153 | 3 | 43 | 9 | 7 | 6 | 3 | 2 | 2 | 25 | 21 | 371 | 293 | 1 | 227 | 180 | 140 | 85 | 53 | 40 | 76 | 70 | 5899 | 0 | 12 | 18 | 24 | 36 | 48 | 60 | 03/04/1998 | 45 | Centerline | 5.9 | 12
17273 | 13 | 24 | 8 | 7 | 5 | 3 | 2 | 2 | 23 | 11 | 393 | 273 | 1 | 210 | 172 | 136 | 88 | 60 | 45 | 72 | 52 | 6249 | 0 | 12 | 18 | 24 | 36 | 48 | 60 | 03/04/1997 | 25 | Centerline | 5.9 | 11
17274 | 13 | 24 | 12 | 10 | 8 | 5 | 3 | 3 | 23 | 11 | 576 | 385 | 1 | 302 | 243 | 197 | 126 | 87 | 65 | 72 | 52 | 9149 | 0 | 12 | 18 | 24 | 36 | 48 | 60 | 03/04/1997 | 25 | Centerline | 5.9 | 15
17275 | 13 | 24 | 15 | 12 | 10 | 6 | 4 | 3 | 23 | 11 | 764 | 499 | 1 | 391 | 317 | 256 | 165 | 114 | 85 | 72 | 52 | 12140 | 0 | 12 | 18 | 24 | 36 | 48 | 60 | 03/04/1997 | 25 | Centerline | 5.9 | 20
15967 | 6 | 23 | 20 | 17 | 13 | 8 | 5 | 4 | 15 | 14 | 727 | 682 | 1 | 519 | 423 | 334 | 207 | 136 | 99 | 58 | 56 | 11556 | 0 | 12 | 18 | 24 | 36 | 48 | 60 | 02/19/1997 | 55 | Centerline | 5.9 | 27
30159 | 3 | 43 | 19 | 15 | 12 | 7 | 4 | 3 | 25 | 21 | 756 | 640 | 1 | 482 | 391 | 307 | 190 | 113 | 86 | 76 | 70 | 12013 | 0 | 12 | 18 | 24 | 36 | 48 | 60 | 03/04/1998 | 55 | Centerline | 5.9 | 25
21203 | 7 | 29 | 19 | 15 | 12 | 8 | 6 | 4 | 12 | 16 | 760 | 646 | 1 | 476 | 386 | 311 | 204 | 142 | 105 | 53 | 61 | 12069 | 0 | 12 | 18 | 24 | 36 | 48 | 60 | 05/16/1997 | 45 | Outer Wheel Path | 5.9 | 25
21204 | 7 | 29 | 25 | 20 | 16 | 11 | 7 | 6 | 12 | 16 | 1010 | 861 | 1 | 633 | 515 | 416 | 273 | 190 | 140 | 53 | 61 | 16041 | 0 | 12 | 18 | 24 | 36 | 48 | 60 | 05/16/1997 | 45 | Outer Wheel Path | 5.9 | 34
21205 | 7 | 29 | 10 | 8 | 6 | 4 | 3 | 2 | 12 | 16 | 383 | 333 | 1 | 245 | 197 | 156 | 102 | 74 | 57 | 54 | 61 | 6082 | 0 | 12 | 18 | 24 | 36 | 48 | 60 | 05/16/1997 | 55 | Outer Wheel Path | 5.9 | 13
21206 | 7 | 29 | 15 | 12 | 10 | 6 | 5 | 4 | 12 | 16 | 591 | 509 | 1 | 377 | 304 | 244 | 162 | 117 | 90 | 54 | 61 | 9391 | 0 | 12 | 18 | 24 | 36 | 48 | 60 | 05/16/1997 | 55 | Outer Wheel Path | 5.9 | 20
21207 | 7 | 29 | 19 | 15 | 12 | 8 | 6 | 4 | 12 | 16 | 763 | 643 | 1 | 477 | 385 | 309 | 206 | 147 | 113 | 54 | 61 | 12128 | 0 | 12 | 18 | 24 | 36 | 48 | 60 | 05/16/1997 | 55 | Outer Wheel Path | 5.9 | 25
21208 | 7 | 29 | 25 | 20 | 16 | 11 | 8 | 6 | 12 | 16 | 1018 | 855 | 1 | 634 | 512 | 411 | 272 | 195 | 149 | 54 | 61 | 16172 | 0 | 12 | 18 | 24 | 36 | 48 | 60 | 05/16/1997 | 55 | Outer Wheel Path | 5.9 | 34
21209 | 7 | 29 | 10 | 7 | 6 | 4 | 3 | 2 | 12 | 16 | 385 | 332 | 1 | 244 | 190 | 149 | 97 | 70 | 53 | 54 | 61 | 6118 | 0 | 12 | 18 | 24 | 36 | 48 | 60 | 05/16/1997 | 65 | Outer Wheel Path | 5.9 | 13
21210 | 7 | 29 | 15 | 12 | 9 | 6 | 4 | 3 | 12 | 16 | 592 | 506 | 1 | 374 | 294 | 233 | 154 | 111 | 85 | 54 | 61 | 9407 | 0 | 12 | 18 | 24 | 36 | 48 | 60 | 05/16/1997 | 65 | Outer Wheel Path | 5.9 | 20
21211 | 7 | 29 | 19 | 15 | 12 | 8 | 6 | 4 | 12 | 16 | 766 | 640 | 1 | 473 | 374 | 296 | 196 | 140 | 107 | 54 | 61 | 12164 | 0 | 12 | 18 | 24 | 36 | 48 | 60 | 05/16/1997 | 65 | Outer Wheel Path | 5.9 | 25
21212 | 7 | 29 | 25 | 20 | 16 | 10 | 7 | 6 | 12 | 16 | 1016 | 851 | 1 | 628 | 498 | 395 | 260 | 186 | 142 | 54 | 61 | 16144 | 0 | 12 | 18 | 24 | 36 | 48 | 60 | 05/16/1997 | 65 | Outer Wheel Path | 5.9 | 34
21213 | 8 | 29 | 12 | 8 | 6 | 4 | 3 | 2 | 48 | 30 | 369 | 464 | 1 | 295 | 213 | 154 | 95 | 70 | 55 | 118 | 86 | 5856 | 0 | 12 | 18 | 24 | 36 | 48 | 60 | 05/16/1997 | 25 | Centerline | 5.9 | 18
21214 | 8 | 29 | 18 | 13 | 10 | 6 | 4 | 3 | 48 | 30 | 571 | 700 | 1 | 457 | 333 | 243 | 148 | 106 | 83 | 118 | 86 | 9065 | 0 | 12 | 18 | 24 | 36 | 48 | 60 | 05/16/1997 | 25 | Centerline | 5.9 | 28
21215 | 8 | 29 | 23 | 17 | 12 | 7 | 5 | 4 | 48 | 30 | 732 | 884 | 1 | 585 | 427 | 315 | 189 | 136 | 104 | 118 | 86 | 11636 | 0 | 12 | 18 | 24 | 36 | 48 | 60 | 05/16/1997 | 25 | Centerline | 5.9 | 35
21216 | 8 | 29 | 31 | 23 | 17 | 10 | 7 | 6 | 48 | 30 | 968 | 1180 | 1 | 788 | 581 | 429 | 257 | 180 | 140 | 118 | 86 | 15374 | 0 | 12 | 18 | 24 | 36 | 48 | 60 | 05/16/1997 | 25 | Centerline | 5.9 | 46
21217 | 8 | 29 | 13 | 9 | 7 | 4 | 3 | 2 | 40 | 30 | 365 | 485 | 1 | 332 | 231 | 171 | 103 | 74 | 55 | 103 | 86 | 5804 | 0 | 12 | 18 | 24 | 36 | 48 | 60 | 05/16/1997 | 35 | Centerline | 5.9 | 19
21218 | 8 | 29 | 20 | 14 | 11 | 6 | 4 | 3 | 40 | 30 | 568 | 734 | 1 | 503 | 363 | 268 | 162 | 113 | 88 | 103 | 86 | 9030 | 0 | 12 | 18 | 24 | 36 | 48 | 60 | 05/16/1997 | 35 | Centerline | 5.9 | 29
21219 | 8 | 29 | 25 | 18 | 14 | 8 | 6 | 4 | 40 | 30 | 732 | 929 | 1 | 640 | 468 | 348 | 208 | 145 | 111 | 103 | 86 | 11628 | 0 | 12 | 18 | 24 | 36 | 48 | 60 | 05/16/1997 | 35 | Centerline | 5.9 | 37
21220 | 8 | 29 | 34 | 25 | 19 | 11 | 8 | 6 | 40 | 30 | 964 | 1241 | 1 | 857 | 628 | 472 | 279 | 193 | 146 | 103 | 86 | 15318 | 0 | 12 | 18 | 24 | 36 | 48 | 60 | 05/16/1997 | 35 | Centerline | 5.9 | 49
21221 | 8 | 29 | 11 | 8 | 6 | 4 | 3 | 2 | 47 | 30 | 369 | 443 | 1 | 289 | 204 | 151 | 93 | 68 | 52 | 117 | 86 | 5856 | 0 | 12 | 18 | 24 | 36 | 48 | 60 | 05/16/1997 | 45 | Centerline | 5.9 | 17
21222 | 8 | 29 | 17 | 13 | 9 | 6 | 4 | 3 | 47 | 30 | 575 | 668 | 1 | 443 | 318 | 239 | 146 | 106 | 81 | 117 | 86 | 9137 | 0 | 12 | 18 | 24 | 36 | 48 | 60 | 05/16/1997 | 45 | Centerline | 5.9 | 26
21223 | 8 | 29 | 22 | 16 | 12 | 7 | 5 | 4 | 47 | 30 | 736 | 845 | 1 | 562 | 407 | 307 | 187 | 135 | 103 | 117 | 86 | 11687 | 0 | 12 | 18 | 24 | 36 | 48 | 60 | 05/16/1997 | 45 | Centerline | 5.9 | 33
21224 | 8 | 29 | 30 | 22 | 16 | 10 | 7 | 5 | 47 | 30 | 970 | 1135 | 1 | 757 | 553 | 412 | 255 | 179 | 138 | 117 | 86 | 15405 | 0 | 12 | 18 | 24 | 36 | 48 | 60 | 05/16/1997 | 45 | Centerline | 5.9 | 45
21225 | 8 | 29 | 12 | 9 | 7 | 4 | 3 | 2 | 49 | 30 | 365 | 466 | 1 | 315 | 225 | 168 | 103 | 72 | 55 | 119 | 86 | 5792 | 0 | 12 | 18 | 24 | 36 | 48 | 60 | 05/16/1997 | 55 | Centerline | 5.9 | 18
21226 | 8 | 29 | 19 | 14 | 10 | 6 | 4 | 3 | 49 | 30 | 570 | 708 | 1 | 487 | 354 | 266 | 162 | 113 | 86 | 119 | 86 | 9057 | 0 | 12 | 18 | 24 | 36 | 48 | 60 | 05/16/1997 | 55 | Centerline | 5.9 | 28
21227 | 8 | 29 | 24 | 18 | 14 | 8 | 6 | 4 | 49 | 30 | 731 | 900 | 1 | 622 | 455 | 343 | 208 | 145 | 109 | 119 | 86 | 11616 | 0 | 12 | 18 | 24 | 36 | 48 | 60 | 05/16/1997 | 55 | Centerline | 5.9 | 35
21228 | 8 | 29 | 33 | 24 | 18 | 11 | 8 | 6 | 49 | 30 | 970 | 1215 | 1 | 845 | 622 | 469 | 284 | 194 | 147 | 119 | 86 | 15405 | 0 | 12 | 18 | 24 | 36 | 48 | 60 | 05/16/1997 | 55 | Centerline | 5.9 | 48
21229 | 8 | 29 | 11 | 8 | 6 | 4 | 3 | 2 | 50 | 30 | 366 | 441 | 1 | 286 | 204 | 155 | 96 | 69 | 52 | 122 | 86 | 5816 | 0 | 12 | 18 | 24 | 36 | 48 | 60 | 05/16/1997 | 65 | Centerline | 5.9 | 17
21230 | 8 | 29 | 17 | 13 | 10 | 6 | 4 | 3 | 50 | 30 | 570 | 666 | 1 | 442 | 322 | 244 | 151 | 107 | 81 | 122 | 86 | 9049 | 0 | 12 | 18 | 24 | 36 | 48 | 60 | 05/16/1997 | 65 | Centerline | 5.9 | 26
21231 | 8 | 29 | 22 | 16 | 12 | 8 | 5 | 4 | 50 | 30 | 734 | 848 | 1 | 568 | 416 | 316 | 194 | 138 | 103 | 122 | 86 | 11667 | 0 | 12 | 18 | 24 | 36 | 48 | 60 | 05/16/1997 | 65 | Centerline | 5.9 | 33
21232 | 8 | 29 | 31 | 23 | 17 | 10 | 7 | 5 | 50 | 30 | 979 | 1147 | 1 | 775 | 573 | 434 | 265 | 185 | 139 | 122 | 86 | 15556 | 0 | 12 | 18 | 24 | 36 | 48 | 60 | 05/16/1997 | 65 | Centerline | 5.9 | 45
21233 | 8 | 29 | 10 | 8 | 6 | 4 | 3 | 2 | 12 | 16 | 382 | 351 | 1 | 260 | 207 | 161 | 105 | 74 | 58 | 54 | 61 | 6062 | 0 | 12 | 18 | 24 | 36 | 48 | 60 | 05/16/1997 | 25 | Outer Wheel Path | 5.9 | 14
21234 | 8 | 29 | 16 | 13 | 10 | 6 | 5 | 3 | 12 | 16 | 589 | 532 | 1 | 402 | 319 | 252 | 163 | 116 | 87 | 54 | 61 | 9359 | 0 | 12 | 18 | 24 | 36 | 48 | 60 | 05/16/1997 | 25 | Outer Wheel Path | 5.9 | 21
21235 | 8 | 29 | 20 | 16 | 13 | 8 | 6 | 4 | 12 | 16 | 758 | 674 | 1 | 508 | 406 | 321 | 209 | 147 | 112 | 54 | 61 | 12049 | 0 | 12 | 18 | 24 | 36 | 48 | 60 | 05/16/1997 | 25 | Outer Wheel Path | 5.9 | 27
21484 | 14 | 29 | 21 | 17 | 14 | 9 | 6 | 5 | 21 | 16 | 1013 | 675 | 1 | 527 | 434 | 350 | 230 | 157 | 116 | 69 | 61 | 16093 | 0 | 12 | 18 | 24 | 36 | 48 | 60 | 05/16/1997 | 35 | Outer Wheel Path | 5.9 | 27
21485 | 14 | 29 | 8 | 6 | 5 | 3 | 2 | 2 | 23 | 16 | 390 | 255 | 1 | 191 | 155 | 122 | 80 | 55 | 41 | 72 | 61 | 6201 | 0 | 12 | 18 | 24 | 36 | 48 | 60 | 05/16/1997 | 45 | Outer Wheel Path | 5.9 | 10
21486 | 14 | 29 | 12 | 9 | 8 | 5 | 3 | 2 | 23 | 16 | 605 | 390 | 1 | 296 | 239 | 191 | 123 | 86 | 62 | 72 | 61 | 9618 | 0 | 12 | 18 | 24 | 36 | 48 | 60 | 05/16/1997 | 45 | Outer Wheel Path | 5.9 | 15
21487 | 14 | 29 | 15 | 12 | 10 | 6 | 4 | 3 | 23 | 16 | 771 | 493 | 1 | 373 | 304 | 242 | 157 | 109 | 79 | 72 | 61 | 12251 | 0 | 12 | 18 | 24 | 36 | 48 | 60 | 05/16/1997 | 45 | Outer Wheel Path | 5.9 | 19
21488 | 14 | 29 | 20 | 16 | 13 | 8 | 6 | 4 | 23 | 16 | 1020 | 661 | 1 | 498 | 409 | 325 | 213 | 147 | 107 | 72 | 61 | 16204 | 0 | 12 | 18 | 24 | 36 | 48 | 60 | 05/16/1997 | 45 | Outer Wheel Path | 5.9 | 26
21489 | 14 | 29 | 7 | 6 | 5 | 3 | 2 | 1 | 23 | 16 | 386 | 223 | 1 | 171 | 141 | 115 | 74 | 49 | 35 | 72 | 61 | 6138 | 0 | 12 | 18 | 24 | 36 | 48 | 60 | 05/16/1997 | 55 | Outer Wheel Path | 5.9 | 9
21490 | 14 | 29 | 11 | 9 | 7 | 5 | 3 | 2 | 23 | 16 | 603 | 340 | 1 | 267 | 220 | 180 | 114 | 78 | 54 | 72 | 61 | 9586 | 0 | 12 | 18 | 24 | 36 | 48 | 60 | 05/16/1997 | 55 | Outer Wheel Path | 5.9 | 13
21491 | 14 | 29 | 13 | 11 | 9 | 6 | 4 | 3 | 23 | 16 | 771 | 434 | 1 | 338 | 281 | 230 | 147 | 99 | 70 | 72 | 61 | 12251 | 0 | 12 | 18 | 24 | 36 | 48 | 60 | 05/16/1997 | 55 | Outer Wheel Path | 5.9 | 17
21492 | 14 | 29 | 18 | 15 | 12 | 8 | 5 | 4 | 23 | 16 | 1020 | 585 | 1 | 455 | 379 | 311 | 199 | 135 | 94 | 72 | 61 | 16200 | 0 | 12 | 18 | 24 | 36 | 48 | 60 | 05/16/1997 | 55 | Outer Wheel Path | 5.9 | 23
21493 | 15 | 29 | 7 | 6 | 4 | 3 | 2 | 1 | 38 | 30 | 380 | 257 | 1 | 187 | 147 | 114 | 70 | 45 | 35 | 99 | 86 | 6042 | 0 | 12 | 18 | 24 | 36 | 48 | 60 | 05/16/1997 | 15 | Centerline | 5.9 | 10
21494 | 15 | 29 | 11 | 9 | 7 | 4 | 3 | 2 | 38 | 30 | 587 | 385 | 1 | 284 | 223 | 175 | 107 | 72 | 51 | 99 | 86 | 9320 | 0 | 12 | 18 | 24 | 36 | 48 | 60 | 05/16/1997 | 15 | Centerline | 5.9 | 15
21495 | 15 | 29 | 14 | 11 | 9 | 5 | 4 | 3 | 38 | 30 | 758 | 485 | 1 | 358 | 282 | 222 | 136 | 93 | 65 | 99 | 86 | 12045 | 0 | 12 | 18 | 24 | 36 | 48 | 60 | 05/16/1997 | 15 | Centerline | 5.9 | 19
21496 | 15 | 29 | 19 | 15 | 12 | 7 | 5 | 4 | 38 | 30 | 1014 | 648 | 1 | 478 | 378 | 296 | 184 | 124 | 89 | 99 | 86 | 16105 | 0 | 12 | 18 | 24 | 36 | 48 | 60 | 05/16/1997 | 15 | Centerline | 5.9 | 26
21497 | 15 | 29 | 8 | 6 | 5 | 3 | 2 | 1 | 33 | 30 | 380 | 272 | 1 | 201 | 156 | 122 | 73 | 49 | 35 | 90 | 86 | 6034 | 0 | 12 | 18 | 24 | 36 | 48 | 60 | 05/16/1997 | 25 | Centerline | 5.9 | 11
19686 | 21 | 26 | 11 | 10 | 8 | 5 | 3 | 3 | 13 | 7 | 589 | 381 | 1 | 290 | 242 | 200 | 129 | 88 | 64 | 55 | 45 | 9363 | 0 | 12 | 18 | 24 | 36 | 48 | 60 | 04/01/1997 | 50 | Outer Wheel Path | 5.9 | 15
19687 | 21 | 26 | 15 | 13 | 10 | 7 | 5 | 3 | 13 | 7 | 783 | 502 | 1 | 381 | 319 | 265 | 172 | 116 | 85 | 55 | 45 | 12442 | 0 | 12 | 18 | 24 | 36 | 48 | 60 | 04/01/1997 | 50 | Outer Wheel Path | 5.9 | 20
19688 | 21 | 26 | 20 | 17 | 14 | 9 | 6 | 5 | 13 | 7 | 1035 | 659 | 1 | 504 | 425 | 352 | 231 | 157 | 115 | 55 | 45 | 16450 | 0 | 12 | 18 | 24 | 36 | 48 | 60 | 04/01/1997 | 50 | Outer Wheel Path | 5.9 | 26
19689 | 21 | 26 | 9 | 7 | 6 | 4 | 3 | 2 | 13 | 7 | 415 | 274 | 1 | 221 | 184 | 155 | 99 | 69 | 50 | 55 | 45 | 6590 | 0 | 12 | 18 | 24 | 36 | 48 | 60 | 04/01/1997 | 60 | Outer Wheel Path | 5.9 | 11
19690 | 21 | 26 | 12 | 10 | 8 | 6 | 4 | 3 | 13 | 7 | 586 | 380 | 1 | 304 | 259 | 215 | 140 | 96 | 70 | 55 | 45 | 9316 | 0 | 12 | 18 | 24 | 36 | 48 | 60 | 04/01/1997 | 60 | Outer Wheel Path | 5.9 | 15
21503 | 15 | 29 | 18 | 14 | 11 | 7 | 5 | 3 | 39 | 30 | 753 | 587 | 1 | 447 | 354 | 281 | 174 | 118 | 82 | 101 | 86 | 11965 | 0 | 12 | 18 | 24 | 36 | 48 | 60 | 05/16/1997 | 35 | Centerline | 5.9 | 23
19692 | 21 | 26 | 21 | 18 | 15 | 10 | 7 | 5 | 13 | 7 | 1028 | 659 | 1 | 530 | 452 | 378 | 251 | 173 | 127 | 55 | 45 | 16331 | 0 | 12 | 18 | 24 | 36 | 48 | 60 | 04/01/1997 | 60 | Outer Wheel Path | 5.9 | 26
19693 | 22 | 26 | 6 | 5 | 4 | 3 | 2 | 1 | 13 | 7 | 414 | 202 | 1 | 153 | 126 | 100 | 67 | 42 | 37 | 54 | 45 | 6579 | 0 | 12 | 18 | 24 | 36 | 48 | 60 | 04/01/1997 | 25 | Centerline | 5.9 | 8
19694 | 22 | 26 | 8 | 7 | 6 | 4 | 2 | 2 | 13 | 7 | 591 | 275 | 1 | 212 | 175 | 142 | 92 | 62 | 46 | 54 | 45 | 9391 | 0 | 12 | 18 | 24 | 36 | 48 | 60 | 04/01/1997 | 25 | Centerline | 5.9 | 11
19695 | 22 | 26 | 11 | 9 | 7 | 5 | 3 | 2 | 13 | 7 | 789 | 369 | 1 | 278 | 230 | 187 | 122 | 82 | 61 | 54 | 45 | 12529 | 0 | 12 | 18 | 24 | 36 | 48 | 60 | 04/01/1997 | 25 | Centerline | 5.9 | 15
19696 | 22 | 26 | 15 | 12 | 10 | 6 | 4 | 3 | 13 | 7 | 1045 | 486 | 1 | 372 | 306 | 250 | 163 | 111 | 81 | 54 | 45 | 16609 | 0 | 12 | 18 | 24 | 36 | 48 | 60 | 04/01/1997 | 25 | Centerline | 5.9 | 19
19697 | 22 | 26 | 7 | 6 | 5 | 3 | 2 | 1 | 13 | 7 | 416 | 220 | 1 | 175 | 142 | 117 | 77 | 51 | 37 | 54 | 45 | 6610 | 0 | 12 | 18 | 24 | 36 | 48 | 60 | 04/01/1997 | 35 | Centerline | 5.9 | 9
19698 | 22 | 26 | 9 | 8 | 6 | 4 | 3 | 2 | 13 | 7 | 594 | 299 | 1 | 237 | 198 | 162 | 107 | 71 | 51 | 54 | 45 | 9439 | 0 | 12 | 18 | 24 | 36 | 48 | 60 | 04/01/1997 | 35 | Centerline | 5.9 | 12
19699 | 22 | 26 | 12 | 10 | 8 | 6 | 4 | 3 | 13 | 7 | 792 | 394 | 1 | 309 | 258 | 212 | 141 | 95 | 67 | 54 | 45 | 12581 | 0 | 12 | 18 | 24 | 36 | 48 | 60 | 04/01/1997 | 35 | Centerline | 5.9 | 16
19700 | 22 | 26 | 16 | 13 | 11 | 7 | 5 | 4 | 13 | 7 | 1044 | 520 | 1 | 405 | 339 | 279 | 187 | 127 | 91 | 54 | 45 | 16593 | 0 | 12 | 18 | 24 | 36 | 48 | 60 | 04/01/1997 | 35 | Centerline | 5.9 | 20
19701 | 22 | 26 | 9 | 7 | 6 | 4 | 3 | 2 | 13 | 7 | 410 | 287 | 1 | 228 | 190 | 157 | 102 | 66 | 47 | 54 | 45 | 6507 | 0 | 12 | 18 | 24 | 36 | 48 | 60 | 04/01/1997 | 45 | Centerline | 5.9 | 11
19702 | 22 | 26 | 13 | 11 | 9 | 6 | 4 | 3 | 13 | 7 | 589 | 404 | 1 | 318 | 269 | 222 | 148 | 95 | 64 | 54 | 45 | 9355 | 0 | 12 | 18 | 24 | 36 | 48 | 60 | 04/01/1997 | 45 | Centerline | 5.9 | 16
19703 | 22 | 26 | 17 | 14 | 12 | 8 | 5 | 3 | 13 | 7 | 781 | 535 | 1 | 419 | 353 | 293 | 194 | 128 | 86 | 54 | 45 | 12406 | 0 | 12 | 18 | 24 | 36 | 48 | 60 | 04/01/1997 | 45 | Centerline | 5.9 | 21
19704 | 22 | 26 | 22 | 19 | 15 | 10 | 7 | 5 | 13 | 7 | 1032 | 707 | 1 | 557 | 471 | 390 | 262 | 173 | 117 | 54 | 45 | 16391 | 0 | 12 | 18 | 24 | 36 | 48 | 60 | 04/01/1997 | 45 | Centerline | 5.9 | 28
19705 | 22 | 26 | 7 | 5 | 4 | 3 | 2 | 1 | 12 | 7 | 416 | 226 | 1 | 165 | 132 | 105 | 65 | 44 | 36 | 54 | 45 | 6602 | 0 | 12 | 18 | 24 | 36 | 48 | 60 | 04/01/1997 | 55 | Centerline | 5.9 | 9
19706 | 22 | 26 | 9 | 7 | 6 | 4 | 3 | 2 | 12 | 7 | 593 | 310 | 1 | 232 | 185 | 148 | 95 | 63 | 45 | 54 | 45 | 9419 | 0 | 12 | 18 | 24 | 36 | 48 | 60 | 04/01/1997 | 55 | Centerline | 5.9 | 12
19707 | 22 | 26 | 12 | 10 | 8 | 5 | 3 | 2 | 12 | 7 | 787 | 414 | 1 | 301 | 243 | 194 | 123 | 83 | 61 | 54 | 45 | 12506 | 0 | 12 | 18 | 24 | 36 | 48 | 60 | 04/01/1997 | 55 | Centerline | 5.9 | 16
19708 | 22 | 26 | 16 | 13 | 10 | 7 | 4 | 3 | 12 | 7 | 1036 | 551 | 1 | 399 | 323 | 258 | 166 | 112 | 83 | 54 | 45 | 16462 | 0 | 12 | 18 | 24 | 36 | 48 | 60 | 04/01/1997 | 55 | Centerline | 5.9 | 22
19709 | 22 | 26 | 7 | 6 | 5 | 3 | 2 | 2 | 12 | 7 | 409 | 253 | 1 | 190 | 155 | 126 | 80 | 53 | 41 | 54 | 45 | 6499 | 0 | 12 | 18 | 24 | 36 | 48 | 60 | 04/01/1997 | 65 | Centerline | 5.9 | 10
19710 | 22 | 26 | 10 | 9 | 7 | 5 | 3 | 2 | 12 | 7 | 586 | 351 | 1 | 266 | 218 | 177 | 115 | 76 | 55 | 54 | 45 | 9316 | 0 | 12 | 18 | 24 | 36 | 48 | 60 | 04/01/1997 | 65 | Centerline | 5.9 | 14
19711 | 22 | 26 | 14 | 11 | 9 | 6 | 4 | 3 | 12 | 7 | 785 | 465 | 1 | 352 | 288 | 234 | 152 | 103 | 74 | 54 | 45 | 12470 | 0 | 12 | 18 | 24 | 36 | 48 | 60 | 04/01/1997 | 65 | Centerline | 5.9 | 18
19712 | 22 | 26 | 18 | 15 | 12 | 8 | 5 | 4 | 12 | 7 | 1036 | 623 | 1 | 467 | 385 | 312 | 205 | 139 | 102 | 54 | 45 | 16458 | 0 | 12 | 18 | 24 | 36 | 48 | 60 | 04/01/1997 | 65 | Centerline | 5.9 | 25
19713 | 22 | 26 | 8 | 7 | 6 | 4 | 3 | 2 | 11 | 9 | 417 | 274 | 1 | 213 | 176 | 144 | 95 | 64 | 48 | 52 | 47 | 6626 | 0 | 12 | 18 | 24 | 36 | 48 | 60 | 04/01/1997 | 25 | Outer Wheel Path | 5.9 | 11
19714 | 22 | 26 | 12 | 10 | 8 | 5 | 4 | 3 | 11 | 9 | 589 | 375 | 1 | 297 | 246 | 202 | 136 | 91 | 64 | 52 | 47 | 9355 | 0 | 12 | 18 | 24 | 36 | 48 | 60 | 04/01/1997 | 25 | Outer Wheel Path | 5.9 | 15
19715 | 22 | 26 | 15 | 13 | 11 | 7 | 5 | 3 | 11 | 9 | 783 | 498 | 1 | 390 | 325 | 267 | 180 | 121 | 86 | 52 | 47 | 12434 | 0 | 12 | 18 | 24 | 36 | 48 | 60 | 04/01/1997 | 25 | Outer Wheel Path | 5.9 | 20
19716 | 22 | 26 | 20 | 17 | 14 | 9 | 6 | 5 | 11 | 9 | 1030 | 663 | 1 | 518 | 434 | 358 | 240 | 163 | 117 | 52 | 47 | 16367 | 0 | 12 | 18 | 24 | 36 | 48 | 60 | 04/01/1997 | 25 | Outer Wheel Path | 5.9 | 26
19717 | 22 | 26 | 8 | 7 | 6 | 4 | 3 | 2 | 11 | 9 | 413 | 264 | 1 | 212 | 175 | 144 | 94 | 64 | 46 | 52 | 47 | 6563 | 0 | 12 | 18 | 24 | 36 | 48 | 60 | 04/01/1997 | 35 | Outer Wheel Path | 5.9 | 10
19718 | 22 | 26 | 12 | 10 | 8 | 5 | 4 | 3 | 11 | 9 | 588 | 374 | 1 | 295 | 247 | 202 | 134 | 91 | 64 | 52 | 47 | 9347 | 0 | 12 | 18 | 24 | 36 | 48 | 60 | 04/01/1997 | 35 | Outer Wheel Path | 5.9 | 15
19719 | 22 | 26 | 15 | 13 | 11 | 7 | 5 | 3 | 11 | 9 | 784 | 494 | 1 | 387 | 327 | 267 | 179 | 121 | 86 | 52 | 47 | 12462 | 0 | 12 | 18 | 24 | 36 | 48 | 60 | 04/01/1997 | 35 | Outer Wheel Path | 5.9 | 19
19720 | 22 | 26 | 20 | 17 | 14 | 9 | 6 | 5 | 11 | 9 | 1032 | 652 | 1 | 515 | 435 | 357 | 241 | 164 | 116 | 52 | 47 | 16403 | 0 | 12 | 18 | 24 | 36 | 48 | 60 | 04/01/1997 | 35 | Outer Wheel Path | 5.9 | 26
19721 | 22 | 26 | 8 | 7 | 6 | 4 | 3 | 2 | 11 | 9 | 413 | 278 | 1 | 216 | 176 | 144 | 94 | 64 | 46 | 51 | 47 | 6555 | 0 | 12 | 18 | 24 | 36 | 48 | 60 | 04/01/1997 | 45 | Outer Wheel Path | 5.9 | 11
19722 | 22 | 26 | 12 | 10 | 8 | 5 | 4 | 2 | 11 | 9 | 588 | 383 | 1 | 300 | 250 | 204 | 134 | 90 | 63 | 51 | 47 | 9339 | 0 | 12 | 18 | 24 | 36 | 48 | 60 | 04/01/1997 | 45 | Outer Wheel Path | 5.9 | 15
19723 | 22 | 26 | 16 | 13 | 11 | 7 | 5 | 3 | 11 | 9 | 782 | 511 | 1 | 395 | 329 | 270 | 177 | 120 | 86 | 51 | 47 | 12430 | 0 | 12 | 18 | 24 | 36 | 48 | 60 | 04/01/1997 | 45 | Outer Wheel Path | 5.9 | 20
19724 | 22 | 26 | 21 | 17 | 14 | 9 | 6 | 5 | 11 | 9 | 1030 | 672 | 1 | 525 | 438 | 360 | 238 | 163 | 116 | 51 | 47 | 16363 | 0 | 12 | 18 | 24 | 36 | 48 | 60 | 04/01/1997 | 45 | Outer Wheel Path | 5.9 | 26
19725 | 22 | 26 | 8 | 7 | 6 | 4 | 2 | 2 | 11 | 9 | 412 | 275 | 1 | 215 | 175 | 141 | 90 | 60 | 45 | 51 | 47 | 6551 | 0 | 12 | 18 | 24 | 36 | 48 | 60 | 04/01/1997 | 55 | Outer Wheel Path | 5.9 | 11
19726 | 22 | 26 | 12 | 10 | 8 | 5 | 3 | 2 | 11 | 9 | 587 | 380 | 1 | 298 | 246 | 200 | 128 | 86 | 62 | 51 | 47 | 9320 | 0 | 12 | 18 | 24 | 36 | 48 | 60 | 04/01/1997 | 55 | Outer Wheel Path | 5.9 | 15
19727 | 22 | 26 | 15 | 13 | 10 | 7 | 5 | 3 | 11 | 9 | 780 | 506 | 1 | 392 | 326 | 265 | 172 | 115 | 83 | 51 | 47 | 12398 | 0 | 12 | 18 | 24 | 36 | 48 | 60 | 04/01/1997 | 55 | Outer Wheel Path | 5.9 | 20
19728 | 22 | 26 | 21 | 17 | 14 | 9 | 6 | 4 | 11 | 9 | 1031 | 670 | 1 | 524 | 435 | 354 | 231 | 156 | 113 | 51 | 47 | 16383 | 0 | 12 | 18 | 24 | 36 | 48 | 60 | 04/01/1997 | 55 | Outer Wheel Path | 5.9 | 26
19729 | 22 | 26 | 9 | 7 | 6 | 4 | 3 | 2 | 10 | 9 | 412 | 290 | 1 | 224 | 185 | 150 | 97 | 66 | 49 | 50 | 47 | 6547 | 0 | 12 | 18 | 24 | 36 | 48 | 60 | 04/01/1997 | 65 | Outer Wheel Path | 5.9 | 11
19730 | 22 | 26 | 12 | 10 | 8 | 5 | 4 | 3 | 10 | 9 | 581 | 402 | 1 | 309 | 256 | 209 | 136 | 92 | 68 | 50 | 47 | 9224 | 0 | 12 | 18 | 24 | 36 | 48 | 60 | 04/01/1997 | 65 | Outer Wheel Path | 5.9 | 16
19731 | 22 | 26 | 16 | 13 | 11 | 7 | 5 | 4 | 10 | 9 | 780 | 534 | 1 | 410 | 340 | 277 | 184 | 124 | 91 | 50 | 47 | 12394 | 0 | 12 | 18 | 24 | 36 | 48 | 60 | 04/01/1997 | 65 | Outer Wheel Path | 5.9 | 21
19732 | 22 | 26 | 21 | 18 | 15 | 10 | 7 | 5 | 10 | 9 | 1026 | 709 | 1 | 546 | 455 | 372 | 247 | 168 | 122 | 50 | 47 | 16307 | 0 | 12 | 18 | 24 | 36 | 48 | 60 | 04/01/1997 | 65 | Outer Wheel Path | 5.9 | 28
20134 | 7 | 27 | 14 | 11 | 9 | 5 | 4 | 3 | -995 | 16 | 539 | 506 | 1 | 359 | 283 | 222 | 136 | 93 | 68 | -995 | 61 | 8565 | 0 | 12 | 18 | 24 | 36 | 48 | 60 | 04/14/1997 | 25 | Centerline | 5.9 | 20
20135 | 7 | 27 | 19 | 15 | 12 | 7 | 5 | 4 | -995 | 16 | 733 | 669 | 1 | 477 | 377 | 297 | 183 | 124 | 91 | -995 | 61 | 11643 | 0 | 12 | 18 | 24 | 36 | 48 | 60 | 04/14/1997 | 25 | Centerline | 5.9 | 26
20136 | 7 | 27 | 25 | 20 | 16 | 10 | 7 | 5 | -995 | 16 | 982 | 895 | 1 | 635 | 503 | 396 | 246 | 166 | 122 | -995 | 61 | 15600 | 0 | 12 | 18 | 24 | 36 | 48 | 60 | 04/14/1997 | 25 | Centerline | 5.9 | 35
20137 | 7 | 27 | 10 | 8 | 6 | 4 | 3 | 2 | 14 | 16 | 385 | 349 | 1 | 246 | 192 | 151 | 92 | 65 | 48 | 57 | 61 | 6110 | 0 | 12 | 18 | 24 | 36 | 48 | 60 | 04/14/1997 | 35 | Centerline | 5.9 | 14
20138 | 7 | 27 | 14 | 11 | 8 | 5 | 4 | 3 | 14 | 16 | 539 | 484 | 1 | 343 | 271 | 215 | 134 | 93 | 69 | 57 | 61 | 8565 | 0 | 12 | 18 | 24 | 36 | 48 | 60 | 04/14/1997 | 35 | Centerline | 5.9 | 19
20139 | 7 | 27 | 18 | 14 | 11 | 7 | 5 | 4 | 14 | 16 | 733 | 646 | 1 | 455 | 363 | 287 | 181 | 124 | 92 | 57 | 61 | 11647 | 0 | 12 | 18 | 24 | 36 | 48 | 60 | 04/14/1997 | 35 | Centerline | 5.9 | 25
19929 | 1 | 27 | 10 | 8 | 6 | 4 | 3 | 2 | 29 | 21 | 398 | 371 | 1 | 265 | 196 | 156 | 94 | 67 | 54 | 83 | 69 | 6320 | 0 | 12 | 18 | 24 | 36 | 48 | 60 | 04/14/1997 | 65 | Outer Wheel Path | 5.9 | 15
19930 | 1 | 27 | 14 | 11 | 9 | 5 | 4 | 3 | 29 | 21 | 569 | 509 | 1 | 365 | 275 | 219 | 133 | 94 | 76 | 83 | 69 | 9041 | 0 | 12 | 18 | 24 | 36 | 48 | 60 | 04/14/1997 | 65 | Outer Wheel Path | 5.9 | 20
19931 | 1 | 27 | 19 | 14 | 11 | 7 | 5 | 4 | 29 | 21 | 758 | 666 | 1 | 478 | 367 | 287 | 175 | 123 | 98 | 83 | 69 | 12041 | 0 | 12 | 18 | 24 | 36 | 48 | 60 | 04/14/1997 | 65 | Outer Wheel Path | 5.9 | 26
19932 | 1 | 27 | 25 | 19 | 15 | 9 | 6 | 5 | 29 | 21 | 993 | 889 | 1 | 628 | 486 | 380 | 234 | 162 | 128 | 83 | 69 | 15779 | 0 | 12 | 18 | 24 | 36 | 48 | 60 | 04/14/1997 | 65 | Outer Wheel Path | 5.9 | 35
20334 | 12 | 27 | 10 | 8 | 6 | 4 | 3 | 2 | 14 | 14 | 549 | 327 | 1 | 246 | 200 | 162 | 108 | 76 | 60 | 56 | 57 | 8720 | 0 | 12 | 18 | 24 | 36 | 48 | 60 | 04/14/1997 | 25 | Centerline | 5.9 | 13
20145 | 7 | 27 | 9 | 7 | 6 | 4 | 3 | 2 | -995 | 16 | 387 | 331 | 1 | 233 | 186 | 147 | 90 | 68 | 54 | -995 | 61 | 6146 | 0 | 12 | 18 | 24 | 36 | 48 | 60 | 04/14/1997 | 55 | Centerline | 5.9 | 13
19479 | 16 | 26 | 16 | 13 | 11 | 7 | 5 | 4 | 3 | 6 | 779 | 520 | 1 | 398 | 329 | 269 | 175 | 122 | 91 | 37 | 43 | 12382 | 0 | 12 | 18 | 24 | 36 | 48 | 60 | 04/01/1997 | 25 | Outer Wheel Path | 5.9 | 20
19883 | 26 | 26 | 18 | 15 | 12 | 8 | 5 | 4 | 10 | 8 | 773 | 602 | 1 | 453 | 375 | 303 | 200 | 137 | 101 | 50 | 46 | 12279 | 0 | 12 | 18 | 24 | 36 | 48 | 60 | 04/01/1997 | 35 | Outer Wheel Path | 5.9 | 24
19884 | 26 | 26 | 24 | 20 | 16 | 11 | 7 | 5 | 10 | 8 | 1015 | 795 | 1 | 599 | 498 | 404 | 267 | 184 | 135 | 50 | 46 | 16128 | 0 | 12 | 18 | 24 | 36 | 48 | 60 | 04/01/1997 | 35 | Outer Wheel Path | 5.9 | 31
19885 | 26 | 26 | 10 | 8 | 7 | 4 | 3 | 2 | 10 | 8 | 411 | 345 | 1 | 262 | 211 | 170 | 111 | 76 | 59 | 49 | 46 | 6523 | 0 | 12 | 18 | 24 | 36 | 48 | 60 | 04/01/1997 | 45 | Outer Wheel Path | 5.9 | 14
19886 | 26 | 26 | 14 | 12 | 9 | 6 | 4 | 3 | 10 | 8 | 581 | 473 | 1 | 360 | 294 | 238 | 155 | 108 | 78 | 49 | 46 | 9232 | 0 | 12 | 18 | 24 | 36 | 48 | 60 | 04/01/1997 | 45 | Outer Wheel Path | 5.9 | 19
19887 | 26 | 26 | 19 | 15 | 12 | 8 | 6 | 4 | 10 | 8 | 772 | 629 | 1 | 472 | 390 | 315 | 208 | 144 | 106 | 49 | 46 | 12271 | 0 | 12 | 18 | 24 | 36 | 48 | 60 | 04/01/1997 | 45 | Outer Wheel Path | 5.9 | 25
19888 | 26 | 26 | 25 | 20 | 17 | 11 | 8 | 6 | 10 | 8 | 1015 | 840 | 1 | 626 | 518 | 420 | 278 | 192 | 141 | 49 | 46 | 16125 | 0 | 12 | 18 | 24 | 36 | 48 | 60 | 04/01/1997 | 45 | Outer Wheel Path | 5.9 | 33
19889 | 26 | 26 | 11 | 9 | 7 | 5 | 3 | 3 | 9 | 8 | 410 | 358 | 1 | 273 | 225 | 182 | 121 | 86 | 66 | 47 | 46 | 6519 | 0 | 12 | 18 | 24 | 36 | 48 | 60 | 04/01/1997 | 55 | Outer Wheel Path | 5.9 | 14
19890 | 26 | 26 | 15 | 12 | 10 | 7 | 5 | 3 | 9 | 8 | 580 | 491 | 1 | 377 | 313 | 254 | 169 | 119 | 88 | 47 | 46 | 9212 | 0 | 12 | 18 | 24 | 36 | 48 | 60 | 04/01/1997 | 55 | Outer Wheel Path | 5.9 | 19
19891 | 26 | 26 | 19 | 16 | 13 | 9 | 6 | 5 | 9 | 8 | 771 | 643 | 1 | 490 | 411 | 333 | 224 | 156 | 117 | 47 | 46 | 12251 | 0 | 12 | 18 | 24 | 36 | 48 | 60 | 04/01/1997 | 55 | Outer Wheel Path | 5.9 | 25
19892 | 26 | 26 | 26 | 21 | 17 | 12 | 8 | 6 | 9 | 8 | 1013 | 847 | 1 | 649 | 544 | 443 | 296 | 207 | 155 | 47 | 46 | 16097 | 0 | 12 | 18 | 24 | 36 | 48 | 60 | 04/01/1997 | 55 | Outer Wheel Path | 5.9 | 33
19893 | 1 | 27 | 10 | 8 | 6 | 4 | 3 | 2 | 19 | 20 | 379 | 354 | 1 | 258 | 207 | 165 | 105 | 73 | 55 | 65 | 68 | 6014 | 0 | 12 | 18 | 24 | 36 | 48 | 60 | 04/14/1997 | 25 | Centerline | 5.9 | 14
19894 | 1 | 27 | 14 | 12 | 9 | 6 | 4 | 3 | 19 | 20 | 542 | 487 | 1 | 364 | 294 | 236 | 153 | 106 | 81 | 65 | 68 | 8608 | 0 | 12 | 18 | 24 | 36 | 48 | 60 | 04/14/1997 | 25 | Centerline | 5.9 | 19
19895 | 1 | 27 | 19 | 15 | 12 | 8 | 5 | 4 | 19 | 20 | 729 | 637 | 1 | 476 | 387 | 310 | 201 | 139 | 107 | 65 | 68 | 11584 | 0 | 12 | 18 | 24 | 36 | 48 | 60 | 04/14/1997 | 25 | Centerline | 5.9 | 25
19896 | 1 | 27 | 25 | 20 | 16 | 11 | 7 | 6 | 19 | 20 | 978 | 855 | 1 | 633 | 515 | 413 | 268 | 187 | 143 | 65 | 68 | 15545 | 0 | 12 | 18 | 24 | 36 | 48 | 60 | 04/14/1997 | 25 | Centerline | 5.9 | 34
19897 | 1 | 27 | 10 | 8 | 6 | 4 | 3 | 2 | 19 | 20 | 378 | 350 | 1 | 260 | 206 | 162 | 104 | 73 | 57 | 65 | 68 | 6006 | 0 | 12 | 18 | 24 | 36 | 48 | 60 | 04/14/1997 | 35 | Centerline | 5.9 | 14
19898 | 1 | 27 | 14 | 11 | 9 | 6 | 4 | 3 | 19 | 20 | 542 | 484 | 1 | 359 | 291 | 232 | 149 | 105 | 81 | 65 | 68 | 8608 | 0 | 12 | 18 | 24 | 36 | 48 | 60 | 04/14/1997 | 35 | Centerline | 5.9 | 19
19899 | 1 | 27 | 19 | 15 | 12 | 8 | 5 | 4 | 19 | 20 | 730 | 634 | 1 | 473 | 383 | 306 | 198 | 138 | 105 | 65 | 68 | 11604 | 0 | 12 | 18 | 24 | 36 | 48 | 60 | 04/14/1997 | 35 | Centerline | 5.9 | 25
19900 | 1 | 27 | 25 | 20 | 16 | 10 | 7 | 6 | 19 | 20 | 979 | 846 | 1 | 625 | 507 | 404 | 263 | 183 | 140 | 65 | 68 | 15556 | 0 | 12 | 18 | 24 | 36 | 48 | 60 | 04/14/1997 | 35 | Centerline | 5.9 | 33
19901 | 1 | 27 | 9 | 7 | 5 | 4 | 2 | 2 | 19 | 20 | 376 | 305 | 1 | 222 | 174 | 138 | 91 | 61 | 48 | 65 | 68 | 5979 | 0 | 12 | 18 | 24 | 36 | 48 | 60 | 04/14/1997 | 45 | Centerline | 5.9 | 12
19902 | 1 | 27 | 12 | 10 | 8 | 5 | 4 | 3 | 19 | 20 | 544 | 422 | 1 | 310 | 247 | 196 | 128 | 89 | 69 | 65 | 68 | 8640 | 0 | 12 | 18 | 24 | 36 | 48 | 60 | 04/14/1997 | 45 | Centerline | 5.9 | 17
19903 | 1 | 27 | 16 | 13 | 10 | 7 | 5 | 4 | 19 | 20 | 735 | 556 | 1 | 405 | 327 | 259 | 170 | 118 | 92 | 65 | 68 | 11679 | 0 | 12 | 18 | 24 | 36 | 48 | 60 | 04/14/1997 | 45 | Centerline | 5.9 | 22
19904 | 1 | 27 | 21 | 17 | 14 | 9 | 6 | 5 | 19 | 20 | 987 | 738 | 1 | 538 | 434 | 345 | 224 | 157 | 122 | 65 | 68 | 15680 | 0 | 12 | 18 | 24 | 36 | 48 | 60 | 04/14/1997 | 45 | Centerline | 5.9 | 29
19905 | 1 | 27 | 8 | 7 | 5 | 3 | 2 | 2 | 19 | 20 | 379 | 288 | 1 | 213 | 166 | 130 | 83 | 62 | 48 | 65 | 68 | 6026 | 0 | 12 | 18 | 24 | 36 | 48 | 60 | 04/14/1997 | 55 | Centerline | 5.9 | 11
19906 | 1 | 27 | 12 | 9 | 7 | 5 | 3 | 3 | 19 | 20 | 547 | 401 | 1 | 293 | 233 | 185 | 120 | 87 | 69 | 65 | 68 | 8688 | 0 | 12 | 18 | 24 | 36 | 48 | 60 | 04/14/1997 | 55 | Centerline | 5.9 | 16
19907 | 1 | 27 | 15 | 12 | 10 | 6 | 4 | 4 | 19 | 20 | 735 | 524 | 1 | 382 | 307 | 242 | 157 | 114 | 89 | 65 | 68 | 11683 | 0 | 12 | 18 | 24 | 36 | 48 | 60 | 04/14/1997 | 55 | Centerline | 5.9 | 21
19908 | 1 | 27 | 20 | 16 | 13 | 8 | 6 | 5 | 19 | 20 | 986 | 696 | 1 | 506 | 406 | 321 | 208 | 149 | 117 | 65 | 68 | 15672 | 0 | 12 | 18 | 24 | 36 | 48 | 60 | 04/14/1997 | 55 | Centerline | 5.9 | 27
19909 | 1 | 27 | 9 | 7 | 5 | 3 | 2 | 2 | 18 | 20 | 379 | 301 | 1 | 219 | 172 | 135 | 85 | 59 | 47 | 64 | 68 | 6014 | 0 | 12 | 18 | 24 | 36 | 48 | 60 | 04/14/1997 | 65 | Centerline | 5.9 | 12
19910 | 1 | 27 | 12 | 10 | 8 | 5 | 3 | 3 | 18 | 20 | 545 | 416 | 1 | 306 | 244 | 193 | 121 | 86 | 66 | 64 | 68 | 8660 | 0 | 12 | 18 | 24 | 36 | 48 | 60 | 04/14/1997 | 65 | Centerline | 5.9 | 16
19911 | 1 | 27 | 16 | 13 | 10 | 6 | 4 | 3 | 18 | 20 | 736 | 545 | 1 | 405 | 324 | 257 | 163 | 114 | 87 | 64 | 68 | 11687 | 0 | 12 | 18 | 24 | 36 | 48 | 60 | 04/14/1997 | 65 | Centerline | 5.9 | 21
19912 | 1 | 27 | 21 | 17 | 14 | 9 | 6 | 5 | 18 | 20 | 985 | 735 | 1 | 540 | 433 | 344 | 217 | 151 | 115 | 64 | 68 | 15644 | 0 | 12 | 18 | 24 | 36 | 48 | 60 | 04/14/1997 | 65 | Centerline | 5.9 | 29
19913 | 1 | 27 | 13 | 10 | 8 | 5 | 3 | 2 | 30 | 21 | 411 | 442 | 1 | 327 | 255 | 198 | 119 | 81 | 60 | 85 | 69 | 6523 | 0 | 12 | 18 | 24 | 36 | 48 | 60 | 04/14/1997 | 25 | Outer Wheel Path | 5.9 | 17
19914 | 1 | 27 | 18 | 14 | 11 | 7 | 5 | 3 | 30 | 21 | 575 | 605 | 1 | 449 | 354 | 278 | 169 | 115 | 87 | 85 | 69 | 9133 | 0 | 12 | 18 | 24 | 36 | 48 | 60 | 04/14/1997 | 25 | Outer Wheel Path | 5.9 | 24
19915 | 1 | 27 | 23 | 18 | 14 | 9 | 6 | 4 | 30 | 21 | 756 | 771 | 1 | 574 | 457 | 357 | 220 | 147 | 113 | 85 | 69 | 12009 | 0 | 12 | 18 | 24 | 36 | 48 | 60 | 04/14/1997 | 25 | Outer Wheel Path | 5.9 | 30
19916 | 1 | 27 | 29 | 23 | 18 | 11 | 8 | 6 | 30 | 21 | 998 | 1005 | 1 | 747 | 596 | 469 | 290 | 196 | 149 | 85 | 69 | 15862 | 0 | 12 | 18 | 24 | 36 | 48 | 60 | 04/14/1997 | 25 | Outer Wheel Path | 5.9 | 40
19917 | 1 | 27 | 12 | 9 | 7 | 5 | 3 | 2 | 30 | 21 | 412 | 408 | 1 | 301 | 240 | 187 | 118 | 79 | 61 | 86 | 69 | 6539 | 0 | 12 | 18 | 24 | 36 | 48 | 60 | 04/14/1997 | 35 | Outer Wheel Path | 5.9 | 16
19918 | 1 | 27 | 16 | 13 | 10 | 7 | 4 | 3 | 30 | 21 | 574 | 558 | 1 | 415 | 334 | 263 | 166 | 112 | 86 | 86 | 69 | 9125 | 0 | 12 | 18 | 24 | 36 | 48 | 60 | 04/14/1997 | 35 | Outer Wheel Path | 5.9 | 22
19919 | 1 | 27 | 21 | 17 | 13 | 9 | 6 | 4 | 30 | 21 | 760 | 721 | 1 | 536 | 434 | 342 | 218 | 145 | 111 | 86 | 69 | 12069 | 0 | 12 | 18 | 24 | 36 | 48 | 60 | 04/14/1997 | 35 | Outer Wheel Path | 5.9 | 28
19920 | 1 | 27 | 28 | 22 | 18 | 11 | 8 | 6 | 30 | 21 | 1000 | 964 | 1 | 702 | 571 | 452 | 288 | 194 | 146 | 86 | 69 | 15882 | 0 | 12 | 18 | 24 | 36 | 48 | 60 | 04/14/1997 | 35 | Outer Wheel Path | 5.9 | 38
19921 | 1 | 27 | 12 | 9 | 7 | 4 | 3 | 2 | 30 | 21 | 398 | 419 | 1 | 303 | 233 | 181 | 110 | 76 | 58 | 85 | 69 | 6320 | 0 | 12 | 18 | 24 | 36 | 48 | 60 | 04/14/1997 | 45 | Outer Wheel Path | 5.9 | 17
19922 | 1 | 27 | 16 | 13 | 10 | 6 | 4 | 3 | 30 | 21 | 563 | 571 | 1 | 416 | 323 | 252 | 154 | 105 | 81 | 85 | 69 | 8950 | 0 | 12 | 18 | 24 | 36 | 48 | 60 | 04/14/1997 | 45 | Outer Wheel Path | 5.9 | 22
19923 | 1 | 27 | 21 | 17 | 13 | 8 | 5 | 4 | 30 | 21 | 753 | 742 | 1 | 541 | 423 | 331 | 203 | 139 | 107 | 85 | 69 | 11957 | 0 | 12 | 18 | 24 | 36 | 48 | 60 | 04/14/1997 | 45 | Outer Wheel Path | 5.9 | 29
19924 | 1 | 27 | 28 | 22 | 17 | 11 | 7 | 6 | 30 | 21 | 997 | 980 | 1 | 716 | 563 | 442 | 271 | 185 | 142 | 85 | 69 | 15835 | 0 | 12 | 18 | 24 | 36 | 48 | 60 | 04/14/1997 | 45 | Outer Wheel Path | 5.9 | 39
19925 | 1 | 27 | 12 | 9 | 7 | 4 | 3 | 2 | 30 | 21 | 408 | 420 | 1 | 297 | 226 | 170 | 98 | 70 | 54 | 85 | 69 | 6475 | 0 | 12 | 18 | 24 | 36 | 48 | 60 | 04/14/1997 | 55 | Outer Wheel Path | 5.9 | 17
19926 | 1 | 27 | 16 | 12 | 9 | 6 | 4 | 3 | 30 | 21 | 565 | 566 | 1 | 400 | 309 | 237 | 144 | 97 | 78 | 85 | 69 | 8974 | 0 | 12 | 18 | 24 | 36 | 48 | 60 | 04/14/1997 | 55 | Outer Wheel Path | 5.9 | 22
19927 | 1 | 27 | 21 | 16 | 12 | 7 | 5 | 4 | 30 | 21 | 755 | 737 | 1 | 523 | 406 | 312 | 187 | 128 | 101 | 85 | 69 | 12001 | 0 | 12 | 18 | 24 | 36 | 48 | 60 | 04/14/1997 | 55 | Outer Wheel Path | 5.9 | 29
19928 | 1 | 27 | 27 | 21 | 16 | 10 | 7 | 5 | 30 | 21 | 992 | 977 | 1 | 687 | 537 | 414 | 250 | 168 | 132 | 85 | 69 | 15763 | 0 | 12 | 18 | 24 | 36 | 48 | 60 | 04/14/1997 | 55 | Outer Wheel Path | 5.9 | 38
30154 | 3 | 43 | 13 | 11 | 8 | 5 | 3 | 2 | 25 | 21 | 571 | 439 | 1 | 339 | 273 | 213 | 132 | 85 | 61 | 76 | 70 | 9077 | 0 | 12 | 18 | 24 | 36 | 48 | 60 | 03/04/1998 | 45 | Centerline | 5.9 | 17
30155 | 3 | 43 | 17 | 14 | 11 | 7 | 4 | 3 | 25 | 21 | 761 | 569 | 1 | 441 | 356 | 279 | 174 | 111 | 82 | 76 | 70 | 12096 | 0 | 12 | 18 | 24 | 36 | 48 | 60 | 03/04/1998 | 45 | Centerline | 5.9 | 22
30156 | 3 | 43 | 23 | 18 | 14 | 9 | 6 | 4 | 25 | 21 | 1008 | 747 | 1 | 579 | 468 | 368 | 230 | 148 | 110 | 76 | 70 | 16013 | 0 | 12 | 18 | 24 | 36 | 48 | 60 | 03/04/1998 | 45 | Centerline | 5.9 | 29
30157 | 3 | 43 | 10 | 8 | 6 | 4 | 2 | 2 | 25 | 21 | 368 | 326 | 1 | 247 | 196 | 152 | 90 | 53 | 43 | 76 | 70 | 5848 | 0 | 12 | 18 | 24 | 36 | 48 | 60 | 03/04/1998 | 55 | Centerline | 5.9 | 13
30158 | 3 | 43 | 14 | 12 | 9 | 6 | 3 | 3 | 25 | 21 | 561 | 488 | 1 | 366 | 295 | 231 | 141 | 83 | 66 | 76 | 70 | 8918 | 0 | 12 | 18 | 24 | 36 | 48 | 60 | 03/04/1998 | 55 | Centerline | 5.9 | 19
20335 | 12 | 27 | 13 | 10 | 8 | 6 | 4 | 3 | 14 | 14 | 741 | 428 | 1 | 322 | 263 | 214 | 141 | 100 | 77 | 56 | 57 | 11779 | 0 | 12 | 18 | 24 | 36 | 48 | 60 | 04/14/1997 | 25 | Centerline | 5.9 | 17
30160 | 3 | 43 | 25 | 20 | 16 | 10 | 6 | 5 | 25 | 21 | 1002 | 852 | 1 | 642 | 520 | 410 | 253 | 154 | 116 | 76 | 70 | 15918 | 0 | 12 | 18 | 24 | 36 | 48 | 60 | 03/04/1998 | 55 | Centerline | 5.9 | 34
30161 | 3 | 43 | 10 | 8 | 6 | 4 | 2 | 2 | 25 | 21 | 371 | 311 | 1 | 251 | 199 | 157 | 92 | 58 | 41 | 76 | 70 | 5899 | 0 | 12 | 18 | 24 | 36 | 48 | 60 | 03/04/1998 | 65 | Centerline | 5.9 | 12
30162 | 3 | 43 | 15 | 12 | 9 | 6 | 3 | 3 | 25 | 21 | 571 | 492 | 1 | 373 | 299 | 238 | 141 | 88 | 64 | 76 | 70 | 9077 | 0 | 12 | 18 | 24 | 36 | 48 | 60 | 03/04/1998 | 65 | Centerline | 5.9 | 19
30163 | 3 | 43 | 19 | 15 | 12 | 7 | 5 | 3 | 25 | 21 | 752 | 637 | 1 | 485 | 391 | 311 | 187 | 117 | 85 | 76 | 70 | 11949 | 0 | 12 | 18 | 24 | 36 | 48 | 60 | 03/04/1998 | 65 | Centerline | 5.9 | 25
30164 | 3 | 43 | 25 | 20 | 16 | 10 | 6 | 4 | 25 | 21 | 987 | 844 | 1 | 638 | 518 | 413 | 248 | 154 | 114 | 76 | 70 | 15688 | 0 | 12 | 18 | 24 | 36 | 48 | 60 | 03/04/1998 | 65 | Centerline | 5.9 | 33
30165 | 3 | 43 | 8 | 6 | 5 | 3 | 2 | 2 | 21 | 15 | 377 | 255 | 1 | 197 | 158 | 126 | 77 | 54 | 39 | 69 | 58 | 5983 | 0 | 12 | 18 | 24 | 36 | 48 | 60 | 03/04/1998 | 25 | Outer Wheel Path | 5.9 | 10
30166 | 3 | 43 | 12 | 10 | 8 | 5 | 3 | 2 | 21 | 15 | 575 | 383 | 1 | 296 | 241 | 192 | 120 | 81 | 61 | 69 | 58 | 9137 | 0 | 12 | 18 | 24 | 36 | 48 | 60 | 03/04/1998 | 25 | Outer Wheel Path | 5.9 | 15
30016 | 51 | 42 | 16 | 14 | 12 | 8 | 6 | 4 | 25 | 15 | 1024 | 494 | 1 | 419 | 345 | 293 | 212 | 145 | 104 | 76 | 58 | 16272 | 0 | 12 | 18 | 24 | 36 | 48 | 60 | 02/11/1998 | 43 | Outer Wheel Path | 5.9 | 19
30168 | 3 | 43 | 21 | 17 | 13 | 8 | 6 | 4 | 21 | 15 | 995 | 671 | 1 | 521 | 428 | 342 | 215 | 146 | 107 | 69 | 58 | 15815 | 0 | 12 | 18 | 24 | 36 | 48 | 60 | 03/04/1998 | 25 | Outer Wheel Path | 5.9 | 26
30169 | 3 | 43 | 8 | 6 | 5 | 3 | 2 | 2 | 21 | 15 | 373 | 252 | 1 | 195 | 157 | 125 | 81 | 56 | 43 | 69 | 58 | 5923 | 0 | 12 | 18 | 24 | 36 | 48 | 60 | 03/04/1998 | 35 | Outer Wheel Path | 5.9 | 10
30170 | 3 | 43 | 11 | 9 | 7 | 5 | 3 | 3 | 21 | 15 | 572 | 377 | 1 | 292 | 237 | 190 | 123 | 84 | 66 | 69 | 58 | 9085 | 0 | 12 | 18 | 24 | 36 | 48 | 60 | 03/04/1998 | 35 | Outer Wheel Path | 5.9 | 15
30171 | 3 | 43 | 15 | 12 | 10 | 6 | 4 | 3 | 21 | 15 | 756 | 508 | 1 | 388 | 317 | 255 | 164 | 112 | 87 | 69 | 58 | 12013 | 0 | 12 | 18 | 24 | 36 | 48 | 60 | 03/04/1998 | 35 | Outer Wheel Path | 5.9 | 20
30172 | 3 | 43 | 20 | 16 | 13 | 9 | 6 | 4 | 21 | 15 | 992 | 660 | 1 | 511 | 418 | 338 | 218 | 147 | 113 | 69 | 58 | 15759 | 0 | 12 | 18 | 24 | 36 | 48 | 60 | 03/04/1998 | 35 | Outer Wheel Path | 5.9 | 26
30173 | 3 | 43 | 8 | 7 | 5 | 3 | 2 | 2 | 21 | 15 | 372 | 270 | 1 | 211 | 168 | 134 | 84 | 58 | 43 | 69 | 58 | 5903 | 0 | 12 | 18 | 24 | 36 | 48 | 60 | 03/04/1998 | 45 | Outer Wheel Path | 5.9 | 11
30174 | 3 | 43 | 12 | 10 | 8 | 5 | 3 | 3 | 21 | 15 | 571 | 408 | 1 | 316 | 257 | 204 | 130 | 88 | 66 | 69 | 58 | 9069 | 0 | 12 | 18 | 24 | 36 | 48 | 60 | 03/04/1998 | 45 | Outer Wheel Path | 5.9 | 16
30175 | 3 | 43 | 16 | 13 | 11 | 7 | 5 | 3 | 21 | 15 | 765 | 537 | 1 | 415 | 338 | 271 | 173 | 118 | 88 | 69 | 58 | 12152 | 0 | 12 | 18 | 24 | 36 | 48 | 60 | 03/04/1998 | 45 | Outer Wheel Path | 5.9 | 21
30176 | 3 | 43 | 22 | 18 | 14 | 9 | 6 | 5 | 21 | 15 | 1014 | 708 | 1 | 547 | 447 | 358 | 230 | 156 | 115 | 69 | 58 | 16109 | 0 | 12 | 18 | 24 | 36 | 48 | 60 | 03/04/1998 | 45 | Outer Wheel Path | 5.9 | 28
30177 | 3 | 43 | 9 | 7 | 6 | 3 | 2 | 2 | 21 | 15 | 368 | 285 | 1 | 221 | 181 | 142 | 88 | 58 | 43 | 69 | 58 | 5848 | 0 | 12 | 18 | 24 | 36 | 48 | 60 | 03/04/1998 | 55 | Outer Wheel Path | 5.9 | 11
30178 | 3 | 43 | 13 | 11 | 9 | 5 | 4 | 3 | 21 | 15 | 569 | 433 | 1 | 336 | 276 | 220 | 137 | 90 | 67 | 69 | 58 | 9034 | 0 | 12 | 18 | 24 | 36 | 48 | 60 | 03/04/1998 | 55 | Outer Wheel Path | 5.9 | 17
30179 | 3 | 43 | 18 | 15 | 12 | 7 | 5 | 4 | 21 | 15 | 765 | 575 | 1 | 445 | 369 | 294 | 185 | 122 | 90 | 69 | 58 | 12156 | 0 | 12 | 18 | 24 | 36 | 48 | 60 | 03/04/1998 | 55 | Outer Wheel Path | 5.9 | 23
30180 | 3 | 43 | 23 | 19 | 15 | 10 | 7 | 5 | 21 | 15 | 1013 | 754 | 1 | 592 | 491 | 394 | 248 | 165 | 121 | 69 | 58 | 16101 | 0 | 12 | 18 | 24 | 36 | 48 | 60 | 03/04/1998 | 55 | Outer Wheel Path | 5.9 | 30
30181 | 3 | 43 | 10 | 8 | 6 | 4 | 2 | 2 | 21 | 15 | 374 | 329 | 1 | 244 | 193 | 150 | 91 | 62 | 45 | 69 | 58 | 5935 | 0 | 12 | 18 | 24 | 36 | 48 | 60 | 03/04/1998 | 65 | Outer Wheel Path | 5.9 | 13
30182 | 3 | 43 | 15 | 12 | 9 | 6 | 4 | 3 | 21 | 15 | 567 | 493 | 1 | 369 | 294 | 230 | 141 | 95 | 69 | 69 | 58 | 9010 | 0 | 12 | 18 | 24 | 36 | 48 | 60 | 03/04/1998 | 65 | Outer Wheel Path | 5.9 | 19
30183 | 3 | 43 | 19 | 15 | 12 | 8 | 5 | 4 | 21 | 15 | 764 | 655 | 1 | 490 | 392 | 308 | 191 | 128 | 93 | 69 | 58 | 12132 | 0 | 12 | 18 | 24 | 36 | 48 | 60 | 03/04/1998 | 65 | Outer Wheel Path | 5.9 | 26
30184 | 3 | 43 | 25 | 21 | 16 | 10 | 7 | 5 | 21 | 15 | 1013 | 864 | 1 | 647 | 522 | 411 | 256 | 171 | 125 | 69 | 58 | 16093 | 0 | 12 | 18 | 24 | 36 | 48 | 60 | 03/04/1998 | 65 | Outer Wheel Path | 5.9 | 34
30185 | 4 | 43 | 8 | 6 | 5 | 3 | 2 | 1 | 25 | 20 | 374 | 289 | 1 | 210 | 161 | 119 | 70 | 47 | 37 | 76 | 68 | 5939 | 0 | 12 | 18 | 24 | 36 | 48 | 60 | 03/04/1998 | 15 | Centerline | 5.9 | 11
30186 | 4 | 43 | 12 | 9 | 7 | 4 | 3 | 2 | 25 | 20 | 571 | 425 | 1 | 309 | 239 | 181 | 107 | 71 | 56 | 76 | 68 | 9077 | 0 | 12 | 18 | 24 | 36 | 48 | 60 | 03/04/1998 | 15 | Centerline | 5.9 | 17
30187 | 4 | 43 | 16 | 12 | 9 | 6 | 4 | 3 | 25 | 20 | 760 | 552 | 1 | 403 | 311 | 236 | 141 | 94 | 73 | 76 | 68 | 12077 | 0 | 12 | 18 | 24 | 36 | 48 | 60 | 03/04/1998 | 15 | Centerline | 5.9 | 22
30188 | 4 | 43 | 21 | 16 | 12 | 7 | 5 | 4 | 25 | 20 | 999 | 735 | 1 | 536 | 415 | 315 | 188 | 127 | 97 | 76 | 68 | 15878 | 0 | 12 | 18 | 24 | 36 | 48 | 60 | 03/04/1998 | 15 | Centerline | 5.9 | 29
30189 | 4 | 43 | 6 | 5 | 4 | 3 | 2 | 1 | 25 | 20 | 373 | 190 | 1 | 152 | 127 | 106 | 71 | 49 | 37 | 76 | 68 | 5931 | 0 | 12 | 18 | 24 | 36 | 48 | 60 | 03/04/1998 | 25 | Centerline | 5.9 | 7
30190 | 4 | 43 | 9 | 8 | 6 | 4 | 3 | 2 | 25 | 20 | 578 | 289 | 1 | 227 | 192 | 159 | 108 | 75 | 57 | 76 | 68 | 9181 | 0 | 12 | 18 | 24 | 36 | 48 | 60 | 03/04/1998 | 25 | Centerline | 5.9 | 11
30191 | 4 | 43 | 12 | 10 | 8 | 6 | 4 | 3 | 25 | 20 | 761 | 355 | 1 | 296 | 250 | 208 | 142 | 98 | 74 | 76 | 68 | 12096 | 0 | 12 | 18 | 24 | 36 | 48 | 60 | 03/04/1998 | 25 | Centerline | 5.9 | 14
30192 | 4 | 43 | 15 | 13 | 11 | 7 | 5 | 4 | 25 | 20 | 1004 | 444 | 1 | 391 | 332 | 276 | 189 | 130 | 98 | 76 | 68 | 15954 | 0 | 12 | 18 | 24 | 36 | 48 | 60 | 03/04/1998 | 25 | Centerline | 5.9 | 17
30193 | 4 | 43 | 6 | 5 | 4 | 3 | 2 | 2 | 25 | 20 | 375 | 188 | 1 | 155 | 131 | 110 | 75 | 54 | 39 | 76 | 68 | 5951 | 0 | 12 | 18 | 24 | 36 | 48 | 60 | 03/04/1998 | 35 | Centerline | 5.9 | 7
30194 | 4 | 43 | 9 | 8 | 6 | 4 | 3 | 2 | 25 | 20 | 576 | 288 | 1 | 230 | 196 | 164 | 112 | 80 | 60 | 76 | 68 | 9149 | 0 | 12 | 18 | 24 | 36 | 48 | 60 | 03/04/1998 | 35 | Centerline | 5.9 | 11
30195 | 4 | 43 | 12 | 10 | 8 | 6 | 4 | 3 | 25 | 20 | 763 | 322 | 1 | 301 | 256 | 213 | 148 | 104 | 80 | 76 | 68 | 12116 | 0 | 12 | 18 | 24 | 36 | 48 | 60 | 03/04/1998 | 35 | Centerline | 5.9 | 13
30196 | 4 | 43 | 16 | 13 | 11 | 8 | 5 | 4 | 25 | 20 | 1011 | 478 | 1 | 398 | 339 | 281 | 196 | 136 | 107 | 76 | 68 | 16065 | 0 | 12 | 18 | 24 | 36 | 48 | 60 | 03/04/1998 | 35 | Centerline | 5.9 | 19
30197 | 4 | 43 | 6 | 5 | 5 | 3 | 2 | 2 | 25 | 20 | 376 | 178 | 1 | 163 | 137 | 115 | 76 | 52 | 39 | 76 | 68 | 5967 | 0 | 12 | 18 | 24 | 36 | 48 | 60 | 03/04/1998 | 46 | Centerline | 5.9 | 7
30198 | 4 | 43 | 10 | 8 | 7 | 5 | 3 | 2 | 25 | 20 | 578 | 306 | 1 | 245 | 207 | 171 | 115 | 78 | 59 | 76 | 68 | 9184 | 0 | 12 | 18 | 24 | 36 | 48 | 60 | 03/04/1998 | 46 | Centerline | 5.9 | 12
30199 | 4 | 43 | 13 | 11 | 9 | 6 | 4 | 3 | 25 | 20 | 771 | 326 | 1 | 321 | 272 | 223 | 151 | 104 | 77 | 76 | 68 | 12247 | 0 | 12 | 18 | 24 | 36 | 48 | 60 | 03/04/1998 | 46 | Centerline | 5.9 | 13
30200 | 4 | 43 | 17 | 14 | 12 | 8 | 5 | 4 | 25 | 20 | 1005 | 454 | 1 | 424 | 360 | 295 | 199 | 136 | 102 | 76 | 68 | 15974 | 0 | 12 | 18 | 24 | 36 | 48 | 60 | 03/04/1998 | 46 | Centerline | 5.9 | 18
30201 | 4 | 43 | 11 | 7 | 6 | 3 | 2 | 2 | 25 | 20 | 369 | 288 | 1 | 271 | 188 | 143 | 81 | 51 | 40 | 76 | 68 | 5863 | 0 | 12 | 18 | 24 | 36 | 48 | 60 | 03/04/1998 | 55 | Centerline | 5.9 | 11
30202 | 4 | 43 | 16 | 11 | 9 | 5 | 3 | 2 | 25 | 20 | 569 | 411 | 1 | 405 | 289 | 222 | 126 | 81 | 62 | 76 | 68 | 9045 | 0 | 12 | 18 | 24 | 36 | 48 | 60 | 03/04/1998 | 55 | Centerline | 5.9 | 16
30203 | 4 | 43 | 21 | 15 | 12 | 7 | 4 | 3 | 25 | 20 | 753 | 569 | 1 | 526 | 383 | 294 | 168 | 107 | 82 | 76 | 68 | 11957 | 0 | 12 | 18 | 24 | 36 | 48 | 60 | 03/04/1998 | 55 | Centerline | 5.9 | 22
30204 | 4 | 43 | 27 | 20 | 16 | 9 | 6 | 4 | 25 | 20 | 1002 | 747 | 1 | 692 | 513 | 394 | 226 | 143 | 110 | 76 | 68 | 15922 | 0 | 12 | 18 | 24 | 36 | 48 | 60 | 03/04/1998 | 55 | Centerline | 5.9 | 29
30205 | 4 | 43 | 8 | 6 | 5 | 3 | 2 | 1 | 20 | 14 | 371 | 297 | 1 | 201 | 151 | 116 | 72 | 52 | 37 | 68 | 57 | 5887 | 0 | 12 | 18 | 24 | 36 | 48 | 60 | 03/04/1998 | 15 | Outer Wheel Path | 5.9 | 12
30206 | 4 | 43 | 12 | 9 | 7 | 4 | 3 | 2 | 20 | 14 | 577 | 438 | 1 | 301 | 230 | 177 | 111 | 78 | 58 | 68 | 57 | 9173 | 0 | 12 | 18 | 24 | 36 | 48 | 60 | 03/04/1998 | 15 | Outer Wheel Path | 5.9 | 17
21197 | 7 | 29 | 9 | 7 | 6 | 4 | 3 | 2 | 11 | 16 | 380 | 317 | 1 | 234 | 186 | 148 | 96 | 68 | 51 | 52 | 61 | 6042 | 0 | 12 | 18 | 24 | 36 | 48 | 60 | 05/16/1997 | 35 | Outer Wheel Path | 5.9 | 12
21198 | 7 | 29 | 14 | 11 | 9 | 6 | 4 | 3 | 11 | 16 | 596 | 478 | 1 | 358 | 286 | 230 | 150 | 107 | 79 | 52 | 61 | 9471 | 0 | 12 | 18 | 24 | 36 | 48 | 60 | 05/16/1997 | 35 | Outer Wheel Path | 5.9 | 19
21199 | 7 | 29 | 18 | 14 | 11 | 8 | 5 | 4 | 11 | 16 | 767 | 606 | 1 | 451 | 363 | 292 | 192 | 134 | 102 | 52 | 61 | 12188 | 0 | 12 | 18 | 24 | 36 | 48 | 60 | 05/16/1997 | 35 | Outer Wheel Path | 5.9 | 24
21200 | 7 | 29 | 24 | 19 | 15 | 10 | 7 | 5 | 11 | 16 | 1015 | 807 | 1 | 601 | 484 | 391 | 256 | 180 | 135 | 52 | 61 | 16121 | 0 | 12 | 18 | 24 | 36 | 48 | 60 | 05/16/1997 | 35 | Outer Wheel Path | 5.9 | 32
21201 | 7 | 29 | 10 | 8 | 6 | 4 | 3 | 2 | 12 | 16 | 383 | 337 | 1 | 248 | 198 | 159 | 103 | 72 | 54 | 53 | 61 | 6078 | 0 | 12 | 18 | 24 | 36 | 48 | 60 | 05/16/1997 | 45 | Outer Wheel Path | 5.9 | 13
30212 | 4 | 43 | 18 | 15 | 12 | 8 | 6 | 4 | 20 | 14 | 1008 | 564 | 1 | 453 | 378 | 310 | 208 | 143 | 105 | 68 | 57 | 16009 | 0 | 12 | 18 | 24 | 36 | 48 | 60 | 03/04/1998 | 25 | Outer Wheel Path | 5.9 | 22
21504 | 15 | 29 | 24 | 19 | 15 | 9 | 6 | 4 | 39 | 30 | 1005 | 792 | 1 | 601 | 478 | 379 | 236 | 159 | 113 | 101 | 86 | 15962 | 0 | 12 | 18 | 24 | 36 | 48 | 60 | 05/16/1997 | 35 | Centerline | 5.9 | 31
21505 | 15 | 29 | 9 | 7 | 5 | 3 | 2 | 1 | 36 | 30 | 376 | 287 | 1 | 218 | 169 | 134 | 82 | 54 | 38 | 96 | 86 | 5979 | 0 | 12 | 18 | 24 | 36 | 48 | 60 | 05/16/1997 | 45 | Centerline | 5.9 | 11
21506 | 15 | 29 | 13 | 10 | 8 | 5 | 3 | 2 | 36 | 30 | 587 | 439 | 1 | 331 | 263 | 206 | 128 | 84 | 58 | 96 | 86 | 9331 | 0 | 12 | 18 | 24 | 36 | 48 | 60 | 05/16/1997 | 45 | Centerline | 5.9 | 17
21507 | 15 | 29 | 17 | 13 | 10 | 6 | 4 | 3 | 36 | 30 | 755 | 555 | 1 | 420 | 334 | 263 | 163 | 108 | 74 | 96 | 86 | 12001 | 0 | 12 | 18 | 24 | 36 | 48 | 60 | 05/16/1997 | 45 | Centerline | 5.9 | 22
21508 | 15 | 29 | 22 | 18 | 14 | 9 | 6 | 4 | 36 | 30 | 1004 | 748 | 1 | 565 | 450 | 355 | 220 | 146 | 100 | 96 | 86 | 15958 | 0 | 12 | 18 | 24 | 36 | 48 | 60 | 05/16/1997 | 45 | Centerline | 5.9 | 29
21509 | 15 | 29 | 9 | 7 | 5 | 3 | 2 | 1 | -995 | 30 | 376 | 302 | 1 | 220 | 173 | 132 | 78 | 49 | 34 | -995 | 86 | 5967 | 0 | 12 | 18 | 24 | 36 | 48 | 60 | 05/16/1997 | 55 | Centerline | 5.9 | 12
21510 | 15 | 29 | 13 | 10 | 8 | 5 | 3 | 2 | -995 | 30 | 583 | 456 | 1 | 339 | 266 | 207 | 123 | 77 | 52 | -995 | 86 | 9260 | 0 | 12 | 18 | 24 | 36 | 48 | 60 | 05/16/1997 | 55 | Centerline | 5.9 | 18
21511 | 15 | 29 | 17 | 13 | 10 | 6 | 4 | 3 | -995 | 30 | 752 | 578 | 1 | 429 | 340 | 264 | 159 | 99 | 69 | -995 | 86 | 11953 | 0 | 12 | 18 | 24 | 36 | 48 | 60 | 05/16/1997 | 55 | Centerline | 5.9 | 23
21512 | 15 | 29 | 23 | 18 | 14 | 8 | 5 | 4 | -995 | 30 | 1001 | 777 | 1 | 579 | 458 | 359 | 215 | 137 | 94 | -995 | 86 | 15910 | 0 | 12 | 18 | 24 | 36 | 48 | 60 | 05/16/1997 | 55 | Centerline | 5.9 | 31
21513 | 15 | 29 | 7 | 6 | 5 | 3 | 2 | 1 | 22 | 19 | 388 | 249 | 1 | 190 | 152 | 121 | 75 | 51 | 36 | 71 | 65 | 6161 | 0 | 12 | 18 | 24 | 36 | 48 | 60 | 05/16/1997 | 15 | Outer Wheel Path | 5.9 | 10
21514 | 15 | 29 | 11 | 9 | 7 | 5 | 3 | 2 | 22 | 19 | 601 | 383 | 1 | 290 | 236 | 187 | 119 | 79 | 57 | 71 | 65 | 9546 | 0 | 12 | 18 | 24 | 36 | 48 | 60 | 05/16/1997 | 15 | Outer Wheel Path | 5.9 | 15
21515 | 15 | 29 | 14 | 12 | 9 | 6 | 4 | 3 | 22 | 19 | 769 | 482 | 1 | 368 | 298 | 239 | 150 | 102 | 72 | 71 | 65 | 12212 | 0 | 12 | 18 | 24 | 36 | 48 | 60 | 05/16/1997 | 15 | Outer Wheel Path | 5.9 | 19
21516 | 15 | 29 | 19 | 16 | 13 | 8 | 5 | 4 | 22 | 19 | 1017 | 640 | 1 | 487 | 398 | 320 | 203 | 138 | 99 | 71 | 65 | 16156 | 0 | 12 | 18 | 24 | 36 | 48 | 60 | 05/16/1997 | 15 | Outer Wheel Path | 5.9 | 25
21517 | 15 | 29 | 8 | 6 | 5 | 3 | 2 | 2 | 22 | 19 | 389 | 260 | 1 | 195 | 160 | 127 | 83 | 56 | 41 | 71 | 65 | 6185 | 0 | 12 | 18 | 24 | 36 | 48 | 60 | 05/16/1997 | 26 | Outer Wheel Path | 5.9 | 10
21518 | 15 | 29 | 12 | 10 | 8 | 5 | 3 | 2 | 22 | 19 | 600 | 389 | 1 | 297 | 244 | 196 | 126 | 87 | 61 | 71 | 65 | 9534 | 0 | 12 | 18 | 24 | 36 | 48 | 60 | 05/16/1997 | 26 | Outer Wheel Path | 5.9 | 15
21519 | 15 | 29 | 15 | 12 | 10 | 6 | 4 | 3 | 22 | 19 | 769 | 493 | 1 | 377 | 309 | 249 | 162 | 111 | 78 | 71 | 65 | 12216 | 0 | 12 | 18 | 24 | 36 | 48 | 60 | 05/16/1997 | 26 | Outer Wheel Path | 5.9 | 19
21520 | 15 | 29 | 20 | 16 | 13 | 9 | 6 | 4 | 22 | 19 | 1018 | 660 | 1 | 505 | 414 | 334 | 218 | 150 | 106 | 71 | 65 | 16180 | 0 | 12 | 18 | 24 | 36 | 48 | 60 | 05/16/1997 | 26 | Outer Wheel Path | 5.9 | 26
21521 | 15 | 29 | 9 | 7 | 6 | 4 | 2 | 2 | 23 | 19 | 384 | 284 | 1 | 219 | 176 | 143 | 89 | 61 | 45 | 72 | 65 | 6094 | 0 | 12 | 18 | 24 | 36 | 48 | 60 | 05/16/1997 | 36 | Outer Wheel Path | 5.9 | 11
21522 | 15 | 29 | 13 | 11 | 9 | 6 | 4 | 3 | 23 | 19 | 599 | 432 | 1 | 334 | 271 | 219 | 140 | 95 | 68 | 72 | 65 | 9522 | 0 | 12 | 18 | 24 | 36 | 48 | 60 | 05/16/1997 | 36 | Outer Wheel Path | 5.9 | 17
21523 | 15 | 29 | 17 | 14 | 11 | 7 | 5 | 3 | 23 | 19 | 767 | 548 | 1 | 423 | 345 | 280 | 178 | 122 | 87 | 72 | 65 | 12184 | 0 | 12 | 18 | 24 | 36 | 48 | 60 | 05/16/1997 | 36 | Outer Wheel Path | 5.9 | 22
21524 | 15 | 29 | 22 | 18 | 15 | 10 | 7 | 5 | 23 | 19 | 1016 | 731 | 1 | 565 | 462 | 375 | 241 | 165 | 118 | 72 | 65 | 16148 | 0 | 12 | 18 | 24 | 36 | 48 | 60 | 05/16/1997 | 36 | Outer Wheel Path | 5.9 | 29
21525 | 15 | 29 | 8 | 7 | 5 | 3 | 2 | 2 | 23 | 19 | 384 | 282 | 1 | 215 | 172 | 137 | 87 | 59 | 43 | 72 | 65 | 6102 | 0 | 12 | 18 | 24 | 36 | 48 | 60 | 05/16/1997 | 45 | Outer Wheel Path | 5.9 | 11
21526 | 15 | 29 | 13 | 10 | 8 | 5 | 4 | 3 | 23 | 19 | 598 | 425 | 1 | 327 | 263 | 211 | 134 | 91 | 65 | 72 | 65 | 9494 | 0 | 12 | 18 | 24 | 36 | 48 | 60 | 05/16/1997 | 45 | Outer Wheel Path | 5.9 | 17
21527 | 15 | 29 | 16 | 13 | 11 | 7 | 5 | 3 | 23 | 19 | 769 | 538 | 1 | 414 | 334 | 269 | 171 | 117 | 84 | 72 | 65 | 12216 | 0 | 12 | 18 | 24 | 36 | 48 | 60 | 05/16/1997 | 45 | Outer Wheel Path | 5.9 | 21
21528 | 15 | 29 | 22 | 18 | 14 | 9 | 6 | 4 | 23 | 19 | 1015 | 718 | 1 | 550 | 447 | 359 | 232 | 158 | 114 | 72 | 65 | 16125 | 0 | 12 | 18 | 24 | 36 | 48 | 60 | 05/16/1997 | 45 | Outer Wheel Path | 5.9 | 28
21529 | 15 | 29 | 9 | 7 | 5 | 3 | 2 | 2 | 23 | 19 | 380 | 293 | 1 | 221 | 175 | 139 | 87 | 56 | 40 | 72 | 65 | 6038 | 0 | 12 | 18 | 24 | 36 | 48 | 60 | 05/16/1997 | 55 | Outer Wheel Path | 5.9 | 12
21530 | 15 | 29 | 13 | 11 | 9 | 5 | 3 | 2 | 23 | 19 | 595 | 445 | 1 | 339 | 268 | 216 | 134 | 89 | 60 | 72 | 65 | 9451 | 0 | 12 | 18 | 24 | 36 | 48 | 60 | 05/16/1997 | 55 | Outer Wheel Path | 5.9 | 18
21531 | 15 | 29 | 17 | 13 | 11 | 7 | 5 | 3 | 23 | 19 | 764 | 565 | 1 | 428 | 341 | 275 | 171 | 114 | 78 | 72 | 65 | 12132 | 0 | 12 | 18 | 24 | 36 | 48 | 60 | 05/16/1997 | 55 | Outer Wheel Path | 5.9 | 22
21532 | 15 | 29 | 22 | 18 | 15 | 9 | 6 | 4 | 23 | 19 | 1008 | 753 | 1 | 570 | 457 | 368 | 232 | 154 | 109 | 72 | 65 | 16013 | 0 | 12 | 18 | 24 | 36 | 48 | 60 | 05/16/1997 | 55 | Outer Wheel Path | 5.9 | 30
21533 | 16 | 29 | 9 | 7 | 5 | 3 | 2 | 2 | -995 | 30 | 376 | 316 | 1 | 228 | 178 | 137 | 82 | 56 | 39 | -995 | 86 | 5979 | 0 | 12 | 18 | 24 | 36 | 48 | 60 | 05/16/1997 | 15 | Centerline | 5.9 | 12
21733 | 21 | 29 | 9 | 7 | 5 | 3 | 2 | 1 | -995 | 32 | 377 | 308 | 1 | 221 | 169 | 130 | 77 | 52 | 38 | -995 | 89 | 5987 | 0 | 12 | 18 | 24 | 36 | 48 | 60 | 05/16/1997 | 20 | Centerline | 5.9 | 12
21734 | 21 | 29 | 13 | 10 | 8 | 5 | 3 | 2 | -995 | 32 | 581 | 465 | 1 | 336 | 262 | 201 | 122 | 78 | 57 | -995 | 89 | 9236 | 0 | 12 | 18 | 24 | 36 | 48 | 60 | 05/16/1997 | 20 | Centerline | 5.9 | 18
21735 | 21 | 29 | 17 | 13 | 10 | 6 | 4 | 3 | -995 | 32 | 749 | 590 | 1 | 426 | 334 | 256 | 157 | 100 | 75 | -995 | 89 | 11902 | 0 | 12 | 18 | 24 | 36 | 48 | 60 | 05/16/1997 | 20 | Centerline | 5.9 | 23
21736 | 21 | 29 | 23 | 18 | 14 | 8 | 5 | 4 | -995 | 32 | 1001 | 793 | 1 | 574 | 451 | 349 | 214 | 136 | 101 | -995 | 89 | 15906 | 0 | 12 | 18 | 24 | 36 | 48 | 60 | 05/16/1997 | 20 | Centerline | 5.9 | 31
21737 | 21 | 29 | 9 | 7 | 5 | 3 | 2 | 2 | 46 | 32 | 379 | 324 | 1 | 234 | 176 | 133 | 78 | 50 | 39 | 115 | 89 | 6014 | 0 | 12 | 18 | 24 | 36 | 48 | 60 | 05/16/1997 | 30 | Centerline | 5.9 | 13
21738 | 21 | 29 | 14 | 11 | 8 | 5 | 3 | 2 | 46 | 32 | 582 | 487 | 1 | 355 | 271 | 206 | 122 | 78 | 59 | 115 | 89 | 9240 | 0 | 12 | 18 | 24 | 36 | 48 | 60 | 05/16/1997 | 30 | Centerline | 5.9 | 19
21739 | 21 | 29 | 18 | 13 | 10 | 6 | 4 | 3 | 46 | 32 | 749 | 611 | 1 | 446 | 342 | 263 | 155 | 101 | 74 | 115 | 89 | 11906 | 0 | 12 | 18 | 24 | 36 | 48 | 60 | 05/16/1997 | 30 | Centerline | 5.9 | 24
21740 | 21 | 29 | 23 | 18 | 14 | 8 | 5 | 4 | 46 | 32 | 1001 | 816 | 1 | 593 | 460 | 353 | 211 | 137 | 101 | 115 | 89 | 15910 | 0 | 12 | 18 | 24 | 36 | 48 | 60 | 05/16/1997 | 30 | Centerline | 5.9 | 32
21741 | 21 | 29 | 7 | 5 | 4 | 2 | 2 | 1 | 49 | 32 | 378 | 272 | 1 | 180 | 134 | 101 | 62 | 43 | 34 | 119 | 89 | 6010 | 0 | 12 | 18 | 24 | 36 | 48 | 60 | 05/16/1997 | 40 | Centerline | 5.9 | 11
21742 | 21 | 29 | 11 | 8 | 6 | 4 | 3 | 2 | 49 | 32 | 585 | 407 | 1 | 270 | 207 | 154 | 97 | 65 | 52 | 119 | 89 | 9292 | 0 | 12 | 18 | 24 | 36 | 48 | 60 | 05/16/1997 | 40 | Centerline | 5.9 | 16
21743 | 21 | 29 | 13 | 10 | 8 | 5 | 3 | 3 | 49 | 32 | 750 | 507 | 1 | 339 | 259 | 196 | 123 | 82 | 65 | 119 | 89 | 11914 | 0 | 12 | 18 | 24 | 36 | 48 | 60 | 05/16/1997 | 40 | Centerline | 5.9 | 20
21744 | 21 | 29 | 18 | 14 | 10 | 7 | 4 | 4 | 49 | 32 | 1005 | 670 | 1 | 451 | 345 | 263 | 166 | 112 | 89 | 119 | 89 | 15970 | 0 | 12 | 18 | 24 | 36 | 48 | 60 | 05/16/1997 | 40 | Centerline | 5.9 | 26
21745 | 21 | 29 | 8 | 6 | 5 | 3 | 2 | 1 | 49 | 32 | 376 | 285 | 1 | 199 | 151 | 116 | 69 | 50 | 37 | 119 | 89 | 5967 | 0 | 12 | 18 | 24 | 36 | 48 | 60 | 05/16/1997 | 50 | Centerline | 5.9 | 11
21746 | 21 | 29 | 12 | 9 | 7 | 4 | 3 | 2 | 49 | 32 | 582 | 428 | 1 | 300 | 232 | 178 | 110 | 75 | 58 | 119 | 89 | 9244 | 0 | 12 | 18 | 24 | 36 | 48 | 60 | 05/16/1997 | 50 | Centerline | 5.9 | 17
21747 | 21 | 29 | 15 | 12 | 9 | 5 | 4 | 3 | 49 | 32 | 749 | 537 | 1 | 378 | 293 | 225 | 139 | 96 | 72 | 119 | 89 | 11894 | 0 | 12 | 18 | 24 | 36 | 48 | 60 | 05/16/1997 | 50 | Centerline | 5.9 | 21
21748 | 21 | 29 | 20 | 16 | 12 | 7 | 5 | 4 | 49 | 32 | 1003 | 722 | 1 | 505 | 394 | 303 | 189 | 131 | 98 | 119 | 89 | 15938 | 0 | 12 | 18 | 24 | 36 | 48 | 60 | 05/16/1997 | 50 | Centerline | 5.9 | 28
21749 | 21 | 29 | 9 | 7 | 5 | 3 | 2 | 2 | 49 | 32 | 376 | 318 | 1 | 219 | 169 | 132 | 82 | 61 | 46 | 119 | 89 | 5967 | 0 | 12 | 18 | 24 | 36 | 48 | 60 | 05/16/1997 | 60 | Centerline | 5.9 | 13
20140 | 7 | 27 | 24 | 19 | 15 | 10 | 7 | 5 | 14 | 16 | 985 | 863 | 1 | 607 | 485 | 384 | 242 | 166 | 124 | 57 | 61 | 15656 | 0 | 12 | 18 | 24 | 36 | 48 | 60 | 04/14/1997 | 35 | Centerline | 5.9 | 34
20141 | 7 | 27 | 10 | 8 | 6 | 4 | 3 | 2 | 14 | 16 | 382 | 336 | 1 | 245 | 195 | 155 | 102 | 70 | 52 | 56 | 61 | 6074 | 0 | 12 | 18 | 24 | 36 | 48 | 60 | 04/14/1997 | 45 | Centerline | 5.9 | 13
20142 | 7 | 27 | 14 | 11 | 9 | 6 | 4 | 3 | 14 | 16 | 540 | 471 | 1 | 343 | 277 | 220 | 142 | 98 | 75 | 56 | 61 | 8585 | 0 | 12 | 18 | 24 | 36 | 48 | 60 | 04/14/1997 | 45 | Centerline | 5.9 | 19
20143 | 7 | 27 | 18 | 14 | 12 | 7 | 5 | 4 | 14 | 16 | 737 | 624 | 1 | 453 | 366 | 292 | 189 | 130 | 100 | 56 | 61 | 11703 | 0 | 12 | 18 | 24 | 36 | 48 | 60 | 04/14/1997 | 45 | Centerline | 5.9 | 25
20144 | 7 | 27 | 24 | 19 | 15 | 10 | 7 | 5 | 14 | 16 | 986 | 828 | 1 | 601 | 487 | 389 | 252 | 174 | 132 | 56 | 61 | 15668 | 0 | 12 | 18 | 24 | 36 | 48 | 60 | 04/14/1997 | 45 | Centerline | 5.9 | 33
21755 | 21 | 29 | 18 | 14 | 11 | 7 | 5 | 3 | -995 | 25 | 760 | 610 | 1 | 455 | 364 | 292 | 186 | 125 | 87 | -995 | 76 | 12077 | 0 | 12 | 18 | 24 | 36 | 48 | 60 | 05/16/1997 | 20 | Outer Wheel Path | 5.9 | 24
20146 | 7 | 27 | 13 | 10 | 8 | 5 | 4 | 3 | -995 | 16 | 548 | 460 | 1 | 329 | 263 | 211 | 139 | 100 | 78 | -995 | 61 | 8712 | 0 | 12 | 18 | 24 | 36 | 48 | 60 | 04/14/1997 | 55 | Centerline | 5.9 | 18
20147 | 7 | 27 | 17 | 14 | 11 | 7 | 5 | 4 | -995 | 16 | 737 | 603 | 1 | 428 | 344 | 275 | 181 | 129 | 101 | -995 | 61 | 11711 | 0 | 12 | 18 | 24 | 36 | 48 | 60 | 04/14/1997 | 55 | Centerline | 5.9 | 24
20148 | 7 | 27 | 22 | 18 | 14 | 9 | 7 | 5 | -995 | 16 | 989 | 798 | 1 | 569 | 455 | 364 | 239 | 170 | 134 | -995 | 61 | 15711 | 0 | 12 | 18 | 24 | 36 | 48 | 60 | 04/14/1997 | 55 | Centerline | 5.9 | 31
20149 | 7 | 27 | 10 | 7 | 6 | 4 | 3 | 2 | 13 | 16 | 382 | 348 | 1 | 242 | 186 | 145 | 96 | 68 | 52 | 55 | 61 | 6070 | 0 | 12 | 18 | 24 | 36 | 48 | 60 | 04/14/1997 | 65 | Centerline | 5.9 | 14
20150 | 7 | 27 | 13 | 10 | 8 | 5 | 4 | 3 | 13 | 16 | 541 | 484 | 1 | 340 | 265 | 209 | 138 | 97 | 74 | 55 | 61 | 8597 | 0 | 12 | 18 | 24 | 36 | 48 | 60 | 04/14/1997 | 65 | Centerline | 5.9 | 19
20151 | 7 | 27 | 18 | 14 | 11 | 7 | 5 | 4 | 13 | 16 | 735 | 641 | 1 | 451 | 354 | 278 | 182 | 128 | 98 | 55 | 61 | 11679 | 0 | 12 | 18 | 24 | 36 | 48 | 60 | 04/14/1997 | 65 | Centerline | 5.9 | 25
20152 | 7 | 27 | 24 | 19 | 15 | 10 | 7 | 5 | 13 | 16 | 984 | 864 | 1 | 605 | 474 | 374 | 245 | 171 | 129 | 55 | 61 | 15628 | 0 | 12 | 18 | 24 | 36 | 48 | 60 | 04/14/1997 | 65 | Centerline | 5.9 | 34
20153 | 7 | 27 | 12 | 9 | 6 | 4 | 3 | 2 | 40 | 24 | 382 | 456 | 1 | 295 | 218 | 162 | 97 | 69 | 52 | 103 | 75 | 6070 | 0 | 12 | 18 | 24 | 36 | 48 | 60 | 04/14/1997 | 25 | Outer Wheel Path | 5.9 | 18
20154 | 7 | 27 | 16 | 12 | 9 | 6 | 4 | 3 | 40 | 24 | 546 | 620 | 1 | 403 | 302 | 229 | 140 | 98 | 74 | 103 | 75 | 8672 | 0 | 12 | 18 | 24 | 36 | 48 | 60 | 04/14/1997 | 25 | Outer Wheel Path | 5.9 | 24
20155 | 7 | 27 | 21 | 16 | 12 | 7 | 5 | 4 | 40 | 24 | 738 | 804 | 1 | 527 | 400 | 305 | 188 | 131 | 99 | 103 | 75 | 11727 | 0 | 12 | 18 | 24 | 36 | 48 | 60 | 04/14/1997 | 25 | Outer Wheel Path | 5.9 | 32
20156 | 7 | 27 | 27 | 21 | 16 | 10 | 7 | 5 | 40 | 24 | 980 | 1051 | 1 | 693 | 529 | 406 | 250 | 175 | 133 | 103 | 75 | 15564 | 0 | 12 | 18 | 24 | 36 | 48 | 60 | 04/14/1997 | 25 | Outer Wheel Path | 5.9 | 41
20157 | 7 | 27 | 11 | 8 | 6 | 4 | 3 | 2 | 38 | 24 | 380 | 433 | 1 | 278 | 207 | 156 | 95 | 67 | 52 | 100 | 75 | 6038 | 0 | 12 | 18 | 24 | 36 | 48 | 60 | 04/14/1997 | 35 | Outer Wheel Path | 5.9 | 17
20158 | 7 | 27 | 15 | 11 | 9 | 5 | 4 | 3 | 38 | 24 | 545 | 589 | 1 | 383 | 289 | 218 | 134 | 95 | 75 | 100 | 75 | 8652 | 0 | 12 | 18 | 24 | 36 | 48 | 60 | 04/14/1997 | 35 | Outer Wheel Path | 5.9 | 23
20159 | 7 | 27 | 20 | 15 | 12 | 7 | 5 | 4 | 38 | 24 | 740 | 773 | 1 | 506 | 384 | 293 | 181 | 127 | 99 | 100 | 75 | 11759 | 0 | 12 | 18 | 24 | 36 | 48 | 60 | 04/14/1997 | 35 | Outer Wheel Path | 5.9 | 30
20160 | 7 | 27 | 26 | 20 | 15 | 10 | 7 | 5 | 38 | 24 | 980 | 1015 | 1 | 669 | 512 | 392 | 243 | 170 | 132 | 100 | 75 | 15568 | 0 | 12 | 18 | 24 | 36 | 48 | 60 | 04/14/1997 | 35 | Outer Wheel Path | 5.9 | 40
20161 | 7 | 27 | 12 | 9 | 7 | 4 | 3 | 2 | 39 | 24 | 382 | 446 | 1 | 296 | 219 | 166 | 99 | 70 | 54 | 102 | 75 | 6070 | 0 | 12 | 18 | 24 | 36 | 48 | 60 | 04/14/1997 | 45 | Outer Wheel Path | 5.9 | 18
20162 | 7 | 27 | 16 | 12 | 9 | 6 | 4 | 3 | 39 | 24 | 548 | 617 | 1 | 412 | 311 | 237 | 143 | 100 | 77 | 102 | 75 | 8712 | 0 | 12 | 18 | 24 | 36 | 48 | 60 | 04/14/1997 | 45 | Outer Wheel Path | 5.9 | 24
20163 | 7 | 27 | 21 | 16 | 12 | 8 | 5 | 4 | 39 | 24 | 738 | 808 | 1 | 542 | 412 | 316 | 192 | 133 | 103 | 102 | 75 | 11723 | 0 | 12 | 18 | 24 | 36 | 48 | 60 | 04/14/1997 | 45 | Outer Wheel Path | 5.9 | 32
20164 | 7 | 27 | 28 | 22 | 17 | 10 | 7 | 5 | 39 | 24 | 979 | 1073 | 1 | 717 | 549 | 421 | 257 | 177 | 137 | 102 | 75 | 15560 | 0 | 12 | 18 | 24 | 36 | 48 | 60 | 04/14/1997 | 45 | Outer Wheel Path | 5.9 | 42
20165 | 7 | 27 | 12 | 9 | 7 | 4 | 3 | 2 | 38 | 24 | 380 | 451 | 1 | 295 | 221 | 165 | 100 | 74 | 59 | 99 | 75 | 6030 | 0 | 12 | 18 | 24 | 36 | 48 | 60 | 04/14/1997 | 55 | Outer Wheel Path | 5.9 | 18
20166 | 7 | 27 | 16 | 12 | 9 | 6 | 4 | 3 | 38 | 24 | 545 | 621 | 1 | 414 | 311 | 236 | 147 | 107 | 84 | 99 | 75 | 8652 | 0 | 12 | 18 | 24 | 36 | 48 | 60 | 04/14/1997 | 55 | Outer Wheel Path | 5.9 | 24
20167 | 7 | 27 | 21 | 16 | 12 | 8 | 6 | 4 | 38 | 24 | 737 | 815 | 1 | 542 | 411 | 312 | 195 | 140 | 111 | 99 | 75 | 11703 | 0 | 12 | 18 | 24 | 36 | 48 | 60 | 04/14/1997 | 55 | Outer Wheel Path | 5.9 | 32
20168 | 7 | 27 | 28 | 21 | 16 | 10 | 7 | 6 | 38 | 24 | 978 | 1080 | 1 | 714 | 546 | 414 | 256 | 186 | 146 | 99 | 75 | 15533 | 0 | 12 | 18 | 24 | 36 | 48 | 60 | 04/14/1997 | 55 | Outer Wheel Path | 5.9 | 43
20169 | 7 | 27 | 11 | 8 | 6 | 4 | 3 | 2 | 38 | 24 | 377 | 444 | 1 | 283 | 205 | 153 | 96 | 68 | 53 | 99 | 75 | 5983 | 0 | 12 | 18 | 24 | 36 | 48 | 60 | 04/14/1997 | 66 | Outer Wheel Path | 5.9 | 17
20170 | 7 | 27 | 16 | 12 | 9 | 6 | 4 | 3 | 38 | 24 | 544 | 610 | 1 | 394 | 292 | 221 | 142 | 99 | 79 | 99 | 75 | 8640 | 0 | 12 | 18 | 24 | 36 | 48 | 60 | 04/14/1997 | 66 | Outer Wheel Path | 5.9 | 24
20171 | 7 | 27 | 21 | 15 | 12 | 7 | 5 | 4 | 38 | 24 | 734 | 800 | 1 | 521 | 388 | 293 | 187 | 131 | 102 | 99 | 75 | 11667 | 0 | 12 | 18 | 24 | 36 | 48 | 60 | 04/14/1997 | 66 | Outer Wheel Path | 5.9 | 32
20172 | 7 | 27 | 27 | 20 | 15 | 10 | 7 | 5 | 38 | 24 | 977 | 1056 | 1 | 692 | 518 | 392 | 250 | 176 | 137 | 99 | 75 | 15521 | 0 | 12 | 18 | 24 | 36 | 48 | 60 | 04/14/1997 | 66 | Outer Wheel Path | 5.9 | 42
20173 | 8 | 27 | 12 | 9 | 6 | 4 | 3 | 2 | 14 | 16 | 378 | 463 | 1 | 310 | 227 | 164 | 97 | 68 | 56 | 56 | 60 | 5999 | 0 | 12 | 18 | 24 | 36 | 48 | 60 | 04/14/1997 | 25 | Centerline | 5.9 | 18
20174 | 8 | 27 | 17 | 13 | 9 | 5 | 4 | 3 | 14 | 16 | 538 | 635 | 1 | 433 | 320 | 234 | 137 | 99 | 75 | 56 | 60 | 8545 | 0 | 12 | 18 | 24 | 36 | 48 | 60 | 04/14/1997 | 25 | Centerline | 5.9 | 25
20175 | 8 | 27 | 23 | 17 | 12 | 7 | 5 | 4 | 14 | 16 | 728 | 837 | 1 | 574 | 432 | 316 | 187 | 132 | 103 | 56 | 60 | 11564 | 0 | 12 | 18 | 24 | 36 | 48 | 60 | 04/14/1997 | 25 | Centerline | 5.9 | 33
20176 | 8 | 27 | 30 | 23 | 17 | 10 | 7 | 5 | 14 | 16 | 968 | 1118 | 1 | 765 | 578 | 427 | 252 | 178 | 136 | 56 | 60 | 15378 | 0 | 12 | 18 | 24 | 36 | 48 | 60 | 04/14/1997 | 25 | Centerline | 5.9 | 44
20177 | 8 | 27 | 13 | 10 | 7 | 4 | 3 | 2 | 14 | 16 | 379 | 463 | 1 | 325 | 242 | 179 | 106 | 74 | 55 | 56 | 60 | 6018 | 0 | 12 | 18 | 24 | 36 | 48 | 60 | 04/14/1997 | 35 | Centerline | 5.9 | 18
20178 | 8 | 27 | 18 | 14 | 10 | 6 | 4 | 3 | 14 | 16 | 536 | 638 | 1 | 452 | 344 | 256 | 152 | 104 | 80 | 56 | 60 | 8513 | 0 | 12 | 18 | 24 | 36 | 48 | 60 | 04/14/1997 | 35 | Centerline | 5.9 | 25
20179 | 8 | 27 | 24 | 18 | 14 | 8 | 6 | 4 | 14 | 16 | 729 | 838 | 1 | 601 | 459 | 344 | 204 | 140 | 108 | 56 | 60 | 11576 | 0 | 12 | 18 | 24 | 36 | 48 | 60 | 04/14/1997 | 35 | Centerline | 5.9 | 33
20180 | 8 | 27 | 31 | 24 | 18 | 11 | 7 | 6 | 14 | 16 | 969 | 1109 | 1 | 800 | 617 | 464 | 275 | 187 | 145 | 56 | 60 | 15398 | 0 | 12 | 18 | 24 | 36 | 48 | 60 | 04/14/1997 | 35 | Centerline | 5.9 | 44
20181 | 8 | 27 | 12 | 9 | 6 | 4 | 3 | 2 | 13 | 16 | 379 | 462 | 1 | 304 | 220 | 160 | 96 | 68 | 54 | 55 | 60 | 6026 | 0 | 12 | 18 | 24 | 36 | 48 | 60 | 04/14/1997 | 45 | Centerline | 5.9 | 18
20182 | 8 | 27 | 17 | 12 | 9 | 5 | 4 | 3 | 13 | 16 | 538 | 635 | 1 | 424 | 311 | 229 | 136 | 97 | 76 | 55 | 60 | 8541 | 0 | 12 | 18 | 24 | 36 | 48 | 60 | 04/14/1997 | 45 | Centerline | 5.9 | 25
20183 | 8 | 27 | 22 | 16 | 12 | 7 | 5 | 4 | 13 | 16 | 726 | 831 | 1 | 562 | 416 | 308 | 182 | 130 | 101 | 55 | 60 | 11540 | 0 | 12 | 18 | 24 | 36 | 48 | 60 | 04/14/1997 | 45 | Centerline | 5.9 | 33
18777 | 24 | 25 | 11 | 8 | 6 | 4 | 3 | 2 | 42 | 25 | 379 | 371 | 1 | 267 | 214 | 164 | 101 | 66 | 50 | 107 | 77 | 6014 | 0 | 12 | 18 | 24 | 36 | 48 | 60 | 03/18/1997 | 35 | Outer Wheel Path | 5.9 | 15
18778 | 24 | 25 | 15 | 12 | 9 | 6 | 4 | 3 | 42 | 25 | 552 | 526 | 1 | 382 | 305 | 238 | 152 | 102 | 77 | 107 | 77 | 8763 | 0 | 12 | 18 | 24 | 36 | 48 | 60 | 03/18/1997 | 35 | Outer Wheel Path | 5.9 | 21
18779 | 24 | 25 | 20 | 16 | 12 | 8 | 5 | 4 | 42 | 25 | 732 | 678 | 1 | 499 | 400 | 313 | 203 | 139 | 105 | 107 | 77 | 11632 | 0 | 12 | 18 | 24 | 36 | 48 | 60 | 03/18/1997 | 35 | Outer Wheel Path | 5.9 | 27
18780 | 24 | 25 | 26 | 21 | 17 | 11 | 7 | 6 | 42 | 25 | 979 | 914 | 1 | 672 | 542 | 427 | 275 | 190 | 142 | 107 | 77 | 15560 | 0 | 12 | 18 | 24 | 36 | 48 | 60 | 03/18/1997 | 35 | Outer Wheel Path | 5.9 | 36
18781 | 24 | 25 | 10 | 8 | 7 | 4 | 3 | 2 | 40 | 25 | 379 | 356 | 1 | 265 | 212 | 168 | 106 | 72 | 56 | 104 | 77 | 6022 | 0 | 12 | 18 | 24 | 36 | 48 | 60 | 03/18/1997 | 45 | Outer Wheel Path | 5.9 | 14
18782 | 24 | 25 | 15 | 12 | 10 | 6 | 4 | 3 | 40 | 25 | 553 | 505 | 1 | 378 | 304 | 243 | 157 | 108 | 82 | 104 | 77 | 8783 | 0 | 12 | 18 | 24 | 36 | 48 | 60 | 03/18/1997 | 45 | Outer Wheel Path | 5.9 | 20
18783 | 24 | 25 | 19 | 16 | 13 | 8 | 6 | 4 | 40 | 25 | 734 | 652 | 1 | 483 | 401 | 321 | 209 | 141 | 105 | 104 | 77 | 11663 | 0 | 12 | 18 | 24 | 36 | 48 | 60 | 03/18/1997 | 45 | Outer Wheel Path | 5.9 | 26
18784 | 24 | 25 | 26 | 21 | 17 | 11 | 8 | 6 | 40 | 25 | 982 | 879 | 1 | 653 | 543 | 437 | 285 | 193 | 143 | 104 | 77 | 15596 | 0 | 12 | 18 | 24 | 36 | 48 | 60 | 03/18/1997 | 45 | Outer Wheel Path | 5.9 | 35
20383 | 13 | 27 | 14 | 12 | 9 | 6 | 4 | 3 | 10 | 14 | 735 | 507 | 1 | 363 | 292 | 233 | 151 | 107 | 84 | 49 | 56 | 11683 | 0 | 12 | 18 | 24 | 36 | 48 | 60 | 04/14/1997 | 45 | Centerline | 5.9 | 20
18977 | 3 | 26 | 9 | 7 | 6 | 4 | 3 | 2 | 5 | 6 | 406 | 310 | 1 | 230 | 188 | 150 | 96 | 66 | 50 | 40 | 43 | 6455 | 0 | 12 | 18 | 24 | 36 | 48 | 60 | 03/31/1997 | 35 | Outer Wheel Path | 5.9 | 12
18978 | 3 | 26 | 13 | 10 | 8 | 5 | 4 | 3 | 5 | 6 | 585 | 423 | 1 | 325 | 266 | 214 | 137 | 95 | 72 | 40 | 43 | 9288 | 0 | 12 | 18 | 24 | 36 | 48 | 60 | 03/31/1997 | 35 | Outer Wheel Path | 5.9 | 17
18979 | 3 | 26 | 17 | 14 | 11 | 7 | 5 | 4 | 5 | 6 | 779 | 563 | 1 | 427 | 352 | 283 | 184 | 125 | 95 | 40 | 43 | 12370 | 0 | 12 | 18 | 24 | 36 | 48 | 60 | 03/31/1997 | 35 | Outer Wheel Path | 5.9 | 22
18980 | 3 | 26 | 22 | 18 | 15 | 10 | 7 | 5 | 5 | 6 | 1021 | 741 | 1 | 563 | 465 | 375 | 244 | 167 | 124 | 40 | 43 | 16224 | 0 | 12 | 18 | 24 | 36 | 48 | 60 | 03/31/1997 | 35 | Outer Wheel Path | 5.9 | 29
18790 | 24 | 25 | 16 | 12 | 10 | 6 | 4 | 3 | 39 | 25 | 550 | 532 | 1 | 397 | 316 | 251 | 159 | 110 | 80 | 102 | 77 | 8736 | 0 | 12 | 18 | 24 | 36 | 48 | 60 | 03/18/1997 | 65 | Outer Wheel Path | 5.9 | 21
20336 | 12 | 27 | 17 | 14 | 11 | 7 | 5 | 4 | 14 | 14 | 997 | 568 | 1 | 425 | 348 | 282 | 187 | 132 | 101 | 56 | 57 | 15842 | 0 | 12 | 18 | 24 | 36 | 48 | 60 | 04/14/1997 | 25 | Centerline | 5.9 | 22
20337 | 12 | 27 | 7 | 6 | 5 | 3 | 2 | 2 | 14 | 14 | 388 | 241 | 1 | 183 | 148 | 120 | 79 | 56 | 41 | 56 | 57 | 6169 | 0 | 12 | 18 | 24 | 36 | 48 | 60 | 04/14/1997 | 35 | Centerline | 5.9 | 9
20338 | 12 | 27 | 10 | 8 | 7 | 5 | 3 | 2 | 14 | 14 | 549 | 338 | 1 | 256 | 210 | 171 | 115 | 81 | 62 | 56 | 57 | 8716 | 0 | 12 | 18 | 24 | 36 | 48 | 60 | 04/14/1997 | 35 | Centerline | 5.9 | 13
20339 | 12 | 27 | 13 | 11 | 9 | 6 | 4 | 3 | 14 | 14 | 739 | 441 | 1 | 337 | 275 | 226 | 150 | 108 | 81 | 56 | 57 | 11743 | 0 | 12 | 18 | 24 | 36 | 48 | 60 | 04/14/1997 | 35 | Centerline | 5.9 | 17
20340 | 12 | 27 | 17 | 14 | 12 | 8 | 6 | 4 | 14 | 14 | 998 | 587 | 1 | 443 | 365 | 299 | 201 | 144 | 108 | 56 | 57 | 15850 | 0 | 12 | 18 | 24 | 36 | 48 | 60 | 04/14/1997 | 35 | Centerline | 5.9 | 23
20341 | 12 | 27 | 8 | 6 | 5 | 3 | 2 | 2 | 13 | 14 | 386 | 263 | 1 | 202 | 163 | 134 | 88 | 62 | 47 | 55 | 57 | 6126 | 0 | 12 | 18 | 24 | 36 | 48 | 60 | 04/14/1997 | 45 | Centerline | 5.9 | 10
20342 | 12 | 27 | 11 | 9 | 8 | 5 | 4 | 3 | 13 | 14 | 548 | 366 | 1 | 282 | 230 | 191 | 129 | 90 | 67 | 55 | 57 | 8700 | 0 | 12 | 18 | 24 | 36 | 48 | 60 | 04/14/1997 | 45 | Centerline | 5.9 | 14
20343 | 12 | 27 | 15 | 12 | 10 | 7 | 5 | 4 | 13 | 14 | 736 | 480 | 1 | 371 | 305 | 252 | 171 | 120 | 90 | 55 | 57 | 11699 | 0 | 12 | 18 | 24 | 36 | 48 | 60 | 04/14/1997 | 45 | Centerline | 5.9 | 19
20344 | 12 | 27 | 19 | 16 | 13 | 9 | 6 | 5 | 13 | 14 | 993 | 637 | 1 | 490 | 405 | 335 | 227 | 160 | 120 | 55 | 57 | 15783 | 0 | 12 | 18 | 24 | 36 | 48 | 60 | 04/14/1997 | 45 | Centerline | 5.9 | 25
20345 | 12 | 27 | 7 | 6 | 5 | 3 | 2 | 2 | 13 | 14 | 390 | 242 | 1 | 188 | 153 | 125 | 82 | 58 | 44 | 55 | 57 | 6197 | 0 | 12 | 18 | 24 | 36 | 48 | 60 | 04/14/1997 | 55 | Centerline | 5.9 | 10
20346 | 12 | 27 | 10 | 8 | 7 | 5 | 3 | 2 | 13 | 14 | 544 | 334 | 1 | 259 | 212 | 173 | 115 | 81 | 61 | 55 | 57 | 8648 | 0 | 12 | 18 | 24 | 36 | 48 | 60 | 04/14/1997 | 55 | Centerline | 5.9 | 13
20347 | 12 | 27 | 14 | 11 | 9 | 6 | 4 | 3 | 13 | 14 | 740 | 447 | 1 | 343 | 281 | 230 | 154 | 108 | 81 | 55 | 57 | 11751 | 0 | 12 | 18 | 24 | 36 | 48 | 60 | 04/14/1997 | 55 | Centerline | 5.9 | 18
20348 | 12 | 27 | 18 | 15 | 12 | 8 | 6 | 4 | 13 | 14 | 998 | 590 | 1 | 453 | 374 | 305 | 206 | 145 | 109 | 55 | 57 | 15858 | 0 | 12 | 18 | 24 | 36 | 48 | 60 | 04/14/1997 | 55 | Centerline | 5.9 | 23
20349 | 12 | 27 | 8 | 7 | 5 | 3 | 2 | 2 | 13 | 14 | 388 | 277 | 1 | 208 | 171 | 136 | 89 | 62 | 49 | 55 | 57 | 6165 | 0 | 12 | 18 | 24 | 36 | 48 | 60 | 04/14/1997 | 65 | Centerline | 5.9 | 11
20350 | 12 | 27 | 11 | 9 | 8 | 5 | 4 | 3 | 13 | 14 | 548 | 381 | 1 | 286 | 235 | 194 | 128 | 89 | 68 | 55 | 57 | 8704 | 0 | 12 | 18 | 24 | 36 | 48 | 60 | 04/14/1997 | 65 | Centerline | 5.9 | 15
20351 | 12 | 27 | 15 | 12 | 10 | 7 | 5 | 4 | 13 | 14 | 738 | 496 | 1 | 376 | 312 | 254 | 169 | 118 | 90 | 55 | 57 | 11723 | 0 | 12 | 18 | 24 | 36 | 48 | 60 | 04/14/1997 | 65 | Centerline | 5.9 | 20
20352 | 12 | 27 | 20 | 16 | 13 | 9 | 6 | 5 | 13 | 14 | 991 | 660 | 1 | 496 | 410 | 338 | 225 | 158 | 120 | 55 | 57 | 15751 | 0 | 12 | 18 | 24 | 36 | 48 | 60 | 04/14/1997 | 65 | Centerline | 5.9 | 26
20353 | 12 | 27 | 8 | 6 | 5 | 3 | 2 | 2 | 27 | 22 | 387 | 283 | 1 | 202 | 155 | 121 | 73 | 52 | 39 | 81 | 71 | 6146 | 0 | 12 | 18 | 24 | 36 | 48 | 60 | 04/14/1997 | 25 | Outer Wheel Path | 5.9 | 11
20354 | 12 | 27 | 11 | 9 | 7 | 4 | 3 | 2 | 27 | 22 | 554 | 393 | 1 | 284 | 222 | 174 | 110 | 78 | 61 | 81 | 71 | 8795 | 0 | 12 | 18 | 24 | 36 | 48 | 60 | 04/14/1997 | 25 | Outer Wheel Path | 5.9 | 15
20355 | 12 | 27 | 14 | 11 | 9 | 6 | 4 | 3 | 27 | 22 | 741 | 509 | 1 | 368 | 289 | 228 | 143 | 101 | 79 | 81 | 71 | 11771 | 0 | 12 | 18 | 24 | 36 | 48 | 60 | 04/14/1997 | 25 | Outer Wheel Path | 5.9 | 20
20356 | 12 | 27 | 19 | 15 | 12 | 8 | 5 | 4 | 27 | 22 | 989 | 677 | 1 | 487 | 385 | 303 | 192 | 134 | 105 | 81 | 71 | 15715 | 0 | 12 | 18 | 24 | 36 | 48 | 60 | 04/14/1997 | 25 | Outer Wheel Path | 5.9 | 27
20357 | 12 | 27 | 10 | 8 | 6 | 4 | 3 | 2 | 27 | 22 | 383 | 352 | 1 | 253 | 198 | 158 | 96 | 66 | 48 | 80 | 71 | 6078 | 0 | 12 | 18 | 24 | 36 | 48 | 60 | 04/14/1997 | 35 | Outer Wheel Path | 5.9 | 14
20358 | 12 | 27 | 14 | 11 | 9 | 5 | 4 | 3 | 27 | 22 | 547 | 486 | 1 | 349 | 278 | 217 | 135 | 93 | 70 | 80 | 71 | 8684 | 0 | 12 | 18 | 24 | 36 | 48 | 60 | 04/14/1997 | 35 | Outer Wheel Path | 5.9 | 19
20359 | 12 | 27 | 18 | 14 | 11 | 7 | 5 | 4 | 27 | 22 | 730 | 628 | 1 | 453 | 359 | 285 | 178 | 123 | 92 | 80 | 71 | 11592 | 0 | 12 | 18 | 24 | 36 | 48 | 60 | 04/14/1997 | 35 | Outer Wheel Path | 5.9 | 25
20360 | 12 | 27 | 24 | 19 | 15 | 9 | 6 | 5 | 27 | 22 | 981 | 838 | 1 | 600 | 477 | 378 | 238 | 165 | 124 | 80 | 71 | 15592 | 0 | 12 | 18 | 24 | 36 | 48 | 60 | 04/14/1997 | 35 | Outer Wheel Path | 5.9 | 33
20361 | 12 | 27 | 12 | 9 | 7 | 5 | 3 | 2 | 28 | 22 | 382 | 403 | 1 | 298 | 236 | 186 | 115 | 78 | 56 | 81 | 71 | 6074 | 0 | 12 | 18 | 24 | 36 | 48 | 60 | 04/14/1997 | 45 | Outer Wheel Path | 5.9 | 16
20362 | 12 | 27 | 16 | 13 | 10 | 7 | 4 | 3 | 28 | 22 | 549 | 554 | 1 | 410 | 328 | 262 | 165 | 111 | 82 | 81 | 71 | 8724 | 0 | 12 | 18 | 24 | 36 | 48 | 60 | 04/14/1997 | 45 | Outer Wheel Path | 5.9 | 22
20363 | 12 | 27 | 21 | 17 | 14 | 9 | 6 | 4 | 28 | 22 | 733 | 726 | 1 | 539 | 431 | 346 | 219 | 148 | 108 | 81 | 71 | 11647 | 0 | 12 | 18 | 24 | 36 | 48 | 60 | 04/14/1997 | 45 | Outer Wheel Path | 5.9 | 29
20364 | 12 | 27 | 28 | 22 | 18 | 11 | 8 | 6 | 28 | 22 | 976 | 964 | 1 | 710 | 570 | 457 | 291 | 199 | 146 | 81 | 71 | 15505 | 0 | 12 | 18 | 24 | 36 | 48 | 60 | 04/14/1997 | 45 | Outer Wheel Path | 5.9 | 38
20365 | 12 | 27 | 10 | 8 | 6 | 4 | 2 | 2 | 27 | 22 | 384 | 349 | 1 | 255 | 197 | 152 | 92 | 62 | 47 | 81 | 71 | 6098 | 0 | 12 | 18 | 24 | 36 | 48 | 60 | 04/14/1997 | 56 | Outer Wheel Path | 5.9 | 14
20366 | 12 | 27 | 14 | 11 | 8 | 5 | 4 | 3 | 27 | 22 | 550 | 479 | 1 | 354 | 276 | 214 | 131 | 89 | 67 | 81 | 71 | 8744 | 0 | 12 | 18 | 24 | 36 | 48 | 60 | 04/14/1997 | 56 | Outer Wheel Path | 5.9 | 19
20367 | 12 | 27 | 18 | 14 | 11 | 7 | 5 | 4 | 27 | 22 | 736 | 625 | 1 | 461 | 361 | 281 | 173 | 118 | 89 | 81 | 71 | 11695 | 0 | 12 | 18 | 24 | 36 | 48 | 60 | 04/14/1997 | 56 | Outer Wheel Path | 5.9 | 25
20368 | 12 | 27 | 24 | 19 | 15 | 9 | 6 | 5 | 27 | 22 | 982 | 833 | 1 | 612 | 477 | 374 | 231 | 159 | 120 | 81 | 71 | 15600 | 0 | 12 | 18 | 24 | 36 | 48 | 60 | 04/14/1997 | 56 | Outer Wheel Path | 5.9 | 33
20369 | 12 | 27 | 10 | 8 | 6 | 4 | 3 | 2 | 27 | 22 | 382 | 351 | 1 | 260 | 204 | 160 | 97 | 66 | 49 | 80 | 71 | 6070 | 0 | 12 | 18 | 24 | 36 | 48 | 60 | 04/14/1997 | 65 | Outer Wheel Path | 5.9 | 14
20370 | 12 | 27 | 14 | 11 | 9 | 5 | 4 | 3 | 27 | 22 | 546 | 480 | 1 | 362 | 286 | 224 | 136 | 92 | 69 | 80 | 71 | 8676 | 0 | 12 | 18 | 24 | 36 | 48 | 60 | 04/14/1997 | 65 | Outer Wheel Path | 5.9 | 19
20371 | 12 | 27 | 18 | 15 | 12 | 7 | 5 | 4 | 27 | 22 | 732 | 631 | 1 | 469 | 376 | 294 | 182 | 122 | 93 | 80 | 71 | 11632 | 0 | 12 | 18 | 24 | 36 | 48 | 60 | 04/14/1997 | 65 | Outer Wheel Path | 5.9 | 25
20372 | 12 | 27 | 25 | 20 | 15 | 10 | 7 | 5 | 27 | 22 | 980 | 839 | 1 | 622 | 500 | 393 | 245 | 166 | 125 | 80 | 71 | 15568 | 0 | 12 | 18 | 24 | 36 | 48 | 60 | 04/14/1997 | 65 | Outer Wheel Path | 5.9 | 33
20373 | 13 | 27 | 8 | 7 | 5 | 3 | 2 | 2 | 13 | 14 | 386 | 298 | 1 | 212 | 167 | 131 | 80 | 56 | 41 | 54 | 56 | 6126 | 0 | 12 | 18 | 24 | 36 | 48 | 60 | 04/14/1997 | 25 | Centerline | 5.9 | 12
20374 | 13 | 27 | 12 | 9 | 7 | 5 | 3 | 2 | 13 | 14 | 548 | 414 | 1 | 297 | 234 | 185 | 116 | 80 | 58 | 54 | 56 | 8712 | 0 | 12 | 18 | 24 | 36 | 48 | 60 | 04/14/1997 | 25 | Centerline | 5.9 | 16
20375 | 13 | 27 | 15 | 12 | 10 | 6 | 4 | 3 | 13 | 14 | 737 | 541 | 1 | 390 | 309 | 244 | 155 | 106 | 78 | 54 | 56 | 11711 | 0 | 12 | 18 | 24 | 36 | 48 | 60 | 04/14/1997 | 25 | Centerline | 5.9 | 21
20376 | 13 | 27 | 20 | 16 | 13 | 8 | 6 | 4 | 13 | 14 | 991 | 725 | 1 | 516 | 412 | 324 | 206 | 141 | 105 | 54 | 56 | 15739 | 0 | 12 | 18 | 24 | 36 | 48 | 60 | 04/14/1997 | 25 | Centerline | 5.9 | 29
20377 | 13 | 27 | 9 | 7 | 6 | 3 | 2 | 2 | -995 | 14 | 386 | 315 | 1 | 228 | 178 | 141 | 88 | 59 | 44 | -995 | 56 | 6138 | 0 | 12 | 18 | 24 | 36 | 48 | 60 | 04/14/1997 | 35 | Centerline | 5.9 | 12
20378 | 13 | 27 | 12 | 10 | 8 | 5 | 3 | 2 | -995 | 14 | 543 | 436 | 1 | 316 | 250 | 199 | 127 | 84 | 63 | -995 | 56 | 8620 | 0 | 12 | 18 | 24 | 36 | 48 | 60 | 04/14/1997 | 35 | Centerline | 5.9 | 17
20379 | 13 | 27 | 17 | 13 | 10 | 7 | 4 | 3 | -995 | 14 | 738 | 575 | 1 | 420 | 335 | 265 | 166 | 113 | 85 | -995 | 56 | 11723 | 0 | 12 | 18 | 24 | 36 | 48 | 60 | 04/14/1997 | 35 | Centerline | 5.9 | 23
20380 | 13 | 27 | 22 | 17 | 14 | 9 | 6 | 4 | -995 | 14 | 988 | 767 | 1 | 554 | 444 | 351 | 222 | 150 | 113 | -995 | 56 | 15699 | 0 | 12 | 18 | 24 | 36 | 48 | 60 | 04/14/1997 | 35 | Centerline | 5.9 | 30
20381 | 13 | 27 | 8 | 6 | 5 | 3 | 2 | 2 | 10 | 14 | 386 | 284 | 1 | 203 | 161 | 129 | 82 | 59 | 46 | 49 | 56 | 6138 | 0 | 12 | 18 | 24 | 36 | 48 | 60 | 04/14/1997 | 45 | Centerline | 5.9 | 11
20382 | 13 | 27 | 11 | 9 | 7 | 4 | 3 | 2 | 10 | 14 | 545 | 387 | 1 | 279 | 223 | 178 | 114 | 82 | 63 | 49 | 56 | 8656 | 0 | 12 | 18 | 24 | 36 | 48 | 60 | 04/14/1997 | 45 | Centerline | 5.9 | 15
30207 | 4 | 43 | 16 | 12 | 9 | 6 | 4 | 3 | 20 | 14 | 771 | 570 | 1 | 397 | 307 | 237 | 149 | 103 | 78 | 68 | 57 | 12255 | 0 | 12 | 18 | 24 | 36 | 48 | 60 | 03/04/1998 | 15 | Outer Wheel Path | 5.9 | 22
30208 | 4 | 43 | 21 | 16 | 12 | 8 | 5 | 4 | 20 | 14 | 1023 | 744 | 1 | 526 | 407 | 317 | 199 | 139 | 104 | 68 | 57 | 16252 | 0 | 12 | 18 | 24 | 36 | 48 | 60 | 03/04/1998 | 15 | Outer Wheel Path | 5.9 | 29
30209 | 4 | 43 | 7 | 6 | 5 | 3 | 2 | 2 | 20 | 14 | 375 | 216 | 1 | 175 | 145 | 118 | 78 | 54 | 38 | 68 | 57 | 5959 | 0 | 12 | 18 | 24 | 36 | 48 | 60 | 03/04/1998 | 25 | Outer Wheel Path | 5.9 | 9
30210 | 4 | 43 | 10 | 9 | 7 | 5 | 3 | 2 | 20 | 14 | 578 | 324 | 1 | 263 | 218 | 179 | 119 | 82 | 60 | 68 | 57 | 9181 | 0 | 12 | 18 | 24 | 36 | 48 | 60 | 03/04/1998 | 25 | Outer Wheel Path | 5.9 | 13
30211 | 4 | 43 | 14 | 11 | 9 | 6 | 4 | 3 | 20 | 14 | 766 | 427 | 1 | 345 | 287 | 235 | 157 | 108 | 80 | 68 | 57 | 12164 | 0 | 12 | 18 | 24 | 36 | 48 | 60 | 03/04/1998 | 25 | Outer Wheel Path | 5.9 | 17
19043 | 5 | 26 | 18 | 14 | 11 | 7 | 5 | 4 | 4 | 2 | 780 | 640 | 1 | 456 | 354 | 270 | 173 | 126 | 104 | 38 | 36 | 12394 | 0 | 12 | 18 | 24 | 36 | 48 | 60 | 04/01/1997 | 45 | Centerline | 5.9 | 25
30213 | 4 | 43 | 6 | 5 | 4 | 3 | 2 | 2 | 20 | 14 | 372 | 192 | 1 | 159 | 131 | 108 | 73 | 52 | 39 | 68 | 57 | 5915 | 0 | 12 | 18 | 24 | 36 | 48 | 60 | 03/04/1998 | 35 | Outer Wheel Path | 5.9 | 8
30214 | 4 | 43 | 9 | 8 | 6 | 4 | 3 | 2 | 20 | 14 | 578 | 298 | 1 | 239 | 200 | 165 | 112 | 79 | 59 | 68 | 57 | 9184 | 0 | 12 | 18 | 24 | 36 | 48 | 60 | 03/04/1998 | 35 | Outer Wheel Path | 5.9 | 12
30215 | 4 | 43 | 12 | 10 | 9 | 6 | 4 | 3 | 20 | 14 | 768 | 388 | 1 | 314 | 264 | 218 | 149 | 104 | 79 | 68 | 57 | 12204 | 0 | 12 | 18 | 24 | 36 | 48 | 60 | 03/04/1998 | 35 | Outer Wheel Path | 5.9 | 15
30216 | 4 | 43 | 16 | 14 | 11 | 8 | 5 | 4 | 20 | 14 | 1016 | 515 | 1 | 414 | 349 | 289 | 196 | 139 | 103 | 68 | 57 | 16140 | 0 | 12 | 18 | 24 | 36 | 48 | 60 | 03/04/1998 | 35 | Outer Wheel Path | 5.9 | 20
30066 | 1 | 43 | 12 | 10 | 8 | 6 | 4 | 3 | 24 | 21 | 575 | 378 | 1 | 301 | 252 | 209 | 141 | 99 | 75 | 74 | 69 | 9141 | 0 | 12 | 18 | 24 | 36 | 48 | 60 | 03/04/1998 | 25 | Centerline | 5.9 | 15
30218 | 4 | 43 | 11 | 9 | 7 | 5 | 3 | 2 | 20 | 14 | 577 | 352 | 1 | 281 | 231 | 187 | 121 | 80 | 59 | 68 | 57 | 9161 | 0 | 12 | 18 | 24 | 36 | 48 | 60 | 03/04/1998 | 45 | Outer Wheel Path | 5.9 | 14
30219 | 4 | 43 | 15 | 12 | 10 | 6 | 4 | 3 | 20 | 14 | 767 | 467 | 1 | 368 | 304 | 247 | 159 | 107 | 77 | 68 | 57 | 12180 | 0 | 12 | 18 | 24 | 36 | 48 | 60 | 03/04/1998 | 45 | Outer Wheel Path | 5.9 | 18
30220 | 4 | 43 | 19 | 16 | 13 | 8 | 6 | 4 | 20 | 14 | 998 | 612 | 1 | 485 | 403 | 327 | 212 | 142 | 103 | 68 | 57 | 15850 | 0 | 12 | 18 | 24 | 36 | 48 | 60 | 03/04/1998 | 45 | Outer Wheel Path | 5.9 | 24
30221 | 4 | 43 | 8 | 7 | 5 | 3 | 2 | 2 | 20 | 14 | 376 | 250 | 1 | 213 | 179 | 124 | 81 | 53 | 39 | 68 | 57 | 5967 | 0 | 12 | 18 | 24 | 36 | 48 | 60 | 03/04/1998 | 55 | Outer Wheel Path | 5.9 | 10
30222 | 4 | 43 | 13 | 11 | 8 | 5 | 3 | 2 | 20 | 14 | 580 | 391 | 1 | 324 | 276 | 193 | 127 | 82 | 60 | 68 | 57 | 9212 | 0 | 12 | 18 | 24 | 36 | 48 | 60 | 03/04/1998 | 55 | Outer Wheel Path | 5.9 | 15
30223 | 4 | 43 | 17 | 14 | 10 | 7 | 4 | 3 | 20 | 14 | 767 | 521 | 1 | 430 | 367 | 260 | 171 | 110 | 81 | 68 | 57 | 12184 | 0 | 12 | 18 | 24 | 36 | 48 | 60 | 03/04/1998 | 55 | Outer Wheel Path | 5.9 | 21
30224 | 4 | 43 | 23 | 19 | 14 | 9 | 6 | 4 | 20 | 14 | 996 | 703 | 1 | 573 | 489 | 351 | 230 | 150 | 109 | 68 | 57 | 15819 | 0 | 12 | 18 | 24 | 36 | 48 | 60 | 03/04/1998 | 55 | Outer Wheel Path | 5.9 | 28
30225 | 10 | 43 | 9 | 7 | 6 | 3 | 2 | 2 | 24 | 19 | 371 | 327 | 1 | 238 | 188 | 144 | 85 | 55 | 40 | 74 | 66 | 5887 | 0 | 12 | 18 | 24 | 36 | 48 | 60 | 03/04/1998 | 25 | Centerline | 5.9 | 13
30226 | 10 | 43 | 14 | 11 | 8 | 5 | 3 | 2 | 24 | 19 | 567 | 477 | 1 | 347 | 277 | 214 | 129 | 83 | 62 | 74 | 66 | 9006 | 0 | 12 | 18 | 24 | 36 | 48 | 60 | 03/04/1998 | 25 | Centerline | 5.9 | 19
30227 | 10 | 43 | 18 | 14 | 11 | 7 | 4 | 3 | 24 | 19 | 750 | 620 | 1 | 454 | 360 | 280 | 170 | 109 | 83 | 74 | 66 | 11922 | 0 | 12 | 18 | 24 | 36 | 48 | 60 | 03/04/1998 | 25 | Centerline | 5.9 | 24
30228 | 10 | 43 | 23 | 19 | 15 | 9 | 6 | 4 | 24 | 19 | 998 | 814 | 1 | 595 | 473 | 368 | 225 | 145 | 110 | 74 | 66 | 15862 | 0 | 12 | 18 | 24 | 36 | 48 | 60 | 03/04/1998 | 25 | Centerline | 5.9 | 32
30229 | 10 | 43 | 9 | 8 | 6 | 4 | 2 | 2 | 24 | 19 | 368 | 320 | 1 | 238 | 193 | 151 | 93 | 62 | 48 | 74 | 66 | 5848 | 0 | 12 | 18 | 24 | 36 | 48 | 60 | 03/04/1998 | 35 | Centerline | 5.9 | 13
30230 | 10 | 43 | 14 | 11 | 9 | 5 | 4 | 3 | 24 | 19 | 566 | 470 | 1 | 350 | 286 | 224 | 139 | 93 | 72 | 74 | 66 | 8998 | 0 | 12 | 18 | 24 | 36 | 48 | 60 | 03/04/1998 | 35 | Centerline | 5.9 | 19
30231 | 10 | 43 | 18 | 15 | 12 | 7 | 5 | 4 | 24 | 19 | 759 | 616 | 1 | 458 | 374 | 294 | 183 | 123 | 96 | 74 | 66 | 12065 | 0 | 12 | 18 | 24 | 36 | 48 | 60 | 03/04/1998 | 35 | Centerline | 5.9 | 24
30232 | 10 | 43 | 23 | 19 | 15 | 10 | 6 | 5 | 24 | 19 | 987 | 807 | 1 | 597 | 486 | 387 | 243 | 164 | 126 | 74 | 66 | 15676 | 0 | 12 | 18 | 24 | 36 | 48 | 60 | 03/04/1998 | 35 | Centerline | 5.9 | 32
30233 | 10 | 43 | 10 | 8 | 6 | 4 | 2 | 2 | 24 | 19 | 372 | 372 | 1 | 253 | 195 | 150 | 89 | 58 | 47 | 74 | 66 | 5915 | 0 | 12 | 18 | 24 | 36 | 48 | 60 | 03/04/1998 | 45 | Centerline | 5.9 | 15
30234 | 10 | 43 | 15 | 11 | 9 | 5 | 4 | 3 | 24 | 19 | 570 | 541 | 1 | 373 | 290 | 225 | 135 | 90 | 68 | 74 | 66 | 9061 | 0 | 12 | 18 | 24 | 36 | 48 | 60 | 03/04/1998 | 45 | Centerline | 5.9 | 21
30235 | 10 | 43 | 19 | 15 | 12 | 7 | 5 | 4 | 24 | 19 | 749 | 699 | 1 | 482 | 377 | 293 | 178 | 117 | 89 | 74 | 66 | 11898 | 0 | 12 | 18 | 24 | 36 | 48 | 60 | 03/04/1998 | 45 | Centerline | 5.9 | 28
30236 | 10 | 43 | 25 | 20 | 15 | 9 | 6 | 5 | 24 | 19 | 988 | 905 | 1 | 635 | 499 | 389 | 238 | 157 | 118 | 74 | 66 | 15699 | 0 | 12 | 18 | 24 | 36 | 48 | 60 | 03/04/1998 | 45 | Centerline | 5.9 | 36
30237 | 10 | 43 | 10 | 8 | 6 | 3 | 2 | 2 | 24 | 19 | 368 | 347 | 1 | 248 | 192 | 147 | 85 | 56 | 41 | 74 | 66 | 5840 | 0 | 12 | 18 | 24 | 36 | 48 | 60 | 03/04/1998 | 55 | Centerline | 5.9 | 14
30238 | 10 | 43 | 14 | 11 | 9 | 5 | 3 | 2 | 24 | 19 | 567 | 509 | 1 | 365 | 288 | 222 | 131 | 85 | 62 | 74 | 66 | 9010 | 0 | 12 | 18 | 24 | 36 | 48 | 60 | 03/04/1998 | 55 | Centerline | 5.9 | 20
30239 | 10 | 43 | 19 | 15 | 11 | 7 | 4 | 3 | 24 | 19 | 743 | 653 | 1 | 471 | 374 | 290 | 173 | 112 | 81 | 74 | 66 | 11806 | 0 | 12 | 18 | 24 | 36 | 48 | 60 | 03/04/1998 | 55 | Centerline | 5.9 | 26
30240 | 10 | 43 | 24 | 19 | 15 | 9 | 6 | 4 | 24 | 19 | 986 | 851 | 1 | 620 | 494 | 386 | 232 | 150 | 109 | 74 | 66 | 15660 | 0 | 12 | 18 | 24 | 36 | 48 | 60 | 03/04/1998 | 55 | Centerline | 5.9 | 34
30241 | 10 | 43 | 12 | 9 | 6 | 3 | 2 | 2 | 24 | 19 | 363 | 533 | 1 | 300 | 219 | 160 | 88 | 54 | 45 | 74 | 66 | 5768 | 0 | 12 | 18 | 24 | 36 | 48 | 60 | 03/04/1998 | 65 | Centerline | 5.9 | 21
30242 | 10 | 43 | 18 | 13 | 10 | 5 | 3 | 3 | 24 | 19 | 547 | 767 | 1 | 448 | 329 | 243 | 137 | 88 | 67 | 74 | 66 | 8684 | 0 | 12 | 18 | 24 | 36 | 48 | 60 | 03/04/1998 | 65 | Centerline | 5.9 | 30
30243 | 10 | 43 | 23 | 17 | 13 | 7 | 5 | 4 | 24 | 19 | 735 | 972 | 1 | 583 | 431 | 321 | 183 | 118 | 89 | 74 | 66 | 11675 | 0 | 12 | 18 | 24 | 36 | 48 | 60 | 03/04/1998 | 65 | Centerline | 5.9 | 38
30244 | 10 | 43 | 30 | 23 | 17 | 10 | 6 | 5 | 24 | 19 | 976 | 1250 | 1 | 771 | 575 | 430 | 248 | 161 | 121 | 74 | 66 | 15505 | 0 | 12 | 18 | 24 | 36 | 48 | 60 | 03/04/1998 | 65 | Centerline | 5.9 | 49
30245 | 10 | 43 | 8 | 7 | 5 | 3 | 2 | 2 | 21 | 17 | 374 | 284 | 1 | 213 | 169 | 131 | 81 | 54 | 41 | 70 | 63 | 5935 | 0 | 12 | 18 | 24 | 36 | 48 | 60 | 03/04/1998 | 25 | Outer Wheel Path | 5.9 | 11
30246 | 10 | 43 | 12 | 10 | 8 | 5 | 3 | 2 | 21 | 17 | 571 | 416 | 1 | 311 | 251 | 195 | 122 | 81 | 62 | 70 | 63 | 9065 | 0 | 12 | 18 | 24 | 36 | 48 | 60 | 03/04/1998 | 25 | Outer Wheel Path | 5.9 | 16
30247 | 10 | 43 | 16 | 13 | 10 | 6 | 4 | 3 | 21 | 17 | 757 | 539 | 1 | 402 | 325 | 256 | 161 | 109 | 82 | 70 | 63 | 12021 | 0 | 12 | 18 | 24 | 36 | 48 | 60 | 03/04/1998 | 25 | Outer Wheel Path | 5.9 | 21
30248 | 10 | 43 | 21 | 17 | 13 | 8 | 6 | 4 | 21 | 17 | 999 | 700 | 1 | 528 | 426 | 336 | 214 | 145 | 109 | 70 | 63 | 15874 | 0 | 12 | 18 | 24 | 36 | 48 | 60 | 03/04/1998 | 25 | Outer Wheel Path | 5.9 | 28
30249 | 10 | 43 | 9 | 7 | 5 | 4 | 2 | 2 | 21 | 17 | 373 | 271 | 1 | 216 | 175 | 138 | 89 | 62 | 47 | 70 | 63 | 5927 | 0 | 12 | 18 | 24 | 36 | 48 | 60 | 03/04/1998 | 35 | Outer Wheel Path | 5.9 | 11
30250 | 10 | 43 | 13 | 10 | 8 | 5 | 4 | 3 | 21 | 17 | 576 | 415 | 1 | 320 | 260 | 206 | 133 | 92 | 71 | 70 | 63 | 9153 | 0 | 12 | 18 | 24 | 36 | 48 | 60 | 03/04/1998 | 35 | Outer Wheel Path | 5.9 | 16
30251 | 10 | 43 | 16 | 13 | 11 | 7 | 5 | 4 | 21 | 17 | 759 | 529 | 1 | 410 | 335 | 267 | 174 | 121 | 93 | 70 | 63 | 12057 | 0 | 12 | 18 | 24 | 36 | 48 | 60 | 03/04/1998 | 35 | Outer Wheel Path | 5.9 | 21
30252 | 10 | 43 | 21 | 17 | 14 | 9 | 6 | 5 | 21 | 17 | 999 | 699 | 1 | 539 | 438 | 350 | 229 | 162 | 123 | 70 | 63 | 15878 | 0 | 12 | 18 | 24 | 36 | 48 | 60 | 03/04/1998 | 35 | Outer Wheel Path | 5.9 | 28
30253 | 10 | 43 | 9 | 7 | 6 | 3 | 2 | 2 | 21 | 17 | 370 | 314 | 1 | 233 | 187 | 146 | 87 | 59 | 45 | 70 | 63 | 5883 | 0 | 12 | 18 | 24 | 36 | 48 | 60 | 03/04/1998 | 45 | Outer Wheel Path | 5.9 | 12
30254 | 10 | 43 | 13 | 11 | 9 | 5 | 4 | 3 | 21 | 17 | 570 | 465 | 1 | 343 | 279 | 219 | 133 | 90 | 69 | 70 | 63 | 9053 | 0 | 12 | 18 | 24 | 36 | 48 | 60 | 03/04/1998 | 45 | Outer Wheel Path | 5.9 | 18
30255 | 10 | 43 | 17 | 14 | 11 | 7 | 5 | 4 | 21 | 17 | 757 | 597 | 1 | 441 | 359 | 282 | 175 | 118 | 91 | 70 | 63 | 12021 | 0 | 12 | 18 | 24 | 36 | 48 | 60 | 03/04/1998 | 45 | Outer Wheel Path | 5.9 | 23
30256 | 10 | 43 | 23 | 18 | 15 | 9 | 6 | 5 | 21 | 17 | 999 | 786 | 1 | 577 | 468 | 370 | 232 | 157 | 120 | 70 | 63 | 15866 | 0 | 12 | 18 | 24 | 36 | 48 | 60 | 03/04/1998 | 45 | Outer Wheel Path | 5.9 | 31
30257 | 10 | 43 | 9 | 7 | 6 | 3 | 2 | 2 | 21 | 17 | 371 | 301 | 1 | 224 | 178 | 141 | 88 | 58 | 43 | 70 | 63 | 5899 | 0 | 12 | 18 | 24 | 36 | 48 | 60 | 03/04/1998 | 55 | Outer Wheel Path | 5.9 | 12
30258 | 10 | 43 | 13 | 10 | 8 | 5 | 3 | 3 | 21 | 17 | 566 | 443 | 1 | 332 | 266 | 212 | 134 | 88 | 66 | 70 | 63 | 8998 | 0 | 12 | 18 | 24 | 36 | 48 | 60 | 03/04/1998 | 55 | Outer Wheel Path | 5.9 | 17
30259 | 10 | 43 | 17 | 14 | 11 | 7 | 5 | 4 | 21 | 17 | 753 | 572 | 1 | 429 | 347 | 277 | 178 | 116 | 89 | 70 | 63 | 11965 | 0 | 12 | 18 | 24 | 36 | 48 | 60 | 03/04/1998 | 55 | Outer Wheel Path | 5.9 | 23
21498 | 15 | 29 | 12 | 9 | 7 | 4 | 3 | 2 | 33 | 30 | 587 | 412 | 1 | 307 | 241 | 187 | 114 | 76 | 53 | 90 | 86 | 9331 | 0 | 12 | 18 | 24 | 36 | 48 | 60 | 05/16/1997 | 25 | Centerline | 5.9 | 16
21499 | 15 | 29 | 15 | 12 | 9 | 6 | 4 | 3 | 33 | 30 | 757 | 521 | 1 | 386 | 305 | 237 | 146 | 97 | 68 | 90 | 86 | 12025 | 0 | 12 | 18 | 24 | 36 | 48 | 60 | 05/16/1997 | 25 | Centerline | 5.9 | 21
21500 | 15 | 29 | 20 | 16 | 13 | 8 | 5 | 4 | 33 | 30 | 1010 | 696 | 1 | 516 | 409 | 318 | 197 | 131 | 93 | 90 | 86 | 16049 | 0 | 12 | 18 | 24 | 36 | 48 | 60 | 05/16/1997 | 25 | Centerline | 5.9 | 27
21501 | 15 | 29 | 9 | 7 | 6 | 4 | 2 | 2 | 39 | 30 | 378 | 308 | 1 | 233 | 181 | 146 | 89 | 59 | 42 | 101 | 86 | 5999 | 0 | 12 | 18 | 24 | 36 | 48 | 60 | 05/16/1997 | 35 | Centerline | 5.9 | 12
21502 | 15 | 29 | 14 | 11 | 9 | 5 | 4 | 3 | 39 | 30 | 587 | 466 | 1 | 355 | 280 | 221 | 137 | 92 | 64 | 101 | 86 | 9328 | 0 | 12 | 18 | 24 | 36 | 48 | 60 | 05/16/1997 | 35 | Centerline | 5.9 | 18
29839 | 37 | 42 | 16 | 13 | 11 | 7 | 5 | 4 | 10 | 6 | 766 | 507 | 1 | 410 | 334 | 275 | 184 | 130 | 98 | 50 | 43 | 12168 | 0 | 12 | 18 | 24 | 36 | 48 | 60 | 02/10/1998 | 53 | Centerline | 5.9 | 20
21756 | 21 | 29 | 24 | 19 | 15 | 10 | 7 | 5 | -995 | 25 | 1010 | 818 | 1 | 608 | 489 | 392 | 251 | 167 | 119 | -995 | 76 | 16053 | 0 | 12 | 18 | 24 | 36 | 48 | 60 | 05/16/1997 | 20 | Outer Wheel Path | 5.9 | 32
21757 | 21 | 29 | 10 | 8 | 6 | 4 | 3 | 2 | -995 | 25 | 382 | 318 | 1 | 242 | 194 | 154 | 97 | 65 | 47 | -995 | 76 | 6066 | 0 | 12 | 18 | 24 | 36 | 48 | 60 | 05/16/1997 | 30 | Outer Wheel Path | 5.9 | 13
21758 | 21 | 29 | 15 | 12 | 9 | 6 | 4 | 3 | -995 | 25 | 592 | 488 | 1 | 371 | 300 | 239 | 153 | 101 | 73 | -995 | 76 | 9411 | 0 | 12 | 18 | 24 | 36 | 48 | 60 | 05/16/1997 | 30 | Outer Wheel Path | 5.9 | 19
21759 | 21 | 29 | 18 | 15 | 12 | 8 | 5 | 4 | -995 | 25 | 758 | 615 | 1 | 470 | 380 | 305 | 196 | 131 | 93 | -995 | 76 | 12037 | 0 | 12 | 18 | 24 | 36 | 48 | 60 | 05/16/1997 | 30 | Outer Wheel Path | 5.9 | 24
21760 | 21 | 29 | 25 | 20 | 16 | 10 | 7 | 5 | -995 | 25 | 1010 | 821 | 1 | 627 | 510 | 409 | 265 | 177 | 126 | -995 | 76 | 16041 | 0 | 12 | 18 | 24 | 36 | 48 | 60 | 05/16/1997 | 30 | Outer Wheel Path | 5.9 | 32
21761 | 21 | 29 | 10 | 8 | 6 | 4 | 2 | 2 | -995 | 25 | 378 | 332 | 1 | 245 | 192 | 150 | 92 | 62 | 45 | -995 | 76 | 6010 | 0 | 12 | 18 | 24 | 36 | 48 | 60 | 05/16/1997 | 40 | Outer Wheel Path | 5.9 | 13
21762 | 21 | 29 | 15 | 12 | 9 | 6 | 4 | 3 | -995 | 25 | 590 | 505 | 1 | 377 | 298 | 235 | 147 | 97 | 71 | -995 | 76 | 9379 | 0 | 12 | 18 | 24 | 36 | 48 | 60 | 05/16/1997 | 40 | Outer Wheel Path | 5.9 | 20
21763 | 21 | 29 | 19 | 15 | 12 | 7 | 5 | 4 | -995 | 25 | 758 | 638 | 1 | 475 | 378 | 298 | 188 | 124 | 91 | -995 | 76 | 12045 | 0 | 12 | 18 | 24 | 36 | 48 | 60 | 05/16/1997 | 40 | Outer Wheel Path | 5.9 | 25
21764 | 21 | 29 | 25 | 20 | 16 | 10 | 7 | 5 | -995 | 25 | 1005 | 851 | 1 | 632 | 505 | 401 | 253 | 169 | 124 | -995 | 76 | 15974 | 0 | 12 | 18 | 24 | 36 | 48 | 60 | 05/16/1997 | 40 | Outer Wheel Path | 5.9 | 33
21765 | 21 | 29 | 9 | 7 | 6 | 3 | 2 | 2 | -995 | 25 | 380 | 320 | 1 | 229 | 181 | 140 | 86 | 58 | 43 | -995 | 76 | 6030 | 0 | 12 | 18 | 24 | 36 | 48 | 60 | 05/16/1997 | 50 | Outer Wheel Path | 5.9 | 13
21766 | 21 | 29 | 14 | 11 | 9 | 5 | 4 | 3 | -995 | 25 | 591 | 488 | 1 | 353 | 280 | 221 | 135 | 91 | 66 | -995 | 76 | 9383 | 0 | 12 | 18 | 24 | 36 | 48 | 60 | 05/16/1997 | 50 | Outer Wheel Path | 5.9 | 19
21767 | 21 | 29 | 17 | 14 | 11 | 7 | 5 | 3 | -995 | 25 | 757 | 615 | 1 | 444 | 355 | 280 | 173 | 115 | 85 | -995 | 76 | 12033 | 0 | 12 | 18 | 24 | 36 | 48 | 60 | 05/16/1997 | 50 | Outer Wheel Path | 5.9 | 24
21768 | 21 | 29 | 23 | 19 | 15 | 9 | 6 | 5 | -995 | 25 | 1008 | 820 | 1 | 593 | 475 | 378 | 233 | 157 | 115 | -995 | 76 | 16021 | 0 | 12 | 18 | 24 | 36 | 48 | 60 | 05/16/1997 | 50 | Outer Wheel Path | 5.9 | 32
21769 | 21 | 29 | 9 | 8 | 6 | 4 | 3 | 2 | 28 | 25 | 380 | 319 | 1 | 241 | 192 | 152 | 96 | 67 | 48 | 82 | 76 | 6038 | 0 | 12 | 18 | 24 | 36 | 48 | 60 | 05/16/1997 | 60 | Outer Wheel Path | 5.9 | 13
21770 | 21 | 29 | 14 | 12 | 9 | 6 | 4 | 3 | 28 | 25 | 589 | 484 | 1 | 364 | 295 | 235 | 148 | 101 | 74 | 82 | 76 | 9351 | 0 | 12 | 18 | 24 | 36 | 48 | 60 | 05/16/1997 | 60 | Outer Wheel Path | 5.9 | 19
21771 | 21 | 29 | 18 | 15 | 12 | 8 | 5 | 4 | 28 | 25 | 760 | 617 | 1 | 465 | 377 | 301 | 192 | 131 | 97 | 82 | 76 | 12080 | 0 | 12 | 18 | 24 | 36 | 48 | 60 | 05/16/1997 | 60 | Outer Wheel Path | 5.9 | 24
21772 | 21 | 29 | 24 | 20 | 16 | 10 | 7 | 5 | 28 | 25 | 1007 | 826 | 1 | 620 | 505 | 405 | 258 | 177 | 130 | 82 | 76 | 16005 | 0 | 12 | 18 | 24 | 36 | 48 | 60 | 05/16/1997 | 60 | Outer Wheel Path | 5.9 | 33
21773 | 22 | 29 | 7 | 5 | 4 | 2 | 2 | 1 | 46 | 32 | 378 | 249 | 1 | 174 | 128 | 99 | 60 | 43 | 32 | 115 | 90 | 6006 | 0 | 12 | 18 | 24 | 36 | 48 | 60 | 05/16/1997 | 25 | Centerline | 5.9 | 10
21774 | 22 | 29 | 10 | 8 | 6 | 4 | 2 | 2 | 46 | 32 | 584 | 376 | 1 | 260 | 198 | 151 | 93 | 63 | 50 | 115 | 90 | 9280 | 0 | 12 | 18 | 24 | 36 | 48 | 60 | 05/16/1997 | 25 | Centerline | 5.9 | 15
21775 | 22 | 29 | 13 | 10 | 8 | 5 | 3 | 2 | 46 | 32 | 754 | 473 | 1 | 328 | 250 | 192 | 120 | 81 | 63 | 115 | 90 | 11977 | 0 | 12 | 18 | 24 | 36 | 48 | 60 | 05/16/1997 | 25 | Centerline | 5.9 | 19
21776 | 22 | 29 | 17 | 13 | 10 | 6 | 4 | 3 | 46 | 32 | 1007 | 635 | 1 | 438 | 335 | 260 | 161 | 110 | 85 | 115 | 90 | 15993 | 0 | 12 | 18 | 24 | 36 | 48 | 60 | 05/16/1997 | 25 | Centerline | 5.9 | 25
21777 | 22 | 29 | 8 | 6 | 5 | 3 | 2 | 1 | 47 | 32 | 372 | 291 | 1 | 213 | 161 | 124 | 73 | 48 | 34 | 116 | 90 | 5911 | 0 | 12 | 18 | 24 | 36 | 48 | 60 | 05/16/1997 | 35 | Centerline | 5.9 | 11
21778 | 22 | 29 | 12 | 10 | 7 | 4 | 3 | 2 | 47 | 32 | 580 | 437 | 1 | 317 | 245 | 189 | 113 | 73 | 52 | 116 | 90 | 9216 | 0 | 12 | 18 | 24 | 36 | 48 | 60 | 05/16/1997 | 35 | Centerline | 5.9 | 17
21779 | 22 | 29 | 16 | 12 | 9 | 6 | 4 | 3 | 47 | 32 | 748 | 545 | 1 | 396 | 309 | 237 | 144 | 93 | 67 | 116 | 90 | 11890 | 0 | 12 | 18 | 24 | 36 | 48 | 60 | 05/16/1997 | 35 | Centerline | 5.9 | 21
21780 | 22 | 29 | 21 | 16 | 13 | 8 | 5 | 4 | 47 | 32 | 1003 | 727 | 1 | 526 | 411 | 318 | 195 | 126 | 91 | 116 | 90 | 15938 | 0 | 12 | 18 | 24 | 36 | 48 | 60 | 05/16/1997 | 35 | Centerline | 5.9 | 29
21781 | 22 | 29 | 10 | 8 | 6 | 4 | 2 | 2 | 47 | 32 | 368 | 368 | 1 | 263 | 201 | 151 | 89 | 54 | 40 | 116 | 90 | 5848 | 0 | 12 | 18 | 24 | 36 | 48 | 60 | 05/16/1997 | 45 | Centerline | 5.9 | 14
21782 | 22 | 29 | 16 | 12 | 9 | 5 | 3 | 2 | 47 | 32 | 578 | 560 | 1 | 405 | 314 | 238 | 138 | 87 | 61 | 116 | 90 | 9181 | 0 | 12 | 18 | 24 | 36 | 48 | 60 | 05/16/1997 | 45 | Centerline | 5.9 | 22
21236 | 8 | 29 | 27 | 21 | 17 | 11 | 8 | 6 | 12 | 16 | 1005 | 900 | 1 | 680 | 544 | 432 | 280 | 196 | 149 | 54 | 61 | 15974 | 0 | 12 | 18 | 24 | 36 | 48 | 60 | 05/16/1997 | 25 | Outer Wheel Path | 5.9 | 35
21237 | 8 | 29 | 10 | 8 | 6 | 4 | 3 | 2 | 13 | 16 | 383 | 344 | 1 | 260 | 205 | 162 | 106 | 76 | 56 | 54 | 61 | 6082 | 0 | 12 | 18 | 24 | 36 | 48 | 60 | 05/16/1997 | 35 | Outer Wheel Path | 5.9 | 14
21238 | 8 | 29 | 16 | 13 | 10 | 7 | 5 | 4 | 13 | 16 | 592 | 526 | 1 | 399 | 319 | 252 | 166 | 116 | 89 | 54 | 61 | 9399 | 0 | 12 | 18 | 24 | 36 | 48 | 60 | 05/16/1997 | 35 | Outer Wheel Path | 5.9 | 21
21239 | 8 | 29 | 20 | 16 | 13 | 8 | 6 | 4 | 13 | 16 | 760 | 665 | 1 | 505 | 404 | 321 | 210 | 147 | 112 | 54 | 61 | 12069 | 0 | 12 | 18 | 24 | 36 | 48 | 60 | 05/16/1997 | 35 | Outer Wheel Path | 5.9 | 26
21240 | 8 | 29 | 27 | 21 | 17 | 11 | 8 | 6 | 13 | 16 | 1009 | 889 | 1 | 674 | 543 | 431 | 282 | 196 | 149 | 54 | 61 | 16037 | 0 | 12 | 18 | 24 | 36 | 48 | 60 | 05/16/1997 | 35 | Outer Wheel Path | 5.9 | 35
21241 | 8 | 29 | 10 | 8 | 6 | 4 | 3 | 2 | 13 | 16 | 382 | 345 | 1 | 258 | 205 | 161 | 103 | 72 | 53 | 54 | 61 | 6070 | 0 | 12 | 18 | 24 | 36 | 48 | 60 | 05/16/1997 | 45 | Outer Wheel Path | 5.9 | 14
21242 | 8 | 29 | 16 | 12 | 10 | 6 | 4 | 3 | 13 | 16 | 594 | 526 | 1 | 397 | 317 | 251 | 161 | 112 | 83 | 54 | 61 | 9431 | 0 | 12 | 18 | 24 | 36 | 48 | 60 | 05/16/1997 | 45 | Outer Wheel Path | 5.9 | 21
21243 | 8 | 29 | 20 | 16 | 13 | 8 | 6 | 4 | 13 | 16 | 761 | 662 | 1 | 499 | 402 | 318 | 204 | 141 | 105 | 54 | 61 | 12088 | 0 | 12 | 18 | 24 | 36 | 48 | 60 | 05/16/1997 | 45 | Outer Wheel Path | 5.9 | 26
21244 | 8 | 29 | 26 | 21 | 17 | 11 | 7 | 6 | 13 | 16 | 1005 | 889 | 1 | 668 | 539 | 428 | 275 | 189 | 140 | 54 | 61 | 15974 | 0 | 12 | 18 | 24 | 36 | 48 | 60 | 05/16/1997 | 45 | Outer Wheel Path | 5.9 | 35
21245 | 8 | 29 | 10 | 8 | 7 | 4 | 3 | 2 | 13 | 16 | 380 | 351 | 1 | 262 | 208 | 166 | 106 | 72 | 54 | 55 | 61 | 6030 | 0 | 12 | 18 | 24 | 36 | 48 | 60 | 05/16/1997 | 55 | Outer Wheel Path | 5.9 | 14
21246 | 8 | 29 | 16 | 13 | 10 | 7 | 5 | 3 | 13 | 16 | 591 | 536 | 1 | 406 | 325 | 260 | 167 | 115 | 85 | 55 | 61 | 9391 | 0 | 12 | 18 | 24 | 36 | 48 | 60 | 05/16/1997 | 55 | Outer Wheel Path | 5.9 | 21
21247 | 8 | 29 | 20 | 16 | 13 | 8 | 6 | 4 | 13 | 16 | 760 | 676 | 1 | 512 | 412 | 331 | 212 | 146 | 109 | 55 | 61 | 12077 | 0 | 12 | 18 | 24 | 36 | 48 | 60 | 05/16/1997 | 55 | Outer Wheel Path | 5.9 | 27
21248 | 8 | 29 | 27 | 22 | 18 | 11 | 8 | 6 | 13 | 16 | 1007 | 906 | 1 | 685 | 554 | 445 | 287 | 196 | 146 | 55 | 61 | 16001 | 0 | 12 | 18 | 24 | 36 | 48 | 60 | 05/16/1997 | 55 | Outer Wheel Path | 5.9 | 36
21249 | 8 | 29 | 10 | 9 | 7 | 4 | 3 | 2 | 14 | 16 | 377 | 365 | 1 | 262 | 216 | 171 | 106 | 73 | 55 | 56 | 61 | 5987 | 0 | 12 | 18 | 24 | 36 | 48 | 60 | 05/16/1997 | 65 | Outer Wheel Path | 5.9 | 14
21250 | 8 | 29 | 16 | 13 | 10 | 7 | 5 | 3 | 14 | 16 | 593 | 563 | 1 | 411 | 334 | 265 | 167 | 114 | 86 | 56 | 61 | 9415 | 0 | 12 | 18 | 24 | 36 | 48 | 60 | 05/16/1997 | 65 | Outer Wheel Path | 5.9 | 22
21251 | 8 | 29 | 20 | 17 | 13 | 8 | 6 | 4 | 14 | 16 | 758 | 710 | 1 | 521 | 423 | 336 | 213 | 145 | 109 | 56 | 61 | 12049 | 0 | 12 | 18 | 24 | 36 | 48 | 60 | 05/16/1997 | 65 | Outer Wheel Path | 5.9 | 28
21252 | 8 | 29 | 28 | 22 | 18 | 11 | 8 | 6 | 14 | 16 | 1000 | 954 | 1 | 699 | 570 | 453 | 287 | 194 | 145 | 56 | 61 | 15890 | 0 | 12 | 18 | 24 | 36 | 48 | 60 | 05/16/1997 | 65 | Outer Wheel Path | 5.9 | 38
21253 | 9 | 29 | 12 | 9 | 7 | 4 | 3 | 2 | 51 | 30 | 367 | 441 | 1 | 296 | 221 | 165 | 99 | 71 | 51 | 124 | 86 | 5836 | 0 | 12 | 18 | 24 | 36 | 48 | 60 | 05/16/1997 | 25 | Centerline | 5.9 | 17
21254 | 9 | 29 | 18 | 13 | 10 | 6 | 4 | 3 | 51 | 30 | 571 | 665 | 1 | 455 | 341 | 256 | 152 | 108 | 83 | 124 | 86 | 9073 | 0 | 12 | 18 | 24 | 36 | 48 | 60 | 05/16/1997 | 25 | Centerline | 5.9 | 26
18785 | 24 | 25 | 11 | 8 | 7 | 4 | 3 | 2 | 40 | 25 | 378 | 371 | 1 | 274 | 215 | 169 | 105 | 75 | 56 | 104 | 77 | 6010 | 0 | 12 | 18 | 24 | 36 | 48 | 60 | 03/18/1997 | 55 | Outer Wheel Path | 5.9 | 15
18786 | 24 | 25 | 15 | 12 | 10 | 6 | 4 | 3 | 40 | 25 | 552 | 523 | 1 | 392 | 311 | 247 | 157 | 112 | 81 | 104 | 77 | 8767 | 0 | 12 | 18 | 24 | 36 | 48 | 60 | 03/18/1997 | 55 | Outer Wheel Path | 5.9 | 21
18787 | 24 | 25 | 20 | 16 | 13 | 8 | 6 | 4 | 40 | 25 | 733 | 675 | 1 | 510 | 405 | 324 | 207 | 147 | 106 | 104 | 77 | 11640 | 0 | 12 | 18 | 24 | 36 | 48 | 60 | 03/18/1997 | 55 | Outer Wheel Path | 5.9 | 27
18788 | 24 | 25 | 27 | 21 | 17 | 11 | 8 | 6 | 40 | 25 | 980 | 900 | 1 | 679 | 544 | 436 | 281 | 198 | 144 | 104 | 77 | 15564 | 0 | 12 | 18 | 24 | 36 | 48 | 60 | 03/18/1997 | 55 | Outer Wheel Path | 5.9 | 35
18789 | 24 | 25 | 11 | 9 | 7 | 4 | 3 | 2 | 39 | 25 | 378 | 380 | 1 | 281 | 221 | 175 | 110 | 75 | 55 | 102 | 77 | 5999 | 0 | 12 | 18 | 24 | 36 | 48 | 60 | 03/18/1997 | 65 | Outer Wheel Path | 5.9 | 15
21260 | 9 | 29 | 31 | 23 | 17 | 10 | 7 | 5 | 52 | 30 | 974 | 1112 | 1 | 781 | 585 | 436 | 258 | 177 | 137 | 126 | 86 | 15477 | 0 | 12 | 18 | 24 | 36 | 48 | 60 | 05/16/1997 | 35 | Centerline | 5.9 | 44
18791 | 24 | 25 | 20 | 16 | 13 | 8 | 6 | 4 | 39 | 25 | 732 | 692 | 1 | 518 | 416 | 332 | 213 | 146 | 107 | 102 | 77 | 11624 | 0 | 12 | 18 | 24 | 36 | 48 | 60 | 03/18/1997 | 65 | Outer Wheel Path | 5.9 | 27
18792 | 24 | 25 | 27 | 22 | 18 | 11 | 8 | 6 | 39 | 25 | 979 | 931 | 1 | 697 | 562 | 449 | 289 | 199 | 146 | 102 | 77 | 15552 | 0 | 12 | 18 | 24 | 36 | 48 | 60 | 03/18/1997 | 65 | Outer Wheel Path | 5.9 | 37
18793 | 25 | 25 | 10 | 7 | 5 | 3 | 2 | 2 | 47 | 28 | 376 | 362 | 1 | 252 | 187 | 139 | 79 | 55 | 39 | 116 | 82 | 5967 | 0 | 12 | 18 | 24 | 36 | 48 | 60 | 03/18/1997 | 25 | Centerline | 5.9 | 14
18794 | 25 | 25 | 14 | 10 | 8 | 5 | 3 | 2 | 47 | 28 | 549 | 512 | 1 | 352 | 266 | 200 | 114 | 76 | 57 | 116 | 82 | 8716 | 0 | 12 | 18 | 24 | 36 | 48 | 60 | 03/18/1997 | 25 | Centerline | 5.9 | 20
18795 | 25 | 25 | 18 | 14 | 10 | 6 | 4 | 3 | 47 | 28 | 729 | 661 | 1 | 457 | 349 | 263 | 153 | 101 | 76 | 116 | 82 | 11588 | 0 | 12 | 18 | 24 | 36 | 48 | 60 | 03/18/1997 | 25 | Centerline | 5.9 | 26
18796 | 25 | 25 | 24 | 19 | 14 | 8 | 5 | 4 | 47 | 28 | 979 | 887 | 1 | 616 | 472 | 357 | 209 | 139 | 104 | 116 | 82 | 15560 | 0 | 12 | 18 | 24 | 36 | 48 | 60 | 03/18/1997 | 25 | Centerline | 5.9 | 35
18797 | 25 | 25 | 10 | 7 | 5 | 3 | 2 | 2 | 47 | 28 | 373 | 354 | 1 | 248 | 189 | 139 | 81 | 55 | 43 | 117 | 82 | 5923 | 0 | 12 | 18 | 24 | 36 | 48 | 60 | 03/18/1997 | 35 | Centerline | 5.9 | 14
18798 | 25 | 25 | 14 | 11 | 8 | 5 | 3 | 2 | 47 | 28 | 552 | 497 | 1 | 349 | 267 | 200 | 115 | 78 | 59 | 117 | 82 | 8775 | 0 | 12 | 18 | 24 | 36 | 48 | 60 | 03/18/1997 | 35 | Centerline | 5.9 | 20
18799 | 25 | 25 | 18 | 14 | 10 | 6 | 4 | 3 | 47 | 28 | 729 | 637 | 1 | 452 | 347 | 261 | 153 | 101 | 78 | 117 | 82 | 11580 | 0 | 12 | 18 | 24 | 36 | 48 | 60 | 03/18/1997 | 35 | Centerline | 5.9 | 25
18800 | 25 | 25 | 24 | 19 | 14 | 8 | 5 | 4 | 47 | 28 | 981 | 858 | 1 | 607 | 470 | 356 | 210 | 139 | 107 | 117 | 82 | 15584 | 0 | 12 | 18 | 24 | 36 | 48 | 60 | 03/18/1997 | 35 | Centerline | 5.9 | 34
18801 | 25 | 25 | 10 | 7 | 6 | 3 | 2 | 2 | 47 | 28 | 377 | 355 | 1 | 250 | 188 | 141 | 82 | 54 | 41 | 117 | 82 | 5983 | 0 | 12 | 18 | 24 | 36 | 48 | 60 | 03/18/1997 | 45 | Centerline | 5.9 | 14
18802 | 25 | 25 | 14 | 11 | 8 | 5 | 3 | 2 | 47 | 28 | 553 | 504 | 1 | 354 | 269 | 202 | 118 | 78 | 58 | 117 | 82 | 8779 | 0 | 12 | 18 | 24 | 36 | 48 | 60 | 03/18/1997 | 45 | Centerline | 5.9 | 20
18803 | 25 | 25 | 18 | 14 | 10 | 6 | 4 | 3 | 47 | 28 | 731 | 649 | 1 | 456 | 349 | 265 | 155 | 103 | 77 | 117 | 82 | 11616 | 0 | 12 | 18 | 24 | 36 | 48 | 60 | 03/18/1997 | 45 | Centerline | 5.9 | 26
18804 | 25 | 25 | 24 | 19 | 14 | 8 | 6 | 4 | 47 | 28 | 980 | 875 | 1 | 609 | 472 | 359 | 212 | 141 | 106 | 117 | 82 | 15564 | 0 | 12 | 18 | 24 | 36 | 48 | 60 | 03/18/1997 | 45 | Centerline | 5.9 | 34
18805 | 25 | 25 | 9 | 7 | 5 | 3 | 2 | 2 | 47 | 28 | 378 | 338 | 1 | 238 | 180 | 135 | 79 | 54 | 41 | 116 | 82 | 6006 | 0 | 12 | 18 | 24 | 36 | 48 | 60 | 03/18/1997 | 55 | Centerline | 5.9 | 13
18806 | 25 | 25 | 13 | 10 | 8 | 4 | 3 | 2 | 47 | 28 | 550 | 476 | 1 | 331 | 256 | 193 | 112 | 76 | 57 | 116 | 82 | 8744 | 0 | 12 | 18 | 24 | 36 | 48 | 60 | 03/18/1997 | 55 | Centerline | 5.9 | 19
18807 | 25 | 25 | 17 | 13 | 10 | 6 | 4 | 3 | 47 | 28 | 730 | 610 | 1 | 426 | 331 | 251 | 148 | 98 | 77 | 116 | 82 | 11596 | 0 | 12 | 18 | 24 | 36 | 48 | 60 | 03/18/1997 | 55 | Centerline | 5.9 | 24
18808 | 25 | 25 | 23 | 18 | 13 | 8 | 5 | 4 | 47 | 28 | 982 | 816 | 1 | 573 | 446 | 340 | 202 | 134 | 104 | 116 | 82 | 15600 | 0 | 12 | 18 | 24 | 36 | 48 | 60 | 03/18/1997 | 55 | Centerline | 5.9 | 32
18809 | 25 | 25 | 12 | 9 | 7 | 4 | 3 | 2 | 47 | 28 | 371 | 422 | 1 | 296 | 222 | 166 | 95 | 65 | 50 | 117 | 82 | 5891 | 0 | 12 | 18 | 24 | 36 | 48 | 60 | 03/18/1997 | 65 | Centerline | 5.9 | 17
18810 | 25 | 25 | 16 | 12 | 9 | 5 | 4 | 3 | 47 | 28 | 542 | 594 | 1 | 417 | 317 | 236 | 136 | 94 | 70 | 117 | 82 | 8608 | 0 | 12 | 18 | 24 | 36 | 48 | 60 | 03/18/1997 | 65 | Centerline | 5.9 | 23
18811 | 25 | 25 | 21 | 16 | 12 | 7 | 5 | 4 | 47 | 28 | 722 | 774 | 1 | 543 | 417 | 312 | 182 | 123 | 93 | 117 | 82 | 11465 | 0 | 12 | 18 | 24 | 36 | 48 | 60 | 03/18/1997 | 65 | Centerline | 5.9 | 30
18812 | 25 | 25 | 29 | 22 | 17 | 10 | 7 | 5 | 47 | 28 | 968 | 1050 | 1 | 739 | 568 | 427 | 249 | 170 | 127 | 117 | 82 | 15386 | 0 | 12 | 18 | 24 | 36 | 48 | 60 | 03/18/1997 | 65 | Centerline | 5.9 | 41
18813 | 25 | 25 | 10 | 8 | 6 | 4 | 3 | 2 | 42 | 26 | 380 | 326 | 1 | 245 | 196 | 158 | 98 | 69 | 48 | 107 | 78 | 6042 | 0 | 12 | 18 | 24 | 36 | 48 | 60 | 03/18/1997 | 25 | Outer Wheel Path | 5.9 | 13
18814 | 25 | 25 | 14 | 11 | 9 | 6 | 4 | 3 | 42 | 26 | 558 | 464 | 1 | 352 | 283 | 227 | 144 | 99 | 69 | 107 | 78 | 8859 | 0 | 12 | 18 | 24 | 36 | 48 | 60 | 03/18/1997 | 25 | Outer Wheel Path | 5.9 | 18
18815 | 25 | 25 | 18 | 15 | 12 | 8 | 5 | 4 | 42 | 26 | 737 | 604 | 1 | 457 | 370 | 297 | 191 | 127 | 94 | 107 | 78 | 11707 | 0 | 12 | 18 | 24 | 36 | 48 | 60 | 03/18/1997 | 25 | Outer Wheel Path | 5.9 | 24
18816 | 25 | 25 | 24 | 20 | 16 | 10 | 7 | 5 | 42 | 26 | 992 | 821 | 1 | 621 | 505 | 403 | 262 | 173 | 128 | 107 | 78 | 15767 | 0 | 12 | 18 | 24 | 36 | 48 | 60 | 03/18/1997 | 25 | Outer Wheel Path | 5.9 | 32
18817 | 25 | 25 | 10 | 8 | 6 | 4 | 3 | 2 | 41 | 26 | 378 | 335 | 1 | 245 | 196 | 151 | 93 | 63 | 46 | 106 | 78 | 6006 | 0 | 12 | 18 | 24 | 36 | 48 | 60 | 03/18/1997 | 35 | Outer Wheel Path | 5.9 | 13
18818 | 25 | 25 | 14 | 11 | 9 | 5 | 3 | 3 | 41 | 26 | 552 | 471 | 1 | 346 | 276 | 217 | 135 | 88 | 67 | 106 | 78 | 8767 | 0 | 12 | 18 | 24 | 36 | 48 | 60 | 03/18/1997 | 35 | Outer Wheel Path | 5.9 | 19
18819 | 25 | 25 | 18 | 14 | 11 | 7 | 5 | 4 | 41 | 26 | 734 | 612 | 1 | 454 | 361 | 285 | 178 | 121 | 89 | 106 | 78 | 11667 | 0 | 12 | 18 | 24 | 36 | 48 | 60 | 03/18/1997 | 35 | Outer Wheel Path | 5.9 | 24
18820 | 25 | 25 | 24 | 19 | 15 | 10 | 6 | 5 | 41 | 26 | 992 | 830 | 1 | 612 | 491 | 388 | 244 | 164 | 123 | 106 | 78 | 15763 | 0 | 12 | 18 | 24 | 36 | 48 | 60 | 03/18/1997 | 35 | Outer Wheel Path | 5.9 | 33
18821 | 25 | 25 | 10 | 8 | 6 | 4 | 2 | 2 | 41 | 26 | 378 | 327 | 1 | 245 | 195 | 153 | 94 | 63 | 47 | 105 | 78 | 5999 | 0 | 12 | 18 | 24 | 36 | 48 | 60 | 03/18/1997 | 45 | Outer Wheel Path | 5.9 | 13
18822 | 25 | 25 | 14 | 11 | 9 | 5 | 4 | 3 | 41 | 26 | 555 | 465 | 1 | 349 | 279 | 220 | 139 | 92 | 67 | 105 | 78 | 8819 | 0 | 12 | 18 | 24 | 36 | 48 | 60 | 03/18/1997 | 45 | Outer Wheel Path | 5.9 | 18
18823 | 25 | 25 | 18 | 14 | 11 | 7 | 5 | 3 | 41 | 26 | 736 | 605 | 1 | 456 | 366 | 289 | 183 | 123 | 88 | 105 | 78 | 11687 | 0 | 12 | 18 | 24 | 36 | 48 | 60 | 03/18/1997 | 45 | Outer Wheel Path | 5.9 | 24
18824 | 25 | 25 | 24 | 20 | 16 | 10 | 7 | 5 | 41 | 26 | 991 | 819 | 1 | 617 | 499 | 394 | 251 | 166 | 121 | 105 | 78 | 15747 | 0 | 12 | 18 | 24 | 36 | 48 | 60 | 03/18/1997 | 45 | Outer Wheel Path | 5.9 | 32
18825 | 25 | 25 | 10 | 7 | 6 | 4 | 3 | 2 | 42 | 26 | 381 | 324 | 1 | 250 | 187 | 149 | 94 | 66 | 48 | 107 | 78 | 6054 | 0 | 12 | 18 | 24 | 36 | 48 | 60 | 03/18/1997 | 55 | Outer Wheel Path | 5.9 | 13
18826 | 25 | 25 | 13 | 11 | 9 | 6 | 4 | 3 | 42 | 26 | 555 | 456 | 1 | 336 | 279 | 220 | 141 | 95 | 69 | 107 | 78 | 8823 | 0 | 12 | 18 | 24 | 36 | 48 | 60 | 03/18/1997 | 55 | Outer Wheel Path | 5.9 | 18
19278 | 11 | 26 | 9 | 7 | 6 | 4 | 3 | 2 | 7 | 4 | 595 | 278 | 1 | 225 | 189 | 158 | 108 | 78 | 58 | 45 | 39 | 9455 | 0 | 12 | 18 | 24 | 36 | 48 | 60 | 04/01/1997 | 35 | Centerline | 5.9 | 11
19279 | 11 | 26 | 12 | 10 | 8 | 6 | 4 | 3 | 7 | 4 | 792 | 368 | 1 | 294 | 248 | 208 | 143 | 104 | 77 | 45 | 39 | 12581 | 0 | 12 | 18 | 24 | 36 | 48 | 60 | 04/01/1997 | 35 | Centerline | 5.9 | 14
19280 | 11 | 26 | 15 | 13 | 11 | 8 | 5 | 4 | 7 | 4 | 1047 | 488 | 1 | 390 | 331 | 276 | 192 | 138 | 104 | 45 | 39 | 16641 | 0 | 12 | 18 | 24 | 36 | 48 | 60 | 04/01/1997 | 35 | Centerline | 5.9 | 19
19281 | 11 | 26 | 7 | 6 | 5 | 3 | 2 | 2 | 7 | 4 | 410 | 212 | 1 | 170 | 142 | 121 | 81 | 60 | 45 | 45 | 39 | 6511 | 0 | 12 | 18 | 24 | 36 | 48 | 60 | 04/01/1997 | 45 | Centerline | 5.9 | 8
19282 | 11 | 26 | 9 | 8 | 7 | 5 | 3 | 3 | 7 | 4 | 589 | 297 | 1 | 239 | 205 | 171 | 120 | 87 | 64 | 45 | 39 | 9359 | 0 | 12 | 18 | 24 | 36 | 48 | 60 | 04/01/1997 | 45 | Centerline | 5.9 | 12
19283 | 11 | 26 | 13 | 11 | 9 | 6 | 5 | 3 | 7 | 4 | 788 | 397 | 1 | 318 | 271 | 228 | 159 | 116 | 85 | 45 | 39 | 12521 | 0 | 12 | 18 | 24 | 36 | 48 | 60 | 04/01/1997 | 45 | Centerline | 5.9 | 16
19284 | 11 | 26 | 17 | 14 | 12 | 8 | 6 | 4 | 7 | 4 | 1043 | 526 | 1 | 424 | 362 | 304 | 214 | 155 | 114 | 45 | 39 | 16569 | 0 | 12 | 18 | 24 | 36 | 48 | 60 | 04/01/1997 | 45 | Centerline | 5.9 | 21
19285 | 11 | 26 | 7 | 6 | 5 | 3 | 2 | 2 | 7 | 4 | 410 | 205 | 1 | 166 | 140 | 117 | 79 | 56 | 42 | 44 | 39 | 6519 | 0 | 12 | 18 | 24 | 36 | 48 | 60 | 04/01/1997 | 55 | Centerline | 5.9 | 8
19286 | 11 | 26 | 9 | 8 | 7 | 5 | 3 | 2 | 7 | 4 | 593 | 291 | 1 | 235 | 199 | 168 | 114 | 81 | 59 | 44 | 39 | 9419 | 0 | 12 | 18 | 24 | 36 | 48 | 60 | 04/01/1997 | 55 | Centerline | 5.9 | 11
19287 | 11 | 26 | 12 | 10 | 9 | 6 | 4 | 3 | 7 | 4 | 789 | 385 | 1 | 308 | 262 | 220 | 151 | 107 | 77 | 44 | 39 | 12529 | 0 | 12 | 18 | 24 | 36 | 48 | 60 | 04/01/1997 | 55 | Centerline | 5.9 | 15
19288 | 11 | 26 | 16 | 14 | 12 | 8 | 6 | 4 | 7 | 4 | 1044 | 510 | 1 | 410 | 351 | 294 | 204 | 144 | 104 | 44 | 39 | 16585 | 0 | 12 | 18 | 24 | 36 | 48 | 60 | 04/01/1997 | 55 | Centerline | 5.9 | 20
19482 | 16 | 26 | 12 | 10 | 8 | 5 | 4 | 3 | 3 | 6 | 590 | 397 | 1 | 311 | 255 | 208 | 134 | 91 | 68 | 37 | 43 | 9367 | 0 | 12 | 18 | 24 | 36 | 48 | 60 | 04/01/1997 | 35 | Outer Wheel Path | 5.9 | 16
19483 | 16 | 26 | 16 | 13 | 11 | 7 | 5 | 4 | 3 | 6 | 779 | 520 | 1 | 407 | 335 | 274 | 178 | 121 | 90 | 37 | 43 | 12382 | 0 | 12 | 18 | 24 | 36 | 48 | 60 | 04/01/1997 | 35 | Outer Wheel Path | 5.9 | 20
19484 | 16 | 26 | 21 | 18 | 14 | 9 | 6 | 5 | 3 | 6 | 1025 | 693 | 1 | 537 | 447 | 365 | 239 | 163 | 120 | 37 | 43 | 16283 | 0 | 12 | 18 | 24 | 36 | 48 | 60 | 04/01/1997 | 35 | Outer Wheel Path | 5.9 | 27
19485 | 16 | 26 | 9 | 7 | 6 | 4 | 3 | 2 | 3 | 6 | 416 | 287 | 1 | 223 | 183 | 148 | 95 | 63 | 47 | 37 | 43 | 6614 | 0 | 12 | 18 | 24 | 36 | 48 | 60 | 04/01/1997 | 45 | Outer Wheel Path | 5.9 | 11
19486 | 16 | 26 | 12 | 10 | 8 | 5 | 4 | 3 | 3 | 6 | 589 | 403 | 1 | 310 | 257 | 208 | 135 | 92 | 67 | 37 | 43 | 9359 | 0 | 12 | 18 | 24 | 36 | 48 | 60 | 04/01/1997 | 45 | Outer Wheel Path | 5.9 | 16
19294 | 11 | 26 | 11 | 9 | 8 | 5 | 4 | 3 | 8 | 6 | 585 | 348 | 1 | 273 | 230 | 191 | 130 | 89 | 67 | 46 | 43 | 9300 | 0 | 12 | 18 | 24 | 36 | 48 | 60 | 03/31/1997 | 25 | Outer Wheel Path | 5.9 | 14
19044 | 5 | 26 | 24 | 19 | 14 | 9 | 7 | 5 | 4 | 2 | 1028 | 850 | 1 | 613 | 478 | 366 | 232 | 166 | 134 | 38 | 36 | 16335 | 0 | 12 | 18 | 24 | 36 | 48 | 60 | 04/01/1997 | 45 | Centerline | 5.9 | 33
19045 | 5 | 26 | 10 | 8 | 6 | 4 | 3 | 2 | 5 | 2 | 413 | 361 | 1 | 263 | 203 | 158 | 94 | 70 | 58 | 41 | 36 | 6563 | 0 | 12 | 18 | 24 | 36 | 48 | 60 | 04/01/1997 | 55 | Centerline | 5.9 | 14
19046 | 5 | 26 | 15 | 11 | 9 | 6 | 4 | 3 | 5 | 2 | 587 | 499 | 1 | 373 | 291 | 227 | 140 | 101 | 81 | 41 | 36 | 9320 | 0 | 12 | 18 | 24 | 36 | 48 | 60 | 04/01/1997 | 55 | Centerline | 5.9 | 20
19047 | 5 | 26 | 19 | 15 | 12 | 7 | 5 | 4 | 5 | 2 | 781 | 662 | 1 | 492 | 390 | 301 | 189 | 134 | 106 | 41 | 36 | 12410 | 0 | 12 | 18 | 24 | 36 | 48 | 60 | 04/01/1997 | 55 | Centerline | 5.9 | 26
19048 | 5 | 26 | 26 | 20 | 16 | 10 | 7 | 5 | 5 | 2 | 1027 | 885 | 1 | 660 | 520 | 404 | 251 | 177 | 137 | 41 | 36 | 16323 | 0 | 12 | 18 | 24 | 36 | 48 | 60 | 04/01/1997 | 55 | Centerline | 5.9 | 35
19049 | 5 | 26 | 8 | 7 | 6 | 4 | 3 | 2 | 6 | 2 | 412 | 260 | 1 | 207 | 175 | 145 | 99 | 70 | 54 | 42 | 36 | 6543 | 0 | 12 | 18 | 24 | 36 | 48 | 60 | 04/01/1997 | 65 | Centerline | 5.9 | 10
19050 | 5 | 26 | 12 | 10 | 8 | 6 | 4 | 3 | 6 | 2 | 588 | 359 | 1 | 293 | 247 | 205 | 142 | 102 | 77 | 42 | 36 | 9335 | 0 | 12 | 18 | 24 | 36 | 48 | 60 | 04/01/1997 | 65 | Centerline | 5.9 | 14
19051 | 5 | 26 | 15 | 13 | 11 | 7 | 5 | 4 | 6 | 2 | 789 | 481 | 1 | 388 | 328 | 272 | 188 | 133 | 101 | 42 | 36 | 12529 | 0 | 12 | 18 | 24 | 36 | 48 | 60 | 04/01/1997 | 65 | Centerline | 5.9 | 19
19052 | 5 | 26 | 20 | 17 | 14 | 10 | 7 | 5 | 6 | 2 | 1039 | 640 | 1 | 514 | 436 | 362 | 249 | 176 | 133 | 42 | 36 | 16514 | 0 | 12 | 18 | 24 | 36 | 48 | 60 | 04/01/1997 | 65 | Centerline | 5.9 | 25
19053 | 5 | 26 | 12 | 9 | 7 | 4 | 3 | 2 | 5 | 7 | 399 | 468 | 1 | 301 | 225 | 165 | 99 | 71 | 57 | 40 | 44 | 6336 | 0 | 12 | 18 | 24 | 36 | 48 | 60 | 03/31/1997 | 25 | Outer Wheel Path | 5.9 | 18
19054 | 5 | 26 | 17 | 13 | 10 | 6 | 4 | 3 | 5 | 7 | 569 | 633 | 1 | 429 | 319 | 242 | 149 | 105 | 81 | 40 | 44 | 9041 | 0 | 12 | 18 | 24 | 36 | 48 | 60 | 03/31/1997 | 25 | Outer Wheel Path | 5.9 | 25
19055 | 5 | 26 | 22 | 17 | 13 | 8 | 5 | 4 | 5 | 7 | 760 | 829 | 1 | 565 | 427 | 324 | 201 | 139 | 107 | 40 | 44 | 12069 | 0 | 12 | 18 | 24 | 36 | 48 | 60 | 03/31/1997 | 25 | Outer Wheel Path | 5.9 | 33
19056 | 5 | 26 | 29 | 22 | 17 | 11 | 7 | 6 | 5 | 7 | 994 | 1084 | 1 | 744 | 568 | 434 | 269 | 186 | 143 | 40 | 44 | 15791 | 0 | 12 | 18 | 24 | 36 | 48 | 60 | 03/31/1997 | 25 | Outer Wheel Path | 5.9 | 43
19057 | 5 | 26 | 11 | 8 | 6 | 4 | 3 | 2 | 5 | 7 | 400 | 403 | 1 | 274 | 210 | 163 | 99 | 72 | 54 | 41 | 44 | 6348 | 0 | 12 | 18 | 24 | 36 | 48 | 60 | 03/31/1997 | 35 | Outer Wheel Path | 5.9 | 16
19058 | 5 | 26 | 15 | 12 | 9 | 6 | 4 | 3 | 5 | 7 | 575 | 550 | 1 | 383 | 298 | 231 | 144 | 101 | 78 | 41 | 44 | 9137 | 0 | 12 | 18 | 24 | 36 | 48 | 60 | 03/31/1997 | 35 | Outer Wheel Path | 5.9 | 22
19059 | 5 | 26 | 20 | 16 | 12 | 8 | 5 | 4 | 5 | 7 | 768 | 722 | 1 | 505 | 395 | 309 | 192 | 133 | 103 | 41 | 44 | 12204 | 0 | 12 | 18 | 24 | 36 | 48 | 60 | 03/31/1997 | 35 | Outer Wheel Path | 5.9 | 28
19060 | 5 | 26 | 26 | 21 | 16 | 10 | 7 | 5 | 5 | 7 | 1010 | 950 | 1 | 666 | 526 | 414 | 257 | 177 | 137 | 41 | 44 | 16049 | 0 | 12 | 18 | 24 | 36 | 48 | 60 | 03/31/1997 | 35 | Outer Wheel Path | 5.9 | 37
19061 | 5 | 26 | 10 | 8 | 6 | 4 | 3 | 2 | 6 | 7 | 404 | 354 | 1 | 258 | 204 | 157 | 100 | 70 | 54 | 42 | 44 | 6412 | 0 | 12 | 18 | 24 | 36 | 48 | 60 | 03/31/1997 | 45 | Outer Wheel Path | 5.9 | 14
19062 | 5 | 26 | 14 | 11 | 9 | 6 | 4 | 3 | 6 | 7 | 581 | 502 | 1 | 367 | 290 | 226 | 143 | 100 | 78 | 42 | 44 | 9236 | 0 | 12 | 18 | 24 | 36 | 48 | 60 | 03/31/1997 | 45 | Outer Wheel Path | 5.9 | 20
19063 | 5 | 26 | 19 | 15 | 12 | 8 | 5 | 4 | 6 | 7 | 773 | 651 | 1 | 482 | 386 | 301 | 192 | 132 | 103 | 42 | 44 | 12279 | 0 | 12 | 18 | 24 | 36 | 48 | 60 | 03/31/1997 | 45 | Outer Wheel Path | 5.9 | 26
19064 | 5 | 26 | 25 | 20 | 16 | 10 | 7 | 5 | 6 | 7 | 1017 | 865 | 1 | 639 | 512 | 403 | 257 | 178 | 136 | 42 | 44 | 16156 | 0 | 12 | 18 | 24 | 36 | 48 | 60 | 03/31/1997 | 45 | Outer Wheel Path | 5.9 | 34
19065 | 5 | 26 | 11 | 9 | 7 | 4 | 3 | 2 | 5 | 7 | 404 | 371 | 1 | 274 | 222 | 170 | 109 | 73 | 58 | 41 | 44 | 6420 | 0 | 12 | 18 | 24 | 36 | 48 | 60 | 03/31/1997 | 55 | Outer Wheel Path | 5.9 | 15
19066 | 5 | 26 | 15 | 12 | 10 | 6 | 4 | 3 | 5 | 7 | 573 | 513 | 1 | 382 | 309 | 243 | 155 | 106 | 82 | 41 | 44 | 9109 | 0 | 12 | 18 | 24 | 36 | 48 | 60 | 03/31/1997 | 55 | Outer Wheel Path | 5.9 | 20
19067 | 5 | 26 | 20 | 16 | 13 | 8 | 6 | 4 | 5 | 7 | 768 | 678 | 1 | 505 | 411 | 325 | 208 | 141 | 109 | 41 | 44 | 12208 | 0 | 12 | 18 | 24 | 36 | 48 | 60 | 03/31/1997 | 55 | Outer Wheel Path | 5.9 | 27
19068 | 5 | 26 | 26 | 21 | 17 | 11 | 7 | 6 | 5 | 7 | 1009 | 892 | 1 | 667 | 543 | 432 | 277 | 189 | 143 | 41 | 44 | 16033 | 0 | 12 | 18 | 24 | 36 | 48 | 60 | 03/31/1997 | 55 | Outer Wheel Path | 5.9 | 35
19069 | 5 | 26 | 10 | 8 | 6 | 4 | 3 | 2 | 6 | 7 | 403 | 324 | 1 | 243 | 198 | 158 | 100 | 66 | 58 | 42 | 44 | 6400 | 0 | 12 | 18 | 24 | 36 | 48 | 60 | 03/31/1997 | 65 | Outer Wheel Path | 5.9 | 13
19070 | 5 | 26 | 13 | 11 | 9 | 6 | 4 | 3 | 6 | 7 | 578 | 450 | 1 | 341 | 276 | 221 | 144 | 103 | 78 | 42 | 44 | 9177 | 0 | 12 | 18 | 24 | 36 | 48 | 60 | 03/31/1997 | 65 | Outer Wheel Path | 5.9 | 18
19071 | 5 | 26 | 18 | 14 | 12 | 7 | 5 | 4 | 6 | 7 | 771 | 595 | 1 | 448 | 364 | 292 | 190 | 133 | 102 | 42 | 44 | 12255 | 0 | 12 | 18 | 24 | 36 | 48 | 60 | 03/31/1997 | 65 | Outer Wheel Path | 5.9 | 23
19072 | 5 | 26 | 23 | 19 | 15 | 10 | 7 | 5 | 6 | 7 | 1014 | 782 | 1 | 587 | 482 | 384 | 252 | 171 | 138 | 42 | 44 | 16113 | 0 | 12 | 18 | 24 | 36 | 48 | 60 | 03/31/1997 | 65 | Outer Wheel Path | 5.9 | 31
19073 | 6 | 26 | 12 | 9 | 7 | 5 | 3 | 2 | 7 | 3 | 413 | 407 | 1 | 294 | 234 | 183 | 115 | 76 | 55 | 45 | 37 | 6559 | 0 | 12 | 18 | 24 | 36 | 48 | 60 | 04/01/1997 | 25 | Centerline | 5.9 | 16
19074 | 6 | 26 | 17 | 13 | 11 | 7 | 4 | 3 | 7 | 3 | 584 | 572 | 1 | 421 | 336 | 268 | 169 | 112 | 82 | 45 | 37 | 9276 | 0 | 12 | 18 | 24 | 36 | 48 | 60 | 04/01/1997 | 25 | Centerline | 5.9 | 23
19075 | 6 | 26 | 22 | 18 | 14 | 9 | 6 | 4 | 7 | 3 | 774 | 762 | 1 | 558 | 448 | 356 | 226 | 148 | 109 | 45 | 37 | 12303 | 0 | 12 | 18 | 24 | 36 | 48 | 60 | 04/01/1997 | 25 | Centerline | 5.9 | 30
19076 | 6 | 26 | 29 | 24 | 19 | 12 | 8 | 6 | 7 | 3 | 1015 | 1026 | 1 | 749 | 604 | 482 | 304 | 198 | 145 | 45 | 37 | 16128 | 0 | 12 | 18 | 24 | 36 | 48 | 60 | 04/01/1997 | 25 | Centerline | 5.9 | 40
28506 | 18 | 41 | 9 | 8 | 7 | 5 | 3 | 2 | 19 | 12 | 621 | 277 | 1 | 230 | 199 | 169 | 117 | 85 | 63 | 65 | 54 | 9872 | 0 | 12 | 18 | 24 | 36 | 48 | 60 | 01/29/1998 | 20 | Centerline | 5.9 | 11
28507 | 18 | 41 | 12 | 10 | 9 | 6 | 4 | 3 | 19 | 12 | 803 | 355 | 1 | 296 | 256 | 217 | 152 | 111 | 82 | 65 | 54 | 12764 | 0 | 12 | 18 | 24 | 36 | 48 | 60 | 01/29/1998 | 20 | Centerline | 5.9 | 14
28508 | 18 | 41 | 15 | 13 | 11 | 8 | 6 | 4 | 19 | 12 | 1064 | 469 | 1 | 391 | 337 | 287 | 201 | 146 | 109 | 65 | 54 | 16899 | 0 | 12 | 18 | 24 | 36 | 48 | 60 | 01/29/1998 | 20 | Centerline | 5.9 | 18
28509 | 18 | 41 | 5 | 4 | 4 | 3 | 2 | 2 | 19 | 13 | 424 | 161 | 1 | 132 | 113 | 97 | 67 | 50 | 39 | 65 | 54 | 6733 | 0 | 12 | 18 | 24 | 36 | 48 | 60 | 01/29/1998 | 30 | Centerline | 5.9 | 6
28510 | 18 | 41 | 8 | 7 | 6 | 4 | 3 | 2 | 19 | 13 | 628 | 232 | 1 | 194 | 168 | 142 | 101 | 74 | 57 | 65 | 54 | 9979 | 0 | 12 | 18 | 24 | 36 | 48 | 60 | 01/29/1998 | 30 | Centerline | 5.9 | 9
28511 | 18 | 41 | 10 | 8 | 7 | 5 | 4 | 3 | 19 | 13 | 802 | 300 | 1 | 248 | 214 | 182 | 129 | 95 | 73 | 65 | 54 | 12744 | 0 | 12 | 18 | 24 | 36 | 48 | 60 | 01/29/1998 | 30 | Centerline | 5.9 | 12
28512 | 18 | 41 | 13 | 11 | 9 | 7 | 5 | 4 | 19 | 13 | 1064 | 394 | 1 | 327 | 282 | 240 | 170 | 126 | 96 | 65 | 54 | 16907 | 0 | 12 | 18 | 24 | 36 | 48 | 60 | 01/29/1998 | 30 | Centerline | 5.9 | 16
28513 | 18 | 41 | 6 | 5 | 4 | 3 | 2 | 2 | 19 | 13 | 422 | 170 | 1 | 143 | 123 | 103 | 71 | 52 | 39 | 65 | 54 | 6710 | 0 | 12 | 18 | 24 | 36 | 48 | 60 | 01/29/1998 | 40 | Centerline | 5.9 | 7
28514 | 18 | 41 | 8 | 7 | 6 | 4 | 3 | 2 | 19 | 13 | 625 | 251 | 1 | 209 | 179 | 151 | 106 | 77 | 59 | 65 | 54 | 9931 | 0 | 12 | 18 | 24 | 36 | 48 | 60 | 01/29/1998 | 40 | Centerline | 5.9 | 10
28515 | 18 | 41 | 11 | 9 | 8 | 5 | 4 | 3 | 19 | 13 | 802 | 322 | 1 | 268 | 231 | 194 | 136 | 99 | 74 | 65 | 54 | 12748 | 0 | 12 | 18 | 24 | 36 | 48 | 60 | 01/29/1998 | 40 | Centerline | 5.9 | 13
28516 | 18 | 41 | 14 | 12 | 10 | 7 | 5 | 4 | 19 | 13 | 1057 | 426 | 1 | 354 | 305 | 257 | 180 | 132 | 99 | 65 | 54 | 16796 | 0 | 12 | 18 | 24 | 36 | 48 | 60 | 01/29/1998 | 40 | Centerline | 5.9 | 17
28517 | 18 | 41 | 5 | 4 | 4 | 2 | 2 | 1 | 19 | 13 | 420 | 156 | 1 | 127 | 108 | 92 | 61 | 45 | 33 | 65 | 55 | 6678 | 0 | 12 | 18 | 24 | 36 | 48 | 60 | 01/29/1998 | 50 | Centerline | 5.9 | 6
28518 | 18 | 41 | 7 | 6 | 5 | 4 | 3 | 2 | 19 | 13 | 626 | 231 | 1 | 187 | 160 | 134 | 93 | 69 | 51 | 65 | 55 | 9947 | 0 | 12 | 18 | 24 | 36 | 48 | 60 | 01/29/1998 | 50 | Centerline | 5.9 | 9
28519 | 18 | 41 | 9 | 8 | 7 | 5 | 3 | 3 | 19 | 13 | 802 | 295 | 1 | 240 | 205 | 173 | 120 | 89 | 67 | 65 | 55 | 12748 | 0 | 12 | 18 | 24 | 36 | 48 | 60 | 01/29/1998 | 50 | Centerline | 5.9 | 12
30371 | 14 | 43 | 13 | 11 | 9 | 7 | 5 | 4 | 10 | 12 | 799 | 403 | 1 | 330 | 286 | 241 | 173 | 126 | 94 | 50 | 53 | 12696 | 0 | 12 | 18 | 24 | 36 | 48 | 60 | 03/04/1998 | 25 | Outer Wheel Path | 5.9 | 16
30372 | 14 | 43 | 17 | 15 | 12 | 9 | 6 | 5 | 10 | 12 | 1020 | 515 | 1 | 426 | 369 | 312 | 223 | 162 | 121 | 50 | 53 | 16200 | 0 | 12 | 18 | 24 | 36 | 48 | 60 | 03/04/1998 | 25 | Outer Wheel Path | 5.9 | 20
30373 | 14 | 43 | 6 | 5 | 5 | 3 | 2 | 2 | 10 | 12 | 390 | 194 | 1 | 162 | 137 | 115 | 81 | 58 | 43 | 50 | 53 | 6193 | 0 | 12 | 18 | 24 | 36 | 48 | 60 | 03/04/1998 | 35 | Outer Wheel Path | 5.9 | 8
30374 | 14 | 43 | 10 | 8 | 7 | 5 | 3 | 3 | 10 | 12 | 608 | 297 | 1 | 247 | 209 | 175 | 124 | 88 | 66 | 50 | 53 | 9661 | 0 | 12 | 18 | 24 | 36 | 48 | 60 | 03/04/1998 | 35 | Outer Wheel Path | 5.9 | 12
30375 | 14 | 43 | 13 | 11 | 9 | 6 | 5 | 3 | 10 | 12 | 805 | 396 | 1 | 325 | 277 | 233 | 164 | 117 | 87 | 50 | 53 | 12788 | 0 | 12 | 18 | 24 | 36 | 48 | 60 | 03/04/1998 | 35 | Outer Wheel Path | 5.9 | 16
19487 | 16 | 26 | 16 | 13 | 11 | 7 | 5 | 3 | 3 | 6 | 779 | 528 | 1 | 408 | 338 | 274 | 179 | 123 | 88 | 37 | 43 | 12370 | 0 | 12 | 18 | 24 | 36 | 48 | 60 | 04/01/1997 | 45 | Outer Wheel Path | 5.9 | 21
29840 | 37 | 42 | 21 | 17 | 14 | 10 | 7 | 5 | 10 | 6 | 1039 | 664 | 1 | 541 | 440 | 363 | 245 | 171 | 129 | 50 | 43 | 16506 | 0 | 12 | 18 | 24 | 36 | 48 | 60 | 02/10/1998 | 53 | Centerline | 5.9 | 26
29841 | 37 | 42 | 9 | 7 | 6 | 4 | 3 | 2 | 10 | 6 | 400 | 269 | 1 | 227 | 186 | 152 | 104 | 69 | 52 | 50 | 43 | 6360 | 0 | 12 | 18 | 24 | 36 | 48 | 60 | 02/10/1998 | 63 | Centerline | 5.9 | 11
29842 | 37 | 42 | 13 | 11 | 9 | 6 | 4 | 3 | 10 | 6 | 590 | 387 | 1 | 327 | 268 | 220 | 150 | 101 | 75 | 50 | 43 | 9379 | 0 | 12 | 18 | 24 | 36 | 48 | 60 | 02/10/1998 | 63 | Centerline | 5.9 | 15
29843 | 37 | 42 | 17 | 14 | 11 | 8 | 5 | 4 | 10 | 6 | 765 | 508 | 1 | 427 | 353 | 290 | 198 | 133 | 98 | 50 | 43 | 12156 | 0 | 12 | 18 | 24 | 36 | 48 | 60 | 02/10/1998 | 63 | Centerline | 5.9 | 20
29844 | 37 | 42 | 22 | 18 | 15 | 10 | 7 | 5 | 10 | 6 | 1039 | 663 | 1 | 561 | 463 | 381 | 260 | 175 | 127 | 50 | 43 | 16514 | 0 | 12 | 18 | 24 | 36 | 48 | 60 | 02/10/1998 | 63 | Centerline | 5.9 | 26
29845 | 37 | 42 | 10 | 8 | 6 | 4 | 3 | 2 | 10 | 6 | 400 | 313 | 1 | 247 | 197 | 159 | 102 | 68 | 50 | 50 | 43 | 6360 | 0 | 12 | 18 | 24 | 36 | 48 | 60 | 02/10/1998 | 23 | Outer Wheel Path | 5.9 | 12
29846 | 37 | 42 | 14 | 11 | 9 | 6 | 4 | 3 | 10 | 6 | 591 | 459 | 1 | 365 | 292 | 236 | 151 | 102 | 75 | 50 | 43 | 9387 | 0 | 12 | 18 | 24 | 36 | 48 | 60 | 02/10/1998 | 23 | Outer Wheel Path | 5.9 | 18
29847 | 37 | 42 | 19 | 15 | 12 | 8 | 5 | 4 | 10 | 6 | 763 | 603 | 1 | 482 | 389 | 314 | 205 | 136 | 99 | 50 | 43 | 12116 | 0 | 12 | 18 | 24 | 36 | 48 | 60 | 02/10/1998 | 23 | Outer Wheel Path | 5.9 | 24
29848 | 37 | 42 | 25 | 20 | 17 | 11 | 7 | 5 | 10 | 6 | 1037 | 791 | 1 | 636 | 516 | 419 | 278 | 184 | 130 | 50 | 43 | 16470 | 0 | 12 | 18 | 24 | 36 | 48 | 60 | 02/10/1998 | 23 | Outer Wheel Path | 5.9 | 31
29849 | 37 | 42 | 9 | 7 | 6 | 4 | 3 | 2 | 10 | 7 | 401 | 279 | 1 | 226 | 180 | 146 | 98 | 65 | 49 | 50 | 44 | 6368 | 0 | 12 | 18 | 24 | 36 | 48 | 60 | 02/10/1998 | 33 | Outer Wheel Path | 5.9 | 11
29850 | 37 | 42 | 13 | 11 | 9 | 6 | 4 | 3 | 10 | 7 | 595 | 410 | 1 | 334 | 268 | 218 | 146 | 95 | 72 | 50 | 44 | 9455 | 0 | 12 | 18 | 24 | 36 | 48 | 60 | 02/10/1998 | 33 | Outer Wheel Path | 5.9 | 16
29851 | 37 | 42 | 17 | 14 | 12 | 8 | 5 | 4 | 10 | 7 | 778 | 548 | 1 | 444 | 358 | 292 | 196 | 129 | 96 | 50 | 44 | 12366 | 0 | 12 | 18 | 24 | 36 | 48 | 60 | 02/10/1998 | 33 | Outer Wheel Path | 5.9 | 22
29852 | 37 | 42 | 23 | 19 | 15 | 10 | 7 | 5 | 10 | 7 | 1036 | 711 | 1 | 582 | 471 | 387 | 259 | 174 | 127 | 50 | 44 | 16462 | 0 | 12 | 18 | 24 | 36 | 48 | 60 | 02/10/1998 | 33 | Outer Wheel Path | 5.9 | 28
29853 | 37 | 42 | 9 | 7 | 6 | 4 | 3 | 2 | 10 | 6 | 404 | 275 | 1 | 224 | 182 | 149 | 102 | 68 | 52 | 50 | 43 | 6424 | 0 | 12 | 18 | 24 | 36 | 48 | 60 | 02/10/1998 | 43 | Outer Wheel Path | 5.9 | 11
29854 | 37 | 42 | 13 | 11 | 9 | 6 | 4 | 3 | 10 | 6 | 595 | 405 | 1 | 329 | 269 | 220 | 149 | 101 | 76 | 50 | 43 | 9451 | 0 | 12 | 18 | 24 | 36 | 48 | 60 | 02/10/1998 | 43 | Outer Wheel Path | 5.9 | 16
29855 | 37 | 42 | 17 | 14 | 12 | 8 | 5 | 4 | 10 | 6 | 772 | 532 | 1 | 436 | 357 | 293 | 199 | 135 | 101 | 50 | 43 | 12271 | 0 | 12 | 18 | 24 | 36 | 48 | 60 | 02/10/1998 | 43 | Outer Wheel Path | 5.9 | 21
29856 | 37 | 42 | 23 | 18 | 15 | 10 | 7 | 5 | 10 | 6 | 1041 | 695 | 1 | 573 | 470 | 387 | 264 | 181 | 133 | 50 | 43 | 16534 | 0 | 12 | 18 | 24 | 36 | 48 | 60 | 02/10/1998 | 43 | Outer Wheel Path | 5.9 | 27
29857 | 37 | 42 | 9 | 7 | 6 | 4 | 3 | 2 | 10 | 6 | 404 | 272 | 1 | 221 | 180 | 146 | 100 | 69 | 52 | 50 | 42 | 6412 | 0 | 12 | 18 | 24 | 36 | 48 | 60 | 02/10/1998 | 53 | Outer Wheel Path | 5.9 | 11
29858 | 37 | 42 | 13 | 10 | 8 | 6 | 4 | 3 | 10 | 6 | 597 | 397 | 1 | 324 | 264 | 216 | 148 | 101 | 76 | 50 | 42 | 9486 | 0 | 12 | 18 | 24 | 36 | 48 | 60 | 02/10/1998 | 53 | Outer Wheel Path | 5.9 | 16
29859 | 37 | 42 | 17 | 14 | 11 | 8 | 5 | 4 | 10 | 6 | 778 | 526 | 1 | 430 | 351 | 287 | 197 | 134 | 100 | 50 | 42 | 12359 | 0 | 12 | 18 | 24 | 36 | 48 | 60 | 02/10/1998 | 53 | Outer Wheel Path | 5.9 | 21
29860 | 37 | 42 | 22 | 18 | 15 | 10 | 7 | 5 | 10 | 6 | 1041 | 684 | 1 | 564 | 460 | 378 | 256 | 179 | 131 | 50 | 42 | 16546 | 0 | 12 | 18 | 24 | 36 | 48 | 60 | 02/10/1998 | 53 | Outer Wheel Path | 5.9 | 27
29861 | 37 | 42 | 10 | 8 | 6 | 4 | 3 | 2 | 10 | 6 | 402 | 310 | 1 | 265 | 201 | 162 | 107 | 72 | 55 | 49 | 42 | 6388 | 0 | 12 | 18 | 24 | 36 | 48 | 60 | 02/10/1998 | 63 | Outer Wheel Path | 5.9 | 12
29862 | 37 | 42 | 15 | 12 | 9 | 6 | 4 | 3 | 10 | 6 | 591 | 448 | 1 | 382 | 293 | 235 | 155 | 104 | 79 | 49 | 42 | 9395 | 0 | 12 | 18 | 24 | 36 | 48 | 60 | 02/10/1998 | 63 | Outer Wheel Path | 5.9 | 18
29863 | 37 | 42 | 20 | 15 | 12 | 8 | 5 | 4 | 10 | 6 | 774 | 586 | 1 | 501 | 385 | 310 | 203 | 139 | 105 | 49 | 42 | 12299 | 0 | 12 | 18 | 24 | 36 | 48 | 60 | 02/10/1998 | 63 | Outer Wheel Path | 5.9 | 23
28557 | 19 | 41 | 6 | 5 | 5 | 3 | 2 | 2 | 20 | 13 | 418 | 196 | 1 | 163 | 139 | 117 | 80 | 58 | 41 | 68 | 54 | 6642 | 0 | 12 | 18 | 24 | 36 | 48 | 60 | 01/29/1998 | 45 | Centerline | 5.9 | 8
29865 | 38 | 42 | 7 | 6 | 5 | 4 | 3 | 2 | 10 | 6 | 405 | 214 | 1 | 184 | 151 | 129 | 93 | 64 | 49 | 50 | 43 | 6436 | 0 | 12 | 18 | 24 | 36 | 48 | 60 | 02/10/1998 | 23 | Centerline | 5.9 | 8
29866 | 38 | 42 | 10 | 9 | 7 | 5 | 4 | 3 | 10 | 6 | 598 | 321 | 1 | 266 | 223 | 188 | 135 | 95 | 71 | 50 | 43 | 9502 | 0 | 12 | 18 | 24 | 36 | 48 | 60 | 02/10/1998 | 23 | Centerline | 5.9 | 13
29867 | 38 | 42 | 14 | 12 | 10 | 7 | 5 | 4 | 10 | 6 | 780 | 422 | 1 | 352 | 296 | 251 | 179 | 128 | 94 | 50 | 43 | 12390 | 0 | 12 | 18 | 24 | 36 | 48 | 60 | 02/10/1998 | 23 | Centerline | 5.9 | 17
29868 | 38 | 42 | 18 | 16 | 13 | 9 | 7 | 5 | 10 | 6 | 1048 | 561 | 1 | 467 | 394 | 335 | 237 | 170 | 124 | 50 | 43 | 16657 | 0 | 12 | 18 | 24 | 36 | 48 | 60 | 02/10/1998 | 23 | Centerline | 5.9 | 22
29869 | 38 | 42 | 7 | 6 | 5 | 4 | 3 | 2 | 11 | 6 | 408 | 213 | 1 | 181 | 153 | 130 | 94 | 67 | 51 | 51 | 43 | 6479 | 0 | 12 | 18 | 24 | 36 | 48 | 60 | 02/10/1998 | 33 | Centerline | 5.9 | 8
29870 | 38 | 42 | 10 | 9 | 7 | 5 | 4 | 3 | 11 | 6 | 596 | 311 | 1 | 262 | 223 | 189 | 137 | 97 | 74 | 51 | 43 | 9471 | 0 | 12 | 18 | 24 | 36 | 48 | 60 | 02/10/1998 | 33 | Centerline | 5.9 | 12
29871 | 38 | 42 | 14 | 12 | 10 | 7 | 5 | 4 | 11 | 6 | 782 | 414 | 1 | 349 | 295 | 250 | 181 | 130 | 97 | 51 | 43 | 12426 | 0 | 12 | 18 | 24 | 36 | 48 | 60 | 02/10/1998 | 33 | Centerline | 5.9 | 16
29872 | 38 | 42 | 18 | 15 | 13 | 9 | 7 | 5 | 11 | 6 | 1050 | 546 | 1 | 461 | 391 | 332 | 239 | 171 | 128 | 51 | 43 | 16685 | 0 | 12 | 18 | 24 | 36 | 48 | 60 | 02/10/1998 | 33 | Centerline | 5.9 | 21
29873 | 38 | 42 | 7 | 6 | 5 | 4 | 2 | 2 | 10 | 7 | 407 | 208 | 1 | 175 | 147 | 124 | 89 | 63 | 48 | 50 | 44 | 6463 | 0 | 12 | 18 | 24 | 36 | 48 | 60 | 02/10/1998 | 43 | Centerline | 5.9 | 8
29874 | 38 | 42 | 10 | 8 | 7 | 5 | 4 | 3 | 10 | 7 | 598 | 303 | 1 | 254 | 214 | 181 | 129 | 91 | 70 | 50 | 44 | 9494 | 0 | 12 | 18 | 24 | 36 | 48 | 60 | 02/10/1998 | 43 | Centerline | 5.9 | 12
29875 | 38 | 42 | 13 | 11 | 9 | 7 | 5 | 4 | 10 | 7 | 768 | 399 | 1 | 336 | 283 | 240 | 171 | 122 | 93 | 50 | 44 | 12208 | 0 | 12 | 18 | 24 | 36 | 48 | 60 | 02/10/1998 | 43 | Centerline | 5.9 | 16
29876 | 38 | 42 | 17 | 15 | 13 | 9 | 6 | 5 | 10 | 7 | 1064 | 529 | 1 | 444 | 374 | 319 | 227 | 163 | 123 | 50 | 44 | 16911 | 0 | 12 | 18 | 24 | 36 | 48 | 60 | 02/10/1998 | 43 | Centerline | 5.9 | 21
29877 | 38 | 42 | 7 | 6 | 5 | 4 | 3 | 2 | 10 | 7 | 407 | 220 | 1 | 186 | 157 | 132 | 94 | 65 | 50 | 50 | 44 | 6463 | 0 | 12 | 18 | 24 | 36 | 48 | 60 | 02/10/1998 | 53 | Centerline | 5.9 | 9
29878 | 38 | 42 | 11 | 9 | 8 | 5 | 4 | 3 | 10 | 7 | 597 | 323 | 1 | 273 | 231 | 195 | 139 | 97 | 72 | 50 | 44 | 9490 | 0 | 12 | 18 | 24 | 36 | 48 | 60 | 02/10/1998 | 53 | Centerline | 5.9 | 13
29879 | 38 | 42 | 14 | 12 | 10 | 7 | 5 | 4 | 10 | 7 | 774 | 427 | 1 | 363 | 307 | 260 | 186 | 129 | 97 | 50 | 44 | 12291 | 0 | 12 | 18 | 24 | 36 | 48 | 60 | 02/10/1998 | 53 | Centerline | 5.9 | 17
29880 | 38 | 42 | 19 | 16 | 14 | 10 | 7 | 5 | 10 | 7 | 1049 | 568 | 1 | 484 | 405 | 347 | 249 | 181 | 126 | 50 | 44 | 16665 | 0 | 12 | 18 | 24 | 36 | 48 | 60 | 02/10/1998 | 53 | Centerline | 5.9 | 22
29881 | 38 | 42 | 8 | 6 | 5 | 4 | 3 | 2 | 10 | 7 | 405 | 228 | 1 | 191 | 161 | 136 | 97 | 67 | 50 | 50 | 44 | 6432 | 0 | 12 | 18 | 24 | 36 | 48 | 60 | 02/10/1998 | 63 | Centerline | 5.9 | 9
29882 | 38 | 42 | 11 | 9 | 8 | 6 | 4 | 3 | 10 | 7 | 598 | 333 | 1 | 280 | 237 | 200 | 143 | 99 | 73 | 50 | 44 | 9498 | 0 | 12 | 18 | 24 | 36 | 48 | 60 | 02/10/1998 | 63 | Centerline | 5.9 | 13
29883 | 38 | 42 | 15 | 12 | 11 | 8 | 5 | 4 | 10 | 7 | 779 | 444 | 1 | 373 | 315 | 267 | 191 | 133 | 97 | 50 | 44 | 12370 | 0 | 12 | 18 | 24 | 36 | 48 | 60 | 02/10/1998 | 63 | Centerline | 5.9 | 17
29884 | 38 | 42 | 19 | 16 | 14 | 10 | 7 | 5 | 10 | 7 | 1046 | 588 | 1 | 495 | 419 | 355 | 254 | 178 | 130 | 50 | 44 | 16621 | 0 | 12 | 18 | 24 | 36 | 48 | 60 | 02/10/1998 | 63 | Centerline | 5.9 | 23
29885 | 38 | 42 | 9 | 7 | 6 | 4 | 3 | 2 | 10 | 7 | 397 | 268 | 1 | 216 | 177 | 146 | 98 | 66 | 49 | 49 | 44 | 6300 | 0 | 12 | 18 | 24 | 36 | 48 | 60 | 02/10/1998 | 23 | Outer Wheel Path | 5.9 | 11
29886 | 38 | 42 | 12 | 10 | 8 | 6 | 4 | 3 | 10 | 7 | 584 | 388 | 1 | 314 | 259 | 214 | 143 | 98 | 73 | 49 | 44 | 9272 | 0 | 12 | 18 | 24 | 36 | 48 | 60 | 02/10/1998 | 23 | Outer Wheel Path | 5.9 | 15
29887 | 38 | 42 | 16 | 14 | 11 | 8 | 5 | 4 | 10 | 7 | 754 | 514 | 1 | 417 | 343 | 285 | 194 | 133 | 98 | 49 | 44 | 11981 | 0 | 12 | 18 | 24 | 36 | 48 | 60 | 02/10/1998 | 23 | Outer Wheel Path | 5.9 | 20
29888 | 38 | 42 | 22 | 18 | 15 | 10 | 7 | 5 | 10 | 7 | 1051 | 672 | 1 | 549 | 452 | 378 | 260 | 179 | 130 | 49 | 44 | 16693 | 0 | 12 | 18 | 24 | 36 | 48 | 60 | 02/10/1998 | 23 | Outer Wheel Path | 5.9 | 26
31036 | 55 | 43 | 23 | 19 | 15 | 9 | 6 | 4 | 24 | 18 | 962 | 759 | 1 | 592 | 481 | 382 | 231 | 151 | 110 | 74 | 64 | 15282 | 0 | 12 | 18 | 24 | 36 | 48 | 60 | 03/04/1998 | 43 | Centerline | 5.9 | 30
31037 | 55 | 43 | 8 | 7 | 5 | 3 | 2 | 2 | 24 | 18 | 371 | 268 | 1 | 211 | 167 | 130 | 78 | 51 | 38 | 74 | 64 | 5899 | 0 | 12 | 18 | 24 | 36 | 48 | 60 | 03/04/1998 | 53 | Centerline | 5.9 | 11
31038 | 55 | 43 | 13 | 10 | 8 | 5 | 3 | 2 | 24 | 18 | 579 | 414 | 1 | 324 | 259 | 204 | 122 | 79 | 58 | 74 | 64 | 9196 | 0 | 12 | 18 | 24 | 36 | 48 | 60 | 03/04/1998 | 53 | Centerline | 5.9 | 16
30167 | 3 | 43 | 16 | 13 | 10 | 6 | 4 | 3 | 21 | 15 | 761 | 505 | 1 | 394 | 323 | 257 | 162 | 110 | 81 | 69 | 58 | 12088 | 0 | 12 | 18 | 24 | 36 | 48 | 60 | 03/04/1998 | 25 | Outer Wheel Path | 5.9 | 20
21261 | 9 | 29 | 12 | 9 | 6 | 4 | 3 | 2 | 52 | 30 | 370 | 438 | 1 | 300 | 216 | 164 | 96 | 67 | 51 | 125 | 86 | 5883 | 0 | 12 | 18 | 24 | 36 | 48 | 60 | 05/16/1997 | 45 | Centerline | 5.9 | 17
21262 | 9 | 29 | 18 | 13 | 10 | 6 | 4 | 3 | 52 | 30 | 575 | 660 | 1 | 452 | 336 | 253 | 152 | 106 | 81 | 125 | 86 | 9133 | 0 | 12 | 18 | 24 | 36 | 48 | 60 | 05/16/1997 | 45 | Centerline | 5.9 | 26
21263 | 9 | 29 | 22 | 17 | 13 | 8 | 5 | 4 | 52 | 30 | 736 | 834 | 1 | 569 | 428 | 320 | 195 | 135 | 104 | 125 | 86 | 11691 | 0 | 12 | 18 | 24 | 36 | 48 | 60 | 05/16/1997 | 45 | Centerline | 5.9 | 33
21264 | 9 | 29 | 30 | 23 | 17 | 10 | 7 | 5 | 52 | 30 | 979 | 1116 | 1 | 767 | 574 | 435 | 261 | 181 | 139 | 125 | 86 | 15552 | 0 | 12 | 18 | 24 | 36 | 48 | 60 | 05/16/1997 | 45 | Centerline | 5.9 | 44
21265 | 9 | 29 | 11 | 8 | 6 | 3 | 2 | 2 | 52 | 30 | 367 | 400 | 1 | 267 | 196 | 145 | 85 | 60 | 46 | 125 | 86 | 5836 | 0 | 12 | 18 | 24 | 36 | 48 | 60 | 05/16/1997 | 55 | Centerline | 5.9 | 16
21266 | 9 | 29 | 16 | 12 | 9 | 5 | 4 | 3 | 52 | 30 | 575 | 608 | 1 | 411 | 305 | 228 | 134 | 93 | 72 | 125 | 86 | 9129 | 0 | 12 | 18 | 24 | 36 | 48 | 60 | 05/16/1997 | 55 | Centerline | 5.9 | 24
21267 | 9 | 29 | 21 | 15 | 11 | 7 | 5 | 4 | 52 | 30 | 739 | 770 | 1 | 521 | 389 | 291 | 171 | 118 | 91 | 125 | 86 | 11739 | 0 | 12 | 18 | 24 | 36 | 48 | 60 | 05/16/1997 | 55 | Centerline | 5.9 | 30
21268 | 9 | 29 | 28 | 21 | 16 | 9 | 6 | 5 | 52 | 30 | 987 | 1042 | 1 | 705 | 528 | 395 | 232 | 158 | 122 | 125 | 86 | 15676 | 0 | 12 | 18 | 24 | 36 | 48 | 60 | 05/16/1997 | 55 | Centerline | 5.9 | 41
21269 | 9 | 29 | 9 | 7 | 6 | 4 | 3 | 2 | 53 | 30 | 371 | 372 | 1 | 238 | 189 | 147 | 91 | 64 | 48 | 127 | 86 | 5895 | 0 | 12 | 18 | 24 | 36 | 48 | 60 | 05/16/1997 | 65 | Centerline | 5.9 | 15
21270 | 9 | 29 | 14 | 11 | 9 | 6 | 4 | 3 | 53 | 30 | 577 | 557 | 1 | 367 | 291 | 228 | 142 | 99 | 75 | 127 | 86 | 9169 | 0 | 12 | 18 | 24 | 36 | 48 | 60 | 05/16/1997 | 65 | Centerline | 5.9 | 22
21271 | 9 | 29 | 18 | 15 | 11 | 7 | 5 | 4 | 53 | 30 | 742 | 711 | 1 | 467 | 372 | 292 | 183 | 126 | 96 | 127 | 86 | 11790 | 0 | 12 | 18 | 24 | 36 | 48 | 60 | 05/16/1997 | 65 | Centerline | 5.9 | 28
21272 | 9 | 29 | 25 | 20 | 16 | 10 | 7 | 5 | 53 | 30 | 988 | 966 | 1 | 630 | 504 | 395 | 248 | 171 | 128 | 127 | 86 | 15699 | 0 | 12 | 18 | 24 | 36 | 48 | 60 | 05/16/1997 | 65 | Centerline | 5.9 | 38
21273 | 9 | 29 | 10 | 8 | 6 | 4 | 3 | 2 | 15 | 17 | 386 | 326 | 1 | 252 | 201 | 163 | 106 | 75 | 56 | 59 | 62 | 6134 | 0 | 12 | 18 | 24 | 36 | 48 | 60 | 05/16/1997 | 25 | Outer Wheel Path | 5.9 | 13
21274 | 9 | 29 | 15 | 12 | 10 | 7 | 5 | 3 | 15 | 17 | 592 | 496 | 1 | 382 | 310 | 250 | 165 | 116 | 87 | 59 | 62 | 9411 | 0 | 12 | 18 | 24 | 36 | 48 | 60 | 05/16/1997 | 25 | Outer Wheel Path | 5.9 | 20
21275 | 9 | 29 | 19 | 15 | 13 | 8 | 6 | 4 | 15 | 17 | 765 | 627 | 1 | 484 | 394 | 318 | 210 | 146 | 111 | 59 | 62 | 12148 | 0 | 12 | 18 | 24 | 36 | 48 | 60 | 05/16/1997 | 25 | Outer Wheel Path | 5.9 | 25
21276 | 9 | 29 | 25 | 21 | 17 | 11 | 8 | 6 | 15 | 17 | 1017 | 834 | 1 | 644 | 524 | 424 | 279 | 195 | 147 | 59 | 62 | 16156 | 0 | 12 | 18 | 24 | 36 | 48 | 60 | 05/16/1997 | 25 | Outer Wheel Path | 5.9 | 33
21277 | 9 | 29 | 10 | 8 | 6 | 4 | 3 | 2 | 16 | 17 | 385 | 319 | 1 | 244 | 194 | 157 | 100 | 71 | 53 | 60 | 62 | 6122 | 0 | 12 | 18 | 24 | 36 | 48 | 60 | 05/16/1997 | 35 | Outer Wheel Path | 5.9 | 13
21278 | 9 | 29 | 15 | 12 | 9 | 6 | 4 | 3 | 16 | 17 | 594 | 488 | 1 | 370 | 300 | 240 | 156 | 110 | 82 | 60 | 62 | 9435 | 0 | 12 | 18 | 24 | 36 | 48 | 60 | 05/16/1997 | 35 | Outer Wheel Path | 5.9 | 19
21279 | 9 | 29 | 18 | 15 | 12 | 8 | 5 | 4 | 16 | 17 | 765 | 616 | 1 | 465 | 378 | 303 | 198 | 139 | 104 | 60 | 62 | 12148 | 0 | 12 | 18 | 24 | 36 | 48 | 60 | 05/16/1997 | 35 | Outer Wheel Path | 5.9 | 24
21280 | 9 | 29 | 24 | 20 | 16 | 10 | 7 | 5 | 16 | 17 | 1017 | 821 | 1 | 621 | 504 | 406 | 264 | 186 | 137 | 60 | 62 | 16164 | 0 | 12 | 18 | 24 | 36 | 48 | 60 | 05/16/1997 | 35 | Outer Wheel Path | 5.9 | 32
21281 | 9 | 29 | 10 | 8 | 6 | 4 | 3 | 2 | 16 | 17 | 384 | 393 | 1 | 256 | 190 | 147 | 99 | 70 | 53 | 60 | 62 | 6106 | 0 | 12 | 18 | 24 | 36 | 48 | 60 | 05/16/1997 | 45 | Outer Wheel Path | 5.9 | 15
21282 | 9 | 29 | 15 | 12 | 9 | 6 | 4 | 3 | 16 | 17 | 588 | 589 | 1 | 389 | 293 | 228 | 155 | 108 | 82 | 60 | 62 | 9343 | 0 | 12 | 18 | 24 | 36 | 48 | 60 | 05/16/1997 | 45 | Outer Wheel Path | 5.9 | 23
21283 | 9 | 29 | 19 | 15 | 11 | 8 | 5 | 4 | 16 | 17 | 759 | 744 | 1 | 492 | 372 | 290 | 196 | 138 | 104 | 60 | 62 | 12061 | 0 | 12 | 18 | 24 | 36 | 48 | 60 | 05/16/1997 | 45 | Outer Wheel Path | 5.9 | 29
21284 | 9 | 29 | 26 | 20 | 15 | 10 | 7 | 5 | 16 | 17 | 1009 | 992 | 1 | 659 | 497 | 389 | 261 | 185 | 139 | 60 | 62 | 16025 | 0 | 12 | 18 | 24 | 36 | 48 | 60 | 05/16/1997 | 45 | Outer Wheel Path | 5.9 | 39
21285 | 9 | 29 | 9 | 7 | 6 | 4 | 3 | 2 | 16 | 17 | 386 | 316 | 1 | 232 | 186 | 148 | 95 | 66 | 48 | 60 | 62 | 6130 | 0 | 12 | 18 | 24 | 36 | 48 | 60 | 05/16/1997 | 55 | Outer Wheel Path | 5.9 | 12
21534 | 16 | 29 | 14 | 11 | 8 | 5 | 3 | 2 | -995 | 30 | 585 | 474 | 1 | 345 | 272 | 211 | 127 | 85 | 60 | -995 | 86 | 9296 | 0 | 12 | 18 | 24 | 36 | 48 | 60 | 05/16/1997 | 15 | Centerline | 5.9 | 19
21535 | 16 | 29 | 17 | 14 | 11 | 6 | 4 | 3 | -995 | 30 | 753 | 600 | 1 | 435 | 346 | 267 | 164 | 109 | 77 | -995 | 86 | 11961 | 0 | 12 | 18 | 24 | 36 | 48 | 60 | 05/16/1997 | 15 | Centerline | 5.9 | 24
21536 | 16 | 29 | 23 | 18 | 14 | 9 | 6 | 4 | -995 | 30 | 1000 | 802 | 1 | 583 | 464 | 360 | 221 | 149 | 104 | -995 | 86 | 15882 | 0 | 12 | 18 | 24 | 36 | 48 | 60 | 05/16/1997 | 15 | Centerline | 5.9 | 32
21537 | 16 | 29 | 9 | 7 | 5 | 3 | 2 | 2 | 35 | 30 | 378 | 296 | 1 | 218 | 166 | 130 | 80 | 55 | 42 | 94 | 86 | 6006 | 0 | 12 | 18 | 24 | 36 | 48 | 60 | 05/16/1997 | 25 | Centerline | 5.9 | 12
21538 | 16 | 29 | 13 | 10 | 8 | 5 | 3 | 3 | 35 | 30 | 587 | 451 | 1 | 331 | 257 | 201 | 125 | 87 | 65 | 94 | 86 | 9331 | 0 | 12 | 18 | 24 | 36 | 48 | 60 | 05/16/1997 | 25 | Centerline | 5.9 | 18
21539 | 16 | 29 | 16 | 13 | 10 | 6 | 4 | 3 | 35 | 30 | 752 | 570 | 1 | 418 | 327 | 255 | 160 | 112 | 83 | 94 | 86 | 11945 | 0 | 12 | 18 | 24 | 36 | 48 | 60 | 05/16/1997 | 25 | Centerline | 5.9 | 22
21540 | 16 | 29 | 22 | 17 | 14 | 9 | 6 | 4 | 35 | 30 | 1001 | 768 | 1 | 561 | 440 | 345 | 216 | 152 | 111 | 94 | 86 | 15898 | 0 | 12 | 18 | 24 | 36 | 48 | 60 | 05/16/1997 | 25 | Centerline | 5.9 | 30
21541 | 16 | 29 | 9 | 7 | 5 | 3 | 2 | 2 | 36 | 30 | 374 | 302 | 1 | 218 | 169 | 132 | 80 | 55 | 39 | 97 | 86 | 5935 | 0 | 12 | 18 | 24 | 36 | 48 | 60 | 05/16/1997 | 35 | Centerline | 5.9 | 12
21542 | 16 | 29 | 13 | 10 | 8 | 5 | 3 | 2 | 36 | 30 | 587 | 458 | 1 | 335 | 262 | 204 | 124 | 83 | 62 | 97 | 86 | 9320 | 0 | 12 | 18 | 24 | 36 | 48 | 60 | 05/16/1997 | 35 | Centerline | 5.9 | 18
21543 | 16 | 29 | 17 | 13 | 10 | 6 | 4 | 3 | 36 | 30 | 754 | 578 | 1 | 425 | 333 | 258 | 159 | 107 | 79 | 97 | 86 | 11977 | 0 | 12 | 18 | 24 | 36 | 48 | 60 | 05/16/1997 | 35 | Centerline | 5.9 | 23
21544 | 16 | 29 | 23 | 18 | 14 | 8 | 6 | 4 | 36 | 30 | 1001 | 776 | 1 | 572 | 447 | 349 | 215 | 145 | 107 | 97 | 86 | 15898 | 0 | 12 | 18 | 24 | 36 | 48 | 60 | 05/16/1997 | 35 | Centerline | 5.9 | 31
21545 | 16 | 29 | 10 | 7 | 6 | 4 | 2 | 2 | 36 | 30 | 373 | 336 | 1 | 253 | 190 | 149 | 92 | 59 | 45 | 97 | 86 | 5931 | 0 | 12 | 18 | 24 | 36 | 48 | 60 | 05/16/1997 | 45 | Centerline | 5.9 | 13
21546 | 16 | 29 | 15 | 12 | 9 | 6 | 4 | 3 | 36 | 30 | 583 | 508 | 1 | 378 | 295 | 229 | 140 | 93 | 69 | 97 | 86 | 9264 | 0 | 12 | 18 | 24 | 36 | 48 | 60 | 05/16/1997 | 45 | Centerline | 5.9 | 20
21547 | 16 | 29 | 19 | 15 | 12 | 7 | 5 | 3 | 36 | 30 | 749 | 643 | 1 | 477 | 376 | 293 | 179 | 119 | 88 | 97 | 86 | 11898 | 0 | 12 | 18 | 24 | 36 | 48 | 60 | 05/16/1997 | 45 | Centerline | 5.9 | 25
21548 | 16 | 29 | 25 | 20 | 16 | 10 | 6 | 5 | 36 | 30 | 993 | 868 | 1 | 642 | 505 | 394 | 244 | 161 | 119 | 97 | 86 | 15775 | 0 | 12 | 18 | 24 | 36 | 48 | 60 | 05/16/1997 | 45 | Centerline | 5.9 | 34
21549 | 16 | 29 | 9 | 7 | 6 | 3 | 2 | 2 | 34 | 30 | 374 | 333 | 1 | 240 | 187 | 147 | 86 | 59 | 44 | 93 | 86 | 5935 | 0 | 12 | 18 | 24 | 36 | 48 | 60 | 05/16/1997 | 55 | Centerline | 5.9 | 13
21550 | 16 | 29 | 14 | 11 | 9 | 5 | 4 | 3 | 34 | 30 | 582 | 502 | 1 | 367 | 286 | 225 | 134 | 91 | 68 | 93 | 86 | 9252 | 0 | 12 | 18 | 24 | 36 | 48 | 60 | 05/16/1997 | 55 | Centerline | 5.9 | 20
21551 | 16 | 29 | 18 | 14 | 11 | 7 | 5 | 3 | 34 | 30 | 748 | 636 | 1 | 462 | 364 | 285 | 172 | 118 | 87 | 93 | 86 | 11878 | 0 | 12 | 18 | 24 | 36 | 48 | 60 | 05/16/1997 | 55 | Centerline | 5.9 | 25
21552 | 16 | 29 | 24 | 19 | 15 | 9 | 6 | 5 | 34 | 30 | 998 | 857 | 1 | 622 | 491 | 384 | 234 | 159 | 119 | 93 | 86 | 15850 | 0 | 12 | 18 | 24 | 36 | 48 | 60 | 05/16/1997 | 55 | Centerline | 5.9 | 34
21553 | 16 | 29 | 9 | 7 | 6 | 4 | 2 | 2 | 23 | 20 | 381 | 314 | 1 | 234 | 185 | 147 | 92 | 62 | 46 | 72 | 67 | 6050 | 0 | 12 | 18 | 24 | 36 | 48 | 60 | 05/16/1997 | 15 | Outer Wheel Path | 5.9 | 12
21554 | 16 | 29 | 14 | 11 | 9 | 6 | 4 | 3 | 23 | 20 | 597 | 478 | 1 | 357 | 286 | 226 | 144 | 96 | 72 | 72 | 67 | 9478 | 0 | 12 | 18 | 24 | 36 | 48 | 60 | 05/16/1997 | 15 | Outer Wheel Path | 5.9 | 19
21555 | 16 | 29 | 18 | 14 | 11 | 7 | 5 | 4 | 23 | 20 | 761 | 603 | 1 | 450 | 362 | 288 | 185 | 123 | 92 | 72 | 67 | 12088 | 0 | 12 | 18 | 24 | 36 | 48 | 60 | 05/16/1997 | 15 | Outer Wheel Path | 5.9 | 24
19289 | 11 | 26 | 7 | 6 | 5 | 3 | 2 | 2 | 7 | 4 | 413 | 215 | 1 | 172 | 144 | 119 | 81 | 58 | 42 | 44 | 39 | 6555 | 0 | 12 | 18 | 24 | 36 | 48 | 60 | 04/01/1997 | 65 | Centerline | 5.9 | 8
19290 | 11 | 26 | 10 | 8 | 7 | 5 | 3 | 2 | 7 | 4 | 587 | 307 | 1 | 243 | 204 | 166 | 116 | 81 | 62 | 44 | 39 | 9328 | 0 | 12 | 18 | 24 | 36 | 48 | 60 | 04/01/1997 | 65 | Centerline | 5.9 | 12
19291 | 11 | 26 | 13 | 11 | 9 | 6 | 4 | 3 | 7 | 4 | 784 | 403 | 1 | 319 | 268 | 221 | 153 | 107 | 82 | 44 | 39 | 12450 | 0 | 12 | 18 | 24 | 36 | 48 | 60 | 04/01/1997 | 65 | Centerline | 5.9 | 16
19292 | 11 | 26 | 17 | 14 | 12 | 8 | 6 | 4 | 7 | 4 | 1042 | 536 | 1 | 423 | 359 | 295 | 206 | 144 | 111 | 44 | 39 | 16554 | 0 | 12 | 18 | 24 | 36 | 48 | 60 | 04/01/1997 | 65 | Centerline | 5.9 | 21
19293 | 11 | 26 | 8 | 6 | 5 | 4 | 2 | 2 | 8 | 6 | 410 | 248 | 1 | 195 | 162 | 134 | 90 | 62 | 46 | 46 | 43 | 6519 | 0 | 12 | 18 | 24 | 36 | 48 | 60 | 03/31/1997 | 25 | Outer Wheel Path | 5.9 | 10
21561 | 16 | 29 | 9 | 7 | 6 | 4 | 2 | 2 | 21 | 20 | 381 | 306 | 1 | 236 | 189 | 148 | 93 | 63 | 46 | 70 | 67 | 6050 | 0 | 12 | 18 | 24 | 36 | 48 | 60 | 05/16/1997 | 35 | Outer Wheel Path | 5.9 | 12
19295 | 11 | 26 | 14 | 12 | 10 | 7 | 5 | 3 | 8 | 6 | 780 | 459 | 1 | 361 | 304 | 251 | 170 | 119 | 88 | 46 | 43 | 12390 | 0 | 12 | 18 | 24 | 36 | 48 | 60 | 03/31/1997 | 25 | Outer Wheel Path | 5.9 | 18
19296 | 11 | 26 | 19 | 16 | 13 | 9 | 6 | 5 | 8 | 6 | 1033 | 610 | 1 | 478 | 405 | 335 | 230 | 159 | 118 | 46 | 43 | 16415 | 0 | 12 | 18 | 24 | 36 | 48 | 60 | 03/31/1997 | 25 | Outer Wheel Path | 5.9 | 24
19297 | 11 | 26 | 7 | 6 | 5 | 3 | 2 | 2 | 8 | 6 | 410 | 229 | 1 | 183 | 149 | 122 | 84 | 58 | 43 | 45 | 43 | 6515 | 0 | 12 | 18 | 24 | 36 | 48 | 60 | 03/31/1997 | 35 | Outer Wheel Path | 5.9 | 9
19298 | 11 | 26 | 10 | 8 | 7 | 5 | 3 | 2 | 8 | 6 | 588 | 322 | 1 | 256 | 213 | 177 | 120 | 85 | 63 | 45 | 43 | 9343 | 0 | 12 | 18 | 24 | 36 | 48 | 60 | 03/31/1997 | 35 | Outer Wheel Path | 5.9 | 13
19299 | 11 | 26 | 13 | 11 | 9 | 6 | 4 | 3 | 8 | 6 | 784 | 428 | 1 | 337 | 282 | 234 | 160 | 112 | 83 | 45 | 43 | 12450 | 0 | 12 | 18 | 24 | 36 | 48 | 60 | 03/31/1997 | 35 | Outer Wheel Path | 5.9 | 17
19300 | 11 | 26 | 18 | 15 | 12 | 8 | 6 | 4 | 8 | 6 | 1037 | 564 | 1 | 449 | 376 | 312 | 215 | 150 | 111 | 45 | 43 | 16474 | 0 | 12 | 18 | 24 | 36 | 48 | 60 | 03/31/1997 | 35 | Outer Wheel Path | 5.9 | 22
19301 | 11 | 26 | 7 | 6 | 5 | 3 | 2 | 2 | 8 | 6 | 408 | 230 | 1 | 185 | 153 | 126 | 84 | 58 | 44 | 45 | 43 | 6487 | 0 | 12 | 18 | 24 | 36 | 48 | 60 | 03/31/1997 | 45 | Outer Wheel Path | 5.9 | 9
19302 | 11 | 26 | 10 | 9 | 7 | 5 | 3 | 2 | 8 | 6 | 584 | 319 | 1 | 257 | 216 | 179 | 121 | 85 | 62 | 45 | 43 | 9276 | 0 | 12 | 18 | 24 | 36 | 48 | 60 | 03/31/1997 | 45 | Outer Wheel Path | 5.9 | 13
19303 | 11 | 26 | 13 | 11 | 9 | 6 | 4 | 3 | 8 | 6 | 782 | 428 | 1 | 341 | 287 | 238 | 161 | 112 | 83 | 45 | 43 | 12426 | 0 | 12 | 18 | 24 | 36 | 48 | 60 | 03/31/1997 | 45 | Outer Wheel Path | 5.9 | 17
19304 | 11 | 26 | 18 | 15 | 12 | 9 | 6 | 4 | 8 | 6 | 1028 | 566 | 1 | 452 | 383 | 317 | 216 | 150 | 111 | 45 | 43 | 16335 | 0 | 12 | 18 | 24 | 36 | 48 | 60 | 03/31/1997 | 45 | Outer Wheel Path | 5.9 | 22
19305 | 11 | 26 | 8 | 6 | 5 | 3 | 2 | 2 | 7 | 6 | 406 | 245 | 1 | 194 | 160 | 133 | 85 | 58 | 46 | 44 | 43 | 6451 | 0 | 12 | 18 | 24 | 36 | 48 | 60 | 03/31/1997 | 55 | Outer Wheel Path | 5.9 | 10
19306 | 11 | 26 | 11 | 9 | 7 | 5 | 3 | 3 | 7 | 6 | 585 | 342 | 1 | 272 | 229 | 189 | 129 | 86 | 65 | 44 | 43 | 9296 | 0 | 12 | 18 | 24 | 36 | 48 | 60 | 03/31/1997 | 55 | Outer Wheel Path | 5.9 | 13
19307 | 11 | 26 | 14 | 12 | 10 | 7 | 5 | 3 | 7 | 6 | 780 | 456 | 1 | 359 | 303 | 251 | 171 | 116 | 87 | 44 | 43 | 12390 | 0 | 12 | 18 | 24 | 36 | 48 | 60 | 03/31/1997 | 55 | Outer Wheel Path | 5.9 | 18
19308 | 11 | 26 | 19 | 16 | 13 | 9 | 6 | 5 | 7 | 6 | 1026 | 600 | 1 | 477 | 402 | 333 | 228 | 156 | 115 | 44 | 43 | 16299 | 0 | 12 | 18 | 24 | 36 | 48 | 60 | 03/31/1997 | 55 | Outer Wheel Path | 5.9 | 24
19309 | 11 | 26 | 8 | 6 | 5 | 3 | 2 | 2 | 6 | 6 | 403 | 245 | 1 | 191 | 160 | 133 | 88 | 62 | 47 | 43 | 43 | 6404 | 0 | 12 | 18 | 24 | 36 | 48 | 60 | 03/31/1997 | 66 | Outer Wheel Path | 5.9 | 10
19310 | 11 | 26 | 11 | 9 | 7 | 5 | 4 | 3 | 6 | 6 | 582 | 337 | 1 | 272 | 227 | 190 | 127 | 90 | 66 | 43 | 43 | 9248 | 0 | 12 | 18 | 24 | 36 | 48 | 60 | 03/31/1997 | 66 | Outer Wheel Path | 5.9 | 13
19311 | 11 | 26 | 14 | 12 | 10 | 7 | 5 | 3 | 6 | 6 | 778 | 449 | 1 | 358 | 302 | 251 | 170 | 119 | 88 | 43 | 43 | 12366 | 0 | 12 | 18 | 24 | 36 | 48 | 60 | 03/31/1997 | 66 | Outer Wheel Path | 5.9 | 18
19312 | 11 | 26 | 19 | 16 | 13 | 9 | 6 | 5 | 6 | 6 | 1021 | 592 | 1 | 472 | 399 | 331 | 226 | 158 | 117 | 43 | 43 | 16228 | 0 | 12 | 18 | 24 | 36 | 48 | 60 | 03/31/1997 | 66 | Outer Wheel Path | 5.9 | 23
19313 | 12 | 26 | 6 | 5 | 4 | 3 | 2 | 2 | 9 | 5 | 418 | 194 | 1 | 155 | 132 | 110 | 76 | 54 | 43 | 47 | 40 | 6634 | 0 | 12 | 18 | 24 | 36 | 48 | 60 | 04/01/1997 | 25 | Centerline | 5.9 | 8
19314 | 12 | 26 | 9 | 7 | 6 | 4 | 3 | 2 | 9 | 5 | 591 | 272 | 1 | 220 | 187 | 157 | 110 | 79 | 63 | 47 | 40 | 9391 | 0 | 12 | 18 | 24 | 36 | 48 | 60 | 04/01/1997 | 25 | Centerline | 5.9 | 11
19315 | 12 | 26 | 11 | 10 | 8 | 6 | 4 | 3 | 9 | 5 | 790 | 359 | 1 | 287 | 245 | 205 | 143 | 102 | 81 | 47 | 40 | 12545 | 0 | 12 | 18 | 24 | 36 | 48 | 60 | 04/01/1997 | 25 | Centerline | 5.9 | 14
19316 | 12 | 26 | 15 | 13 | 11 | 8 | 5 | 4 | 9 | 5 | 1054 | 474 | 1 | 382 | 327 | 272 | 191 | 134 | 108 | 47 | 40 | 16748 | 0 | 12 | 18 | 24 | 36 | 48 | 60 | 04/01/1997 | 25 | Centerline | 5.9 | 19
19317 | 12 | 26 | 6 | 5 | 5 | 3 | 2 | 2 | 8 | 5 | 411 | 203 | 1 | 163 | 139 | 116 | 82 | 58 | 45 | 45 | 40 | 6535 | 0 | 12 | 18 | 24 | 36 | 48 | 60 | 04/01/1997 | 35 | Centerline | 5.9 | 8
19318 | 12 | 26 | 9 | 8 | 6 | 5 | 3 | 3 | 8 | 5 | 589 | 282 | 1 | 228 | 195 | 163 | 116 | 83 | 64 | 45 | 40 | 9355 | 0 | 12 | 18 | 24 | 36 | 48 | 60 | 04/01/1997 | 35 | Centerline | 5.9 | 11
19319 | 12 | 26 | 12 | 10 | 8 | 6 | 4 | 3 | 8 | 5 | 787 | 371 | 1 | 299 | 256 | 215 | 152 | 109 | 83 | 45 | 40 | 12502 | 0 | 12 | 18 | 24 | 36 | 48 | 60 | 04/01/1997 | 35 | Centerline | 5.9 | 15
19320 | 12 | 26 | 16 | 13 | 11 | 8 | 6 | 4 | 8 | 5 | 1047 | 492 | 1 | 397 | 341 | 287 | 203 | 146 | 111 | 45 | 40 | 16629 | 0 | 12 | 18 | 24 | 36 | 48 | 60 | 04/01/1997 | 35 | Centerline | 5.9 | 19
19321 | 12 | 26 | 7 | 6 | 5 | 4 | 3 | 2 | 7 | 5 | 411 | 218 | 1 | 182 | 154 | 129 | 90 | 64 | 52 | 45 | 40 | 6527 | 0 | 12 | 18 | 24 | 36 | 48 | 60 | 04/01/1997 | 45 | Centerline | 5.9 | 9
19322 | 12 | 26 | 10 | 9 | 7 | 5 | 4 | 3 | 7 | 5 | 589 | 309 | 1 | 257 | 217 | 184 | 130 | 94 | 71 | 45 | 40 | 9355 | 0 | 12 | 18 | 24 | 36 | 48 | 60 | 04/01/1997 | 45 | Centerline | 5.9 | 12
19323 | 12 | 26 | 13 | 11 | 9 | 7 | 5 | 4 | 7 | 5 | 789 | 406 | 1 | 335 | 285 | 241 | 171 | 124 | 93 | 45 | 40 | 12529 | 0 | 12 | 18 | 24 | 36 | 48 | 60 | 04/01/1997 | 45 | Centerline | 5.9 | 16
19324 | 12 | 26 | 17 | 15 | 13 | 9 | 7 | 5 | 7 | 5 | 1047 | 537 | 1 | 442 | 380 | 321 | 228 | 166 | 124 | 45 | 40 | 16633 | 0 | 12 | 18 | 24 | 36 | 48 | 60 | 04/01/1997 | 45 | Centerline | 5.9 | 21
19325 | 12 | 26 | 7 | 6 | 5 | 3 | 2 | 2 | 7 | 5 | 409 | 208 | 1 | 170 | 145 | 120 | 85 | 58 | 47 | 45 | 40 | 6491 | 0 | 12 | 18 | 24 | 36 | 48 | 60 | 04/01/1997 | 55 | Centerline | 5.9 | 8
19326 | 12 | 26 | 9 | 8 | 7 | 5 | 3 | 3 | 7 | 5 | 587 | 290 | 1 | 236 | 202 | 169 | 119 | 85 | 64 | 45 | 40 | 9324 | 0 | 12 | 18 | 24 | 36 | 48 | 60 | 04/01/1997 | 55 | Centerline | 5.9 | 11
19327 | 12 | 26 | 12 | 10 | 9 | 6 | 4 | 3 | 7 | 5 | 782 | 377 | 1 | 310 | 264 | 221 | 154 | 113 | 84 | 45 | 40 | 12426 | 0 | 12 | 18 | 24 | 36 | 48 | 60 | 04/01/1997 | 55 | Centerline | 5.9 | 15
19328 | 12 | 26 | 16 | 14 | 12 | 8 | 6 | 4 | 7 | 5 | 1046 | 506 | 1 | 411 | 353 | 295 | 207 | 150 | 112 | 45 | 40 | 16621 | 0 | 12 | 18 | 24 | 36 | 48 | 60 | 04/01/1997 | 55 | Centerline | 5.9 | 20
19733 | 23 | 26 | 8 | 7 | 6 | 4 | 3 | 2 | 13 | 7 | 416 | 255 | 1 | 206 | 171 | 142 | 94 | 66 | 50 | 54 | 45 | 6602 | 0 | 12 | 18 | 24 | 36 | 48 | 60 | 04/01/1997 | 25 | Centerline | 5.9 | 10
19734 | 23 | 26 | 11 | 9 | 8 | 5 | 4 | 3 | 13 | 7 | 588 | 349 | 1 | 285 | 238 | 199 | 133 | 94 | 68 | 54 | 45 | 9343 | 0 | 12 | 18 | 24 | 36 | 48 | 60 | 04/01/1997 | 25 | Centerline | 5.9 | 14
19735 | 23 | 26 | 15 | 12 | 10 | 7 | 5 | 4 | 13 | 7 | 786 | 461 | 1 | 370 | 314 | 261 | 177 | 125 | 91 | 54 | 45 | 12486 | 0 | 12 | 18 | 24 | 36 | 48 | 60 | 04/01/1997 | 25 | Centerline | 5.9 | 18
19736 | 23 | 26 | 19 | 16 | 14 | 9 | 7 | 5 | 13 | 7 | 1038 | 608 | 1 | 491 | 416 | 346 | 237 | 167 | 123 | 54 | 45 | 16498 | 0 | 12 | 18 | 24 | 36 | 48 | 60 | 04/01/1997 | 25 | Centerline | 5.9 | 24
19737 | 23 | 26 | 9 | 7 | 6 | 4 | 3 | 2 | 13 | 7 | 413 | 275 | 1 | 218 | 180 | 147 | 96 | 64 | 51 | 54 | 45 | 6559 | 0 | 12 | 18 | 24 | 36 | 48 | 60 | 04/01/1997 | 35 | Centerline | 5.9 | 11
19738 | 23 | 26 | 12 | 10 | 8 | 5 | 4 | 3 | 13 | 7 | 588 | 379 | 1 | 303 | 252 | 206 | 137 | 92 | 69 | 54 | 45 | 9343 | 0 | 12 | 18 | 24 | 36 | 48 | 60 | 04/01/1997 | 35 | Centerline | 5.9 | 15
19739 | 23 | 26 | 16 | 13 | 11 | 7 | 5 | 4 | 13 | 7 | 783 | 504 | 1 | 400 | 332 | 275 | 182 | 125 | 91 | 54 | 45 | 12442 | 0 | 12 | 18 | 24 | 36 | 48 | 60 | 04/01/1997 | 35 | Centerline | 5.9 | 20
19740 | 23 | 26 | 21 | 17 | 14 | 10 | 7 | 5 | 13 | 7 | 1033 | 667 | 1 | 528 | 442 | 365 | 244 | 167 | 123 | 54 | 45 | 16407 | 0 | 12 | 18 | 24 | 36 | 48 | 60 | 04/01/1997 | 35 | Centerline | 5.9 | 26
19741 | 23 | 26 | 9 | 7 | 6 | 4 | 3 | 2 | 12 | 7 | 414 | 274 | 1 | 220 | 183 | 152 | 101 | 69 | 53 | 54 | 45 | 6571 | 0 | 12 | 18 | 24 | 36 | 48 | 60 | 04/01/1997 | 45 | Centerline | 5.9 | 11
19742 | 23 | 26 | 12 | 10 | 8 | 6 | 4 | 3 | 12 | 7 | 588 | 378 | 1 | 305 | 258 | 212 | 142 | 97 | 73 | 54 | 45 | 9335 | 0 | 12 | 18 | 24 | 36 | 48 | 60 | 04/01/1997 | 45 | Centerline | 5.9 | 15
19743 | 23 | 26 | 16 | 13 | 11 | 7 | 5 | 4 | 12 | 7 | 781 | 502 | 1 | 401 | 339 | 280 | 188 | 130 | 96 | 54 | 45 | 12402 | 0 | 12 | 18 | 24 | 36 | 48 | 60 | 04/01/1997 | 45 | Centerline | 5.9 | 20
19744 | 23 | 26 | 21 | 18 | 15 | 10 | 7 | 5 | 12 | 7 | 1029 | 666 | 1 | 534 | 451 | 374 | 251 | 174 | 129 | 54 | 45 | 16355 | 0 | 12 | 18 | 24 | 36 | 48 | 60 | 04/01/1997 | 45 | Centerline | 5.9 | 26
19745 | 23 | 26 | 8 | 7 | 6 | 4 | 3 | 2 | 13 | 7 | 414 | 249 | 1 | 203 | 171 | 143 | 98 | 69 | 52 | 55 | 45 | 6575 | 0 | 12 | 18 | 24 | 36 | 48 | 60 | 04/01/1997 | 55 | Centerline | 5.9 | 10
19938 | 2 | 27 | 11 | 9 | 7 | 5 | 3 | 2 | 19 | 19 | 540 | 397 | 1 | 291 | 234 | 186 | 118 | 84 | 63 | 66 | 65 | 8577 | 0 | 12 | 18 | 24 | 36 | 48 | 60 | 04/14/1997 | 30 | Centerline | 5.9 | 16
19939 | 2 | 27 | 15 | 12 | 10 | 6 | 4 | 3 | 19 | 19 | 733 | 519 | 1 | 383 | 307 | 245 | 156 | 110 | 83 | 66 | 65 | 11651 | 0 | 12 | 18 | 24 | 36 | 48 | 60 | 04/14/1997 | 30 | Centerline | 5.9 | 20
19940 | 2 | 27 | 20 | 16 | 13 | 8 | 6 | 4 | 19 | 19 | 987 | 695 | 1 | 505 | 406 | 323 | 207 | 143 | 109 | 66 | 65 | 15680 | 0 | 12 | 18 | 24 | 36 | 48 | 60 | 04/14/1997 | 30 | Centerline | 5.9 | 27
19941 | 2 | 27 | 8 | 7 | 5 | 3 | 2 | 2 | 19 | 19 | 380 | 293 | 1 | 212 | 171 | 132 | 84 | 58 | 44 | 66 | 65 | 6030 | 0 | 12 | 18 | 24 | 36 | 48 | 60 | 04/14/1997 | 40 | Centerline | 5.9 | 12
19942 | 2 | 27 | 12 | 10 | 8 | 5 | 4 | 3 | 19 | 19 | 542 | 408 | 1 | 303 | 242 | 198 | 130 | 90 | 71 | 66 | 65 | 8605 | 0 | 12 | 18 | 24 | 36 | 48 | 60 | 04/14/1997 | 40 | Centerline | 5.9 | 16
19751 | 23 | 26 | 15 | 13 | 11 | 7 | 5 | 4 | 15 | 7 | 784 | 481 | 1 | 388 | 330 | 273 | 186 | 128 | 95 | 59 | 45 | 12450 | 0 | 12 | 18 | 24 | 36 | 48 | 60 | 04/01/1997 | 65 | Centerline | 5.9 | 19
19488 | 16 | 26 | 21 | 18 | 15 | 9 | 7 | 5 | 3 | 6 | 1026 | 703 | 1 | 544 | 453 | 369 | 241 | 166 | 120 | 37 | 43 | 16299 | 0 | 12 | 18 | 24 | 36 | 48 | 60 | 04/01/1997 | 45 | Outer Wheel Path | 5.9 | 28
19489 | 16 | 26 | 9 | 7 | 6 | 4 | 3 | 2 | 3 | 6 | 414 | 290 | 1 | 220 | 181 | 146 | 96 | 66 | 49 | 37 | 43 | 6579 | 0 | 12 | 18 | 24 | 36 | 48 | 60 | 04/01/1997 | 55 | Outer Wheel Path | 5.9 | 11
19490 | 16 | 26 | 12 | 10 | 8 | 5 | 4 | 3 | 3 | 6 | 587 | 398 | 1 | 310 | 254 | 207 | 135 | 93 | 69 | 37 | 43 | 9320 | 0 | 12 | 18 | 24 | 36 | 48 | 60 | 04/01/1997 | 55 | Outer Wheel Path | 5.9 | 16
19491 | 16 | 26 | 16 | 13 | 11 | 7 | 5 | 4 | 3 | 6 | 779 | 532 | 1 | 411 | 337 | 275 | 177 | 123 | 93 | 37 | 43 | 12370 | 0 | 12 | 18 | 24 | 36 | 48 | 60 | 04/01/1997 | 55 | Outer Wheel Path | 5.9 | 21
19492 | 16 | 26 | 22 | 18 | 15 | 10 | 7 | 5 | 3 | 6 | 1027 | 706 | 1 | 549 | 452 | 370 | 242 | 167 | 124 | 37 | 43 | 16319 | 0 | 12 | 18 | 24 | 36 | 48 | 60 | 04/01/1997 | 55 | Outer Wheel Path | 5.9 | 28
19493 | 17 | 26 | 7 | 6 | 5 | 3 | 2 | 2 | 9 | 6 | 411 | 244 | 1 | 188 | 155 | 127 | 84 | 59 | 45 | 48 | 43 | 6535 | 0 | 12 | 18 | 24 | 36 | 48 | 60 | 04/01/1997 | 25 | Centerline | 5.9 | 10
19494 | 17 | 26 | 10 | 9 | 7 | 5 | 3 | 3 | 9 | 6 | 591 | 327 | 1 | 259 | 217 | 177 | 119 | 82 | 64 | 48 | 43 | 9387 | 0 | 12 | 18 | 24 | 36 | 48 | 60 | 04/01/1997 | 25 | Centerline | 5.9 | 13
19495 | 17 | 26 | 13 | 11 | 9 | 6 | 4 | 3 | 9 | 6 | 785 | 437 | 1 | 341 | 285 | 234 | 156 | 108 | 83 | 48 | 43 | 12470 | 0 | 12 | 18 | 24 | 36 | 48 | 60 | 04/01/1997 | 25 | Centerline | 5.9 | 17
19496 | 17 | 26 | 18 | 15 | 12 | 8 | 6 | 4 | 9 | 6 | 1039 | 581 | 1 | 456 | 381 | 313 | 208 | 143 | 109 | 48 | 43 | 16510 | 0 | 12 | 18 | 24 | 36 | 48 | 60 | 04/01/1997 | 25 | Centerline | 5.9 | 23
19497 | 17 | 26 | 7 | 6 | 5 | 3 | 2 | 2 | 11 | 6 | 415 | 244 | 1 | 189 | 156 | 125 | 82 | 56 | 44 | 51 | 43 | 6598 | 0 | 12 | 18 | 24 | 36 | 48 | 60 | 04/01/1997 | 35 | Centerline | 5.9 | 10
19498 | 17 | 26 | 10 | 9 | 7 | 5 | 3 | 2 | 11 | 6 | 590 | 333 | 1 | 262 | 218 | 175 | 116 | 78 | 60 | 51 | 43 | 9379 | 0 | 12 | 18 | 24 | 36 | 48 | 60 | 04/01/1997 | 35 | Centerline | 5.9 | 13
19499 | 17 | 26 | 14 | 11 | 9 | 6 | 4 | 3 | 11 | 6 | 786 | 443 | 1 | 345 | 288 | 234 | 154 | 105 | 79 | 51 | 43 | 12490 | 0 | 12 | 18 | 24 | 36 | 48 | 60 | 04/01/1997 | 35 | Centerline | 5.9 | 17
19500 | 17 | 26 | 18 | 15 | 12 | 8 | 6 | 4 | 11 | 6 | 1037 | 596 | 1 | 462 | 385 | 313 | 207 | 142 | 106 | 51 | 43 | 16482 | 0 | 12 | 18 | 24 | 36 | 48 | 60 | 04/01/1997 | 35 | Centerline | 5.9 | 23
19501 | 17 | 26 | 8 | 7 | 5 | 4 | 2 | 2 | 10 | 6 | 412 | 266 | 1 | 208 | 170 | 139 | 89 | 61 | 44 | 50 | 43 | 6551 | 0 | 12 | 18 | 24 | 36 | 48 | 60 | 04/01/1997 | 45 | Centerline | 5.9 | 10
19502 | 17 | 26 | 11 | 9 | 8 | 5 | 3 | 2 | 10 | 6 | 588 | 361 | 1 | 288 | 238 | 195 | 126 | 84 | 60 | 50 | 43 | 9339 | 0 | 12 | 18 | 24 | 36 | 48 | 60 | 04/01/1997 | 45 | Centerline | 5.9 | 14
19503 | 17 | 26 | 15 | 12 | 10 | 7 | 4 | 3 | 10 | 6 | 783 | 485 | 1 | 380 | 315 | 260 | 168 | 114 | 80 | 50 | 43 | 12446 | 0 | 12 | 18 | 24 | 36 | 48 | 60 | 04/01/1997 | 45 | Centerline | 5.9 | 19
19504 | 17 | 26 | 20 | 17 | 14 | 9 | 6 | 4 | 10 | 6 | 1032 | 648 | 1 | 508 | 422 | 347 | 225 | 153 | 108 | 50 | 43 | 16399 | 0 | 12 | 18 | 24 | 36 | 48 | 60 | 04/01/1997 | 45 | Centerline | 5.9 | 26
19505 | 17 | 26 | 8 | 7 | 5 | 3 | 2 | 2 | 10 | 6 | 411 | 266 | 1 | 205 | 168 | 135 | 85 | 58 | 42 | 50 | 43 | 6535 | 0 | 12 | 18 | 24 | 36 | 48 | 60 | 04/01/1997 | 55 | Centerline | 5.9 | 10
19506 | 17 | 26 | 11 | 9 | 7 | 5 | 3 | 2 | 10 | 6 | 584 | 366 | 1 | 286 | 236 | 190 | 122 | 81 | 61 | 50 | 43 | 9276 | 0 | 12 | 18 | 24 | 36 | 48 | 60 | 04/01/1997 | 55 | Centerline | 5.9 | 14
19507 | 17 | 26 | 15 | 12 | 10 | 6 | 4 | 3 | 10 | 6 | 782 | 493 | 1 | 378 | 314 | 253 | 164 | 108 | 80 | 50 | 43 | 12422 | 0 | 12 | 18 | 24 | 36 | 48 | 60 | 04/01/1997 | 55 | Centerline | 5.9 | 19
19508 | 17 | 26 | 20 | 17 | 13 | 9 | 6 | 4 | 10 | 6 | 1029 | 656 | 1 | 506 | 420 | 339 | 220 | 146 | 108 | 50 | 43 | 16347 | 0 | 12 | 18 | 24 | 36 | 48 | 60 | 04/01/1997 | 55 | Centerline | 5.9 | 26
19509 | 17 | 26 | 8 | 6 | 5 | 4 | 2 | 2 | 12 | 6 | 409 | 253 | 1 | 196 | 165 | 135 | 91 | 60 | 48 | 53 | 43 | 6499 | 0 | 12 | 18 | 24 | 36 | 48 | 60 | 04/01/1997 | 65 | Centerline | 5.9 | 10
19510 | 17 | 26 | 11 | 9 | 7 | 5 | 3 | 3 | 12 | 6 | 585 | 345 | 1 | 275 | 231 | 190 | 129 | 89 | 67 | 53 | 43 | 9292 | 0 | 12 | 18 | 24 | 36 | 48 | 60 | 04/01/1997 | 65 | Centerline | 5.9 | 14
19511 | 17 | 26 | 14 | 12 | 10 | 7 | 5 | 4 | 12 | 6 | 784 | 460 | 1 | 360 | 304 | 251 | 170 | 118 | 89 | 53 | 43 | 12450 | 0 | 12 | 18 | 24 | 36 | 48 | 60 | 04/01/1997 | 65 | Centerline | 5.9 | 18
19512 | 17 | 26 | 19 | 16 | 13 | 9 | 6 | 5 | 12 | 6 | 1036 | 612 | 1 | 481 | 407 | 335 | 228 | 158 | 120 | 53 | 43 | 16466 | 0 | 12 | 18 | 24 | 36 | 48 | 60 | 04/01/1997 | 65 | Centerline | 5.9 | 24
19513 | 17 | 26 | 8 | 7 | 6 | 4 | 3 | 2 | 2 | 6 | 414 | 276 | 1 | 213 | 181 | 149 | 98 | 67 | 50 | 36 | 42 | 6571 | 0 | 12 | 18 | 24 | 36 | 48 | 60 | 04/01/1997 | 25 | Outer Wheel Path | 5.9 | 11
19514 | 17 | 26 | 12 | 10 | 8 | 6 | 4 | 3 | 2 | 6 | 592 | 382 | 1 | 303 | 254 | 210 | 140 | 96 | 69 | 36 | 42 | 9407 | 0 | 12 | 18 | 24 | 36 | 48 | 60 | 04/01/1997 | 25 | Outer Wheel Path | 5.9 | 15
19515 | 17 | 26 | 16 | 13 | 11 | 7 | 5 | 4 | 2 | 6 | 785 | 507 | 1 | 394 | 334 | 276 | 185 | 126 | 91 | 36 | 42 | 12474 | 0 | 12 | 18 | 24 | 36 | 48 | 60 | 04/01/1997 | 25 | Outer Wheel Path | 5.9 | 20
19516 | 17 | 26 | 21 | 17 | 14 | 10 | 7 | 5 | 2 | 6 | 1030 | 667 | 1 | 525 | 444 | 367 | 246 | 168 | 122 | 36 | 42 | 16359 | 0 | 12 | 18 | 24 | 36 | 48 | 60 | 04/01/1997 | 25 | Outer Wheel Path | 5.9 | 26
19517 | 17 | 26 | 9 | 7 | 6 | 4 | 2 | 2 | 1 | 6 | 418 | 284 | 1 | 226 | 185 | 150 | 95 | 61 | 46 | 34 | 42 | 6638 | 0 | 12 | 18 | 24 | 36 | 48 | 60 | 04/01/1997 | 35 | Outer Wheel Path | 5.9 | 11
19518 | 17 | 26 | 12 | 10 | 8 | 5 | 3 | 2 | 1 | 6 | 592 | 399 | 1 | 312 | 259 | 209 | 134 | 88 | 63 | 34 | 42 | 9403 | 0 | 12 | 18 | 24 | 36 | 48 | 60 | 04/01/1997 | 35 | Outer Wheel Path | 5.9 | 16
19519 | 17 | 26 | 16 | 13 | 11 | 7 | 5 | 3 | 1 | 6 | 785 | 524 | 1 | 412 | 341 | 276 | 179 | 117 | 85 | 34 | 42 | 12474 | 0 | 12 | 18 | 24 | 36 | 48 | 60 | 04/01/1997 | 35 | Outer Wheel Path | 5.9 | 21
19520 | 17 | 26 | 22 | 18 | 15 | 9 | 6 | 5 | 1 | 6 | 1033 | 694 | 1 | 548 | 455 | 371 | 240 | 159 | 114 | 34 | 42 | 16415 | 0 | 12 | 18 | 24 | 36 | 48 | 60 | 04/01/1997 | 35 | Outer Wheel Path | 5.9 | 27
19521 | 17 | 26 | 9 | 8 | 6 | 4 | 3 | 2 | 2 | 6 | 411 | 303 | 1 | 232 | 192 | 155 | 99 | 66 | 48 | 35 | 42 | 6527 | 0 | 12 | 18 | 24 | 36 | 48 | 60 | 04/01/1997 | 45 | Outer Wheel Path | 5.9 | 12
19522 | 17 | 26 | 13 | 11 | 9 | 5 | 4 | 3 | 2 | 6 | 590 | 417 | 1 | 325 | 269 | 219 | 139 | 93 | 66 | 35 | 42 | 9371 | 0 | 12 | 18 | 24 | 36 | 48 | 60 | 04/01/1997 | 45 | Outer Wheel Path | 5.9 | 16
19523 | 17 | 26 | 17 | 14 | 11 | 7 | 5 | 4 | 2 | 6 | 784 | 559 | 1 | 429 | 359 | 291 | 188 | 125 | 89 | 35 | 42 | 12462 | 0 | 12 | 18 | 24 | 36 | 48 | 60 | 04/01/1997 | 45 | Outer Wheel Path | 5.9 | 22
19524 | 17 | 26 | 22 | 19 | 15 | 10 | 7 | 5 | 2 | 6 | 1029 | 735 | 1 | 571 | 476 | 388 | 251 | 168 | 120 | 35 | 42 | 16355 | 0 | 12 | 18 | 24 | 36 | 48 | 60 | 04/01/1997 | 45 | Outer Wheel Path | 5.9 | 29
19525 | 17 | 26 | 9 | 8 | 6 | 4 | 3 | 2 | 3 | 6 | 411 | 317 | 1 | 240 | 195 | 157 | 99 | 71 | 48 | 36 | 42 | 6527 | 0 | 12 | 18 | 24 | 36 | 48 | 60 | 04/01/1997 | 55 | Outer Wheel Path | 5.9 | 12
19526 | 17 | 26 | 13 | 11 | 9 | 6 | 4 | 3 | 3 | 6 | 592 | 437 | 1 | 337 | 277 | 224 | 143 | 98 | 67 | 36 | 42 | 9407 | 0 | 12 | 18 | 24 | 36 | 48 | 60 | 04/01/1997 | 55 | Outer Wheel Path | 5.9 | 17
19527 | 17 | 26 | 17 | 14 | 12 | 7 | 5 | 4 | 3 | 6 | 781 | 580 | 1 | 440 | 366 | 293 | 189 | 127 | 91 | 36 | 42 | 12406 | 0 | 12 | 18 | 24 | 36 | 48 | 60 | 04/01/1997 | 55 | Outer Wheel Path | 5.9 | 23
19528 | 17 | 26 | 23 | 19 | 15 | 10 | 7 | 5 | 3 | 6 | 1025 | 770 | 1 | 587 | 488 | 392 | 253 | 171 | 122 | 36 | 42 | 16283 | 0 | 12 | 18 | 24 | 36 | 48 | 60 | 04/01/1997 | 55 | Outer Wheel Path | 5.9 | 30
19529 | 17 | 26 | 9 | 8 | 6 | 4 | 3 | 2 | 3 | 6 | 408 | 293 | 1 | 232 | 194 | 159 | 109 | 76 | 58 | 36 | 42 | 6483 | 0 | 12 | 18 | 24 | 36 | 48 | 60 | 04/01/1997 | 65 | Outer Wheel Path | 5.9 | 12
19933 | 2 | 27 | 9 | 8 | 6 | 4 | 2 | 2 | 19 | 19 | 381 | 326 | 1 | 239 | 193 | 150 | 91 | 62 | 46 | 65 | 65 | 6058 | 0 | 12 | 18 | 24 | 36 | 48 | 60 | 04/14/1997 | 20 | Centerline | 5.9 | 13
19934 | 2 | 27 | 13 | 11 | 8 | 5 | 4 | 3 | 19 | 19 | 542 | 450 | 1 | 334 | 270 | 211 | 132 | 89 | 67 | 65 | 65 | 8605 | 0 | 12 | 18 | 24 | 36 | 48 | 60 | 04/14/1997 | 20 | Centerline | 5.9 | 18
19935 | 2 | 27 | 17 | 14 | 11 | 7 | 5 | 4 | 19 | 19 | 731 | 590 | 1 | 439 | 355 | 280 | 175 | 119 | 89 | 65 | 65 | 11616 | 0 | 12 | 18 | 24 | 36 | 48 | 60 | 04/14/1997 | 20 | Centerline | 5.9 | 23
19936 | 2 | 27 | 23 | 19 | 15 | 9 | 6 | 5 | 19 | 19 | 983 | 782 | 1 | 579 | 470 | 371 | 235 | 158 | 118 | 65 | 65 | 15616 | 0 | 12 | 18 | 24 | 36 | 48 | 60 | 04/14/1997 | 20 | Centerline | 5.9 | 31
19937 | 2 | 27 | 8 | 7 | 5 | 3 | 2 | 2 | 19 | 19 | 378 | 287 | 1 | 212 | 165 | 132 | 82 | 58 | 44 | 66 | 65 | 6010 | 0 | 12 | 18 | 24 | 36 | 48 | 60 | 04/14/1997 | 30 | Centerline | 5.9 | 11
30313 | 12 | 43 | 7 | 6 | 5 | 3 | 2 | 2 | 23 | 20 | 383 | 226 | 1 | 179 | 148 | 122 | 83 | 57 | 44 | 73 | 68 | 6082 | 0 | 12 | 18 | 24 | 36 | 48 | 60 | 03/04/1998 | 45 | Centerline | 5.9 | 9
30314 | 12 | 43 | 10 | 9 | 7 | 5 | 3 | 3 | 23 | 20 | 588 | 333 | 1 | 266 | 228 | 186 | 125 | 84 | 68 | 73 | 68 | 9343 | 0 | 12 | 18 | 24 | 36 | 48 | 60 | 03/04/1998 | 45 | Centerline | 5.9 | 13
30315 | 12 | 43 | 14 | 12 | 10 | 7 | 4 | 4 | 23 | 20 | 776 | 433 | 1 | 345 | 295 | 242 | 165 | 113 | 89 | 73 | 68 | 12323 | 0 | 12 | 18 | 24 | 36 | 48 | 60 | 03/04/1998 | 45 | Centerline | 5.9 | 17
30316 | 12 | 43 | 18 | 15 | 12 | 9 | 6 | 5 | 23 | 20 | 1023 | 570 | 1 | 450 | 383 | 316 | 218 | 150 | 117 | 73 | 68 | 16248 | 0 | 12 | 18 | 24 | 36 | 48 | 60 | 03/04/1998 | 45 | Centerline | 5.9 | 22
30317 | 12 | 43 | 7 | 6 | 5 | 3 | 2 | 2 | 23 | 20 | 383 | 217 | 1 | 172 | 146 | 117 | 78 | 53 | 42 | 73 | 68 | 6078 | 0 | 12 | 18 | 24 | 36 | 48 | 60 | 03/04/1998 | 55 | Centerline | 5.9 | 9
19943 | 2 | 27 | 16 | 13 | 10 | 7 | 5 | 4 | 19 | 19 | 735 | 534 | 1 | 396 | 321 | 259 | 167 | 117 | 90 | 66 | 65 | 11675 | 0 | 12 | 18 | 24 | 36 | 48 | 60 | 04/14/1997 | 40 | Centerline | 5.9 | 21
30319 | 12 | 43 | 13 | 11 | 9 | 6 | 4 | 3 | 23 | 20 | 772 | 415 | 1 | 326 | 280 | 230 | 154 | 106 | 82 | 73 | 68 | 12263 | 0 | 12 | 18 | 24 | 36 | 48 | 60 | 03/04/1998 | 55 | Centerline | 5.9 | 16
30320 | 12 | 43 | 17 | 14 | 12 | 8 | 6 | 4 | 23 | 20 | 1020 | 546 | 1 | 430 | 367 | 302 | 204 | 140 | 107 | 73 | 68 | 16208 | 0 | 12 | 18 | 24 | 36 | 48 | 60 | 03/04/1998 | 55 | Centerline | 5.9 | 21
30321 | 12 | 43 | 9 | 7 | 5 | 3 | 2 | 2 | 23 | 20 | 382 | 333 | 1 | 231 | 179 | 136 | 78 | 52 | 43 | 73 | 68 | 6074 | 0 | 12 | 18 | 24 | 36 | 48 | 60 | 03/04/1998 | 65 | Centerline | 5.9 | 13
30322 | 12 | 43 | 14 | 11 | 8 | 5 | 3 | 3 | 23 | 20 | 581 | 486 | 1 | 344 | 271 | 204 | 117 | 79 | 64 | 73 | 68 | 9236 | 0 | 12 | 18 | 24 | 36 | 48 | 60 | 03/04/1998 | 65 | Centerline | 5.9 | 19
30323 | 12 | 43 | 18 | 14 | 11 | 6 | 4 | 3 | 23 | 20 | 762 | 623 | 1 | 445 | 352 | 267 | 155 | 103 | 83 | 73 | 68 | 12108 | 0 | 12 | 18 | 24 | 36 | 48 | 60 | 03/04/1998 | 65 | Centerline | 5.9 | 25
30324 | 12 | 43 | 23 | 18 | 14 | 8 | 5 | 4 | 23 | 20 | 1017 | 805 | 1 | 581 | 458 | 353 | 206 | 138 | 109 | 73 | 68 | 16160 | 0 | 12 | 18 | 24 | 36 | 48 | 60 | 03/04/1998 | 65 | Centerline | 5.9 | 32
30325 | 12 | 43 | 6 | 5 | 4 | 3 | 2 | 2 | 24 | 21 | 377 | 197 | 1 | 155 | 130 | 106 | 73 | 48 | 38 | 75 | 69 | 5983 | 0 | 12 | 18 | 24 | 36 | 48 | 60 | 03/04/1998 | 25 | Outer Wheel Path | 5.9 | 8
30326 | 12 | 43 | 9 | 8 | 6 | 4 | 3 | 2 | 24 | 21 | 579 | 295 | 1 | 237 | 198 | 164 | 111 | 77 | 58 | 75 | 69 | 9196 | 0 | 12 | 18 | 24 | 36 | 48 | 60 | 03/04/1998 | 25 | Outer Wheel Path | 5.9 | 12
30327 | 12 | 43 | 12 | 10 | 8 | 6 | 4 | 3 | 24 | 21 | 772 | 386 | 1 | 307 | 260 | 216 | 145 | 102 | 76 | 75 | 69 | 12259 | 0 | 12 | 18 | 24 | 36 | 48 | 60 | 03/04/1998 | 25 | Outer Wheel Path | 5.9 | 15
30328 | 12 | 43 | 16 | 14 | 11 | 8 | 5 | 4 | 24 | 21 | 1014 | 511 | 1 | 406 | 344 | 286 | 192 | 136 | 102 | 75 | 69 | 16105 | 0 | 12 | 18 | 24 | 36 | 48 | 60 | 03/04/1998 | 25 | Outer Wheel Path | 5.9 | 20
30329 | 12 | 43 | 8 | 6 | 5 | 3 | 2 | 2 | 24 | 21 | 374 | 236 | 1 | 192 | 160 | 131 | 89 | 61 | 45 | 75 | 69 | 5947 | 0 | 12 | 18 | 24 | 36 | 48 | 60 | 03/04/1998 | 35 | Outer Wheel Path | 5.9 | 9
30330 | 12 | 43 | 11 | 9 | 8 | 5 | 4 | 3 | 24 | 21 | 579 | 343 | 1 | 286 | 241 | 198 | 132 | 91 | 68 | 75 | 69 | 9196 | 0 | 12 | 18 | 24 | 36 | 48 | 60 | 03/04/1998 | 35 | Outer Wheel Path | 5.9 | 14
30331 | 12 | 43 | 15 | 12 | 10 | 7 | 5 | 3 | 24 | 21 | 770 | 437 | 1 | 372 | 313 | 257 | 174 | 120 | 88 | 75 | 69 | 12227 | 0 | 12 | 18 | 24 | 36 | 48 | 60 | 03/04/1998 | 35 | Outer Wheel Path | 5.9 | 17
30332 | 12 | 43 | 19 | 16 | 13 | 9 | 6 | 5 | 24 | 21 | 1003 | 561 | 1 | 490 | 413 | 340 | 228 | 159 | 118 | 75 | 69 | 15938 | 0 | 12 | 18 | 24 | 36 | 48 | 60 | 03/04/1998 | 35 | Outer Wheel Path | 5.9 | 22
30333 | 12 | 43 | 9 | 7 | 6 | 4 | 3 | 2 | 24 | 21 | 376 | 279 | 1 | 216 | 179 | 148 | 100 | 68 | 49 | 75 | 69 | 5971 | 0 | 12 | 18 | 24 | 36 | 48 | 60 | 03/04/1998 | 45 | Outer Wheel Path | 5.9 | 11
30334 | 12 | 43 | 13 | 11 | 9 | 6 | 4 | 3 | 24 | 21 | 570 | 408 | 1 | 319 | 268 | 220 | 149 | 102 | 74 | 75 | 69 | 9053 | 0 | 12 | 18 | 24 | 36 | 48 | 60 | 03/04/1998 | 45 | Outer Wheel Path | 5.9 | 16
30335 | 12 | 43 | 17 | 14 | 11 | 8 | 5 | 4 | 24 | 21 | 760 | 539 | 1 | 421 | 351 | 292 | 199 | 137 | 100 | 75 | 69 | 12080 | 0 | 12 | 18 | 24 | 36 | 48 | 60 | 03/04/1998 | 45 | Outer Wheel Path | 5.9 | 21
30336 | 12 | 43 | 22 | 18 | 15 | 10 | 7 | 5 | 24 | 21 | 994 | 709 | 1 | 552 | 463 | 384 | 262 | 182 | 132 | 75 | 69 | 15795 | 0 | 12 | 18 | 24 | 36 | 48 | 60 | 03/04/1998 | 45 | Outer Wheel Path | 5.9 | 28
30337 | 12 | 43 | 8 | 6 | 5 | 3 | 2 | 2 | 24 | 21 | 372 | 246 | 1 | 199 | 165 | 133 | 87 | 60 | 44 | 75 | 69 | 5915 | 0 | 12 | 18 | 24 | 36 | 48 | 60 | 03/04/1998 | 55 | Outer Wheel Path | 5.9 | 10
30338 | 12 | 43 | 12 | 10 | 8 | 5 | 3 | 3 | 24 | 21 | 572 | 357 | 1 | 296 | 247 | 202 | 132 | 88 | 67 | 75 | 69 | 9085 | 0 | 12 | 18 | 24 | 36 | 48 | 60 | 03/04/1998 | 55 | Outer Wheel Path | 5.9 | 14
30339 | 12 | 43 | 15 | 13 | 10 | 7 | 5 | 4 | 24 | 21 | 765 | 457 | 1 | 384 | 322 | 261 | 173 | 116 | 89 | 75 | 69 | 12148 | 0 | 12 | 18 | 24 | 36 | 48 | 60 | 03/04/1998 | 55 | Outer Wheel Path | 5.9 | 18
30340 | 12 | 43 | 20 | 17 | 14 | 9 | 6 | 5 | 24 | 21 | 1011 | 612 | 1 | 506 | 426 | 347 | 230 | 155 | 118 | 75 | 69 | 16069 | 0 | 12 | 18 | 24 | 36 | 48 | 60 | 03/04/1998 | 55 | Outer Wheel Path | 5.9 | 24
30341 | 12 | 43 | 9 | 8 | 5 | 4 | 3 | 2 | 24 | 21 | 372 | 288 | 1 | 236 | 205 | 137 | 93 | 64 | 47 | 75 | 69 | 5911 | 0 | 12 | 18 | 24 | 36 | 48 | 60 | 03/04/1998 | 65 | Outer Wheel Path | 5.9 | 11
30342 | 12 | 43 | 14 | 12 | 8 | 6 | 4 | 3 | 24 | 21 | 578 | 431 | 1 | 355 | 307 | 207 | 141 | 97 | 72 | 75 | 69 | 9177 | 0 | 12 | 18 | 24 | 36 | 48 | 60 | 03/04/1998 | 65 | Outer Wheel Path | 5.9 | 17
30343 | 12 | 43 | 18 | 16 | 11 | 7 | 5 | 4 | 24 | 21 | 765 | 560 | 1 | 461 | 402 | 274 | 185 | 127 | 94 | 75 | 69 | 12160 | 0 | 12 | 18 | 24 | 36 | 48 | 60 | 03/04/1998 | 65 | Outer Wheel Path | 5.9 | 22
30344 | 12 | 43 | 24 | 21 | 14 | 10 | 7 | 5 | 24 | 21 | 1012 | 741 | 1 | 604 | 529 | 366 | 245 | 169 | 125 | 75 | 69 | 16081 | 0 | 12 | 18 | 24 | 36 | 48 | 60 | 03/04/1998 | 65 | Outer Wheel Path | 5.9 | 29
30345 | 14 | 43 | 8 | 6 | 5 | 4 | 3 | 2 | 20 | 15 | 377 | 237 | 1 | 192 | 161 | 134 | 90 | 64 | 45 | 67 | 59 | 5991 | 0 | 12 | 18 | 24 | 36 | 48 | 60 | 03/04/1998 | 15 | Centerline | 5.9 | 9
30346 | 14 | 43 | 11 | 9 | 8 | 5 | 4 | 3 | 20 | 15 | 584 | 355 | 1 | 285 | 241 | 201 | 135 | 95 | 68 | 67 | 59 | 9272 | 0 | 12 | 18 | 24 | 36 | 48 | 60 | 03/04/1998 | 15 | Centerline | 5.9 | 14
30347 | 14 | 43 | 15 | 12 | 10 | 7 | 5 | 4 | 20 | 15 | 766 | 465 | 1 | 371 | 316 | 262 | 178 | 123 | 90 | 67 | 59 | 12172 | 0 | 12 | 18 | 24 | 36 | 48 | 60 | 03/04/1998 | 15 | Centerline | 5.9 | 18
30348 | 14 | 43 | 19 | 16 | 13 | 9 | 6 | 5 | 20 | 15 | 989 | 597 | 1 | 477 | 405 | 338 | 228 | 159 | 116 | 67 | 59 | 15707 | 0 | 12 | 18 | 24 | 36 | 48 | 60 | 03/04/1998 | 15 | Centerline | 5.9 | 24
30349 | 14 | 43 | 7 | 6 | 5 | 3 | 2 | 2 | 20 | 15 | 373 | 212 | 1 | 172 | 145 | 122 | 84 | 61 | 45 | 67 | 59 | 5923 | 0 | 12 | 18 | 24 | 36 | 48 | 60 | 03/04/1998 | 25 | Centerline | 5.9 | 8
30350 | 14 | 43 | 10 | 9 | 7 | 5 | 4 | 3 | 20 | 15 | 587 | 320 | 1 | 259 | 220 | 184 | 127 | 90 | 68 | 67 | 59 | 9331 | 0 | 12 | 18 | 24 | 36 | 48 | 60 | 03/04/1998 | 25 | Centerline | 5.9 | 13
30351 | 14 | 43 | 13 | 11 | 10 | 7 | 5 | 4 | 20 | 15 | 767 | 419 | 1 | 340 | 289 | 242 | 167 | 119 | 89 | 67 | 59 | 12188 | 0 | 12 | 18 | 24 | 36 | 48 | 60 | 03/04/1998 | 25 | Centerline | 5.9 | 16
30352 | 14 | 43 | 17 | 15 | 12 | 8 | 6 | 5 | 20 | 15 | 1015 | 538 | 1 | 434 | 370 | 310 | 214 | 153 | 116 | 67 | 59 | 16128 | 0 | 12 | 18 | 24 | 36 | 48 | 60 | 03/04/1998 | 25 | Centerline | 5.9 | 21
30353 | 14 | 43 | 7 | 6 | 5 | 3 | 2 | 2 | 20 | 15 | 374 | 205 | 1 | 169 | 142 | 118 | 79 | 56 | 41 | 67 | 59 | 5939 | 0 | 12 | 18 | 24 | 36 | 48 | 60 | 03/04/1998 | 35 | Centerline | 5.9 | 8
30354 | 14 | 43 | 10 | 8 | 7 | 5 | 3 | 2 | 20 | 15 | 582 | 311 | 1 | 252 | 214 | 178 | 120 | 84 | 62 | 67 | 59 | 9240 | 0 | 12 | 18 | 24 | 36 | 48 | 60 | 03/04/1998 | 35 | Centerline | 5.9 | 12
30355 | 14 | 43 | 13 | 11 | 9 | 6 | 4 | 3 | 20 | 15 | 774 | 407 | 1 | 332 | 280 | 233 | 158 | 111 | 82 | 67 | 59 | 12291 | 0 | 12 | 18 | 24 | 36 | 48 | 60 | 03/04/1998 | 35 | Centerline | 5.9 | 16
30356 | 14 | 43 | 17 | 14 | 12 | 8 | 6 | 4 | 20 | 15 | 1000 | 521 | 1 | 424 | 359 | 299 | 203 | 142 | 106 | 67 | 59 | 15882 | 0 | 12 | 18 | 24 | 36 | 48 | 60 | 03/04/1998 | 35 | Centerline | 5.9 | 21
30357 | 14 | 43 | 6 | 5 | 4 | 3 | 2 | 1 | 20 | 15 | 375 | 198 | 1 | 163 | 137 | 113 | 77 | 54 | 38 | 67 | 59 | 5951 | 0 | 12 | 18 | 24 | 36 | 48 | 60 | 03/04/1998 | 45 | Centerline | 5.9 | 8
30358 | 14 | 43 | 10 | 8 | 7 | 5 | 3 | 2 | 20 | 15 | 582 | 300 | 1 | 245 | 206 | 172 | 116 | 81 | 58 | 67 | 59 | 9244 | 0 | 12 | 18 | 24 | 36 | 48 | 60 | 03/04/1998 | 45 | Centerline | 5.9 | 12
30359 | 14 | 43 | 13 | 11 | 9 | 6 | 4 | 3 | 20 | 15 | 777 | 393 | 1 | 318 | 269 | 224 | 153 | 105 | 76 | 67 | 59 | 12351 | 0 | 12 | 18 | 24 | 36 | 48 | 60 | 03/04/1998 | 45 | Centerline | 5.9 | 15
30360 | 14 | 43 | 16 | 14 | 11 | 8 | 5 | 4 | 20 | 15 | 1004 | 511 | 1 | 408 | 346 | 288 | 198 | 137 | 99 | 67 | 59 | 15946 | 0 | 12 | 18 | 24 | 36 | 48 | 60 | 03/04/1998 | 45 | Centerline | 5.9 | 20
30361 | 14 | 43 | 6 | 5 | 4 | 3 | 2 | 1 | 20 | 15 | 373 | 184 | 1 | 150 | 123 | 101 | 64 | 44 | 31 | 67 | 59 | 5919 | 0 | 12 | 18 | 24 | 36 | 48 | 60 | 03/04/1998 | 55 | Centerline | 5.9 | 7
30362 | 14 | 43 | 9 | 8 | 6 | 4 | 3 | 2 | 20 | 15 | 584 | 283 | 1 | 228 | 192 | 157 | 101 | 67 | 48 | 67 | 59 | 9276 | 0 | 12 | 18 | 24 | 36 | 48 | 60 | 03/04/1998 | 55 | Centerline | 5.9 | 11
30363 | 14 | 43 | 12 | 10 | 8 | 5 | 4 | 3 | 20 | 15 | 774 | 374 | 1 | 302 | 252 | 207 | 134 | 89 | 64 | 67 | 59 | 12299 | 0 | 12 | 18 | 24 | 36 | 48 | 60 | 03/04/1998 | 55 | Centerline | 5.9 | 15
30364 | 14 | 43 | 15 | 13 | 11 | 7 | 5 | 3 | 20 | 15 | 1007 | 487 | 1 | 391 | 329 | 269 | 176 | 117 | 85 | 67 | 59 | 16005 | 0 | 12 | 18 | 24 | 36 | 48 | 60 | 03/04/1998 | 55 | Centerline | 5.9 | 19
30365 | 14 | 43 | 9 | 7 | 6 | 4 | 3 | 2 | 10 | 12 | 431 | 262 | 1 | 221 | 187 | 155 | 101 | 65 | 51 | 50 | 53 | 6849 | 0 | 12 | 18 | 24 | 36 | 48 | 60 | 03/04/1998 | 15 | Outer Wheel Path | 5.9 | 10
21255 | 9 | 29 | 23 | 17 | 13 | 8 | 5 | 4 | 51 | 30 | 736 | 841 | 1 | 578 | 434 | 326 | 194 | 138 | 106 | 124 | 86 | 11699 | 0 | 12 | 18 | 24 | 36 | 48 | 60 | 05/16/1997 | 25 | Centerline | 5.9 | 33
21256 | 9 | 29 | 31 | 23 | 17 | 10 | 7 | 6 | 51 | 30 | 982 | 1123 | 1 | 776 | 584 | 439 | 264 | 185 | 143 | 124 | 86 | 15600 | 0 | 12 | 18 | 24 | 36 | 48 | 60 | 05/16/1997 | 25 | Centerline | 5.9 | 44
21257 | 9 | 29 | 12 | 9 | 6 | 4 | 3 | 2 | 52 | 30 | 369 | 449 | 1 | 306 | 222 | 164 | 94 | 67 | 49 | 126 | 86 | 5856 | 0 | 12 | 18 | 24 | 36 | 48 | 60 | 05/16/1997 | 35 | Centerline | 5.9 | 18
21258 | 9 | 29 | 18 | 14 | 10 | 6 | 4 | 3 | 52 | 30 | 573 | 674 | 1 | 467 | 345 | 256 | 150 | 105 | 81 | 126 | 86 | 9109 | 0 | 12 | 18 | 24 | 36 | 48 | 60 | 05/16/1997 | 35 | Centerline | 5.9 | 27
21259 | 9 | 29 | 23 | 17 | 13 | 8 | 5 | 4 | 52 | 30 | 737 | 846 | 1 | 586 | 439 | 325 | 192 | 134 | 102 | 126 | 86 | 11715 | 0 | 12 | 18 | 24 | 36 | 48 | 60 | 05/16/1997 | 35 | Centerline | 5.9 | 33
30621 | 20 | 43 | 8 | 6 | 5 | 3 | 2 | 2 | 16 | 17 | 383 | 243 | 1 | 194 | 161 | 133 | 78 | 54 | 39 | 60 | 62 | 6078 | 0 | 12 | 18 | 24 | 36 | 48 | 60 | 03/04/1998 | 55 | Outer Wheel Path | 5.9 | 10
21562 | 16 | 29 | 14 | 11 | 9 | 6 | 4 | 3 | 21 | 20 | 595 | 463 | 1 | 360 | 290 | 229 | 144 | 97 | 72 | 70 | 67 | 9447 | 0 | 12 | 18 | 24 | 36 | 48 | 60 | 05/16/1997 | 35 | Outer Wheel Path | 5.9 | 18
21563 | 16 | 29 | 18 | 14 | 11 | 7 | 5 | 4 | 21 | 20 | 762 | 583 | 1 | 455 | 366 | 291 | 183 | 125 | 91 | 70 | 67 | 12112 | 0 | 12 | 18 | 24 | 36 | 48 | 60 | 05/16/1997 | 35 | Outer Wheel Path | 5.9 | 23
21564 | 16 | 29 | 24 | 19 | 15 | 10 | 7 | 5 | 21 | 20 | 1006 | 775 | 1 | 602 | 488 | 388 | 247 | 167 | 123 | 70 | 67 | 15982 | 0 | 12 | 18 | 24 | 36 | 48 | 60 | 05/16/1997 | 35 | Outer Wheel Path | 5.9 | 30
21565 | 16 | 29 | 9 | 7 | 6 | 4 | 2 | 2 | 21 | 20 | 381 | 305 | 1 | 230 | 187 | 147 | 93 | 63 | 45 | 69 | 67 | 6046 | 0 | 12 | 18 | 24 | 36 | 48 | 60 | 05/16/1997 | 45 | Outer Wheel Path | 5.9 | 12
21566 | 16 | 29 | 14 | 11 | 9 | 6 | 4 | 3 | 21 | 20 | 598 | 465 | 1 | 353 | 288 | 228 | 146 | 97 | 72 | 69 | 67 | 9494 | 0 | 12 | 18 | 24 | 36 | 48 | 60 | 05/16/1997 | 45 | Outer Wheel Path | 5.9 | 18
21567 | 16 | 29 | 17 | 14 | 11 | 7 | 5 | 4 | 21 | 20 | 763 | 586 | 1 | 444 | 365 | 290 | 186 | 124 | 91 | 69 | 67 | 12124 | 0 | 12 | 18 | 24 | 36 | 48 | 60 | 05/16/1997 | 45 | Outer Wheel Path | 5.9 | 23
21568 | 16 | 29 | 23 | 19 | 15 | 10 | 7 | 5 | 21 | 20 | 1002 | 775 | 1 | 590 | 484 | 387 | 248 | 168 | 122 | 69 | 67 | 15922 | 0 | 12 | 18 | 24 | 36 | 48 | 60 | 05/16/1997 | 45 | Outer Wheel Path | 5.9 | 31
21569 | 16 | 29 | 9 | 7 | 6 | 4 | 2 | 2 | 22 | 20 | 382 | 305 | 1 | 230 | 184 | 146 | 93 | 63 | 48 | 71 | 67 | 6070 | 0 | 12 | 18 | 24 | 36 | 48 | 60 | 05/16/1997 | 55 | Outer Wheel Path | 5.9 | 12
21570 | 16 | 29 | 14 | 11 | 9 | 6 | 4 | 3 | 22 | 20 | 596 | 461 | 1 | 352 | 283 | 225 | 143 | 98 | 73 | 71 | 67 | 9463 | 0 | 12 | 18 | 24 | 36 | 48 | 60 | 05/16/1997 | 55 | Outer Wheel Path | 5.9 | 18
21571 | 16 | 29 | 18 | 14 | 11 | 7 | 5 | 4 | 22 | 20 | 763 | 584 | 1 | 445 | 361 | 287 | 184 | 126 | 93 | 71 | 67 | 12124 | 0 | 12 | 18 | 24 | 36 | 48 | 60 | 05/16/1997 | 55 | Outer Wheel Path | 5.9 | 23
21572 | 16 | 29 | 23 | 19 | 15 | 10 | 7 | 5 | 22 | 20 | 1008 | 780 | 1 | 595 | 482 | 386 | 248 | 171 | 126 | 71 | 67 | 16021 | 0 | 12 | 18 | 24 | 36 | 48 | 60 | 05/16/1997 | 55 | Outer Wheel Path | 5.9 | 31
21573 | 17 | 29 | 9 | 7 | 5 | 3 | 2 | 2 | 35 | 30 | 375 | 297 | 1 | 216 | 165 | 130 | 82 | 57 | 46 | 95 | 86 | 5963 | 0 | 12 | 18 | 24 | 36 | 48 | 60 | 05/16/1997 | 25 | Centerline | 5.9 | 12
21574 | 17 | 29 | 13 | 10 | 8 | 5 | 3 | 3 | 35 | 30 | 585 | 447 | 1 | 325 | 254 | 198 | 125 | 87 | 66 | 95 | 86 | 9300 | 0 | 12 | 18 | 24 | 36 | 48 | 60 | 05/16/1997 | 25 | Centerline | 5.9 | 18
21575 | 17 | 29 | 16 | 13 | 10 | 6 | 4 | 3 | 35 | 30 | 752 | 565 | 1 | 412 | 322 | 252 | 156 | 110 | 84 | 95 | 86 | 11953 | 0 | 12 | 18 | 24 | 36 | 48 | 60 | 05/16/1997 | 25 | Centerline | 5.9 | 22
21576 | 17 | 29 | 22 | 17 | 13 | 8 | 6 | 4 | 35 | 30 | 998 | 762 | 1 | 549 | 434 | 337 | 210 | 147 | 112 | 95 | 86 | 15850 | 0 | 12 | 18 | 24 | 36 | 48 | 60 | 05/16/1997 | 25 | Centerline | 5.9 | 30
21577 | 17 | 29 | 9 | 7 | 5 | 3 | 2 | 2 | 38 | 30 | 374 | 299 | 1 | 219 | 168 | 130 | 80 | 55 | 41 | 100 | 86 | 5935 | 0 | 12 | 18 | 24 | 36 | 48 | 60 | 05/16/1997 | 35 | Centerline | 5.9 | 12
21578 | 17 | 29 | 13 | 10 | 8 | 5 | 3 | 3 | 38 | 30 | 586 | 455 | 1 | 331 | 258 | 200 | 121 | 83 | 64 | 100 | 86 | 9312 | 0 | 12 | 18 | 24 | 36 | 48 | 60 | 05/16/1997 | 35 | Centerline | 5.9 | 18
21579 | 17 | 29 | 17 | 13 | 10 | 6 | 4 | 3 | 38 | 30 | 753 | 578 | 1 | 421 | 329 | 255 | 156 | 107 | 80 | 100 | 86 | 11969 | 0 | 12 | 18 | 24 | 36 | 48 | 60 | 05/16/1997 | 35 | Centerline | 5.9 | 23
21580 | 17 | 29 | 22 | 17 | 14 | 8 | 6 | 4 | 38 | 30 | 998 | 778 | 1 | 566 | 443 | 344 | 212 | 143 | 108 | 100 | 86 | 15862 | 0 | 12 | 18 | 24 | 36 | 48 | 60 | 05/16/1997 | 35 | Centerline | 5.9 | 31
21581 | 17 | 29 | 9 | 7 | 6 | 3 | 2 | 2 | 39 | 30 | 373 | 331 | 1 | 239 | 187 | 144 | 87 | 56 | 42 | 102 | 86 | 5931 | 0 | 12 | 18 | 24 | 36 | 48 | 60 | 05/16/1997 | 45 | Centerline | 5.9 | 13
21582 | 17 | 29 | 14 | 11 | 9 | 5 | 3 | 2 | 39 | 30 | 584 | 497 | 1 | 359 | 286 | 220 | 133 | 86 | 62 | 102 | 86 | 9276 | 0 | 12 | 18 | 24 | 36 | 48 | 60 | 05/16/1997 | 45 | Centerline | 5.9 | 20
21583 | 17 | 29 | 18 | 14 | 11 | 7 | 4 | 3 | 39 | 30 | 750 | 629 | 1 | 457 | 362 | 280 | 170 | 111 | 80 | 102 | 86 | 11922 | 0 | 12 | 18 | 24 | 36 | 48 | 60 | 05/16/1997 | 45 | Centerline | 5.9 | 25
21783 | 22 | 29 | 20 | 16 | 12 | 7 | 4 | 3 | 47 | 32 | 744 | 708 | 1 | 513 | 400 | 305 | 178 | 111 | 79 | 116 | 90 | 11818 | 0 | 12 | 18 | 24 | 36 | 48 | 60 | 05/16/1997 | 45 | Centerline | 5.9 | 28
21784 | 22 | 29 | 27 | 21 | 16 | 10 | 6 | 4 | 47 | 32 | 991 | 960 | 1 | 694 | 543 | 415 | 245 | 155 | 107 | 116 | 90 | 15747 | 0 | 12 | 18 | 24 | 36 | 48 | 60 | 05/16/1997 | 45 | Centerline | 5.9 | 38
21785 | 22 | 29 | 7 | 5 | 4 | 2 | 2 | 1 | 47 | 32 | 371 | 271 | 1 | 180 | 134 | 102 | 61 | 40 | 31 | 116 | 90 | 5895 | 0 | 12 | 18 | 24 | 36 | 48 | 60 | 05/16/1997 | 55 | Centerline | 5.9 | 11
21786 | 22 | 29 | 11 | 8 | 6 | 4 | 2 | 2 | 47 | 32 | 581 | 409 | 1 | 274 | 207 | 157 | 94 | 62 | 47 | 116 | 90 | 9232 | 0 | 12 | 18 | 24 | 36 | 48 | 60 | 05/16/1997 | 55 | Centerline | 5.9 | 16
21787 | 22 | 29 | 14 | 10 | 8 | 5 | 3 | 2 | 47 | 32 | 749 | 515 | 1 | 346 | 263 | 201 | 120 | 80 | 59 | 116 | 90 | 11906 | 0 | 12 | 18 | 24 | 36 | 48 | 60 | 05/16/1997 | 55 | Centerline | 5.9 | 20
21788 | 22 | 29 | 18 | 14 | 11 | 7 | 4 | 3 | 47 | 32 | 1001 | 694 | 1 | 465 | 355 | 273 | 165 | 111 | 81 | 116 | 90 | 15910 | 0 | 12 | 18 | 24 | 36 | 48 | 60 | 05/16/1997 | 55 | Centerline | 5.9 | 27
21789 | 22 | 29 | 9 | 7 | 5 | 3 | 2 | 1 | 46 | 32 | 369 | 320 | 1 | 223 | 168 | 126 | 72 | 49 | 34 | 114 | 90 | 5867 | 0 | 12 | 18 | 24 | 36 | 48 | 60 | 05/16/1997 | 65 | Centerline | 5.9 | 13
21790 | 22 | 29 | 14 | 10 | 8 | 5 | 3 | 2 | 46 | 32 | 575 | 483 | 1 | 343 | 263 | 198 | 117 | 76 | 54 | 114 | 90 | 9133 | 0 | 12 | 18 | 24 | 36 | 48 | 60 | 05/16/1997 | 65 | Centerline | 5.9 | 19
21791 | 22 | 29 | 17 | 13 | 10 | 6 | 4 | 3 | 46 | 32 | 743 | 610 | 1 | 432 | 333 | 253 | 150 | 99 | 70 | 114 | 90 | 11798 | 0 | 12 | 18 | 24 | 36 | 48 | 60 | 05/16/1997 | 65 | Centerline | 5.9 | 24
21792 | 22 | 29 | 23 | 18 | 13 | 8 | 5 | 4 | 46 | 32 | 997 | 821 | 1 | 581 | 449 | 342 | 205 | 136 | 97 | 114 | 90 | 15835 | 0 | 12 | 18 | 24 | 36 | 48 | 60 | 05/16/1997 | 65 | Centerline | 5.9 | 32
21793 | 22 | 29 | 8 | 7 | 5 | 3 | 2 | 2 | 28 | 26 | 380 | 283 | 1 | 210 | 172 | 137 | 88 | 57 | 42 | 82 | 79 | 6030 | 0 | 12 | 18 | 24 | 36 | 48 | 60 | 05/16/1997 | 25 | Outer Wheel Path | 5.9 | 11
21794 | 22 | 29 | 13 | 11 | 8 | 5 | 4 | 3 | 28 | 26 | 591 | 432 | 1 | 326 | 268 | 216 | 138 | 91 | 64 | 82 | 79 | 9387 | 0 | 12 | 18 | 24 | 36 | 48 | 60 | 05/16/1997 | 25 | Outer Wheel Path | 5.9 | 17
21795 | 22 | 29 | 16 | 14 | 11 | 7 | 5 | 3 | 28 | 26 | 762 | 552 | 1 | 418 | 343 | 276 | 178 | 117 | 83 | 82 | 79 | 12100 | 0 | 12 | 18 | 24 | 36 | 48 | 60 | 05/16/1997 | 25 | Outer Wheel Path | 5.9 | 22
21796 | 22 | 29 | 22 | 18 | 15 | 9 | 6 | 4 | 28 | 26 | 1008 | 742 | 1 | 563 | 463 | 372 | 241 | 159 | 113 | 82 | 79 | 16021 | 0 | 12 | 18 | 24 | 36 | 48 | 60 | 05/16/1997 | 25 | Outer Wheel Path | 5.9 | 29
21797 | 22 | 29 | 9 | 7 | 5 | 3 | 2 | 2 | 28 | 26 | 380 | 286 | 1 | 217 | 172 | 137 | 87 | 58 | 42 | 82 | 79 | 6034 | 0 | 12 | 18 | 24 | 36 | 48 | 60 | 05/16/1997 | 35 | Outer Wheel Path | 5.9 | 11
21798 | 22 | 29 | 13 | 11 | 8 | 5 | 4 | 3 | 28 | 26 | 592 | 438 | 1 | 334 | 268 | 213 | 135 | 90 | 65 | 82 | 79 | 9403 | 0 | 12 | 18 | 24 | 36 | 48 | 60 | 05/16/1997 | 35 | Outer Wheel Path | 5.9 | 17
21799 | 22 | 29 | 17 | 13 | 11 | 7 | 5 | 3 | 28 | 26 | 760 | 556 | 1 | 425 | 342 | 272 | 174 | 117 | 83 | 82 | 79 | 12069 | 0 | 12 | 18 | 24 | 36 | 48 | 60 | 05/16/1997 | 35 | Outer Wheel Path | 5.9 | 22
21800 | 22 | 29 | 23 | 18 | 15 | 9 | 6 | 4 | 28 | 26 | 1009 | 749 | 1 | 574 | 461 | 369 | 236 | 159 | 113 | 82 | 79 | 16037 | 0 | 12 | 18 | 24 | 36 | 48 | 60 | 05/16/1997 | 35 | Outer Wheel Path | 5.9 | 29
21801 | 22 | 29 | 9 | 7 | 6 | 3 | 2 | 2 | 28 | 26 | 381 | 296 | 1 | 223 | 177 | 140 | 86 | 60 | 42 | 82 | 79 | 6054 | 0 | 12 | 18 | 24 | 36 | 48 | 60 | 05/16/1997 | 45 | Outer Wheel Path | 5.9 | 12
21802 | 22 | 29 | 14 | 11 | 9 | 5 | 4 | 3 | 28 | 26 | 593 | 451 | 1 | 343 | 273 | 217 | 136 | 91 | 64 | 82 | 79 | 9423 | 0 | 12 | 18 | 24 | 36 | 48 | 60 | 05/16/1997 | 45 | Outer Wheel Path | 5.9 | 18
21803 | 22 | 29 | 17 | 14 | 11 | 7 | 5 | 3 | 28 | 26 | 761 | 571 | 1 | 435 | 346 | 278 | 175 | 117 | 82 | 82 | 79 | 12092 | 0 | 12 | 18 | 24 | 36 | 48 | 60 | 05/16/1997 | 45 | Outer Wheel Path | 5.9 | 22
21804 | 22 | 29 | 23 | 18 | 15 | 9 | 6 | 4 | 28 | 26 | 1008 | 765 | 1 | 581 | 464 | 374 | 236 | 159 | 112 | 82 | 79 | 16017 | 0 | 12 | 18 | 24 | 36 | 48 | 60 | 05/16/1997 | 45 | Outer Wheel Path | 5.9 | 30
21805 | 22 | 29 | 9 | 7 | 5 | 3 | 2 | 2 | 28 | 26 | 380 | 290 | 1 | 219 | 173 | 136 | 84 | 56 | 43 | 82 | 79 | 6030 | 0 | 12 | 18 | 24 | 36 | 48 | 60 | 05/16/1997 | 55 | Outer Wheel Path | 5.9 | 11
21806 | 22 | 29 | 13 | 11 | 8 | 5 | 3 | 3 | 28 | 26 | 589 | 441 | 1 | 336 | 268 | 212 | 133 | 88 | 64 | 82 | 79 | 9359 | 0 | 12 | 18 | 24 | 36 | 48 | 60 | 05/16/1997 | 55 | Outer Wheel Path | 5.9 | 17
21807 | 22 | 29 | 17 | 13 | 11 | 7 | 5 | 3 | 28 | 26 | 759 | 561 | 1 | 427 | 342 | 272 | 171 | 115 | 81 | 82 | 79 | 12061 | 0 | 12 | 18 | 24 | 36 | 48 | 60 | 05/16/1997 | 55 | Outer Wheel Path | 5.9 | 22
19746 | 23 | 26 | 11 | 9 | 8 | 5 | 4 | 3 | 13 | 7 | 589 | 340 | 1 | 280 | 238 | 200 | 137 | 97 | 72 | 55 | 45 | 9363 | 0 | 12 | 18 | 24 | 36 | 48 | 60 | 04/01/1997 | 55 | Centerline | 5.9 | 13
19747 | 23 | 26 | 14 | 12 | 10 | 7 | 5 | 4 | 13 | 7 | 787 | 453 | 1 | 366 | 314 | 262 | 181 | 127 | 96 | 55 | 45 | 12510 | 0 | 12 | 18 | 24 | 36 | 48 | 60 | 04/01/1997 | 55 | Centerline | 5.9 | 18
19748 | 23 | 26 | 19 | 16 | 14 | 9 | 7 | 5 | 13 | 7 | 1034 | 596 | 1 | 485 | 414 | 347 | 241 | 171 | 128 | 55 | 45 | 16422 | 0 | 12 | 18 | 24 | 36 | 48 | 60 | 04/01/1997 | 55 | Centerline | 5.9 | 23
19749 | 23 | 26 | 8 | 7 | 6 | 4 | 3 | 2 | 15 | 7 | 410 | 265 | 1 | 213 | 179 | 147 | 99 | 68 | 51 | 59 | 45 | 6519 | 0 | 12 | 18 | 24 | 36 | 48 | 60 | 04/01/1997 | 65 | Centerline | 5.9 | 10
19750 | 23 | 26 | 12 | 10 | 8 | 6 | 4 | 3 | 15 | 7 | 587 | 363 | 1 | 297 | 252 | 208 | 140 | 96 | 72 | 59 | 45 | 9328 | 0 | 12 | 18 | 24 | 36 | 48 | 60 | 04/01/1997 | 65 | Centerline | 5.9 | 14
21813 | 23 | 29 | 10 | 8 | 6 | 3 | 2 | 2 | 45 | 32 | 370 | 346 | 1 | 248 | 195 | 146 | 88 | 61 | 46 | 113 | 90 | 5875 | 0 | 12 | 18 | 24 | 36 | 48 | 60 | 05/16/1997 | 25 | Centerline | 5.9 | 14
19752 | 23 | 26 | 20 | 17 | 14 | 10 | 7 | 5 | 15 | 7 | 1032 | 639 | 1 | 515 | 440 | 364 | 248 | 172 | 127 | 59 | 45 | 16399 | 0 | 12 | 18 | 24 | 36 | 48 | 60 | 04/01/1997 | 65 | Centerline | 5.9 | 25
19753 | 23 | 26 | 9 | 7 | 6 | 4 | 3 | 2 | 10 | 8 | 418 | 291 | 1 | 227 | 188 | 156 | 102 | 70 | 52 | 50 | 46 | 6642 | 0 | 12 | 18 | 24 | 36 | 48 | 60 | 04/01/1997 | 25 | Outer Wheel Path | 5.9 | 11
19754 | 23 | 26 | 12 | 10 | 8 | 6 | 4 | 3 | 10 | 8 | 589 | 394 | 1 | 315 | 263 | 215 | 144 | 102 | 73 | 50 | 46 | 9363 | 0 | 12 | 18 | 24 | 36 | 48 | 60 | 04/01/1997 | 25 | Outer Wheel Path | 5.9 | 16
19755 | 23 | 26 | 16 | 14 | 11 | 7 | 5 | 4 | 10 | 8 | 781 | 521 | 1 | 411 | 344 | 283 | 190 | 135 | 98 | 50 | 46 | 12410 | 0 | 12 | 18 | 24 | 36 | 48 | 60 | 04/01/1997 | 25 | Outer Wheel Path | 5.9 | 21
19756 | 23 | 26 | 21 | 18 | 15 | 10 | 7 | 5 | 10 | 8 | 1024 | 684 | 1 | 542 | 456 | 375 | 253 | 181 | 131 | 50 | 46 | 16264 | 0 | 12 | 18 | 24 | 36 | 48 | 60 | 04/01/1997 | 25 | Outer Wheel Path | 5.9 | 27
19757 | 23 | 26 | 10 | 8 | 6 | 4 | 3 | 2 | 11 | 8 | 412 | 323 | 1 | 246 | 198 | 161 | 100 | 70 | 52 | 51 | 46 | 6547 | 0 | 12 | 18 | 24 | 36 | 48 | 60 | 04/01/1997 | 35 | Outer Wheel Path | 5.9 | 13
19758 | 23 | 26 | 13 | 11 | 9 | 6 | 4 | 3 | 11 | 8 | 580 | 446 | 1 | 339 | 277 | 223 | 141 | 97 | 73 | 51 | 46 | 9220 | 0 | 12 | 18 | 24 | 36 | 48 | 60 | 04/01/1997 | 35 | Outer Wheel Path | 5.9 | 18
19759 | 23 | 26 | 18 | 14 | 12 | 7 | 5 | 4 | 11 | 8 | 777 | 589 | 1 | 447 | 365 | 296 | 188 | 130 | 97 | 51 | 46 | 12347 | 0 | 12 | 18 | 24 | 36 | 48 | 60 | 04/01/1997 | 35 | Outer Wheel Path | 5.9 | 23
19760 | 23 | 26 | 23 | 19 | 15 | 10 | 7 | 5 | 11 | 8 | 1022 | 776 | 1 | 592 | 484 | 393 | 251 | 174 | 131 | 51 | 46 | 16240 | 0 | 12 | 18 | 24 | 36 | 48 | 60 | 04/01/1997 | 35 | Outer Wheel Path | 5.9 | 31
19761 | 23 | 26 | 9 | 8 | 6 | 4 | 3 | 2 | 11 | 8 | 414 | 304 | 1 | 237 | 199 | 158 | 103 | 72 | 54 | 51 | 46 | 6571 | 0 | 12 | 18 | 24 | 36 | 48 | 60 | 04/01/1997 | 45 | Outer Wheel Path | 5.9 | 12
19762 | 23 | 26 | 13 | 11 | 9 | 6 | 4 | 3 | 11 | 8 | 583 | 420 | 1 | 329 | 274 | 220 | 145 | 101 | 74 | 51 | 46 | 9264 | 0 | 12 | 18 | 24 | 36 | 48 | 60 | 04/01/1997 | 45 | Outer Wheel Path | 5.9 | 17
19763 | 23 | 26 | 17 | 14 | 11 | 8 | 5 | 4 | 11 | 8 | 776 | 545 | 1 | 431 | 360 | 291 | 192 | 135 | 99 | 51 | 46 | 12335 | 0 | 12 | 18 | 24 | 36 | 48 | 60 | 04/01/1997 | 45 | Outer Wheel Path | 5.9 | 21
19764 | 23 | 26 | 22 | 19 | 15 | 10 | 7 | 5 | 11 | 8 | 1019 | 726 | 1 | 570 | 477 | 387 | 257 | 180 | 134 | 51 | 46 | 16192 | 0 | 12 | 18 | 24 | 36 | 48 | 60 | 04/01/1997 | 45 | Outer Wheel Path | 5.9 | 29
19765 | 23 | 26 | 9 | 7 | 6 | 4 | 3 | 2 | 11 | 8 | 411 | 284 | 1 | 219 | 181 | 148 | 100 | 68 | 54 | 52 | 46 | 6531 | 0 | 12 | 18 | 24 | 36 | 48 | 60 | 04/01/1997 | 55 | Outer Wheel Path | 5.9 | 11
19766 | 23 | 26 | 12 | 10 | 8 | 6 | 4 | 3 | 11 | 8 | 585 | 385 | 1 | 303 | 251 | 208 | 141 | 96 | 75 | 52 | 46 | 9300 | 0 | 12 | 18 | 24 | 36 | 48 | 60 | 04/01/1997 | 55 | Outer Wheel Path | 5.9 | 15
19767 | 23 | 26 | 16 | 13 | 11 | 7 | 5 | 4 | 11 | 8 | 779 | 511 | 1 | 396 | 331 | 273 | 186 | 127 | 99 | 52 | 46 | 12374 | 0 | 12 | 18 | 24 | 36 | 48 | 60 | 04/01/1997 | 55 | Outer Wheel Path | 5.9 | 20
19768 | 23 | 26 | 21 | 17 | 14 | 10 | 7 | 5 | 11 | 8 | 1025 | 671 | 1 | 527 | 440 | 363 | 247 | 172 | 131 | 52 | 46 | 16283 | 0 | 12 | 18 | 24 | 36 | 48 | 60 | 04/01/1997 | 55 | Outer Wheel Path | 5.9 | 26
19769 | 23 | 26 | 9 | 8 | 6 | 4 | 3 | 2 | 11 | 8 | 413 | 294 | 1 | 237 | 197 | 160 | 106 | 72 | 52 | 51 | 46 | 6563 | 0 | 12 | 18 | 24 | 36 | 48 | 60 | 04/01/1997 | 65 | Outer Wheel Path | 5.9 | 12
19770 | 23 | 26 | 13 | 11 | 9 | 6 | 4 | 3 | 11 | 8 | 585 | 413 | 1 | 328 | 275 | 225 | 150 | 102 | 74 | 51 | 46 | 9292 | 0 | 12 | 18 | 24 | 36 | 48 | 60 | 04/01/1997 | 65 | Outer Wheel Path | 5.9 | 16
19771 | 23 | 26 | 17 | 14 | 12 | 8 | 5 | 4 | 11 | 8 | 777 | 543 | 1 | 431 | 364 | 297 | 198 | 136 | 100 | 51 | 46 | 12347 | 0 | 12 | 18 | 24 | 36 | 48 | 60 | 04/01/1997 | 65 | Outer Wheel Path | 5.9 | 21
19772 | 23 | 26 | 23 | 19 | 16 | 11 | 7 | 5 | 11 | 8 | 1027 | 721 | 1 | 573 | 485 | 397 | 267 | 184 | 136 | 51 | 46 | 16311 | 0 | 12 | 18 | 24 | 36 | 48 | 60 | 04/01/1997 | 65 | Outer Wheel Path | 5.9 | 28
19773 | 24 | 26 | 9 | 8 | 6 | 4 | 3 | 2 | 17 | 7 | 409 | 301 | 1 | 236 | 195 | 161 | 105 | 73 | 54 | 62 | 45 | 6499 | 0 | 12 | 18 | 24 | 36 | 48 | 60 | 04/01/1997 | 25 | Centerline | 5.9 | 12
19774 | 24 | 26 | 13 | 11 | 9 | 6 | 4 | 3 | 17 | 7 | 586 | 419 | 1 | 331 | 277 | 229 | 152 | 104 | 77 | 62 | 45 | 9316 | 0 | 12 | 18 | 24 | 36 | 48 | 60 | 04/01/1997 | 25 | Centerline | 5.9 | 16
19775 | 24 | 26 | 17 | 14 | 12 | 8 | 5 | 4 | 17 | 7 | 776 | 551 | 1 | 436 | 365 | 302 | 202 | 138 | 102 | 62 | 45 | 12323 | 0 | 12 | 18 | 24 | 36 | 48 | 60 | 04/01/1997 | 25 | Centerline | 5.9 | 22
19776 | 24 | 26 | 23 | 19 | 16 | 11 | 7 | 5 | 17 | 7 | 1018 | 736 | 1 | 583 | 489 | 406 | 272 | 187 | 137 | 62 | 45 | 16168 | 0 | 12 | 18 | 24 | 36 | 48 | 60 | 04/01/1997 | 25 | Centerline | 5.9 | 29
19777 | 24 | 26 | 9 | 8 | 6 | 4 | 3 | 2 | 17 | 7 | 407 | 313 | 1 | 241 | 200 | 163 | 106 | 72 | 52 | 62 | 45 | 6467 | 0 | 12 | 18 | 24 | 36 | 48 | 60 | 04/01/1997 | 35 | Centerline | 5.9 | 12
19778 | 24 | 26 | 13 | 11 | 9 | 6 | 4 | 3 | 17 | 7 | 584 | 426 | 1 | 341 | 283 | 233 | 151 | 104 | 76 | 62 | 45 | 9276 | 0 | 12 | 18 | 24 | 36 | 48 | 60 | 04/01/1997 | 35 | Centerline | 5.9 | 17
19779 | 24 | 26 | 18 | 15 | 12 | 8 | 5 | 4 | 17 | 7 | 771 | 568 | 1 | 445 | 372 | 305 | 201 | 136 | 100 | 62 | 45 | 12247 | 0 | 12 | 18 | 24 | 36 | 48 | 60 | 04/01/1997 | 35 | Centerline | 5.9 | 22
19780 | 24 | 26 | 23 | 20 | 16 | 11 | 7 | 5 | 17 | 7 | 1013 | 758 | 1 | 595 | 499 | 410 | 271 | 183 | 133 | 62 | 45 | 16093 | 0 | 12 | 18 | 24 | 36 | 48 | 60 | 04/01/1997 | 35 | Centerline | 5.9 | 30
19781 | 24 | 26 | 9 | 8 | 6 | 4 | 3 | 2 | 17 | 7 | 410 | 285 | 1 | 229 | 190 | 158 | 106 | 75 | 54 | 62 | 45 | 6511 | 0 | 12 | 18 | 24 | 36 | 48 | 60 | 04/01/1997 | 45 | Centerline | 5.9 | 11
19782 | 24 | 26 | 13 | 11 | 9 | 6 | 4 | 3 | 17 | 7 | 586 | 397 | 1 | 319 | 270 | 223 | 152 | 107 | 77 | 62 | 45 | 9304 | 0 | 12 | 18 | 24 | 36 | 48 | 60 | 04/01/1997 | 45 | Centerline | 5.9 | 16
20184 | 8 | 27 | 29 | 22 | 16 | 10 | 7 | 5 | 13 | 16 | 970 | 1110 | 1 | 748 | 559 | 415 | 248 | 173 | 135 | 55 | 60 | 15417 | 0 | 12 | 18 | 24 | 36 | 48 | 60 | 04/14/1997 | 45 | Centerline | 5.9 | 44
20185 | 8 | 27 | 13 | 10 | 7 | 4 | 3 | 2 | 13 | 16 | 377 | 485 | 1 | 332 | 242 | 178 | 104 | 72 | 55 | 55 | 60 | 5995 | 0 | 12 | 18 | 24 | 36 | 48 | 60 | 04/14/1997 | 55 | Centerline | 5.9 | 19
20186 | 8 | 27 | 18 | 14 | 10 | 6 | 4 | 3 | 13 | 16 | 537 | 672 | 1 | 464 | 345 | 255 | 150 | 104 | 80 | 55 | 60 | 8533 | 0 | 12 | 18 | 24 | 36 | 48 | 60 | 04/14/1997 | 55 | Centerline | 5.9 | 26
20187 | 8 | 27 | 24 | 18 | 14 | 8 | 5 | 4 | 13 | 16 | 727 | 881 | 1 | 618 | 462 | 344 | 203 | 139 | 107 | 55 | 60 | 11548 | 0 | 12 | 18 | 24 | 36 | 48 | 60 | 04/14/1997 | 55 | Centerline | 5.9 | 35
20188 | 8 | 27 | 33 | 24 | 18 | 11 | 7 | 6 | 13 | 16 | 969 | 1173 | 1 | 825 | 622 | 465 | 274 | 187 | 144 | 55 | 60 | 15394 | 0 | 12 | 18 | 24 | 36 | 48 | 60 | 04/14/1997 | 55 | Centerline | 5.9 | 46
20189 | 8 | 27 | 12 | 8 | 6 | 4 | 3 | 2 | 14 | 16 | 382 | 439 | 1 | 295 | 215 | 162 | 98 | 70 | 53 | 57 | 60 | 6070 | 0 | 12 | 18 | 24 | 36 | 48 | 60 | 04/14/1997 | 65 | Centerline | 5.9 | 17
20190 | 8 | 27 | 16 | 12 | 9 | 6 | 4 | 3 | 14 | 16 | 538 | 602 | 1 | 411 | 306 | 230 | 141 | 99 | 76 | 57 | 60 | 8549 | 0 | 12 | 18 | 24 | 36 | 48 | 60 | 04/14/1997 | 65 | Centerline | 5.9 | 24
20191 | 8 | 27 | 22 | 16 | 12 | 8 | 5 | 4 | 14 | 16 | 726 | 798 | 1 | 550 | 415 | 314 | 191 | 133 | 101 | 57 | 60 | 11540 | 0 | 12 | 18 | 24 | 36 | 48 | 60 | 04/14/1997 | 65 | Centerline | 5.9 | 31
20192 | 8 | 27 | 29 | 22 | 17 | 10 | 7 | 5 | 14 | 16 | 973 | 1068 | 1 | 740 | 564 | 426 | 257 | 178 | 136 | 57 | 60 | 15461 | 0 | 12 | 18 | 24 | 36 | 48 | 60 | 04/14/1997 | 65 | Centerline | 5.9 | 42
20193 | 8 | 27 | 11 | 9 | 7 | 4 | 3 | 2 | 36 | 25 | 387 | 417 | 1 | 290 | 218 | 166 | 102 | 72 | 55 | 96 | 76 | 6142 | 0 | 12 | 18 | 24 | 36 | 48 | 60 | 04/14/1997 | 25 | Outer Wheel Path | 5.9 | 16
20194 | 8 | 27 | 16 | 12 | 9 | 6 | 4 | 3 | 36 | 25 | 549 | 567 | 1 | 397 | 304 | 234 | 146 | 102 | 78 | 96 | 76 | 8716 | 0 | 12 | 18 | 24 | 36 | 48 | 60 | 04/14/1997 | 25 | Outer Wheel Path | 5.9 | 22
20195 | 8 | 27 | 21 | 16 | 12 | 8 | 5 | 4 | 36 | 25 | 734 | 747 | 1 | 526 | 405 | 310 | 193 | 135 | 104 | 96 | 76 | 11663 | 0 | 12 | 18 | 24 | 36 | 48 | 60 | 04/14/1997 | 25 | Outer Wheel Path | 5.9 | 29
20196 | 8 | 27 | 28 | 21 | 17 | 10 | 7 | 5 | 36 | 25 | 974 | 1005 | 1 | 706 | 545 | 420 | 260 | 182 | 140 | 96 | 76 | 15473 | 0 | 12 | 18 | 24 | 36 | 48 | 60 | 04/14/1997 | 25 | Outer Wheel Path | 5.9 | 40
20197 | 8 | 27 | 11 | 9 | 7 | 4 | 3 | 2 | 36 | 25 | 381 | 414 | 1 | 289 | 218 | 166 | 102 | 72 | 54 | 97 | 76 | 6046 | 0 | 12 | 18 | 24 | 36 | 48 | 60 | 04/14/1997 | 35 | Outer Wheel Path | 5.9 | 16
20198 | 8 | 27 | 16 | 12 | 9 | 6 | 4 | 3 | 36 | 25 | 549 | 575 | 1 | 405 | 310 | 238 | 147 | 103 | 79 | 97 | 76 | 8720 | 0 | 12 | 18 | 24 | 36 | 48 | 60 | 04/14/1997 | 35 | Outer Wheel Path | 5.9 | 23
20199 | 8 | 27 | 21 | 16 | 12 | 8 | 5 | 4 | 36 | 25 | 735 | 760 | 1 | 537 | 414 | 317 | 197 | 138 | 105 | 97 | 76 | 11679 | 0 | 12 | 18 | 24 | 36 | 48 | 60 | 04/14/1997 | 35 | Outer Wheel Path | 5.9 | 30
20392 | 13 | 27 | 21 | 17 | 14 | 9 | 6 | 5 | 13 | 14 | 990 | 715 | 1 | 530 | 434 | 349 | 222 | 153 | 117 | 55 | 56 | 15735 | 0 | 12 | 18 | 24 | 36 | 48 | 60 | 04/14/1997 | 65 | Centerline | 5.9 | 28
20393 | 13 | 27 | 9 | 7 | 5 | 3 | 2 | 2 | 29 | 22 | 381 | 342 | 1 | 231 | 173 | 128 | 74 | 51 | 41 | 84 | 71 | 6046 | 0 | 12 | 18 | 24 | 36 | 48 | 60 | 04/14/1997 | 25 | Outer Wheel Path | 5.9 | 13
20394 | 13 | 27 | 13 | 10 | 7 | 4 | 3 | 2 | 29 | 22 | 547 | 467 | 1 | 320 | 242 | 182 | 106 | 73 | 57 | 84 | 71 | 8692 | 0 | 12 | 18 | 24 | 36 | 48 | 60 | 04/14/1997 | 25 | Outer Wheel Path | 5.9 | 18
20395 | 13 | 27 | 16 | 12 | 9 | 6 | 4 | 3 | 29 | 22 | 734 | 603 | 1 | 414 | 316 | 239 | 141 | 98 | 76 | 84 | 71 | 11663 | 0 | 12 | 18 | 24 | 36 | 48 | 60 | 04/14/1997 | 25 | Outer Wheel Path | 5.9 | 24
20396 | 13 | 27 | 22 | 17 | 13 | 7 | 5 | 4 | 29 | 22 | 988 | 805 | 1 | 550 | 421 | 318 | 189 | 130 | 103 | 84 | 71 | 15699 | 0 | 12 | 18 | 24 | 36 | 48 | 60 | 04/14/1997 | 25 | Outer Wheel Path | 5.9 | 32
20205 | 8 | 27 | 12 | 9 | 7 | 4 | 3 | 2 | 35 | 25 | 382 | 434 | 1 | 302 | 232 | 175 | 105 | 71 | 54 | 95 | 76 | 6066 | 0 | 12 | 18 | 24 | 36 | 48 | 60 | 04/14/1997 | 55 | Outer Wheel Path | 5.9 | 17
19944 | 2 | 27 | 21 | 17 | 14 | 9 | 6 | 5 | 19 | 19 | 987 | 710 | 1 | 524 | 425 | 343 | 224 | 154 | 119 | 66 | 65 | 15684 | 0 | 12 | 18 | 24 | 36 | 48 | 60 | 04/14/1997 | 40 | Centerline | 5.9 | 28
19945 | 2 | 27 | 8 | 7 | 5 | 3 | 2 | 2 | 19 | 19 | 379 | 298 | 1 | 215 | 169 | 131 | 82 | 58 | 46 | 65 | 65 | 6026 | 0 | 12 | 18 | 24 | 36 | 48 | 60 | 04/14/1997 | 50 | Centerline | 5.9 | 12
19946 | 2 | 27 | 12 | 9 | 7 | 5 | 3 | 3 | 19 | 19 | 541 | 418 | 1 | 302 | 239 | 189 | 120 | 84 | 68 | 65 | 65 | 8601 | 0 | 12 | 18 | 24 | 36 | 48 | 60 | 04/14/1997 | 50 | Centerline | 5.9 | 16
19947 | 2 | 27 | 16 | 12 | 10 | 6 | 4 | 3 | 19 | 19 | 732 | 548 | 1 | 396 | 316 | 250 | 158 | 112 | 88 | 65 | 65 | 11636 | 0 | 12 | 18 | 24 | 36 | 48 | 60 | 04/14/1997 | 50 | Centerline | 5.9 | 22
19948 | 2 | 27 | 21 | 16 | 13 | 8 | 6 | 5 | 19 | 19 | 985 | 729 | 1 | 525 | 419 | 333 | 211 | 147 | 116 | 65 | 65 | 15648 | 0 | 12 | 18 | 24 | 36 | 48 | 60 | 04/14/1997 | 50 | Centerline | 5.9 | 29
19949 | 2 | 27 | 9 | 7 | 5 | 3 | 2 | 2 | 19 | 19 | 381 | 304 | 1 | 220 | 174 | 138 | 86 | 59 | 45 | 66 | 65 | 6058 | 0 | 12 | 18 | 24 | 36 | 48 | 60 | 04/14/1997 | 60 | Centerline | 5.9 | 12
19950 | 2 | 27 | 12 | 10 | 8 | 5 | 3 | 3 | 19 | 19 | 540 | 419 | 1 | 308 | 246 | 193 | 122 | 84 | 65 | 66 | 65 | 8573 | 0 | 12 | 18 | 24 | 36 | 48 | 60 | 04/14/1997 | 60 | Centerline | 5.9 | 17
19951 | 2 | 27 | 16 | 13 | 10 | 6 | 4 | 3 | 19 | 19 | 733 | 552 | 1 | 405 | 325 | 257 | 163 | 112 | 86 | 66 | 65 | 11651 | 0 | 12 | 18 | 24 | 36 | 48 | 60 | 04/14/1997 | 60 | Centerline | 5.9 | 22
19952 | 2 | 27 | 21 | 17 | 13 | 8 | 6 | 5 | 19 | 19 | 984 | 733 | 1 | 535 | 430 | 339 | 214 | 149 | 114 | 66 | 65 | 15632 | 0 | 12 | 18 | 24 | 36 | 48 | 60 | 04/14/1997 | 60 | Centerline | 5.9 | 29
19953 | 2 | 27 | 10 | 8 | 6 | 4 | 2 | 2 | 30 | 22 | 397 | 361 | 1 | 256 | 197 | 150 | 89 | 61 | 47 | 85 | 72 | 6308 | 0 | 12 | 18 | 24 | 36 | 48 | 60 | 04/14/1997 | 20 | Outer Wheel Path | 5.9 | 14
19954 | 2 | 27 | 14 | 11 | 8 | 5 | 3 | 3 | 30 | 22 | 563 | 492 | 1 | 351 | 275 | 213 | 127 | 86 | 67 | 85 | 72 | 8946 | 0 | 12 | 18 | 24 | 36 | 48 | 60 | 04/14/1997 | 20 | Outer Wheel Path | 5.9 | 19
19955 | 2 | 27 | 18 | 14 | 11 | 7 | 4 | 3 | 30 | 22 | 757 | 645 | 1 | 462 | 361 | 279 | 167 | 112 | 88 | 85 | 72 | 12021 | 0 | 12 | 18 | 24 | 36 | 48 | 60 | 04/14/1997 | 20 | Outer Wheel Path | 5.9 | 25
19956 | 2 | 27 | 24 | 19 | 15 | 9 | 6 | 5 | 30 | 22 | 999 | 847 | 1 | 607 | 476 | 369 | 222 | 148 | 115 | 85 | 72 | 15866 | 0 | 12 | 18 | 24 | 36 | 48 | 60 | 04/14/1997 | 20 | Outer Wheel Path | 5.9 | 33
19957 | 2 | 27 | 10 | 7 | 6 | 3 | 2 | 2 | 32 | 22 | 395 | 349 | 1 | 247 | 188 | 142 | 85 | 60 | 47 | 90 | 72 | 6281 | 0 | 12 | 18 | 24 | 36 | 48 | 60 | 04/14/1997 | 30 | Outer Wheel Path | 5.9 | 14
19958 | 2 | 27 | 13 | 10 | 8 | 5 | 3 | 3 | 32 | 22 | 563 | 479 | 1 | 339 | 262 | 199 | 121 | 84 | 67 | 90 | 72 | 8950 | 0 | 12 | 18 | 24 | 36 | 48 | 60 | 04/14/1997 | 30 | Outer Wheel Path | 5.9 | 19
19959 | 2 | 27 | 18 | 14 | 10 | 6 | 4 | 3 | 32 | 22 | 756 | 624 | 1 | 445 | 346 | 264 | 160 | 110 | 87 | 90 | 72 | 12013 | 0 | 12 | 18 | 24 | 36 | 48 | 60 | 04/14/1997 | 30 | Outer Wheel Path | 5.9 | 25
19960 | 2 | 27 | 23 | 18 | 14 | 8 | 6 | 5 | 32 | 22 | 1000 | 822 | 1 | 585 | 457 | 350 | 213 | 146 | 114 | 90 | 72 | 15882 | 0 | 12 | 18 | 24 | 36 | 48 | 60 | 04/14/1997 | 30 | Outer Wheel Path | 5.9 | 32
19961 | 2 | 27 | 10 | 8 | 6 | 3 | 2 | 2 | 32 | 22 | 394 | 355 | 1 | 250 | 190 | 143 | 86 | 60 | 49 | 89 | 72 | 6253 | 0 | 12 | 18 | 24 | 36 | 48 | 60 | 04/14/1997 | 41 | Outer Wheel Path | 5.9 | 14
19962 | 2 | 27 | 14 | 11 | 8 | 5 | 4 | 3 | 32 | 22 | 561 | 492 | 1 | 351 | 270 | 207 | 126 | 91 | 74 | 89 | 72 | 8910 | 0 | 12 | 18 | 24 | 36 | 48 | 60 | 04/14/1997 | 41 | Outer Wheel Path | 5.9 | 19
19963 | 2 | 27 | 18 | 14 | 11 | 6 | 5 | 4 | 32 | 22 | 755 | 644 | 1 | 460 | 356 | 271 | 165 | 119 | 95 | 89 | 72 | 11997 | 0 | 12 | 18 | 24 | 36 | 48 | 60 | 04/14/1997 | 41 | Outer Wheel Path | 5.9 | 25
19964 | 2 | 27 | 24 | 18 | 14 | 9 | 6 | 5 | 32 | 22 | 996 | 850 | 1 | 602 | 469 | 359 | 220 | 154 | 125 | 89 | 72 | 15823 | 0 | 12 | 18 | 24 | 36 | 48 | 60 | 04/14/1997 | 41 | Outer Wheel Path | 5.9 | 33
19965 | 2 | 27 | 10 | 8 | 6 | 3 | 2 | 2 | 35 | 22 | 395 | 367 | 1 | 256 | 193 | 144 | 84 | 61 | 49 | 95 | 72 | 6273 | 0 | 12 | 18 | 24 | 36 | 48 | 60 | 04/14/1997 | 50 | Outer Wheel Path | 5.9 | 14
19966 | 2 | 27 | 14 | 11 | 8 | 5 | 4 | 3 | 35 | 22 | 559 | 507 | 1 | 358 | 273 | 206 | 124 | 90 | 73 | 95 | 72 | 8883 | 0 | 12 | 18 | 24 | 36 | 48 | 60 | 04/14/1997 | 50 | Outer Wheel Path | 5.9 | 20
19967 | 2 | 27 | 18 | 14 | 11 | 6 | 5 | 4 | 35 | 22 | 752 | 663 | 1 | 469 | 361 | 272 | 163 | 116 | 94 | 95 | 72 | 11949 | 0 | 12 | 18 | 24 | 36 | 48 | 60 | 04/14/1997 | 50 | Outer Wheel Path | 5.9 | 26
19968 | 2 | 27 | 24 | 19 | 14 | 9 | 6 | 5 | 35 | 22 | 994 | 878 | 1 | 621 | 479 | 363 | 218 | 153 | 123 | 95 | 72 | 15787 | 0 | 12 | 18 | 24 | 36 | 48 | 60 | 04/14/1997 | 50 | Outer Wheel Path | 5.9 | 35
19969 | 2 | 27 | 10 | 8 | 6 | 4 | 2 | 2 | 32 | 22 | 395 | 366 | 1 | 259 | 197 | 150 | 90 | 63 | 48 | 90 | 72 | 6273 | 0 | 12 | 18 | 24 | 36 | 48 | 60 | 04/14/1997 | 60 | Outer Wheel Path | 5.9 | 14
19970 | 2 | 27 | 14 | 11 | 8 | 5 | 4 | 3 | 32 | 22 | 562 | 505 | 1 | 361 | 274 | 214 | 132 | 93 | 70 | 90 | 72 | 8922 | 0 | 12 | 18 | 24 | 36 | 48 | 60 | 04/14/1997 | 60 | Outer Wheel Path | 5.9 | 20
19971 | 2 | 27 | 19 | 14 | 11 | 7 | 5 | 4 | 32 | 22 | 754 | 663 | 1 | 473 | 362 | 283 | 175 | 120 | 93 | 90 | 72 | 11977 | 0 | 12 | 18 | 24 | 36 | 48 | 60 | 04/14/1997 | 60 | Outer Wheel Path | 5.9 | 26
19972 | 2 | 27 | 25 | 19 | 15 | 9 | 6 | 5 | 32 | 22 | 995 | 873 | 1 | 626 | 480 | 376 | 230 | 159 | 121 | 90 | 72 | 15815 | 0 | 12 | 18 | 24 | 36 | 48 | 60 | 04/14/1997 | 60 | Outer Wheel Path | 5.9 | 34
19973 | 3 | 27 | 9 | 7 | 6 | 4 | 2 | 2 | 19 | 19 | 380 | 307 | 1 | 225 | 182 | 141 | 89 | 60 | 45 | 65 | 65 | 6034 | 0 | 12 | 18 | 24 | 36 | 48 | 60 | 04/14/1997 | 25 | Centerline | 5.9 | 12
19974 | 3 | 27 | 12 | 10 | 8 | 5 | 3 | 3 | 19 | 19 | 542 | 430 | 1 | 315 | 253 | 199 | 128 | 87 | 65 | 65 | 65 | 8612 | 0 | 12 | 18 | 24 | 36 | 48 | 60 | 04/14/1997 | 25 | Centerline | 5.9 | 17
19975 | 3 | 27 | 16 | 13 | 10 | 7 | 5 | 3 | 19 | 19 | 733 | 563 | 1 | 416 | 333 | 265 | 171 | 117 | 87 | 65 | 65 | 11640 | 0 | 12 | 18 | 24 | 36 | 48 | 60 | 04/14/1997 | 25 | Centerline | 5.9 | 22
19976 | 3 | 27 | 22 | 17 | 14 | 9 | 6 | 5 | 19 | 19 | 984 | 756 | 1 | 552 | 444 | 352 | 227 | 155 | 116 | 65 | 65 | 15636 | 0 | 12 | 18 | 24 | 36 | 48 | 60 | 04/14/1997 | 25 | Centerline | 5.9 | 30
19977 | 3 | 27 | 9 | 7 | 5 | 3 | 2 | 2 | -995 | 19 | 383 | 311 | 1 | 227 | 177 | 140 | 87 | 63 | 49 | -995 | 65 | 6086 | 0 | 12 | 18 | 24 | 36 | 48 | 60 | 04/14/1997 | 35 | Centerline | 5.9 | 12
19978 | 3 | 27 | 12 | 10 | 8 | 5 | 4 | 3 | -995 | 19 | 542 | 428 | 1 | 314 | 248 | 197 | 127 | 91 | 70 | -995 | 65 | 8616 | 0 | 12 | 18 | 24 | 36 | 48 | 60 | 04/14/1997 | 35 | Centerline | 5.9 | 17
19979 | 3 | 27 | 16 | 13 | 10 | 7 | 5 | 4 | -995 | 19 | 734 | 566 | 1 | 413 | 329 | 261 | 168 | 119 | 93 | -995 | 65 | 11663 | 0 | 12 | 18 | 24 | 36 | 48 | 60 | 04/14/1997 | 35 | Centerline | 5.9 | 22
19980 | 3 | 27 | 22 | 17 | 14 | 9 | 6 | 5 | -995 | 19 | 984 | 758 | 1 | 548 | 438 | 346 | 223 | 157 | 122 | -995 | 65 | 15636 | 0 | 12 | 18 | 24 | 36 | 48 | 60 | 04/14/1997 | 35 | Centerline | 5.9 | 30
19981 | 3 | 27 | 9 | 7 | 6 | 4 | 2 | 2 | 16 | 19 | 381 | 324 | 1 | 233 | 187 | 145 | 89 | 59 | 45 | 61 | 65 | 6054 | 0 | 12 | 18 | 24 | 36 | 48 | 60 | 04/14/1997 | 45 | Centerline | 5.9 | 13
19982 | 3 | 27 | 13 | 10 | 8 | 5 | 3 | 2 | 16 | 19 | 541 | 451 | 1 | 327 | 261 | 205 | 128 | 84 | 62 | 61 | 65 | 8597 | 0 | 12 | 18 | 24 | 36 | 48 | 60 | 04/14/1997 | 45 | Centerline | 5.9 | 18
20384 | 13 | 27 | 19 | 15 | 12 | 8 | 6 | 4 | 10 | 14 | 993 | 675 | 1 | 479 | 386 | 308 | 198 | 141 | 111 | 49 | 56 | 15775 | 0 | 12 | 18 | 24 | 36 | 48 | 60 | 04/14/1997 | 45 | Centerline | 5.9 | 27
20385 | 13 | 27 | 8 | 6 | 5 | 3 | 2 | 2 | -995 | 14 | 386 | 285 | 1 | 206 | 163 | 128 | 82 | 59 | 47 | -995 | 56 | 6126 | 0 | 12 | 18 | 24 | 36 | 48 | 60 | 04/14/1997 | 55 | Centerline | 5.9 | 11
20386 | 13 | 27 | 11 | 9 | 7 | 5 | 3 | 3 | -995 | 14 | 550 | 397 | 1 | 290 | 227 | 180 | 117 | 82 | 64 | -995 | 56 | 8732 | 0 | 12 | 18 | 24 | 36 | 48 | 60 | 04/14/1997 | 55 | Centerline | 5.9 | 16
20387 | 13 | 27 | 15 | 12 | 9 | 6 | 4 | 3 | -995 | 14 | 739 | 520 | 1 | 379 | 300 | 237 | 154 | 107 | 83 | -995 | 56 | 11747 | 0 | 12 | 18 | 24 | 36 | 48 | 60 | 04/14/1997 | 55 | Centerline | 5.9 | 20
20388 | 13 | 27 | 20 | 16 | 12 | 8 | 6 | 4 | -995 | 14 | 994 | 698 | 1 | 503 | 401 | 316 | 203 | 141 | 110 | -995 | 56 | 15795 | 0 | 12 | 18 | 24 | 36 | 48 | 60 | 04/14/1997 | 55 | Centerline | 5.9 | 27
20389 | 13 | 27 | 9 | 7 | 6 | 3 | 2 | 2 | 13 | 14 | 385 | 293 | 1 | 218 | 177 | 141 | 88 | 62 | 48 | 55 | 56 | 6122 | 0 | 12 | 18 | 24 | 36 | 48 | 60 | 04/14/1997 | 65 | Centerline | 5.9 | 12
20390 | 13 | 27 | 12 | 10 | 8 | 5 | 3 | 3 | 13 | 14 | 548 | 409 | 1 | 302 | 247 | 199 | 126 | 88 | 66 | 55 | 56 | 8700 | 0 | 12 | 18 | 24 | 36 | 48 | 60 | 04/14/1997 | 65 | Centerline | 5.9 | 16
20391 | 13 | 27 | 16 | 13 | 10 | 7 | 5 | 3 | 13 | 14 | 738 | 535 | 1 | 400 | 327 | 263 | 167 | 116 | 89 | 55 | 56 | 11723 | 0 | 12 | 18 | 24 | 36 | 48 | 60 | 04/14/1997 | 65 | Centerline | 5.9 | 21
30366 | 14 | 43 | 12 | 10 | 8 | 5 | 4 | 3 | 10 | 12 | 609 | 363 | 1 | 306 | 260 | 215 | 140 | 92 | 70 | 50 | 53 | 9681 | 0 | 12 | 18 | 24 | 36 | 48 | 60 | 03/04/1998 | 15 | Outer Wheel Path | 5.9 | 14
30367 | 14 | 43 | 16 | 13 | 11 | 7 | 5 | 4 | 10 | 12 | 801 | 479 | 1 | 403 | 342 | 283 | 184 | 122 | 93 | 50 | 53 | 12732 | 0 | 12 | 18 | 24 | 36 | 48 | 60 | 03/04/1998 | 15 | Outer Wheel Path | 5.9 | 19
30217 | 4 | 43 | 8 | 6 | 5 | 3 | 2 | 1 | 20 | 14 | 374 | 233 | 1 | 192 | 152 | 124 | 78 | 52 | 37 | 68 | 57 | 5939 | 0 | 12 | 18 | 24 | 36 | 48 | 60 | 03/04/1998 | 45 | Outer Wheel Path | 5.9 | 9
30619 | 20 | 43 | 15 | 13 | 11 | 7 | 5 | 4 | 16 | 17 | 774 | 474 | 1 | 383 | 329 | 276 | 190 | 130 | 94 | 60 | 62 | 12295 | 0 | 12 | 18 | 24 | 36 | 48 | 60 | 03/04/1998 | 45 | Outer Wheel Path | 5.9 | 19
30620 | 20 | 43 | 20 | 17 | 14 | 10 | 7 | 5 | 16 | 17 | 989 | 608 | 1 | 496 | 426 | 359 | 247 | 170 | 123 | 60 | 62 | 15719 | 0 | 12 | 18 | 24 | 36 | 48 | 60 | 03/04/1998 | 45 | Outer Wheel Path | 5.9 | 24
20397 | 13 | 27 | 9 | 7 | 5 | 3 | 2 | 2 | -995 | 22 | 379 | 323 | 1 | 230 | 173 | 132 | 81 | 60 | 48 | -995 | 71 | 6022 | 0 | 12 | 18 | 24 | 36 | 48 | 60 | 04/14/1997 | 35 | Outer Wheel Path | 5.9 | 13
30622 | 20 | 43 | 12 | 10 | 8 | 5 | 3 | 2 | 16 | 17 | 595 | 369 | 1 | 298 | 252 | 207 | 122 | 84 | 62 | 60 | 62 | 9447 | 0 | 12 | 18 | 24 | 36 | 48 | 60 | 03/04/1998 | 55 | Outer Wheel Path | 5.9 | 15
30623 | 20 | 43 | 16 | 13 | 11 | 6 | 4 | 3 | 16 | 17 | 784 | 488 | 1 | 394 | 334 | 276 | 164 | 112 | 81 | 60 | 62 | 12462 | 0 | 12 | 18 | 24 | 36 | 48 | 60 | 03/04/1998 | 55 | Outer Wheel Path | 5.9 | 19
30624 | 20 | 43 | 20 | 17 | 14 | 8 | 6 | 4 | 16 | 17 | 1000 | 634 | 1 | 510 | 433 | 360 | 215 | 147 | 106 | 60 | 62 | 15886 | 0 | 12 | 18 | 24 | 36 | 48 | 60 | 03/04/1998 | 55 | Outer Wheel Path | 5.9 | 25
30625 | 22 | 43 | 6 | 5 | 4 | 3 | 2 | 1 | 25 | 15 | 371 | 197 | 1 | 158 | 129 | 105 | 68 | 48 | 35 | 76 | 59 | 5887 | 0 | 12 | 18 | 24 | 36 | 48 | 60 | 03/04/1998 | 25 | Centerline | 5.9 | 8
30626 | 22 | 43 | 9 | 8 | 6 | 4 | 3 | 2 | 25 | 15 | 573 | 305 | 1 | 237 | 198 | 159 | 106 | 73 | 54 | 76 | 59 | 9097 | 0 | 12 | 18 | 24 | 36 | 48 | 60 | 03/04/1998 | 25 | Centerline | 5.9 | 12
30627 | 22 | 43 | 12 | 10 | 8 | 6 | 4 | 3 | 25 | 15 | 768 | 408 | 1 | 317 | 263 | 214 | 142 | 98 | 73 | 76 | 59 | 12208 | 0 | 12 | 18 | 24 | 36 | 48 | 60 | 03/04/1998 | 25 | Centerline | 5.9 | 16
30628 | 22 | 43 | 16 | 13 | 11 | 7 | 5 | 4 | 25 | 15 | 990 | 537 | 1 | 412 | 343 | 278 | 185 | 128 | 95 | 76 | 59 | 15735 | 0 | 12 | 18 | 24 | 36 | 48 | 60 | 03/04/1998 | 25 | Centerline | 5.9 | 21
30629 | 22 | 43 | 7 | 6 | 4 | 3 | 2 | 1 | 25 | 15 | 372 | 213 | 1 | 171 | 142 | 114 | 77 | 53 | 37 | 76 | 59 | 5903 | 0 | 12 | 18 | 24 | 36 | 48 | 60 | 03/04/1998 | 35 | Centerline | 5.9 | 8
30630 | 22 | 43 | 10 | 9 | 7 | 5 | 3 | 2 | 25 | 15 | 579 | 327 | 1 | 260 | 217 | 178 | 118 | 80 | 57 | 76 | 59 | 9192 | 0 | 12 | 18 | 24 | 36 | 48 | 60 | 03/04/1998 | 35 | Centerline | 5.9 | 13
30631 | 22 | 43 | 14 | 11 | 9 | 6 | 4 | 3 | 25 | 15 | 767 | 435 | 1 | 344 | 288 | 236 | 157 | 107 | 77 | 76 | 59 | 12184 | 0 | 12 | 18 | 24 | 36 | 48 | 60 | 03/04/1998 | 35 | Centerline | 5.9 | 17
30632 | 22 | 43 | 18 | 15 | 12 | 8 | 6 | 4 | 25 | 15 | 1005 | 580 | 1 | 447 | 374 | 306 | 205 | 140 | 100 | 76 | 59 | 15962 | 0 | 12 | 18 | 24 | 36 | 48 | 60 | 03/04/1998 | 35 | Centerline | 5.9 | 23
30633 | 22 | 43 | 8 | 6 | 5 | 3 | 2 | 1 | 25 | 15 | 372 | 254 | 1 | 201 | 165 | 130 | 82 | 52 | 38 | 76 | 59 | 5907 | 0 | 12 | 18 | 24 | 36 | 48 | 60 | 03/04/1998 | 45 | Centerline | 5.9 | 10
30634 | 22 | 43 | 12 | 10 | 8 | 5 | 3 | 2 | 25 | 15 | 580 | 387 | 1 | 304 | 249 | 199 | 126 | 82 | 58 | 76 | 59 | 9212 | 0 | 12 | 18 | 24 | 36 | 48 | 60 | 03/04/1998 | 45 | Centerline | 5.9 | 15
30635 | 22 | 43 | 16 | 13 | 10 | 7 | 4 | 3 | 25 | 15 | 773 | 512 | 1 | 399 | 328 | 262 | 167 | 109 | 78 | 76 | 59 | 12283 | 0 | 12 | 18 | 24 | 36 | 48 | 60 | 03/04/1998 | 45 | Centerline | 5.9 | 20
30636 | 22 | 43 | 20 | 17 | 13 | 9 | 6 | 4 | 25 | 15 | 982 | 674 | 1 | 517 | 426 | 341 | 217 | 143 | 101 | 76 | 59 | 15608 | 0 | 12 | 18 | 24 | 36 | 48 | 60 | 03/04/1998 | 45 | Centerline | 5.9 | 27
30637 | 22 | 43 | 8 | 6 | 5 | 3 | 2 | 2 | 25 | 15 | 369 | 253 | 1 | 197 | 161 | 128 | 83 | 55 | 39 | 76 | 59 | 5856 | 0 | 12 | 18 | 24 | 36 | 48 | 60 | 03/04/1998 | 55 | Centerline | 5.9 | 10
30638 | 22 | 43 | 12 | 10 | 8 | 5 | 3 | 2 | 25 | 15 | 570 | 391 | 1 | 302 | 247 | 199 | 129 | 85 | 59 | 76 | 59 | 9061 | 0 | 12 | 18 | 24 | 36 | 48 | 60 | 03/04/1998 | 55 | Centerline | 5.9 | 15
30639 | 22 | 43 | 16 | 13 | 10 | 7 | 5 | 3 | 25 | 15 | 769 | 524 | 1 | 400 | 329 | 266 | 173 | 114 | 80 | 76 | 59 | 12216 | 0 | 12 | 18 | 24 | 36 | 48 | 60 | 03/04/1998 | 55 | Centerline | 5.9 | 21
30640 | 22 | 43 | 21 | 17 | 14 | 9 | 6 | 4 | 25 | 15 | 976 | 678 | 1 | 521 | 430 | 347 | 227 | 150 | 106 | 76 | 59 | 15509 | 0 | 12 | 18 | 24 | 36 | 48 | 60 | 03/04/1998 | 55 | Centerline | 5.9 | 27
30641 | 22 | 43 | 9 | 8 | 6 | 4 | 2 | 2 | 25 | 15 | 373 | 293 | 1 | 232 | 193 | 154 | 95 | 58 | 42 | 76 | 59 | 5923 | 0 | 12 | 18 | 24 | 36 | 48 | 60 | 03/04/1998 | 65 | Centerline | 5.9 | 12
30642 | 22 | 43 | 14 | 11 | 9 | 6 | 4 | 3 | 25 | 15 | 577 | 441 | 1 | 349 | 290 | 234 | 147 | 90 | 65 | 76 | 59 | 9161 | 0 | 12 | 18 | 24 | 36 | 48 | 60 | 03/04/1998 | 65 | Centerline | 5.9 | 17
30643 | 22 | 43 | 18 | 15 | 12 | 8 | 5 | 3 | 25 | 15 | 754 | 579 | 1 | 459 | 381 | 309 | 197 | 122 | 88 | 76 | 59 | 11977 | 0 | 12 | 18 | 24 | 36 | 48 | 60 | 03/04/1998 | 65 | Centerline | 5.9 | 23
30644 | 22 | 43 | 23 | 19 | 16 | 10 | 6 | 5 | 25 | 15 | 960 | 753 | 1 | 590 | 494 | 399 | 258 | 159 | 115 | 76 | 59 | 15259 | 0 | 12 | 18 | 24 | 36 | 48 | 60 | 03/04/1998 | 65 | Centerline | 5.9 | 30
30645 | 22 | 43 | 7 | 6 | 5 | 3 | 2 | 2 | 17 | 16 | 377 | 211 | 1 | 173 | 144 | 119 | 80 | 55 | 40 | 63 | 61 | 5995 | 0 | 12 | 18 | 24 | 36 | 48 | 60 | 03/04/1998 | 25 | Outer Wheel Path | 5.9 | 8
30646 | 22 | 43 | 10 | 9 | 7 | 5 | 3 | 2 | 17 | 16 | 583 | 324 | 1 | 263 | 220 | 184 | 123 | 86 | 61 | 63 | 61 | 9260 | 0 | 12 | 18 | 24 | 36 | 48 | 60 | 03/04/1998 | 25 | Outer Wheel Path | 5.9 | 13
30647 | 22 | 43 | 14 | 12 | 10 | 7 | 5 | 3 | 17 | 16 | 783 | 429 | 1 | 349 | 294 | 244 | 166 | 114 | 82 | 63 | 61 | 12442 | 0 | 12 | 18 | 24 | 36 | 48 | 60 | 03/04/1998 | 25 | Outer Wheel Path | 5.9 | 17
30648 | 22 | 43 | 18 | 15 | 12 | 9 | 6 | 4 | 17 | 16 | 1007 | 558 | 1 | 451 | 381 | 317 | 216 | 149 | 108 | 63 | 61 | 15997 | 0 | 12 | 18 | 24 | 36 | 48 | 60 | 03/04/1998 | 25 | Outer Wheel Path | 5.9 | 22
30649 | 22 | 43 | 7 | 5 | 4 | 3 | 2 | 2 | 17 | 16 | 378 | 206 | 1 | 167 | 138 | 114 | 76 | 54 | 39 | 63 | 61 | 5999 | 0 | 12 | 18 | 24 | 36 | 48 | 60 | 03/04/1998 | 35 | Outer Wheel Path | 5.9 | 8
30650 | 22 | 43 | 10 | 8 | 7 | 5 | 3 | 2 | 17 | 16 | 581 | 312 | 1 | 251 | 208 | 173 | 116 | 81 | 58 | 63 | 61 | 9232 | 0 | 12 | 18 | 24 | 36 | 48 | 60 | 03/04/1998 | 35 | Outer Wheel Path | 5.9 | 12
30651 | 22 | 43 | 13 | 11 | 9 | 6 | 4 | 3 | 17 | 16 | 781 | 416 | 1 | 330 | 278 | 230 | 155 | 108 | 78 | 63 | 61 | 12410 | 0 | 12 | 18 | 24 | 36 | 48 | 60 | 03/04/1998 | 35 | Outer Wheel Path | 5.9 | 16
30652 | 22 | 43 | 17 | 14 | 12 | 8 | 6 | 4 | 17 | 16 | 991 | 538 | 1 | 427 | 361 | 298 | 202 | 140 | 102 | 63 | 61 | 15743 | 0 | 12 | 18 | 24 | 36 | 48 | 60 | 03/04/1998 | 35 | Outer Wheel Path | 5.9 | 21
30653 | 22 | 43 | 7 | 6 | 5 | 3 | 2 | 2 | 17 | 16 | 378 | 229 | 1 | 182 | 152 | 124 | 82 | 54 | 39 | 63 | 61 | 6002 | 0 | 12 | 18 | 24 | 36 | 48 | 60 | 03/04/1998 | 45 | Outer Wheel Path | 5.9 | 9
30654 | 22 | 43 | 11 | 9 | 7 | 5 | 3 | 2 | 17 | 16 | 584 | 351 | 1 | 279 | 233 | 189 | 125 | 84 | 61 | 63 | 61 | 9272 | 0 | 12 | 18 | 24 | 36 | 48 | 60 | 03/04/1998 | 45 | Outer Wheel Path | 5.9 | 14
30655 | 22 | 43 | 14 | 12 | 10 | 7 | 4 | 3 | 17 | 16 | 779 | 463 | 1 | 368 | 308 | 252 | 167 | 113 | 81 | 63 | 61 | 12374 | 0 | 12 | 18 | 24 | 36 | 48 | 60 | 03/04/1998 | 45 | Outer Wheel Path | 5.9 | 18
30656 | 22 | 43 | 19 | 16 | 13 | 9 | 6 | 4 | 17 | 16 | 998 | 599 | 1 | 477 | 400 | 327 | 218 | 148 | 107 | 63 | 61 | 15858 | 0 | 12 | 18 | 24 | 36 | 48 | 60 | 03/04/1998 | 45 | Outer Wheel Path | 5.9 | 24
30657 | 22 | 43 | 7 | 6 | 5 | 3 | 2 | 2 | 17 | 16 | 378 | 226 | 1 | 184 | 154 | 125 | 80 | 56 | 39 | 63 | 61 | 6002 | 0 | 12 | 18 | 24 | 36 | 48 | 60 | 03/04/1998 | 55 | Outer Wheel Path | 5.9 | 9
30658 | 22 | 43 | 11 | 9 | 8 | 5 | 3 | 2 | 17 | 16 | 577 | 347 | 1 | 280 | 234 | 191 | 124 | 85 | 60 | 63 | 61 | 9173 | 0 | 12 | 18 | 24 | 36 | 48 | 60 | 03/04/1998 | 55 | Outer Wheel Path | 5.9 | 14
30659 | 22 | 43 | 15 | 12 | 10 | 7 | 4 | 3 | 17 | 16 | 778 | 457 | 1 | 369 | 309 | 254 | 166 | 113 | 81 | 63 | 61 | 12359 | 0 | 12 | 18 | 24 | 36 | 48 | 60 | 03/04/1998 | 55 | Outer Wheel Path | 5.9 | 18
30660 | 22 | 43 | 19 | 16 | 13 | 9 | 6 | 4 | 17 | 16 | 1006 | 595 | 1 | 478 | 402 | 329 | 217 | 147 | 106 | 63 | 61 | 15982 | 0 | 12 | 18 | 24 | 36 | 48 | 60 | 03/04/1998 | 55 | Outer Wheel Path | 5.9 | 23
30661 | 22 | 43 | 10 | 7 | 6 | 4 | 2 | 2 | 17 | 16 | 375 | 284 | 1 | 261 | 182 | 148 | 95 | 61 | 45 | 63 | 61 | 5959 | 0 | 12 | 18 | 24 | 36 | 48 | 60 | 03/04/1998 | 65 | Outer Wheel Path | 5.9 | 11
30662 | 22 | 43 | 15 | 11 | 9 | 6 | 4 | 3 | 17 | 16 | 582 | 427 | 1 | 391 | 286 | 233 | 149 | 97 | 70 | 63 | 61 | 9244 | 0 | 12 | 18 | 24 | 36 | 48 | 60 | 03/04/1998 | 65 | Outer Wheel Path | 5.9 | 17
30663 | 22 | 43 | 20 | 15 | 12 | 8 | 5 | 4 | 17 | 16 | 760 | 564 | 1 | 509 | 384 | 312 | 200 | 131 | 94 | 63 | 61 | 12077 | 0 | 12 | 18 | 24 | 36 | 48 | 60 | 03/04/1998 | 65 | Outer Wheel Path | 5.9 | 22
30664 | 22 | 43 | 26 | 20 | 16 | 10 | 7 | 5 | 17 | 16 | 976 | 732 | 1 | 656 | 505 | 411 | 265 | 173 | 124 | 63 | 61 | 15505 | 0 | 12 | 18 | 24 | 36 | 48 | 60 | 03/04/1998 | 65 | Outer Wheel Path | 5.9 | 29
30665 | 23 | 43 | 8 | 6 | 5 | 3 | 2 | 2 | 25 | 17 | 364 | 529 | 1 | 198 | 158 | 128 | 84 | 60 | 46 | 77 | 62 | 5780 | 0 | 12 | 18 | 24 | 36 | 48 | 60 | 03/04/1998 | 25 | Centerline | 5.9 | 21
30666 | 23 | 43 | 13 | 11 | 8 | 5 | 4 | 3 | 25 | 17 | 560 | 739 | 1 | 334 | 269 | 212 | 129 | 90 | 72 | 77 | 62 | 8895 | 0 | 12 | 18 | 24 | 36 | 48 | 60 | 03/04/1998 | 25 | Centerline | 5.9 | 29
30667 | 23 | 43 | 18 | 14 | 11 | 7 | 5 | 4 | 25 | 17 | 754 | 926 | 1 | 466 | 368 | 289 | 179 | 123 | 96 | 77 | 62 | 11985 | 0 | 12 | 18 | 24 | 36 | 48 | 60 | 03/04/1998 | 25 | Centerline | 5.9 | 36
30267 | 11 | 43 | 12 | 10 | 8 | 6 | 4 | 3 | 23 | 21 | 768 | 407 | 1 | 313 | 260 | 213 | 144 | 100 | 75 | 73 | 69 | 12208 | 0 | 12 | 18 | 24 | 36 | 48 | 60 | 03/04/1998 | 25 | Centerline | 5.9 | 16
21556 | 16 | 29 | 24 | 19 | 15 | 10 | 7 | 5 | 23 | 20 | 1002 | 806 | 1 | 603 | 485 | 388 | 249 | 169 | 124 | 72 | 67 | 15922 | 0 | 12 | 18 | 24 | 36 | 48 | 60 | 05/16/1997 | 15 | Outer Wheel Path | 5.9 | 32
21557 | 16 | 29 | 9 | 7 | 6 | 4 | 2 | 2 | 22 | 20 | 381 | 305 | 1 | 230 | 186 | 146 | 93 | 63 | 47 | 71 | 67 | 6058 | 0 | 12 | 18 | 24 | 36 | 48 | 60 | 05/16/1997 | 25 | Outer Wheel Path | 5.9 | 12
21558 | 16 | 29 | 14 | 11 | 9 | 6 | 4 | 3 | 22 | 20 | 596 | 463 | 1 | 352 | 284 | 226 | 144 | 98 | 70 | 71 | 67 | 9474 | 0 | 12 | 18 | 24 | 36 | 48 | 60 | 05/16/1997 | 25 | Outer Wheel Path | 5.9 | 18
21559 | 16 | 29 | 17 | 14 | 11 | 7 | 5 | 4 | 22 | 20 | 763 | 583 | 1 | 443 | 361 | 288 | 184 | 125 | 90 | 71 | 67 | 12116 | 0 | 12 | 18 | 24 | 36 | 48 | 60 | 05/16/1997 | 25 | Outer Wheel Path | 5.9 | 23
21560 | 16 | 29 | 23 | 19 | 15 | 10 | 7 | 5 | 22 | 20 | 1005 | 810 | 1 | 588 | 481 | 383 | 248 | 168 | 122 | 71 | 67 | 15970 | 0 | 12 | 18 | 24 | 36 | 48 | 60 | 05/16/1997 | 25 | Outer Wheel Path | 5.9 | 32
30923 | 43 | 43 | 16 | 13 | 10 | 6 | 4 | 3 | 23 | 20 | 763 | 518 | 1 | 395 | 325 | 261 | 162 | 107 | 80 | 73 | 67 | 12116 | 0 | 12 | 18 | 24 | 36 | 48 | 60 | 03/04/1998 | 63 | Centerline | 5.9 | 20
21814 | 23 | 29 | 15 | 12 | 9 | 5 | 4 | 3 | 45 | 32 | 578 | 520 | 1 | 377 | 297 | 226 | 137 | 93 | 71 | 113 | 90 | 9181 | 0 | 12 | 18 | 24 | 36 | 48 | 60 | 05/16/1997 | 25 | Centerline | 5.9 | 20
21815 | 23 | 29 | 19 | 15 | 11 | 7 | 5 | 4 | 45 | 32 | 745 | 657 | 1 | 479 | 376 | 287 | 176 | 120 | 91 | 113 | 90 | 11838 | 0 | 12 | 18 | 24 | 36 | 48 | 60 | 05/16/1997 | 25 | Centerline | 5.9 | 26
21816 | 23 | 29 | 25 | 20 | 15 | 9 | 6 | 5 | 45 | 32 | 994 | 879 | 1 | 640 | 502 | 386 | 238 | 163 | 123 | 113 | 90 | 15791 | 0 | 12 | 18 | 24 | 36 | 48 | 60 | 05/16/1997 | 25 | Centerline | 5.9 | 35
21817 | 23 | 29 | 10 | 8 | 6 | 3 | 2 | 2 | 45 | 32 | 370 | 365 | 1 | 260 | 197 | 150 | 88 | 58 | 45 | 113 | 90 | 5883 | 0 | 12 | 18 | 24 | 36 | 48 | 60 | 05/16/1997 | 35 | Centerline | 5.9 | 14
21818 | 23 | 29 | 15 | 12 | 9 | 5 | 4 | 3 | 45 | 32 | 579 | 552 | 1 | 393 | 300 | 231 | 137 | 91 | 69 | 113 | 90 | 9200 | 0 | 12 | 18 | 24 | 36 | 48 | 60 | 05/16/1997 | 35 | Centerline | 5.9 | 22
21819 | 23 | 29 | 20 | 15 | 12 | 7 | 5 | 4 | 45 | 32 | 744 | 697 | 1 | 496 | 382 | 294 | 176 | 117 | 89 | 113 | 90 | 11818 | 0 | 12 | 18 | 24 | 36 | 48 | 60 | 05/16/1997 | 35 | Centerline | 5.9 | 27
21820 | 23 | 29 | 26 | 20 | 16 | 9 | 6 | 5 | 45 | 32 | 991 | 934 | 1 | 665 | 513 | 397 | 239 | 160 | 121 | 113 | 90 | 15739 | 0 | 12 | 18 | 24 | 36 | 48 | 60 | 05/16/1997 | 35 | Centerline | 5.9 | 37
21821 | 23 | 29 | 11 | 8 | 6 | 4 | 2 | 2 | 45 | 32 | 374 | 380 | 1 | 273 | 207 | 158 | 92 | 63 | 49 | 113 | 90 | 5943 | 0 | 12 | 18 | 24 | 36 | 48 | 60 | 05/16/1997 | 45 | Centerline | 5.9 | 15
21822 | 23 | 29 | 16 | 12 | 10 | 6 | 4 | 3 | 45 | 32 | 581 | 573 | 1 | 407 | 317 | 242 | 145 | 98 | 75 | 113 | 90 | 9228 | 0 | 12 | 18 | 24 | 36 | 48 | 60 | 05/16/1997 | 45 | Centerline | 5.9 | 23
21823 | 23 | 29 | 20 | 16 | 12 | 7 | 5 | 4 | 45 | 32 | 746 | 724 | 1 | 518 | 401 | 311 | 186 | 126 | 95 | 113 | 90 | 11858 | 0 | 12 | 18 | 24 | 36 | 48 | 60 | 05/16/1997 | 45 | Centerline | 5.9 | 29
21824 | 23 | 29 | 27 | 21 | 16 | 10 | 7 | 5 | 45 | 32 | 990 | 975 | 1 | 691 | 537 | 416 | 252 | 170 | 128 | 113 | 90 | 15731 | 0 | 12 | 18 | 24 | 36 | 48 | 60 | 05/16/1997 | 45 | Centerline | 5.9 | 38
21825 | 23 | 29 | 10 | 8 | 6 | 4 | 2 | 2 | 45 | 32 | 372 | 355 | 1 | 257 | 198 | 154 | 94 | 63 | 51 | 113 | 90 | 5907 | 0 | 12 | 18 | 24 | 36 | 48 | 60 | 05/16/1997 | 55 | Centerline | 5.9 | 14
21826 | 23 | 29 | 15 | 12 | 9 | 6 | 4 | 3 | 45 | 32 | 578 | 535 | 1 | 389 | 305 | 236 | 147 | 99 | 76 | 113 | 90 | 9184 | 0 | 12 | 18 | 24 | 36 | 48 | 60 | 05/16/1997 | 55 | Centerline | 5.9 | 21
21827 | 23 | 29 | 19 | 15 | 12 | 7 | 5 | 4 | 45 | 32 | 745 | 675 | 1 | 492 | 386 | 300 | 187 | 128 | 98 | 113 | 90 | 11842 | 0 | 12 | 18 | 24 | 36 | 48 | 60 | 05/16/1997 | 55 | Centerline | 5.9 | 27
21828 | 23 | 29 | 26 | 20 | 16 | 10 | 7 | 5 | 45 | 32 | 989 | 900 | 1 | 656 | 514 | 401 | 252 | 173 | 133 | 113 | 90 | 15711 | 0 | 12 | 18 | 24 | 36 | 48 | 60 | 05/16/1997 | 55 | Centerline | 5.9 | 35
21829 | 23 | 29 | 11 | 8 | 6 | 4 | 3 | 2 | 45 | 32 | 375 | 383 | 1 | 276 | 212 | 162 | 97 | 66 | 50 | 113 | 90 | 5955 | 0 | 12 | 18 | 24 | 36 | 48 | 60 | 05/16/1997 | 65 | Centerline | 5.9 | 15
21830 | 23 | 29 | 16 | 13 | 10 | 6 | 4 | 3 | 45 | 32 | 575 | 570 | 1 | 416 | 322 | 249 | 151 | 102 | 75 | 113 | 90 | 9141 | 0 | 12 | 18 | 24 | 36 | 48 | 60 | 05/16/1997 | 65 | Centerline | 5.9 | 22
21831 | 23 | 29 | 21 | 16 | 13 | 8 | 5 | 4 | 45 | 32 | 743 | 722 | 1 | 527 | 407 | 317 | 193 | 132 | 95 | 113 | 90 | 11806 | 0 | 12 | 18 | 24 | 36 | 48 | 60 | 05/16/1997 | 65 | Centerline | 5.9 | 28
21832 | 23 | 29 | 28 | 21 | 17 | 10 | 7 | 5 | 45 | 32 | 985 | 964 | 1 | 701 | 545 | 423 | 259 | 176 | 130 | 113 | 90 | 15648 | 0 | 12 | 18 | 24 | 36 | 48 | 60 | 05/16/1997 | 65 | Centerline | 5.9 | 38
21286 | 9 | 29 | 14 | 11 | 9 | 6 | 4 | 3 | 16 | 17 | 593 | 484 | 1 | 359 | 288 | 231 | 149 | 102 | 75 | 60 | 62 | 9427 | 0 | 12 | 18 | 24 | 36 | 48 | 60 | 05/16/1997 | 55 | Outer Wheel Path | 5.9 | 19
21287 | 9 | 29 | 18 | 14 | 12 | 8 | 5 | 4 | 16 | 17 | 764 | 615 | 1 | 454 | 366 | 294 | 191 | 130 | 95 | 60 | 62 | 12136 | 0 | 12 | 18 | 24 | 36 | 48 | 60 | 05/16/1997 | 55 | Outer Wheel Path | 5.9 | 24
21288 | 9 | 29 | 24 | 19 | 16 | 10 | 7 | 5 | 16 | 17 | 1014 | 829 | 1 | 609 | 492 | 395 | 256 | 175 | 127 | 60 | 62 | 16105 | 0 | 12 | 18 | 24 | 36 | 48 | 60 | 05/16/1997 | 55 | Outer Wheel Path | 5.9 | 33
21289 | 9 | 29 | 9 | 7 | 6 | 4 | 3 | 2 | 16 | 17 | 384 | 308 | 1 | 229 | 183 | 147 | 98 | 69 | 51 | 61 | 62 | 6102 | 0 | 12 | 18 | 24 | 36 | 48 | 60 | 05/16/1997 | 65 | Outer Wheel Path | 5.9 | 12
21290 | 9 | 29 | 14 | 11 | 9 | 6 | 4 | 3 | 16 | 17 | 592 | 470 | 1 | 352 | 281 | 228 | 151 | 107 | 78 | 61 | 62 | 9407 | 0 | 12 | 18 | 24 | 36 | 48 | 60 | 05/16/1997 | 65 | Outer Wheel Path | 5.9 | 19
21291 | 9 | 29 | 18 | 14 | 11 | 8 | 5 | 4 | 16 | 17 | 764 | 597 | 1 | 446 | 358 | 290 | 193 | 135 | 100 | 61 | 62 | 12136 | 0 | 12 | 18 | 24 | 36 | 48 | 60 | 05/16/1997 | 65 | Outer Wheel Path | 5.9 | 24
21292 | 9 | 29 | 24 | 19 | 15 | 10 | 7 | 5 | 16 | 17 | 1015 | 802 | 1 | 599 | 481 | 391 | 259 | 182 | 133 | 61 | 62 | 16132 | 0 | 12 | 18 | 24 | 36 | 48 | 60 | 05/16/1997 | 65 | Outer Wheel Path | 5.9 | 32
21293 | 10 | 29 | 10 | 7 | 5 | 3 | 2 | 2 | 49 | 30 | 369 | 378 | 1 | 246 | 182 | 132 | 78 | 55 | 42 | 120 | 86 | 5867 | 0 | 12 | 18 | 24 | 36 | 48 | 60 | 05/16/1997 | 25 | Centerline | 5.9 | 15
21294 | 10 | 29 | 14 | 11 | 8 | 5 | 3 | 3 | 49 | 30 | 577 | 559 | 1 | 368 | 274 | 212 | 123 | 87 | 66 | 120 | 86 | 9161 | 0 | 12 | 18 | 24 | 36 | 48 | 60 | 05/16/1997 | 25 | Centerline | 5.9 | 22
21295 | 10 | 29 | 18 | 14 | 11 | 6 | 4 | 3 | 49 | 30 | 741 | 704 | 1 | 465 | 347 | 270 | 161 | 111 | 85 | 120 | 86 | 11771 | 0 | 12 | 18 | 24 | 36 | 48 | 60 | 05/16/1997 | 25 | Centerline | 5.9 | 28
21296 | 10 | 29 | 25 | 19 | 14 | 9 | 6 | 5 | 49 | 30 | 988 | 939 | 1 | 623 | 470 | 360 | 220 | 152 | 115 | 120 | 86 | 15695 | 0 | 12 | 18 | 24 | 36 | 48 | 60 | 05/16/1997 | 25 | Centerline | 5.9 | 37
21297 | 10 | 29 | 10 | 8 | 6 | 4 | 3 | 2 | 50 | 30 | 371 | 367 | 1 | 255 | 193 | 147 | 91 | 66 | 50 | 122 | 86 | 5895 | 0 | 12 | 18 | 24 | 36 | 48 | 60 | 05/16/1997 | 35 | Centerline | 5.9 | 14
21298 | 10 | 29 | 15 | 12 | 9 | 6 | 4 | 3 | 50 | 30 | 579 | 542 | 1 | 383 | 293 | 224 | 142 | 102 | 78 | 122 | 86 | 9196 | 0 | 12 | 18 | 24 | 36 | 48 | 60 | 05/16/1997 | 35 | Centerline | 5.9 | 21
21299 | 10 | 29 | 19 | 15 | 11 | 7 | 5 | 4 | 50 | 30 | 741 | 683 | 1 | 483 | 369 | 284 | 179 | 128 | 100 | 122 | 86 | 11767 | 0 | 12 | 18 | 24 | 36 | 48 | 60 | 05/16/1997 | 35 | Centerline | 5.9 | 27
21300 | 10 | 29 | 25 | 19 | 15 | 10 | 7 | 5 | 50 | 30 | 983 | 916 | 1 | 644 | 494 | 381 | 242 | 173 | 134 | 122 | 86 | 15624 | 0 | 12 | 18 | 24 | 36 | 48 | 60 | 05/16/1997 | 35 | Centerline | 5.9 | 36
21301 | 10 | 29 | 10 | 7 | 5 | 3 | 2 | 2 | 50 | 30 | 373 | 374 | 1 | 247 | 178 | 135 | 83 | 58 | 45 | 122 | 86 | 5927 | 0 | 12 | 18 | 24 | 36 | 48 | 60 | 05/16/1997 | 45 | Centerline | 5.9 | 15
21302 | 10 | 29 | 15 | 11 | 8 | 5 | 4 | 3 | 50 | 30 | 580 | 559 | 1 | 371 | 275 | 210 | 129 | 89 | 70 | 122 | 86 | 9216 | 0 | 12 | 18 | 24 | 36 | 48 | 60 | 05/16/1997 | 45 | Centerline | 5.9 | 22
21303 | 10 | 29 | 18 | 14 | 11 | 6 | 5 | 3 | 50 | 30 | 742 | 703 | 1 | 470 | 347 | 268 | 164 | 114 | 87 | 122 | 86 | 11794 | 0 | 12 | 18 | 24 | 36 | 48 | 60 | 05/16/1997 | 45 | Centerline | 5.9 | 28
21304 | 10 | 29 | 25 | 18 | 14 | 9 | 6 | 5 | 50 | 30 | 980 | 939 | 1 | 623 | 465 | 358 | 221 | 153 | 117 | 122 | 86 | 15568 | 0 | 12 | 18 | 24 | 36 | 48 | 60 | 05/16/1997 | 45 | Centerline | 5.9 | 37
21305 | 10 | 29 | 9 | 6 | 5 | 3 | 2 | 2 | 51 | 30 | 372 | 339 | 1 | 219 | 160 | 120 | 73 | 53 | 41 | 123 | 86 | 5903 | 0 | 12 | 18 | 24 | 36 | 48 | 60 | 05/16/1997 | 55 | Centerline | 5.9 | 13
21306 | 10 | 29 | 13 | 10 | 8 | 5 | 3 | 2 | 51 | 30 | 576 | 514 | 1 | 333 | 251 | 191 | 117 | 82 | 63 | 123 | 86 | 9145 | 0 | 12 | 18 | 24 | 36 | 48 | 60 | 05/16/1997 | 55 | Centerline | 5.9 | 20
21307 | 10 | 29 | 17 | 13 | 10 | 6 | 4 | 3 | 51 | 30 | 743 | 656 | 1 | 424 | 321 | 246 | 150 | 106 | 80 | 123 | 86 | 11798 | 0 | 12 | 18 | 24 | 36 | 48 | 60 | 05/16/1997 | 55 | Centerline | 5.9 | 26
21308 | 10 | 29 | 22 | 17 | 13 | 8 | 6 | 4 | 51 | 30 | 985 | 883 | 1 | 571 | 431 | 330 | 204 | 142 | 108 | 123 | 86 | 15656 | 0 | 12 | 18 | 24 | 36 | 48 | 60 | 05/16/1997 | 55 | Centerline | 5.9 | 35
21309 | 10 | 29 | 9 | 7 | 5 | 3 | 2 | 2 | 51 | 30 | 373 | 383 | 1 | 238 | 181 | 138 | 86 | 61 | 46 | 123 | 86 | 5919 | 0 | 12 | 18 | 24 | 36 | 48 | 60 | 05/16/1997 | 65 | Centerline | 5.9 | 15
21310 | 10 | 29 | 15 | 11 | 9 | 5 | 4 | 3 | 51 | 30 | 573 | 580 | 1 | 369 | 283 | 216 | 138 | 96 | 72 | 123 | 86 | 9101 | 0 | 12 | 18 | 24 | 36 | 48 | 60 | 05/16/1997 | 65 | Centerline | 5.9 | 23
21311 | 10 | 29 | 19 | 14 | 11 | 7 | 5 | 4 | 51 | 30 | 740 | 733 | 1 | 471 | 362 | 279 | 178 | 123 | 91 | 123 | 86 | 11755 | 0 | 12 | 18 | 24 | 36 | 48 | 60 | 05/16/1997 | 65 | Centerline | 5.9 | 29
21312 | 10 | 29 | 25 | 19 | 15 | 9 | 7 | 5 | 51 | 30 | 977 | 985 | 1 | 631 | 486 | 377 | 240 | 167 | 122 | 123 | 86 | 15525 | 0 | 12 | 18 | 24 | 36 | 48 | 60 | 05/16/1997 | 65 | Centerline | 5.9 | 39
21313 | 10 | 29 | 9 | 7 | 6 | 3 | 2 | 2 | 17 | 15 | 383 | 311 | 1 | 231 | 183 | 141 | 87 | 58 | 46 | 63 | 59 | 6082 | 0 | 12 | 18 | 24 | 36 | 48 | 60 | 05/16/1997 | 25 | Outer Wheel Path | 5.9 | 12
20200 | 8 | 27 | 28 | 22 | 17 | 10 | 7 | 6 | 36 | 25 | 976 | 1012 | 1 | 713 | 554 | 425 | 263 | 184 | 141 | 97 | 76 | 15509 | 0 | 12 | 18 | 24 | 36 | 48 | 60 | 04/14/1997 | 35 | Outer Wheel Path | 5.9 | 40
20201 | 8 | 27 | 11 | 9 | 6 | 4 | 3 | 2 | 36 | 25 | 386 | 411 | 1 | 287 | 218 | 165 | 100 | 69 | 52 | 96 | 76 | 6134 | 0 | 12 | 18 | 24 | 36 | 48 | 60 | 04/14/1997 | 45 | Outer Wheel Path | 5.9 | 16
20202 | 8 | 27 | 16 | 12 | 9 | 6 | 4 | 3 | 36 | 25 | 550 | 569 | 1 | 402 | 307 | 234 | 140 | 97 | 73 | 96 | 76 | 8740 | 0 | 12 | 18 | 24 | 36 | 48 | 60 | 04/14/1997 | 45 | Outer Wheel Path | 5.9 | 22
20203 | 8 | 27 | 21 | 16 | 12 | 7 | 5 | 4 | 36 | 25 | 737 | 753 | 1 | 530 | 409 | 312 | 189 | 129 | 98 | 96 | 76 | 11715 | 0 | 12 | 18 | 24 | 36 | 48 | 60 | 04/14/1997 | 45 | Outer Wheel Path | 5.9 | 30
20204 | 8 | 27 | 28 | 22 | 17 | 10 | 7 | 5 | 36 | 25 | 974 | 1005 | 1 | 711 | 549 | 420 | 255 | 174 | 131 | 96 | 76 | 15481 | 0 | 12 | 18 | 24 | 36 | 48 | 60 | 04/14/1997 | 45 | Outer Wheel Path | 5.9 | 40
21319 | 10 | 29 | 17 | 13 | 11 | 7 | 5 | 4 | 16 | 15 | 765 | 558 | 1 | 422 | 342 | 277 | 182 | 131 | 101 | 61 | 59 | 12152 | 0 | 12 | 18 | 24 | 36 | 48 | 60 | 05/16/1997 | 35 | Outer Wheel Path | 5.9 | 22
18852 | 26 | 25 | 32 | 25 | 19 | 12 | 8 | 6 | 42 | 30 | 962 | 1137 | 1 | 813 | 635 | 488 | 296 | 200 | 156 | 108 | 85 | 15290 | 0 | 12 | 18 | 24 | 36 | 48 | 60 | 03/18/1997 | 55 | Centerline | 5.9 | 45
18853 | 26 | 25 | 13 | 10 | 7 | 4 | 2 | 2 | 40 | 26 | 374 | 524 | 1 | 337 | 244 | 180 | 102 | 58 | 54 | 103 | 79 | 5939 | 0 | 12 | 18 | 24 | 36 | 48 | 60 | 03/18/1997 | 15 | Outer Wheel Path | 5.9 | 21
18854 | 26 | 25 | 19 | 14 | 11 | 6 | 4 | 3 | 40 | 26 | 545 | 735 | 1 | 481 | 357 | 267 | 154 | 94 | 81 | 103 | 79 | 8660 | 0 | 12 | 18 | 24 | 36 | 48 | 60 | 03/18/1997 | 15 | Outer Wheel Path | 5.9 | 29
18855 | 26 | 25 | 24 | 18 | 14 | 8 | 5 | 4 | 40 | 26 | 721 | 938 | 1 | 619 | 468 | 352 | 200 | 133 | 105 | 103 | 79 | 11461 | 0 | 12 | 18 | 24 | 36 | 48 | 60 | 03/18/1997 | 15 | Outer Wheel Path | 5.9 | 37
18856 | 26 | 25 | 32 | 25 | 19 | 11 | 7 | 6 | 40 | 26 | 965 | 1220 | 1 | 812 | 627 | 473 | 275 | 175 | 143 | 103 | 79 | 15334 | 0 | 12 | 18 | 24 | 36 | 48 | 60 | 03/18/1997 | 15 | Outer Wheel Path | 5.9 | 48
18857 | 26 | 25 | 13 | 10 | 7 | 4 | 3 | 2 | 41 | 26 | 375 | 530 | 1 | 339 | 245 | 185 | 107 | 71 | 57 | 105 | 79 | 5963 | 0 | 12 | 18 | 24 | 36 | 48 | 60 | 03/18/1997 | 25 | Outer Wheel Path | 5.9 | 21
18858 | 26 | 25 | 19 | 14 | 11 | 6 | 4 | 3 | 41 | 26 | 551 | 728 | 1 | 479 | 355 | 268 | 155 | 103 | 82 | 105 | 79 | 8748 | 0 | 12 | 18 | 24 | 36 | 48 | 60 | 03/18/1997 | 25 | Outer Wheel Path | 5.9 | 29
18859 | 26 | 25 | 24 | 18 | 14 | 8 | 5 | 4 | 41 | 26 | 726 | 910 | 1 | 614 | 462 | 352 | 206 | 138 | 109 | 105 | 79 | 11540 | 0 | 12 | 18 | 24 | 36 | 48 | 60 | 03/18/1997 | 25 | Outer Wheel Path | 5.9 | 36
18860 | 26 | 25 | 32 | 24 | 19 | 11 | 7 | 6 | 41 | 26 | 972 | 1177 | 1 | 810 | 618 | 476 | 282 | 189 | 149 | 105 | 79 | 15437 | 0 | 12 | 18 | 24 | 36 | 48 | 60 | 03/18/1997 | 25 | Outer Wheel Path | 5.9 | 46
18861 | 26 | 25 | 12 | 9 | 7 | 4 | 3 | 2 | 39 | 26 | 380 | 455 | 1 | 300 | 223 | 167 | 96 | 63 | 47 | 102 | 79 | 6038 | 0 | 12 | 18 | 24 | 36 | 48 | 60 | 03/18/1997 | 35 | Outer Wheel Path | 5.9 | 18
18862 | 26 | 25 | 17 | 13 | 10 | 6 | 4 | 3 | 39 | 26 | 555 | 641 | 1 | 433 | 329 | 250 | 148 | 98 | 73 | 102 | 79 | 8815 | 0 | 12 | 18 | 24 | 36 | 48 | 60 | 03/18/1997 | 35 | Outer Wheel Path | 5.9 | 25
18863 | 26 | 25 | 22 | 17 | 13 | 8 | 5 | 4 | 39 | 26 | 727 | 812 | 1 | 560 | 431 | 329 | 196 | 131 | 99 | 102 | 79 | 11548 | 0 | 12 | 18 | 24 | 36 | 48 | 60 | 03/18/1997 | 35 | Outer Wheel Path | 5.9 | 32
18864 | 26 | 25 | 29 | 23 | 18 | 11 | 7 | 5 | 39 | 26 | 968 | 1061 | 1 | 743 | 576 | 445 | 267 | 180 | 135 | 102 | 79 | 15386 | 0 | 12 | 18 | 24 | 36 | 48 | 60 | 03/18/1997 | 35 | Outer Wheel Path | 5.9 | 42
18865 | 26 | 25 | 11 | 8 | 7 | 4 | 3 | 2 | 36 | 26 | 375 | 367 | 1 | 271 | 216 | 172 | 106 | 74 | 49 | 96 | 79 | 5959 | 0 | 12 | 18 | 24 | 36 | 48 | 60 | 03/18/1997 | 45 | Outer Wheel Path | 5.9 | 14
18866 | 26 | 25 | 15 | 12 | 10 | 6 | 4 | 3 | 36 | 26 | 551 | 520 | 1 | 391 | 313 | 247 | 156 | 103 | 78 | 96 | 79 | 8759 | 0 | 12 | 18 | 24 | 36 | 48 | 60 | 03/18/1997 | 45 | Outer Wheel Path | 5.9 | 20
18867 | 26 | 25 | 20 | 16 | 13 | 8 | 5 | 4 | 36 | 26 | 732 | 673 | 1 | 505 | 406 | 325 | 204 | 138 | 102 | 96 | 79 | 11624 | 0 | 12 | 18 | 24 | 36 | 48 | 60 | 03/18/1997 | 45 | Outer Wheel Path | 5.9 | 26
18868 | 26 | 25 | 27 | 22 | 17 | 11 | 7 | 5 | 36 | 26 | 979 | 908 | 1 | 676 | 548 | 441 | 279 | 186 | 139 | 96 | 79 | 15552 | 0 | 12 | 18 | 24 | 36 | 48 | 60 | 03/18/1997 | 45 | Outer Wheel Path | 5.9 | 36
18869 | 26 | 25 | 11 | 9 | 7 | 5 | 3 | 2 | 37 | 26 | 375 | 381 | 1 | 287 | 235 | 185 | 119 | 81 | 62 | 98 | 79 | 5951 | 0 | 12 | 18 | 24 | 36 | 48 | 60 | 03/18/1997 | 55 | Outer Wheel Path | 5.9 | 15
18870 | 26 | 25 | 16 | 13 | 10 | 7 | 5 | 3 | 37 | 26 | 545 | 535 | 1 | 407 | 332 | 264 | 169 | 116 | 87 | 98 | 79 | 8664 | 0 | 12 | 18 | 24 | 36 | 48 | 60 | 03/18/1997 | 55 | Outer Wheel Path | 5.9 | 21
18871 | 26 | 25 | 21 | 17 | 14 | 9 | 6 | 5 | 37 | 26 | 728 | 693 | 1 | 530 | 433 | 345 | 222 | 152 | 114 | 98 | 79 | 11564 | 0 | 12 | 18 | 24 | 36 | 48 | 60 | 03/18/1997 | 55 | Outer Wheel Path | 5.9 | 27
18872 | 26 | 25 | 28 | 23 | 18 | 12 | 8 | 6 | 37 | 26 | 975 | 930 | 1 | 710 | 583 | 465 | 300 | 204 | 153 | 98 | 79 | 15485 | 0 | 12 | 18 | 24 | 36 | 48 | 60 | 03/18/1997 | 55 | Outer Wheel Path | 5.9 | 37
18873 | 1 | 26 | 8 | 7 | 6 | 4 | 3 | 2 | 6 | 3 | 417 | 254 | 1 | 210 | 180 | 155 | 109 | 80 | 61 | 42 | 37 | 6622 | 0 | 12 | 18 | 24 | 36 | 48 | 60 | 04/01/1997 | 25 | Centerline | 5.9 | 10
18874 | 1 | 26 | 12 | 10 | 9 | 6 | 5 | 3 | 6 | 3 | 597 | 350 | 1 | 295 | 258 | 221 | 158 | 115 | 88 | 42 | 37 | 9490 | 0 | 12 | 18 | 24 | 36 | 48 | 60 | 04/01/1997 | 25 | Centerline | 5.9 | 14
18875 | 1 | 26 | 15 | 13 | 11 | 8 | 6 | 5 | 6 | 3 | 800 | 467 | 1 | 389 | 340 | 291 | 209 | 152 | 116 | 42 | 37 | 12708 | 0 | 12 | 18 | 24 | 36 | 48 | 60 | 04/01/1997 | 25 | Centerline | 5.9 | 18
18876 | 1 | 26 | 20 | 17 | 15 | 11 | 8 | 6 | 6 | 3 | 1056 | 609 | 1 | 507 | 444 | 380 | 273 | 198 | 150 | 42 | 37 | 16780 | 0 | 12 | 18 | 24 | 36 | 48 | 60 | 04/01/1997 | 25 | Centerline | 5.9 | 24
19329 | 12 | 26 | 7 | 6 | 5 | 4 | 2 | 2 | 8 | 5 | 410 | 222 | 1 | 180 | 153 | 130 | 89 | 63 | 49 | 45 | 40 | 6515 | 0 | 12 | 18 | 24 | 36 | 48 | 60 | 04/01/1997 | 65 | Centerline | 5.9 | 9
19330 | 12 | 26 | 10 | 9 | 7 | 5 | 4 | 3 | 8 | 5 | 589 | 307 | 1 | 253 | 217 | 183 | 127 | 91 | 68 | 45 | 40 | 9363 | 0 | 12 | 18 | 24 | 36 | 48 | 60 | 04/01/1997 | 65 | Centerline | 5.9 | 12
19331 | 12 | 26 | 13 | 11 | 9 | 7 | 5 | 4 | 8 | 5 | 781 | 402 | 1 | 328 | 284 | 238 | 167 | 119 | 90 | 45 | 40 | 12414 | 0 | 12 | 18 | 24 | 36 | 48 | 60 | 04/01/1997 | 65 | Centerline | 5.9 | 16
19332 | 12 | 26 | 17 | 15 | 13 | 9 | 6 | 5 | 8 | 5 | 1045 | 535 | 1 | 438 | 377 | 318 | 223 | 160 | 119 | 45 | 40 | 16601 | 0 | 12 | 18 | 24 | 36 | 48 | 60 | 04/01/1997 | 65 | Centerline | 5.9 | 21
19333 | 12 | 26 | 7 | 6 | 5 | 3 | 2 | 2 | 5 | 6 | 418 | 230 | 1 | 181 | 148 | 122 | 79 | 56 | 43 | 41 | 42 | 6634 | 0 | 12 | 18 | 24 | 36 | 48 | 60 | 03/31/1997 | 25 | Outer Wheel Path | 5.9 | 9
19334 | 12 | 26 | 10 | 8 | 7 | 5 | 3 | 3 | 5 | 6 | 587 | 313 | 1 | 245 | 203 | 172 | 114 | 82 | 64 | 41 | 42 | 9324 | 0 | 12 | 18 | 24 | 36 | 48 | 60 | 03/31/1997 | 25 | Outer Wheel Path | 5.9 | 12
19335 | 12 | 26 | 13 | 11 | 9 | 6 | 4 | 3 | 5 | 6 | 777 | 416 | 1 | 323 | 270 | 225 | 151 | 107 | 82 | 41 | 42 | 12351 | 0 | 12 | 18 | 24 | 36 | 48 | 60 | 03/31/1997 | 25 | Outer Wheel Path | 5.9 | 16
19336 | 12 | 26 | 17 | 14 | 9 | 8 | 6 | 4 | 5 | 6 | 1022 | 544 | 1 | 420 | 352 | 236 | 201 | 142 | 111 | 41 | 42 | 16240 | 0 | 12 | 18 | 24 | 36 | 48 | 60 | 03/31/1997 | 25 | Outer Wheel Path | 5.9 | 21
19337 | 12 | 26 | 8 | 7 | 6 | 4 | 3 | 2 | 5 | 6 | 410 | 267 | 1 | 209 | 175 | 146 | 99 | 68 | 50 | 41 | 42 | 6515 | 0 | 12 | 18 | 24 | 36 | 48 | 60 | 03/31/1997 | 35 | Outer Wheel Path | 5.9 | 11
19338 | 12 | 26 | 12 | 10 | 8 | 6 | 4 | 3 | 5 | 6 | 590 | 364 | 1 | 293 | 250 | 208 | 143 | 99 | 74 | 41 | 42 | 9379 | 0 | 12 | 18 | 24 | 36 | 48 | 60 | 03/31/1997 | 35 | Outer Wheel Path | 5.9 | 14
19339 | 12 | 26 | 15 | 13 | 11 | 7 | 5 | 4 | 5 | 6 | 777 | 475 | 1 | 381 | 324 | 270 | 185 | 130 | 96 | 41 | 42 | 12351 | 0 | 12 | 18 | 24 | 36 | 48 | 60 | 03/31/1997 | 35 | Outer Wheel Path | 5.9 | 19
19340 | 12 | 26 | 20 | 17 | 14 | 10 | 7 | 5 | 5 | 6 | 1019 | 633 | 1 | 503 | 426 | 358 | 247 | 171 | 131 | 41 | 42 | 16188 | 0 | 12 | 18 | 24 | 36 | 48 | 60 | 03/31/1997 | 35 | Outer Wheel Path | 5.9 | 25
19341 | 12 | 26 | 10 | 9 | 7 | 5 | 3 | 3 | 5 | 6 | 419 | 321 | 1 | 259 | 218 | 182 | 124 | 87 | 64 | 41 | 42 | 6650 | 0 | 12 | 18 | 24 | 36 | 48 | 60 | 03/31/1997 | 45 | Outer Wheel Path | 5.9 | 13
19342 | 12 | 26 | 14 | 12 | 10 | 7 | 5 | 3 | 5 | 6 | 587 | 437 | 1 | 352 | 299 | 250 | 173 | 121 | 88 | 41 | 42 | 9331 | 0 | 12 | 18 | 24 | 36 | 48 | 60 | 03/31/1997 | 45 | Outer Wheel Path | 5.9 | 17
19343 | 12 | 26 | 18 | 15 | 13 | 9 | 6 | 5 | 5 | 6 | 778 | 568 | 1 | 456 | 387 | 325 | 225 | 159 | 116 | 41 | 42 | 12366 | 0 | 12 | 18 | 24 | 36 | 48 | 60 | 03/31/1997 | 45 | Outer Wheel Path | 5.9 | 22
19344 | 12 | 26 | 24 | 20 | 17 | 12 | 8 | 6 | 5 | 6 | 1026 | 745 | 1 | 598 | 511 | 430 | 300 | 211 | 156 | 41 | 42 | 16299 | 0 | 12 | 18 | 24 | 36 | 48 | 60 | 03/31/1997 | 45 | Outer Wheel Path | 5.9 | 29
19345 | 12 | 26 | 9 | 7 | 6 | 4 | 3 | 2 | 6 | 6 | 411 | 276 | 1 | 221 | 182 | 149 | 100 | 68 | 51 | 42 | 42 | 6527 | 0 | 12 | 18 | 24 | 36 | 48 | 60 | 03/31/1997 | 55 | Outer Wheel Path | 5.9 | 11
19346 | 12 | 26 | 12 | 10 | 8 | 6 | 4 | 3 | 6 | 6 | 587 | 383 | 1 | 306 | 254 | 210 | 140 | 97 | 71 | 42 | 42 | 9320 | 0 | 12 | 18 | 24 | 36 | 48 | 60 | 03/31/1997 | 55 | Outer Wheel Path | 5.9 | 15
19347 | 12 | 26 | 16 | 13 | 11 | 7 | 5 | 4 | 6 | 6 | 779 | 498 | 1 | 395 | 330 | 273 | 183 | 127 | 94 | 42 | 42 | 12370 | 0 | 12 | 18 | 24 | 36 | 48 | 60 | 03/31/1997 | 55 | Outer Wheel Path | 5.9 | 20
19348 | 12 | 26 | 21 | 17 | 14 | 10 | 7 | 5 | 6 | 6 | 1034 | 660 | 1 | 523 | 439 | 363 | 245 | 170 | 126 | 42 | 42 | 16422 | 0 | 12 | 18 | 24 | 36 | 48 | 60 | 03/31/1997 | 55 | Outer Wheel Path | 5.9 | 26
19349 | 12 | 26 | 9 | 7 | 6 | 4 | 3 | 2 | 6 | 6 | 408 | 277 | 1 | 225 | 188 | 155 | 104 | 71 | 53 | 42 | 42 | 6487 | 0 | 12 | 18 | 24 | 36 | 48 | 60 | 03/31/1997 | 65 | Outer Wheel Path | 5.9 | 11
28520 | 18 | 41 | 13 | 11 | 9 | 6 | 5 | 3 | 19 | 13 | 1063 | 395 | 1 | 320 | 273 | 231 | 160 | 118 | 89 | 65 | 55 | 16891 | 0 | 12 | 18 | 24 | 36 | 48 | 60 | 01/29/1998 | 50 | Centerline | 5.9 | 16
28521 | 18 | 41 | 6 | 5 | 4 | 3 | 2 | 2 | 21 | 13 | 421 | 175 | 1 | 150 | 131 | 112 | 77 | 55 | 40 | 70 | 55 | 6686 | 0 | 12 | 18 | 24 | 36 | 48 | 60 | 01/29/1998 | 60 | Centerline | 5.9 | 7
28522 | 18 | 41 | 9 | 8 | 6 | 5 | 3 | 2 | 21 | 13 | 623 | 254 | 1 | 218 | 192 | 164 | 116 | 83 | 60 | 70 | 55 | 9904 | 0 | 12 | 18 | 24 | 36 | 48 | 60 | 01/29/1998 | 60 | Centerline | 5.9 | 10
28523 | 18 | 41 | 11 | 10 | 8 | 6 | 4 | 3 | 21 | 13 | 798 | 328 | 1 | 281 | 246 | 211 | 150 | 107 | 78 | 70 | 55 | 12680 | 0 | 12 | 18 | 24 | 36 | 48 | 60 | 01/29/1998 | 60 | Centerline | 5.9 | 13
28524 | 18 | 41 | 15 | 13 | 11 | 8 | 6 | 4 | 21 | 13 | 1057 | 436 | 1 | 375 | 329 | 283 | 201 | 144 | 105 | 70 | 55 | 16800 | 0 | 12 | 18 | 24 | 36 | 48 | 60 | 01/29/1998 | 60 | Centerline | 5.9 | 17
19355 | 13 | 26 | 14 | 11 | 9 | 6 | 4 | 3 | 11 | 4 | 786 | 441 | 1 | 348 | 288 | 239 | 160 | 112 | 86 | 51 | 39 | 12482 | 0 | 12 | 18 | 24 | 36 | 48 | 60 | 04/01/1997 | 25 | Centerline | 5.9 | 17
20398 | 13 | 27 | 12 | 9 | 7 | 5 | 3 | 3 | -995 | 22 | 547 | 447 | 1 | 312 | 240 | 184 | 116 | 83 | 67 | -995 | 71 | 8696 | 0 | 12 | 18 | 24 | 36 | 48 | 60 | 04/14/1997 | 35 | Outer Wheel Path | 5.9 | 18
20399 | 13 | 27 | 16 | 12 | 9 | 6 | 4 | 3 | -995 | 22 | 734 | 574 | 1 | 403 | 311 | 240 | 150 | 110 | 88 | -995 | 71 | 11655 | 0 | 12 | 18 | 24 | 36 | 48 | 60 | 04/14/1997 | 35 | Outer Wheel Path | 5.9 | 23
20400 | 13 | 27 | 21 | 16 | 13 | 8 | 6 | 5 | -995 | 22 | 983 | 763 | 1 | 528 | 409 | 317 | 200 | 145 | 118 | -995 | 71 | 15620 | 0 | 12 | 18 | 24 | 36 | 48 | 60 | 04/14/1997 | 35 | Outer Wheel Path | 5.9 | 30
20401 | 13 | 27 | 9 | 7 | 5 | 3 | 2 | 2 | 28 | 22 | 378 | 327 | 1 | 226 | 173 | 133 | 82 | 59 | 48 | 81 | 71 | 6006 | 0 | 12 | 18 | 24 | 36 | 48 | 60 | 04/14/1997 | 45 | Outer Wheel Path | 5.9 | 13
20402 | 13 | 27 | 12 | 9 | 7 | 5 | 3 | 3 | 28 | 22 | 544 | 448 | 1 | 312 | 239 | 187 | 115 | 82 | 65 | 81 | 71 | 8648 | 0 | 12 | 18 | 24 | 36 | 48 | 60 | 04/14/1997 | 45 | Outer Wheel Path | 5.9 | 18
20403 | 13 | 27 | 16 | 12 | 10 | 6 | 4 | 3 | 28 | 22 | 732 | 583 | 1 | 404 | 310 | 242 | 150 | 107 | 87 | 81 | 71 | 11632 | 0 | 12 | 18 | 24 | 36 | 48 | 60 | 04/14/1997 | 45 | Outer Wheel Path | 5.9 | 23
20404 | 13 | 27 | 21 | 16 | 13 | 8 | 6 | 4 | 28 | 22 | 986 | 772 | 1 | 533 | 410 | 320 | 198 | 142 | 114 | 81 | 71 | 15664 | 0 | 12 | 18 | 24 | 36 | 48 | 60 | 04/14/1997 | 45 | Outer Wheel Path | 5.9 | 30
20405 | 13 | 27 | 9 | 7 | 5 | 3 | 2 | 2 | 27 | 22 | 376 | 337 | 1 | 227 | 172 | 128 | 76 | 57 | 46 | 80 | 71 | 5979 | 0 | 12 | 18 | 24 | 36 | 48 | 60 | 04/14/1997 | 55 | Outer Wheel Path | 5.9 | 13
20406 | 13 | 27 | 12 | 9 | 7 | 4 | 3 | 3 | 27 | 22 | 544 | 458 | 1 | 310 | 238 | 177 | 108 | 77 | 64 | 80 | 71 | 8644 | 0 | 12 | 18 | 24 | 36 | 48 | 60 | 04/14/1997 | 55 | Outer Wheel Path | 5.9 | 18
20407 | 13 | 27 | 16 | 12 | 9 | 6 | 4 | 3 | 27 | 22 | 731 | 593 | 1 | 400 | 307 | 230 | 140 | 100 | 81 | 80 | 71 | 11612 | 0 | 12 | 18 | 24 | 36 | 48 | 60 | 04/14/1997 | 55 | Outer Wheel Path | 5.9 | 23
20408 | 13 | 27 | 21 | 16 | 12 | 7 | 5 | 4 | 27 | 22 | 983 | 789 | 1 | 529 | 407 | 305 | 187 | 134 | 110 | 80 | 71 | 15620 | 0 | 12 | 18 | 24 | 36 | 48 | 60 | 04/14/1997 | 55 | Outer Wheel Path | 5.9 | 31
20409 | 13 | 27 | 9 | 7 | 5 | 3 | 2 | 2 | 26 | 22 | 380 | 333 | 1 | 234 | 180 | 137 | 85 | 62 | 49 | 78 | 71 | 6038 | 0 | 12 | 18 | 24 | 36 | 48 | 60 | 04/14/1997 | 65 | Outer Wheel Path | 5.9 | 13
20410 | 13 | 27 | 13 | 10 | 8 | 5 | 3 | 3 | 26 | 22 | 543 | 455 | 1 | 321 | 249 | 191 | 119 | 87 | 68 | 78 | 71 | 8628 | 0 | 12 | 18 | 24 | 36 | 48 | 60 | 04/14/1997 | 65 | Outer Wheel Path | 5.9 | 18
20411 | 13 | 27 | 16 | 13 | 10 | 6 | 4 | 4 | 26 | 22 | 735 | 596 | 1 | 416 | 325 | 250 | 158 | 114 | 91 | 78 | 71 | 11683 | 0 | 12 | 18 | 24 | 36 | 48 | 60 | 04/14/1997 | 65 | Outer Wheel Path | 5.9 | 23
20412 | 13 | 27 | 22 | 17 | 13 | 8 | 6 | 5 | 26 | 22 | 986 | 791 | 1 | 553 | 432 | 331 | 208 | 152 | 119 | 78 | 71 | 15664 | 0 | 12 | 18 | 24 | 36 | 48 | 60 | 04/14/1997 | 65 | Outer Wheel Path | 5.9 | 31
20413 | 14 | 27 | 8 | 7 | 6 | 4 | 3 | 2 | 14 | 16 | 399 | 278 | 1 | 214 | 175 | 142 | 90 | 64 | 49 | 57 | 60 | 6332 | 0 | 12 | 18 | 24 | 36 | 48 | 60 | 04/14/1997 | 15 | Centerline | 5.9 | 11
20414 | 14 | 27 | 12 | 10 | 8 | 5 | 4 | 3 | 14 | 16 | 563 | 384 | 1 | 292 | 242 | 198 | 128 | 89 | 67 | 57 | 60 | 8946 | 0 | 12 | 18 | 24 | 36 | 48 | 60 | 04/14/1997 | 15 | Centerline | 5.9 | 15
20415 | 14 | 27 | 15 | 13 | 10 | 7 | 5 | 4 | 14 | 16 | 753 | 503 | 1 | 386 | 319 | 260 | 172 | 118 | 90 | 57 | 60 | 11961 | 0 | 12 | 18 | 24 | 36 | 48 | 60 | 04/14/1997 | 15 | Centerline | 5.9 | 20
20416 | 14 | 27 | 20 | 17 | 14 | 9 | 6 | 5 | 14 | 16 | 1001 | 671 | 1 | 512 | 422 | 344 | 225 | 156 | 118 | 57 | 60 | 15906 | 0 | 12 | 18 | 24 | 36 | 48 | 60 | 04/14/1997 | 15 | Centerline | 5.9 | 26
20417 | 14 | 27 | 8 | 7 | 5 | 3 | 2 | 2 | 14 | 16 | 388 | 276 | 1 | 210 | 171 | 138 | 87 | 63 | 46 | 57 | 60 | 6169 | 0 | 12 | 18 | 24 | 36 | 48 | 60 | 04/14/1997 | 25 | Centerline | 5.9 | 11
20418 | 14 | 27 | 11 | 9 | 8 | 5 | 3 | 3 | 14 | 16 | 555 | 380 | 1 | 291 | 239 | 194 | 126 | 86 | 65 | 57 | 60 | 8815 | 0 | 12 | 18 | 24 | 36 | 48 | 60 | 04/14/1997 | 25 | Centerline | 5.9 | 15
20419 | 14 | 27 | 15 | 12 | 10 | 7 | 5 | 3 | 14 | 16 | 746 | 500 | 1 | 384 | 316 | 257 | 169 | 115 | 87 | 57 | 60 | 11858 | 0 | 12 | 18 | 24 | 36 | 48 | 60 | 04/14/1997 | 25 | Centerline | 5.9 | 20
20420 | 14 | 27 | 20 | 16 | 13 | 9 | 6 | 5 | 14 | 16 | 999 | 666 | 1 | 507 | 418 | 340 | 222 | 153 | 116 | 57 | 60 | 15870 | 0 | 12 | 18 | 24 | 36 | 48 | 60 | 04/14/1997 | 25 | Centerline | 5.9 | 26
20421 | 14 | 27 | 8 | 6 | 5 | 3 | 2 | 2 | 14 | 16 | 389 | 262 | 1 | 202 | 161 | 129 | 81 | 56 | 42 | 56 | 60 | 6173 | 0 | 12 | 18 | 24 | 36 | 48 | 60 | 04/14/1997 | 35 | Centerline | 5.9 | 10
20422 | 14 | 27 | 11 | 9 | 7 | 5 | 3 | 2 | 14 | 16 | 555 | 366 | 1 | 278 | 224 | 179 | 115 | 79 | 57 | 56 | 60 | 8823 | 0 | 12 | 18 | 24 | 36 | 48 | 60 | 04/14/1997 | 35 | Centerline | 5.9 | 14
20423 | 14 | 27 | 14 | 12 | 9 | 6 | 4 | 3 | 14 | 16 | 744 | 482 | 1 | 367 | 297 | 238 | 153 | 104 | 77 | 56 | 60 | 11822 | 0 | 12 | 18 | 24 | 36 | 48 | 60 | 04/14/1997 | 35 | Centerline | 5.9 | 19
20424 | 14 | 27 | 19 | 16 | 13 | 8 | 6 | 4 | 14 | 16 | 998 | 643 | 1 | 489 | 397 | 319 | 205 | 140 | 103 | 56 | 60 | 15862 | 0 | 12 | 18 | 24 | 36 | 48 | 60 | 04/14/1997 | 35 | Centerline | 5.9 | 25
20425 | 14 | 27 | 7 | 6 | 5 | 3 | 2 | 2 | 13 | 16 | 390 | 246 | 1 | 184 | 149 | 117 | 74 | 48 | 39 | 55 | 60 | 6197 | 0 | 12 | 18 | 24 | 36 | 48 | 60 | 04/14/1997 | 45 | Centerline | 5.9 | 10
20426 | 14 | 27 | 10 | 8 | 7 | 4 | 3 | 2 | 13 | 16 | 551 | 343 | 1 | 256 | 207 | 165 | 104 | 70 | 49 | 55 | 60 | 8759 | 0 | 12 | 18 | 24 | 36 | 48 | 60 | 04/14/1997 | 45 | Centerline | 5.9 | 14
20427 | 14 | 27 | 13 | 11 | 9 | 5 | 4 | 3 | 13 | 16 | 744 | 450 | 1 | 339 | 276 | 220 | 138 | 95 | 66 | 55 | 60 | 11818 | 0 | 12 | 18 | 24 | 36 | 48 | 60 | 04/14/1997 | 45 | Centerline | 5.9 | 18
20428 | 14 | 27 | 18 | 15 | 12 | 7 | 5 | 4 | 13 | 16 | 1002 | 602 | 1 | 451 | 369 | 294 | 185 | 126 | 91 | 55 | 60 | 15918 | 0 | 12 | 18 | 24 | 36 | 48 | 60 | 04/14/1997 | 45 | Centerline | 5.9 | 24
20429 | 14 | 27 | 6 | 5 | 4 | 2 | 2 | 1 | 14 | 16 | 388 | 224 | 1 | 162 | 128 | 102 | 60 | 41 | 31 | 56 | 60 | 6169 | 0 | 12 | 18 | 24 | 36 | 48 | 60 | 04/14/1997 | 55 | Centerline | 5.9 | 9
20430 | 14 | 27 | 9 | 7 | 6 | 4 | 2 | 2 | 14 | 16 | 557 | 310 | 1 | 227 | 180 | 142 | 90 | 58 | 43 | 56 | 60 | 8855 | 0 | 12 | 18 | 24 | 36 | 48 | 60 | 04/14/1997 | 55 | Centerline | 5.9 | 12
20431 | 14 | 27 | 12 | 10 | 7 | 5 | 3 | 2 | 14 | 16 | 746 | 409 | 1 | 301 | 242 | 190 | 116 | 77 | 57 | 56 | 60 | 11858 | 0 | 12 | 18 | 24 | 36 | 48 | 60 | 04/14/1997 | 55 | Centerline | 5.9 | 16
20432 | 14 | 27 | 16 | 13 | 10 | 6 | 4 | 3 | 14 | 16 | 1004 | 549 | 1 | 401 | 322 | 255 | 157 | 105 | 77 | 56 | 60 | 15950 | 0 | 12 | 18 | 24 | 36 | 48 | 60 | 04/14/1997 | 55 | Centerline | 5.9 | 22
20433 | 14 | 27 | 10 | 8 | 6 | 4 | 3 | 2 | 26 | 22 | 384 | 355 | 1 | 259 | 198 | 151 | 95 | 66 | 49 | 79 | 71 | 6098 | 0 | 12 | 18 | 24 | 36 | 48 | 60 | 04/14/1997 | 15 | Outer Wheel Path | 5.9 | 14
19027 | 4 | 26 | 15 | 12 | 10 | 7 | 4 | 3 | 5 | 6 | 786 | 472 | 1 | 377 | 316 | 260 | 172 | 113 | 84 | 41 | 43 | 12482 | 0 | 12 | 18 | 24 | 36 | 48 | 60 | 03/31/1997 | 45 | Outer Wheel Path | 5.9 | 19
19028 | 4 | 26 | 20 | 16 | 14 | 9 | 6 | 4 | 5 | 6 | 1034 | 618 | 1 | 495 | 416 | 343 | 227 | 151 | 113 | 41 | 43 | 16430 | 0 | 12 | 18 | 24 | 36 | 48 | 60 | 03/31/1997 | 45 | Outer Wheel Path | 5.9 | 24
19029 | 4 | 26 | 9 | 7 | 6 | 4 | 2 | 2 | 5 | 6 | 412 | 277 | 1 | 222 | 184 | 150 | 97 | 63 | 46 | 40 | 43 | 6543 | 0 | 12 | 18 | 24 | 36 | 48 | 60 | 03/31/1997 | 55 | Outer Wheel Path | 5.9 | 11
19030 | 4 | 26 | 12 | 10 | 8 | 5 | 4 | 3 | 5 | 6 | 590 | 384 | 1 | 311 | 259 | 213 | 139 | 91 | 67 | 40 | 43 | 9375 | 0 | 12 | 18 | 24 | 36 | 48 | 60 | 03/31/1997 | 55 | Outer Wheel Path | 5.9 | 15
19031 | 4 | 26 | 16 | 14 | 11 | 7 | 5 | 3 | 5 | 6 | 784 | 511 | 1 | 408 | 343 | 282 | 184 | 122 | 89 | 40 | 43 | 12450 | 0 | 12 | 18 | 24 | 36 | 48 | 60 | 03/31/1997 | 55 | Outer Wheel Path | 5.9 | 20
19032 | 4 | 26 | 21 | 18 | 15 | 10 | 6 | 5 | 5 | 6 | 1027 | 667 | 1 | 538 | 452 | 373 | 245 | 163 | 119 | 40 | 43 | 16323 | 0 | 12 | 18 | 24 | 36 | 48 | 60 | 03/31/1997 | 55 | Outer Wheel Path | 5.9 | 26
19033 | 5 | 26 | 10 | 8 | 6 | 4 | 3 | 2 | 6 | 2 | 415 | 371 | 1 | 257 | 194 | 144 | 90 | 65 | 54 | 43 | 36 | 6586 | 0 | 12 | 18 | 24 | 36 | 48 | 60 | 04/01/1997 | 25 | Centerline | 5.9 | 15
19034 | 5 | 26 | 14 | 11 | 8 | 5 | 4 | 3 | 6 | 2 | 592 | 514 | 1 | 362 | 275 | 208 | 128 | 95 | 77 | 43 | 36 | 9399 | 0 | 12 | 18 | 24 | 36 | 48 | 60 | 04/01/1997 | 25 | Centerline | 5.9 | 20
19035 | 5 | 26 | 19 | 14 | 11 | 7 | 5 | 4 | 6 | 2 | 783 | 675 | 1 | 476 | 367 | 276 | 170 | 122 | 100 | 43 | 36 | 12434 | 0 | 12 | 18 | 24 | 36 | 48 | 60 | 04/01/1997 | 25 | Centerline | 5.9 | 27
19036 | 5 | 26 | 25 | 19 | 15 | 9 | 6 | 5 | 6 | 2 | 1031 | 893 | 1 | 637 | 492 | 372 | 227 | 162 | 131 | 43 | 36 | 16375 | 0 | 12 | 18 | 24 | 36 | 48 | 60 | 04/01/1997 | 25 | Centerline | 5.9 | 35
19037 | 5 | 26 | 9 | 7 | 6 | 4 | 3 | 2 | 4 | 2 | 413 | 327 | 1 | 234 | 183 | 141 | 90 | 64 | 50 | 39 | 36 | 6559 | 0 | 12 | 18 | 24 | 36 | 48 | 60 | 04/01/1997 | 35 | Centerline | 5.9 | 13
30918 | 43 | 43 | 10 | 8 | 7 | 4 | 3 | 2 | 23 | 20 | 581 | 345 | 1 | 257 | 208 | 168 | 105 | 75 | 60 | 73 | 67 | 9232 | 0 | 12 | 18 | 24 | 36 | 48 | 60 | 03/04/1998 | 53 | Centerline | 5.9 | 14
30919 | 43 | 43 | 13 | 11 | 9 | 5 | 4 | 3 | 23 | 20 | 771 | 449 | 1 | 334 | 270 | 218 | 137 | 97 | 77 | 73 | 67 | 12247 | 0 | 12 | 18 | 24 | 36 | 48 | 60 | 03/04/1998 | 53 | Centerline | 5.9 | 18
30920 | 43 | 43 | 17 | 14 | 11 | 7 | 5 | 4 | 23 | 20 | 1016 | 593 | 1 | 441 | 357 | 288 | 180 | 127 | 101 | 73 | 67 | 16140 | 0 | 12 | 18 | 24 | 36 | 48 | 60 | 03/04/1998 | 53 | Centerline | 5.9 | 23
30921 | 43 | 43 | 8 | 7 | 5 | 3 | 2 | 2 | 23 | 20 | 374 | 264 | 1 | 205 | 168 | 134 | 82 | 55 | 41 | 73 | 67 | 5943 | 0 | 12 | 18 | 24 | 36 | 48 | 60 | 03/04/1998 | 63 | Centerline | 5.9 | 10
30922 | 43 | 43 | 12 | 10 | 8 | 5 | 3 | 2 | 23 | 20 | 575 | 395 | 1 | 302 | 248 | 199 | 123 | 82 | 61 | 73 | 67 | 9137 | 0 | 12 | 18 | 24 | 36 | 48 | 60 | 03/04/1998 | 63 | Centerline | 5.9 | 16
20264 | 10 | 27 | 23 | 18 | 14 | 9 | 6 | 4 | 14 | 15 | 983 | 812 | 1 | 576 | 456 | 356 | 223 | 152 | 114 | 56 | 58 | 15616 | 0 | 12 | 18 | 24 | 36 | 48 | 60 | 04/14/1997 | 45 | Centerline | 5.9 | 32
30924 | 43 | 43 | 20 | 17 | 13 | 8 | 6 | 4 | 23 | 20 | 1025 | 683 | 1 | 519 | 428 | 343 | 214 | 141 | 106 | 73 | 67 | 16287 | 0 | 12 | 18 | 24 | 36 | 48 | 60 | 03/04/1998 | 63 | Centerline | 5.9 | 27
30925 | 43 | 43 | 7 | 6 | 5 | 3 | 2 | 2 | 24 | 21 | 372 | 265 | 1 | 185 | 147 | 119 | 72 | 39 | 38 | 74 | 69 | 5915 | 0 | 12 | 18 | 24 | 36 | 48 | 60 | 03/04/1998 | 23 | Outer Wheel Path | 5.9 | 10
30926 | 43 | 43 | 11 | 9 | 7 | 4 | 2 | 2 | 24 | 21 | 571 | 400 | 1 | 282 | 224 | 180 | 111 | 63 | 58 | 74 | 69 | 9069 | 0 | 12 | 18 | 24 | 36 | 48 | 60 | 03/04/1998 | 23 | Outer Wheel Path | 5.9 | 16
30927 | 43 | 43 | 15 | 12 | 9 | 6 | 3 | 3 | 24 | 21 | 746 | 515 | 1 | 368 | 293 | 234 | 144 | 87 | 74 | 74 | 69 | 11846 | 0 | 12 | 18 | 24 | 36 | 48 | 60 | 03/04/1998 | 23 | Outer Wheel Path | 5.9 | 20
30928 | 43 | 43 | 19 | 15 | 12 | 8 | 5 | 4 | 24 | 21 | 1004 | 678 | 1 | 486 | 388 | 310 | 192 | 119 | 97 | 74 | 69 | 15954 | 0 | 12 | 18 | 24 | 36 | 48 | 60 | 03/04/1998 | 23 | Outer Wheel Path | 5.9 | 27
30929 | 43 | 43 | 7 | 6 | 4 | 3 | 2 | 2 | 24 | 21 | 370 | 256 | 1 | 178 | 141 | 108 | 68 | 44 | 39 | 74 | 69 | 5871 | 0 | 12 | 18 | 24 | 36 | 48 | 60 | 03/04/1998 | 33 | Outer Wheel Path | 5.9 | 10
30930 | 43 | 43 | 11 | 9 | 7 | 4 | 3 | 2 | 24 | 21 | 572 | 377 | 1 | 270 | 219 | 169 | 104 | 68 | 58 | 74 | 69 | 9093 | 0 | 12 | 18 | 24 | 36 | 48 | 60 | 03/04/1998 | 33 | Outer Wheel Path | 5.9 | 15
30931 | 43 | 43 | 14 | 11 | 9 | 5 | 4 | 3 | 24 | 21 | 756 | 490 | 1 | 350 | 280 | 218 | 135 | 91 | 76 | 74 | 69 | 12013 | 0 | 12 | 18 | 24 | 36 | 48 | 60 | 03/04/1998 | 33 | Outer Wheel Path | 5.9 | 19
30932 | 43 | 43 | 18 | 14 | 11 | 7 | 5 | 4 | 24 | 21 | 990 | 637 | 1 | 458 | 367 | 289 | 178 | 120 | 99 | 74 | 69 | 15723 | 0 | 12 | 18 | 24 | 36 | 48 | 60 | 03/04/1998 | 33 | Outer Wheel Path | 5.9 | 25
30933 | 43 | 43 | 7 | 5 | 4 | 3 | 2 | 2 | 24 | 21 | 374 | 242 | 1 | 182 | 138 | 110 | 72 | 55 | 42 | 74 | 69 | 5935 | 0 | 12 | 18 | 24 | 36 | 48 | 60 | 03/04/1998 | 43 | Outer Wheel Path | 5.9 | 10
30934 | 43 | 43 | 10 | 8 | 6 | 4 | 3 | 2 | 24 | 21 | 570 | 356 | 1 | 262 | 208 | 165 | 107 | 77 | 61 | 74 | 69 | 9061 | 0 | 12 | 18 | 24 | 36 | 48 | 60 | 03/04/1998 | 43 | Outer Wheel Path | 5.9 | 14
30935 | 43 | 43 | 13 | 11 | 8 | 6 | 4 | 3 | 24 | 21 | 754 | 466 | 1 | 342 | 272 | 215 | 140 | 101 | 80 | 74 | 69 | 11981 | 0 | 12 | 18 | 24 | 36 | 48 | 60 | 03/04/1998 | 43 | Outer Wheel Path | 5.9 | 18
30936 | 43 | 43 | 18 | 14 | 11 | 7 | 5 | 4 | 24 | 21 | 1012 | 614 | 1 | 452 | 359 | 284 | 184 | 131 | 105 | 74 | 69 | 16081 | 0 | 12 | 18 | 24 | 36 | 48 | 60 | 03/04/1998 | 43 | Outer Wheel Path | 5.9 | 24
30937 | 43 | 43 | 7 | 6 | 5 | 3 | 2 | 2 | 24 | 21 | 374 | 235 | 1 | 180 | 146 | 116 | 74 | 53 | 42 | 74 | 69 | 5943 | 0 | 12 | 18 | 24 | 36 | 48 | 60 | 03/04/1998 | 53 | Outer Wheel Path | 5.9 | 9
30938 | 43 | 43 | 11 | 9 | 7 | 4 | 3 | 2 | 24 | 21 | 573 | 353 | 1 | 269 | 219 | 171 | 110 | 78 | 62 | 74 | 69 | 9101 | 0 | 12 | 18 | 24 | 36 | 48 | 60 | 03/04/1998 | 53 | Outer Wheel Path | 5.9 | 14
30939 | 43 | 43 | 14 | 11 | 9 | 6 | 4 | 3 | 24 | 21 | 763 | 460 | 1 | 348 | 282 | 225 | 144 | 100 | 79 | 74 | 69 | 12120 | 0 | 12 | 18 | 24 | 36 | 48 | 60 | 03/04/1998 | 53 | Outer Wheel Path | 5.9 | 18
30940 | 43 | 43 | 18 | 15 | 12 | 7 | 5 | 4 | 24 | 21 | 1000 | 565 | 1 | 459 | 373 | 298 | 189 | 132 | 104 | 74 | 69 | 15894 | 0 | 12 | 18 | 24 | 36 | 48 | 60 | 03/04/1998 | 53 | Outer Wheel Path | 5.9 | 22
30941 | 43 | 43 | 7 | 6 | 5 | 3 | 2 | 2 | 24 | 21 | 373 | 212 | 1 | 186 | 153 | 122 | 79 | 53 | 42 | 74 | 69 | 5927 | 0 | 12 | 18 | 24 | 36 | 48 | 60 | 03/04/1998 | 63 | Outer Wheel Path | 5.9 | 8
30942 | 43 | 43 | 11 | 9 | 7 | 5 | 3 | 2 | 24 | 21 | 579 | 354 | 1 | 277 | 229 | 183 | 118 | 80 | 62 | 74 | 69 | 9200 | 0 | 12 | 18 | 24 | 36 | 48 | 60 | 03/04/1998 | 63 | Outer Wheel Path | 5.9 | 14
30943 | 43 | 43 | 14 | 12 | 9 | 6 | 4 | 3 | 24 | 21 | 768 | 458 | 1 | 359 | 299 | 239 | 154 | 101 | 80 | 74 | 69 | 12200 | 0 | 12 | 18 | 24 | 36 | 48 | 60 | 03/04/1998 | 63 | Outer Wheel Path | 5.9 | 18
30944 | 43 | 43 | 18 | 15 | 12 | 8 | 5 | 4 | 24 | 21 | 1016 | 604 | 1 | 470 | 389 | 313 | 203 | 136 | 105 | 74 | 69 | 16136 | 0 | 12 | 18 | 24 | 36 | 48 | 60 | 03/04/1998 | 63 | Outer Wheel Path | 5.9 | 24
30945 | 51 | 43 | 6 | 5 | 4 | 3 | 2 | 1 | 25 | 15 | 377 | 177 | 1 | 151 | 130 | 111 | 75 | 52 | 38 | 76 | 59 | 5983 | 0 | 12 | 18 | 24 | 36 | 48 | 60 | 03/04/1998 | 23 | Centerline | 5.9 | 7
30946 | 51 | 43 | 9 | 8 | 7 | 5 | 3 | 2 | 25 | 15 | 579 | 274 | 1 | 228 | 200 | 172 | 116 | 79 | 59 | 76 | 59 | 9192 | 0 | 12 | 18 | 24 | 36 | 48 | 60 | 03/04/1998 | 23 | Centerline | 5.9 | 11
30947 | 51 | 43 | 12 | 10 | 9 | 6 | 4 | 3 | 25 | 15 | 762 | 363 | 1 | 302 | 264 | 224 | 155 | 106 | 79 | 76 | 59 | 12112 | 0 | 12 | 18 | 24 | 36 | 48 | 60 | 03/04/1998 | 23 | Centerline | 5.9 | 14
30948 | 51 | 43 | 15 | 13 | 11 | 8 | 5 | 4 | 25 | 15 | 997 | 463 | 1 | 388 | 338 | 288 | 201 | 139 | 103 | 76 | 59 | 15846 | 0 | 12 | 18 | 24 | 36 | 48 | 60 | 03/04/1998 | 23 | Centerline | 5.9 | 18
30949 | 51 | 43 | 6 | 5 | 4 | 3 | 2 | 1 | 25 | 15 | 378 | 172 | 1 | 144 | 123 | 104 | 72 | 53 | 38 | 76 | 59 | 6010 | 0 | 12 | 18 | 24 | 36 | 48 | 60 | 03/04/1998 | 33 | Centerline | 5.9 | 7
30950 | 51 | 43 | 8 | 7 | 6 | 4 | 3 | 2 | 25 | 15 | 584 | 264 | 1 | 215 | 187 | 158 | 112 | 79 | 58 | 76 | 59 | 9272 | 0 | 12 | 18 | 24 | 36 | 48 | 60 | 03/04/1998 | 33 | Centerline | 5.9 | 10
30951 | 51 | 43 | 11 | 10 | 8 | 6 | 4 | 3 | 25 | 15 | 779 | 346 | 1 | 283 | 245 | 209 | 147 | 105 | 77 | 76 | 59 | 12374 | 0 | 12 | 18 | 24 | 36 | 48 | 60 | 03/04/1998 | 33 | Centerline | 5.9 | 14
30952 | 51 | 43 | 14 | 12 | 11 | 8 | 5 | 4 | 25 | 15 | 993 | 449 | 1 | 366 | 317 | 270 | 191 | 137 | 100 | 76 | 59 | 15771 | 0 | 12 | 18 | 24 | 36 | 48 | 60 | 03/04/1998 | 33 | Centerline | 5.9 | 18
30953 | 51 | 43 | 5 | 5 | 4 | 3 | 2 | 1 | 25 | 15 | 375 | 161 | 1 | 133 | 116 | 95 | 66 | 47 | 36 | 76 | 59 | 5955 | 0 | 12 | 18 | 24 | 36 | 48 | 60 | 03/04/1998 | 43 | Centerline | 5.9 | 6
30954 | 51 | 43 | 8 | 7 | 6 | 4 | 3 | 2 | 25 | 15 | 577 | 248 | 1 | 201 | 175 | 146 | 101 | 72 | 55 | 76 | 59 | 9165 | 0 | 12 | 18 | 24 | 36 | 48 | 60 | 03/04/1998 | 43 | Centerline | 5.9 | 10
30955 | 51 | 43 | 10 | 9 | 8 | 5 | 4 | 3 | 25 | 15 | 762 | 326 | 1 | 266 | 229 | 192 | 135 | 96 | 73 | 76 | 59 | 12104 | 0 | 12 | 18 | 24 | 36 | 48 | 60 | 03/04/1998 | 43 | Centerline | 5.9 | 13
30956 | 51 | 43 | 13 | 12 | 10 | 7 | 5 | 4 | 25 | 15 | 975 | 415 | 1 | 339 | 293 | 245 | 173 | 123 | 94 | 76 | 59 | 15485 | 0 | 12 | 18 | 24 | 36 | 48 | 60 | 03/04/1998 | 43 | Centerline | 5.9 | 16
30957 | 51 | 43 | 7 | 6 | 5 | 3 | 2 | 2 | 25 | 15 | 374 | 211 | 1 | 172 | 145 | 120 | 81 | 56 | 40 | 76 | 59 | 5939 | 0 | 12 | 18 | 24 | 36 | 48 | 60 | 03/04/1998 | 53 | Centerline | 5.9 | 8
30958 | 51 | 43 | 10 | 9 | 7 | 5 | 3 | 2 | 25 | 15 | 580 | 318 | 1 | 260 | 221 | 182 | 125 | 87 | 62 | 76 | 59 | 9220 | 0 | 12 | 18 | 24 | 36 | 48 | 60 | 03/04/1998 | 53 | Centerline | 5.9 | 13
30959 | 51 | 43 | 13 | 11 | 9 | 6 | 4 | 3 | 25 | 15 | 769 | 416 | 1 | 338 | 289 | 240 | 165 | 114 | 83 | 76 | 59 | 12216 | 0 | 12 | 18 | 24 | 36 | 48 | 60 | 03/04/1998 | 53 | Centerline | 5.9 | 16
30960 | 51 | 43 | 17 | 15 | 12 | 8 | 6 | 4 | 25 | 15 | 988 | 534 | 1 | 434 | 372 | 309 | 213 | 149 | 108 | 76 | 59 | 15699 | 0 | 12 | 18 | 24 | 36 | 48 | 60 | 03/04/1998 | 53 | Centerline | 5.9 | 21
30961 | 51 | 43 | 8 | 7 | 6 | 4 | 2 | 2 | 25 | 15 | 365 | 252 | 1 | 216 | 180 | 146 | 93 | 61 | 42 | 76 | 59 | 5804 | 0 | 12 | 18 | 24 | 36 | 48 | 60 | 03/04/1998 | 63 | Centerline | 5.9 | 10
30962 | 51 | 43 | 13 | 11 | 9 | 6 | 4 | 3 | 25 | 15 | 572 | 377 | 1 | 322 | 273 | 223 | 142 | 90 | 66 | 76 | 59 | 9085 | 0 | 12 | 18 | 24 | 36 | 48 | 60 | 03/04/1998 | 63 | Centerline | 5.9 | 15
30963 | 51 | 43 | 17 | 14 | 12 | 7 | 5 | 3 | 25 | 15 | 760 | 489 | 1 | 424 | 358 | 293 | 190 | 123 | 88 | 76 | 59 | 12080 | 0 | 12 | 18 | 24 | 36 | 48 | 60 | 03/04/1998 | 63 | Centerline | 5.9 | 19
30964 | 51 | 43 | 21 | 18 | 15 | 10 | 6 | 4 | 25 | 15 | 999 | 618 | 1 | 543 | 461 | 378 | 245 | 159 | 114 | 76 | 59 | 15878 | 0 | 12 | 18 | 24 | 36 | 48 | 60 | 03/04/1998 | 63 | Centerline | 5.9 | 24
30965 | 51 | 43 | 6 | 5 | 4 | 3 | 2 | 2 | 17 | 17 | 382 | 180 | 1 | 153 | 133 | 114 | 80 | 57 | 38 | 62 | 63 | 6074 | 0 | 12 | 18 | 24 | 36 | 48 | 60 | 03/04/1998 | 23 | Outer Wheel Path | 5.9 | 7
30966 | 51 | 43 | 9 | 8 | 7 | 5 | 3 | 3 | 17 | 17 | 591 | 278 | 1 | 234 | 205 | 174 | 123 | 86 | 64 | 62 | 63 | 9395 | 0 | 12 | 18 | 24 | 36 | 48 | 60 | 03/04/1998 | 23 | Outer Wheel Path | 5.9 | 11
30967 | 51 | 43 | 12 | 11 | 9 | 6 | 5 | 3 | 17 | 17 | 787 | 366 | 1 | 311 | 272 | 232 | 164 | 116 | 85 | 62 | 63 | 12498 | 0 | 12 | 18 | 24 | 36 | 48 | 60 | 03/04/1998 | 23 | Outer Wheel Path | 5.9 | 14
30318 | 12 | 43 | 10 | 8 | 7 | 5 | 3 | 2 | 23 | 20 | 582 | 322 | 1 | 252 | 215 | 176 | 117 | 79 | 61 | 73 | 68 | 9252 | 0 | 12 | 18 | 24 | 36 | 48 | 60 | 03/04/1998 | 55 | Centerline | 5.9 | 13
30369 | 14 | 43 | 6 | 6 | 5 | 3 | 3 | 2 | 10 | 12 | 386 | 196 | 1 | 165 | 141 | 118 | 87 | 64 | 47 | 50 | 53 | 6134 | 0 | 12 | 18 | 24 | 36 | 48 | 60 | 03/04/1998 | 25 | Outer Wheel Path | 5.9 | 8
30370 | 14 | 43 | 10 | 9 | 7 | 5 | 4 | 3 | 10 | 12 | 606 | 301 | 1 | 249 | 216 | 183 | 130 | 94 | 70 | 50 | 53 | 9629 | 0 | 12 | 18 | 24 | 36 | 48 | 60 | 03/04/1998 | 25 | Outer Wheel Path | 5.9 | 12
21808 | 22 | 29 | 23 | 18 | 14 | 9 | 6 | 4 | 28 | 26 | 1007 | 757 | 1 | 574 | 461 | 367 | 233 | 155 | 112 | 82 | 79 | 16001 | 0 | 12 | 18 | 24 | 36 | 48 | 60 | 05/16/1997 | 55 | Outer Wheel Path | 5.9 | 30
21809 | 22 | 29 | 9 | 7 | 6 | 4 | 2 | 2 | 28 | 26 | 378 | 315 | 1 | 237 | 187 | 147 | 90 | 61 | 44 | 82 | 79 | 6006 | 0 | 12 | 18 | 24 | 36 | 48 | 60 | 05/16/1997 | 65 | Outer Wheel Path | 5.9 | 12
21810 | 22 | 29 | 14 | 11 | 9 | 6 | 4 | 3 | 28 | 26 | 588 | 484 | 1 | 364 | 289 | 228 | 142 | 95 | 68 | 82 | 79 | 9347 | 0 | 12 | 18 | 24 | 36 | 48 | 60 | 05/16/1997 | 65 | Outer Wheel Path | 5.9 | 19
21811 | 22 | 29 | 18 | 14 | 11 | 7 | 5 | 3 | 28 | 26 | 757 | 609 | 1 | 460 | 367 | 290 | 183 | 121 | 87 | 82 | 79 | 12025 | 0 | 12 | 18 | 24 | 36 | 48 | 60 | 05/16/1997 | 65 | Outer Wheel Path | 5.9 | 24
21812 | 22 | 29 | 24 | 19 | 15 | 10 | 6 | 5 | 28 | 26 | 1004 | 822 | 1 | 619 | 494 | 391 | 247 | 165 | 119 | 82 | 79 | 15954 | 0 | 12 | 18 | 24 | 36 | 48 | 60 | 05/16/1997 | 65 | Outer Wheel Path | 5.9 | 32
30051 | 54 | 42 | 20 | 16 | 13 | 8 | 5 | 4 | 22 | 13 | 764 | 630 | 1 | 511 | 411 | 333 | 213 | 138 | 99 | 71 | 54 | 12136 | 0 | 12 | 18 | 24 | 36 | 48 | 60 | 02/11/1998 | 33 | Outer Wheel Path | 5.9 | 25
21320 | 10 | 29 | 22 | 18 | 15 | 10 | 7 | 5 | 16 | 15 | 1013 | 739 | 1 | 557 | 453 | 368 | 242 | 176 | 134 | 61 | 59 | 16089 | 0 | 12 | 18 | 24 | 36 | 48 | 60 | 05/16/1997 | 35 | Outer Wheel Path | 5.9 | 29
21321 | 10 | 29 | 9 | 7 | 6 | 4 | 3 | 2 | 16 | 15 | 377 | 315 | 1 | 236 | 183 | 145 | 91 | 64 | 47 | 61 | 59 | 5995 | 0 | 12 | 18 | 24 | 36 | 48 | 60 | 05/16/1997 | 45 | Outer Wheel Path | 5.9 | 12
21322 | 10 | 29 | 14 | 11 | 9 | 6 | 4 | 3 | 16 | 15 | 591 | 476 | 1 | 357 | 282 | 223 | 142 | 99 | 76 | 61 | 59 | 9387 | 0 | 12 | 18 | 24 | 36 | 48 | 60 | 05/16/1997 | 45 | Outer Wheel Path | 5.9 | 19
21323 | 10 | 29 | 18 | 14 | 11 | 7 | 5 | 4 | 16 | 15 | 763 | 594 | 1 | 445 | 355 | 282 | 180 | 126 | 96 | 61 | 59 | 12124 | 0 | 12 | 18 | 24 | 36 | 48 | 60 | 05/16/1997 | 45 | Outer Wheel Path | 5.9 | 23
21324 | 10 | 29 | 23 | 19 | 15 | 10 | 7 | 5 | 16 | 15 | 1009 | 786 | 1 | 587 | 471 | 375 | 242 | 169 | 128 | 61 | 59 | 16037 | 0 | 12 | 18 | 24 | 36 | 48 | 60 | 05/16/1997 | 45 | Outer Wheel Path | 5.9 | 31
21325 | 10 | 29 | 9 | 7 | 6 | 4 | 2 | 2 | 17 | 15 | 380 | 296 | 1 | 225 | 181 | 142 | 93 | 63 | 47 | 62 | 59 | 6038 | 0 | 12 | 18 | 24 | 36 | 48 | 60 | 05/16/1997 | 55 | Outer Wheel Path | 5.9 | 12
21326 | 10 | 29 | 13 | 11 | 9 | 6 | 4 | 3 | 17 | 15 | 593 | 449 | 1 | 342 | 278 | 220 | 145 | 99 | 73 | 62 | 59 | 9423 | 0 | 12 | 18 | 24 | 36 | 48 | 60 | 05/16/1997 | 55 | Outer Wheel Path | 5.9 | 18
21327 | 10 | 29 | 17 | 14 | 11 | 7 | 5 | 4 | 17 | 15 | 764 | 564 | 1 | 432 | 352 | 280 | 186 | 128 | 93 | 62 | 59 | 12132 | 0 | 12 | 18 | 24 | 36 | 48 | 60 | 05/16/1997 | 55 | Outer Wheel Path | 5.9 | 22
21328 | 10 | 29 | 23 | 18 | 15 | 10 | 7 | 5 | 17 | 15 | 1010 | 753 | 1 | 573 | 469 | 374 | 251 | 172 | 126 | 62 | 59 | 16049 | 0 | 12 | 18 | 24 | 36 | 48 | 60 | 05/16/1997 | 55 | Outer Wheel Path | 5.9 | 30
21329 | 10 | 29 | 9 | 7 | 6 | 4 | 3 | 2 | 17 | 15 | 380 | 323 | 1 | 240 | 188 | 149 | 94 | 65 | 48 | 62 | 59 | 6042 | 0 | 12 | 18 | 24 | 36 | 48 | 60 | 05/16/1997 | 65 | Outer Wheel Path | 5.9 | 13
21330 | 10 | 29 | 14 | 11 | 9 | 6 | 4 | 3 | 17 | 15 | 593 | 487 | 1 | 367 | 289 | 229 | 147 | 101 | 75 | 62 | 59 | 9427 | 0 | 12 | 18 | 24 | 36 | 48 | 60 | 05/16/1997 | 65 | Outer Wheel Path | 5.9 | 19
21331 | 10 | 29 | 18 | 14 | 11 | 7 | 5 | 4 | 17 | 15 | 762 | 611 | 1 | 459 | 366 | 291 | 189 | 129 | 96 | 62 | 59 | 12104 | 0 | 12 | 18 | 24 | 36 | 48 | 60 | 05/16/1997 | 65 | Outer Wheel Path | 5.9 | 24
21332 | 10 | 29 | 24 | 19 | 15 | 10 | 7 | 5 | 17 | 15 | 1011 | 816 | 1 | 615 | 491 | 392 | 255 | 176 | 130 | 62 | 59 | 16061 | 0 | 12 | 18 | 24 | 36 | 48 | 60 | 05/16/1997 | 65 | Outer Wheel Path | 5.9 | 32
21333 | 11 | 29 | 9 | 6 | 5 | 3 | 2 | 2 | 52 | 31 | 372 | 316 | 1 | 220 | 163 | 126 | 74 | 52 | 39 | 125 | 88 | 5915 | 0 | 12 | 18 | 24 | 36 | 48 | 60 | 05/16/1997 | 25 | Centerline | 5.9 | 12
21334 | 11 | 29 | 13 | 10 | 8 | 5 | 3 | 2 | 52 | 31 | 579 | 479 | 1 | 337 | 255 | 198 | 119 | 83 | 62 | 125 | 88 | 9192 | 0 | 12 | 18 | 24 | 36 | 48 | 60 | 05/16/1997 | 25 | Centerline | 5.9 | 19
21335 | 11 | 29 | 17 | 13 | 10 | 6 | 4 | 3 | 52 | 31 | 746 | 607 | 1 | 425 | 323 | 251 | 155 | 106 | 80 | 125 | 88 | 11846 | 0 | 12 | 18 | 24 | 36 | 48 | 60 | 05/16/1997 | 25 | Centerline | 5.9 | 24
18627 | 20 | 25 | 17 | 14 | 11 | 7 | 5 | 4 | 37 | 23 | 742 | 547 | 1 | 424 | 351 | 284 | 186 | 125 | 89 | 99 | 73 | 11787 | 0 | 12 | 18 | 24 | 36 | 48 | 60 | 03/18/1997 | 45 | Outer Wheel Path | 5.9 | 22
18628 | 20 | 25 | 22 | 19 | 15 | 10 | 7 | 5 | 37 | 23 | 993 | 740 | 1 | 571 | 475 | 386 | 253 | 170 | 124 | 99 | 73 | 15775 | 0 | 12 | 18 | 24 | 36 | 48 | 60 | 03/18/1997 | 45 | Outer Wheel Path | 5.9 | 29
18629 | 20 | 25 | 9 | 7 | 5 | 3 | 2 | 1 | 37 | 23 | 376 | 280 | 1 | 216 | 173 | 135 | 82 | 54 | 36 | 98 | 73 | 5975 | 0 | 12 | 18 | 24 | 36 | 48 | 60 | 03/18/1997 | 55 | Outer Wheel Path | 5.9 | 11
18630 | 20 | 25 | 12 | 10 | 8 | 5 | 3 | 2 | 37 | 23 | 560 | 399 | 1 | 302 | 243 | 193 | 120 | 79 | 56 | 98 | 73 | 8902 | 0 | 12 | 18 | 24 | 36 | 48 | 60 | 03/18/1997 | 55 | Outer Wheel Path | 5.9 | 16
18631 | 20 | 25 | 16 | 13 | 10 | 6 | 4 | 3 | 37 | 23 | 742 | 522 | 1 | 396 | 320 | 255 | 160 | 106 | 75 | 98 | 73 | 11794 | 0 | 12 | 18 | 24 | 36 | 48 | 60 | 03/18/1997 | 55 | Outer Wheel Path | 5.9 | 21
18632 | 20 | 25 | 21 | 17 | 14 | 9 | 6 | 4 | 37 | 23 | 995 | 713 | 1 | 536 | 437 | 348 | 221 | 146 | 104 | 98 | 73 | 15811 | 0 | 12 | 18 | 24 | 36 | 48 | 60 | 03/18/1997 | 55 | Outer Wheel Path | 5.9 | 28
18633 | 21 | 25 | 8 | 6 | 5 | 3 | 2 | 1 | 44 | 28 | 382 | 281 | 1 | 206 | 164 | 127 | 76 | 50 | 35 | 111 | 82 | 6066 | 0 | 12 | 18 | 24 | 36 | 48 | 60 | 03/18/1997 | 20 | Centerline | 5.9 | 11
18634 | 21 | 25 | 12 | 9 | 7 | 4 | 3 | 2 | 44 | 28 | 562 | 396 | 1 | 292 | 231 | 181 | 109 | 70 | 51 | 111 | 82 | 8922 | 0 | 12 | 18 | 24 | 36 | 48 | 60 | 03/18/1997 | 20 | Centerline | 5.9 | 16
18635 | 21 | 25 | 15 | 12 | 9 | 6 | 4 | 3 | 44 | 28 | 742 | 512 | 1 | 377 | 301 | 236 | 144 | 93 | 69 | 111 | 82 | 11790 | 0 | 12 | 18 | 24 | 36 | 48 | 60 | 03/18/1997 | 20 | Centerline | 5.9 | 20
18636 | 21 | 25 | 20 | 16 | 13 | 8 | 5 | 4 | 44 | 28 | 997 | 691 | 1 | 509 | 407 | 319 | 196 | 129 | 95 | 111 | 82 | 15846 | 0 | 12 | 18 | 24 | 36 | 48 | 60 | 03/18/1997 | 20 | Centerline | 5.9 | 27
18637 | 21 | 25 | 8 | 7 | 5 | 3 | 2 | 1 | 46 | 28 | 381 | 282 | 1 | 209 | 165 | 125 | 73 | 49 | 36 | 115 | 82 | 6050 | 0 | 12 | 18 | 24 | 36 | 48 | 60 | 03/18/1997 | 30 | Centerline | 5.9 | 11
18638 | 21 | 25 | 12 | 9 | 7 | 4 | 3 | 2 | 46 | 28 | 558 | 397 | 1 | 293 | 233 | 179 | 106 | 69 | 52 | 115 | 82 | 8863 | 0 | 12 | 18 | 24 | 36 | 48 | 60 | 03/18/1997 | 30 | Centerline | 5.9 | 16
18639 | 21 | 25 | 15 | 12 | 9 | 6 | 4 | 3 | 46 | 28 | 741 | 511 | 1 | 378 | 301 | 232 | 140 | 90 | 69 | 115 | 82 | 11767 | 0 | 12 | 18 | 24 | 36 | 48 | 60 | 03/18/1997 | 30 | Centerline | 5.9 | 20
18640 | 21 | 25 | 20 | 16 | 12 | 7 | 5 | 4 | 46 | 28 | 997 | 690 | 1 | 510 | 406 | 314 | 190 | 125 | 93 | 115 | 82 | 15838 | 0 | 12 | 18 | 24 | 36 | 48 | 60 | 03/18/1997 | 30 | Centerline | 5.9 | 27
18641 | 21 | 25 | 7 | 6 | 4 | 2 | 2 | 1 | 46 | 28 | 380 | 263 | 1 | 185 | 142 | 107 | 63 | 45 | 33 | 115 | 82 | 6042 | 0 | 12 | 18 | 24 | 36 | 48 | 60 | 03/18/1997 | 40 | Centerline | 5.9 | 10
18642 | 21 | 25 | 10 | 8 | 6 | 4 | 2 | 2 | 46 | 28 | 557 | 367 | 1 | 259 | 198 | 152 | 89 | 62 | 47 | 115 | 82 | 8847 | 0 | 12 | 18 | 24 | 36 | 48 | 60 | 03/18/1997 | 40 | Centerline | 5.9 | 14
18643 | 21 | 25 | 13 | 10 | 8 | 5 | 3 | 2 | 46 | 28 | 740 | 471 | 1 | 332 | 257 | 196 | 117 | 79 | 62 | 115 | 82 | 11751 | 0 | 12 | 18 | 24 | 36 | 48 | 60 | 03/18/1997 | 40 | Centerline | 5.9 | 19
18644 | 21 | 25 | 17 | 14 | 10 | 6 | 4 | 3 | 46 | 28 | 997 | 630 | 1 | 440 | 343 | 262 | 160 | 107 | 85 | 115 | 82 | 15835 | 0 | 12 | 18 | 24 | 36 | 48 | 60 | 03/18/1997 | 40 | Centerline | 5.9 | 25
18645 | 21 | 25 | 8 | 6 | 5 | 3 | 2 | 1 | 46 | 28 | 382 | 283 | 1 | 204 | 156 | 119 | 72 | 51 | 37 | 114 | 82 | 6062 | 0 | 12 | 18 | 24 | 36 | 48 | 60 | 03/18/1997 | 50 | Centerline | 5.9 | 11
18646 | 21 | 25 | 11 | 9 | 7 | 4 | 3 | 2 | 46 | 28 | 557 | 393 | 1 | 281 | 218 | 169 | 100 | 69 | 52 | 114 | 82 | 8843 | 0 | 12 | 18 | 24 | 36 | 48 | 60 | 03/18/1997 | 50 | Centerline | 5.9 | 15
18647 | 21 | 25 | 14 | 11 | 9 | 5 | 4 | 3 | 46 | 28 | 742 | 505 | 1 | 363 | 284 | 220 | 133 | 92 | 70 | 114 | 82 | 11787 | 0 | 12 | 18 | 24 | 36 | 48 | 60 | 03/18/1997 | 50 | Centerline | 5.9 | 20
18648 | 21 | 25 | 19 | 15 | 12 | 7 | 5 | 4 | 46 | 28 | 997 | 680 | 1 | 487 | 381 | 295 | 181 | 123 | 95 | 114 | 82 | 15835 | 0 | 12 | 18 | 24 | 36 | 48 | 60 | 03/18/1997 | 50 | Centerline | 5.9 | 27
18649 | 21 | 25 | 9 | 7 | 5 | 3 | 2 | 2 | 46 | 28 | 382 | 309 | 1 | 222 | 174 | 134 | 81 | 55 | 43 | 115 | 82 | 6062 | 0 | 12 | 18 | 24 | 36 | 48 | 60 | 03/18/1997 | 60 | Centerline | 5.9 | 12
18650 | 21 | 25 | 12 | 10 | 8 | 5 | 3 | 2 | 46 | 28 | 559 | 434 | 1 | 312 | 248 | 192 | 117 | 81 | 62 | 115 | 82 | 8875 | 0 | 12 | 18 | 24 | 36 | 48 | 60 | 03/18/1997 | 60 | Centerline | 5.9 | 17
18651 | 21 | 25 | 16 | 13 | 10 | 6 | 4 | 3 | 46 | 28 | 739 | 563 | 1 | 404 | 323 | 250 | 153 | 106 | 82 | 115 | 82 | 11747 | 0 | 12 | 18 | 24 | 36 | 48 | 60 | 03/18/1997 | 60 | Centerline | 5.9 | 22
18652 | 21 | 25 | 22 | 17 | 13 | 8 | 6 | 4 | 46 | 28 | 989 | 759 | 1 | 547 | 435 | 340 | 209 | 145 | 111 | 115 | 82 | 15719 | 0 | 12 | 18 | 24 | 36 | 48 | 60 | 03/18/1997 | 60 | Centerline | 5.9 | 30
18653 | 21 | 25 | 9 | 7 | 6 | 4 | 2 | 2 | 40 | 25 | 379 | 285 | 1 | 216 | 177 | 141 | 90 | 59 | 44 | 104 | 76 | 6022 | 0 | 12 | 18 | 24 | 36 | 48 | 60 | 03/18/1997 | 20 | Outer Wheel Path | 5.9 | 11
18654 | 21 | 25 | 12 | 10 | 8 | 5 | 3 | 2 | 40 | 25 | 556 | 403 | 1 | 312 | 254 | 207 | 133 | 85 | 62 | 104 | 76 | 8831 | 0 | 12 | 18 | 24 | 36 | 48 | 60 | 03/18/1997 | 20 | Outer Wheel Path | 5.9 | 16
18655 | 21 | 25 | 16 | 13 | 11 | 7 | 4 | 3 | 40 | 25 | 742 | 528 | 1 | 408 | 335 | 273 | 176 | 113 | 84 | 104 | 76 | 11783 | 0 | 12 | 18 | 24 | 36 | 48 | 60 | 03/18/1997 | 20 | Outer Wheel Path | 5.9 | 21
18656 | 21 | 25 | 22 | 18 | 15 | 9 | 6 | 4 | 40 | 25 | 996 | 718 | 1 | 554 | 453 | 372 | 239 | 157 | 113 | 104 | 76 | 15831 | 0 | 12 | 18 | 24 | 36 | 48 | 60 | 03/18/1997 | 20 | Outer Wheel Path | 5.9 | 28
18657 | 21 | 25 | 9 | 7 | 6 | 4 | 2 | 2 | 38 | 25 | 377 | 295 | 1 | 225 | 183 | 147 | 93 | 63 | 48 | 100 | 76 | 5987 | 0 | 12 | 18 | 24 | 36 | 48 | 60 | 03/18/1997 | 30 | Outer Wheel Path | 5.9 | 12
18846 | 26 | 25 | 18 | 14 | 11 | 6 | 4 | 3 | 43 | 30 | 546 | 688 | 1 | 469 | 358 | 268 | 154 | 103 | 78 | 108 | 85 | 8672 | 0 | 12 | 18 | 24 | 36 | 48 | 60 | 03/18/1997 | 45 | Centerline | 5.9 | 27
18847 | 26 | 25 | 24 | 18 | 14 | 8 | 5 | 4 | 43 | 30 | 721 | 882 | 1 | 603 | 467 | 352 | 203 | 135 | 103 | 108 | 85 | 11457 | 0 | 12 | 18 | 24 | 36 | 48 | 60 | 03/18/1997 | 45 | Centerline | 5.9 | 35
18848 | 26 | 25 | 32 | 25 | 19 | 11 | 7 | 6 | 43 | 30 | 964 | 1171 | 1 | 808 | 630 | 479 | 278 | 184 | 141 | 108 | 85 | 15322 | 0 | 12 | 18 | 24 | 36 | 48 | 60 | 03/18/1997 | 45 | Centerline | 5.9 | 46
18849 | 26 | 25 | 13 | 10 | 8 | 5 | 3 | 2 | 42 | 30 | 378 | 485 | 1 | 339 | 256 | 194 | 114 | 79 | 60 | 108 | 85 | 6010 | 0 | 12 | 18 | 24 | 36 | 48 | 60 | 03/18/1997 | 55 | Centerline | 5.9 | 19
18850 | 26 | 25 | 19 | 14 | 11 | 7 | 5 | 3 | 42 | 30 | 545 | 669 | 1 | 473 | 363 | 276 | 165 | 114 | 88 | 108 | 85 | 8652 | 0 | 12 | 18 | 24 | 36 | 48 | 60 | 03/18/1997 | 55 | Centerline | 5.9 | 26
18663 | 21 | 25 | 17 | 14 | 11 | 7 | 4 | 4 | 41 | 25 | 739 | 558 | 1 | 423 | 350 | 282 | 179 | 112 | 89 | 105 | 76 | 11743 | 0 | 12 | 18 | 24 | 36 | 48 | 60 | 03/18/1997 | 41 | Outer Wheel Path | 5.9 | 22
3700 | 11 | 5 | 24 | 18 | 14 | 8 | 5 | 4 | 34 | 32 | 997 | 845 | 1 | 600 | 449 | 350 | 201 | 127 | 97 | 93 | 89 | 15838 | 0 | 12 | 18 | 24 | 36 | 48 | 60 | 05/29/1996 | 25 | Outer Wheel Path | 5.9 | 33
3701 | 11 | 5 | 10 | 7 | 5 | 3 | 2 | 2 | 44 | 32 | 396 | 360 | 1 | 248 | 174 | 131 | 72 | 51 | 40 | 111 | 90 | 6292 | 0 | 12 | 18 | 24 | 36 | 48 | 60 | 05/29/1996 | 65 | Outer Wheel Path | 5.9 | 14
3702 | 11 | 5 | 14 | 10 | 8 | 4 | 3 | 2 | 44 | 32 | 570 | 516 | 1 | 361 | 258 | 197 | 110 | 76 | 61 | 111 | 90 | 9057 | 0 | 12 | 18 | 24 | 36 | 48 | 60 | 05/29/1996 | 65 | Outer Wheel Path | 5.9 | 20
3703 | 11 | 5 | 18 | 13 | 10 | 6 | 4 | 3 | 44 | 32 | 719 | 659 | 1 | 467 | 340 | 261 | 148 | 101 | 80 | 111 | 90 | 11425 | 0 | 12 | 18 | 24 | 36 | 48 | 60 | 05/29/1996 | 65 | Outer Wheel Path | 5.9 | 26
3704 | 11 | 5 | 24 | 18 | 14 | 8 | 5 | 4 | 44 | 32 | 1019 | 852 | 1 | 609 | 451 | 350 | 202 | 135 | 101 | 111 | 90 | 16184 | 0 | 12 | 18 | 24 | 36 | 48 | 60 | 05/29/1996 | 65 | Outer Wheel Path | 5.9 | 34
3705 | 12 | 5 | 8 | 6 | 5 | 3 | 2 | 2 | 33 | 30 | 396 | 278 | 1 | 204 | 156 | 121 | 71 | 48 | 39 | 90 | 86 | 6289 | 0 | 12 | 18 | 24 | 36 | 48 | 60 | 05/29/1996 | 25 | Centerline | 5.9 | 11
3706 | 12 | 5 | 12 | 9 | 7 | 4 | 3 | 2 | 33 | 30 | 585 | 407 | 1 | 303 | 233 | 182 | 107 | 70 | 56 | 90 | 86 | 9288 | 0 | 12 | 18 | 24 | 36 | 48 | 60 | 05/29/1996 | 25 | Centerline | 5.9 | 16
3707 | 12 | 5 | 15 | 12 | 9 | 6 | 4 | 3 | 33 | 30 | 755 | 524 | 1 | 390 | 301 | 237 | 141 | 92 | 73 | 90 | 86 | 11993 | 0 | 12 | 18 | 24 | 36 | 48 | 60 | 05/29/1996 | 25 | Centerline | 5.9 | 21
3708 | 12 | 5 | 20 | 16 | 12 | 7 | 5 | 4 | 33 | 30 | 1009 | 681 | 1 | 509 | 396 | 314 | 187 | 121 | 95 | 90 | 86 | 16025 | 0 | 12 | 18 | 24 | 36 | 48 | 60 | 05/29/1996 | 25 | Centerline | 5.9 | 27
3709 | 12 | 5 | 9 | 7 | 6 | 3 | 2 | 2 | 37 | 30 | 396 | 309 | 1 | 237 | 183 | 143 | 85 | 56 | 43 | 98 | 85 | 6289 | 0 | 12 | 18 | 24 | 36 | 48 | 60 | 05/29/1996 | 65 | Centerline | 5.9 | 12
3710 | 12 | 5 | 14 | 11 | 8 | 5 | 3 | 2 | 37 | 30 | 581 | 448 | 1 | 346 | 270 | 213 | 127 | 82 | 63 | 98 | 85 | 9228 | 0 | 12 | 18 | 24 | 36 | 48 | 60 | 05/29/1996 | 65 | Centerline | 5.9 | 18
3711 | 12 | 5 | 18 | 14 | 11 | 7 | 4 | 3 | 37 | 30 | 752 | 579 | 1 | 449 | 352 | 279 | 169 | 109 | 83 | 98 | 85 | 11941 | 0 | 12 | 18 | 24 | 36 | 48 | 60 | 05/29/1996 | 65 | Centerline | 5.9 | 23
3712 | 12 | 5 | 23 | 18 | 15 | 9 | 6 | 4 | 37 | 30 | 1004 | 753 | 1 | 587 | 463 | 368 | 224 | 145 | 110 | 98 | 85 | 15946 | 0 | 12 | 18 | 24 | 36 | 48 | 60 | 05/29/1996 | 65 | Centerline | 5.9 | 30
3713 | 12 | 5 | 9 | 6 | 4 | 2 | 2 | 1 | 46 | 33 | 393 | 352 | 1 | 231 | 158 | 114 | 62 | 44 | 37 | 114 | 90 | 6249 | 0 | 12 | 18 | 24 | 36 | 48 | 60 | 05/29/1996 | 25 | Outer Wheel Path | 5.9 | 14
3714 | 12 | 5 | 13 | 9 | 7 | 4 | 3 | 2 | 46 | 33 | 577 | 497 | 1 | 334 | 235 | 171 | 95 | 67 | 56 | 114 | 90 | 9173 | 0 | 12 | 18 | 24 | 36 | 48 | 60 | 05/29/1996 | 25 | Outer Wheel Path | 5.9 | 20
3715 | 12 | 5 | 17 | 12 | 9 | 5 | 3 | 3 | 46 | 33 | 743 | 621 | 1 | 423 | 302 | 223 | 125 | 88 | 73 | 114 | 90 | 11798 | 0 | 12 | 18 | 24 | 36 | 48 | 60 | 05/29/1996 | 25 | Outer Wheel Path | 5.9 | 24
3716 | 12 | 5 | 21 | 16 | 12 | 7 | 5 | 4 | 46 | 33 | 994 | 789 | 1 | 543 | 395 | 296 | 167 | 116 | 95 | 114 | 90 | 15787 | 0 | 12 | 18 | 24 | 36 | 48 | 60 | 05/29/1996 | 25 | Outer Wheel Path | 5.9 | 31
3717 | 12 | 5 | 11 | 8 | 6 | 3 | 2 | 2 | 46 | 32 | 396 | 390 | 1 | 274 | 192 | 141 | 78 | 53 | 43 | 115 | 89 | 6285 | 0 | 12 | 18 | 24 | 36 | 48 | 60 | 05/29/1996 | 65 | Outer Wheel Path | 5.9 | 15
3718 | 12 | 5 | 16 | 11 | 8 | 5 | 3 | 3 | 46 | 32 | 582 | 555 | 1 | 398 | 285 | 212 | 118 | 80 | 64 | 115 | 89 | 9248 | 0 | 12 | 18 | 24 | 36 | 48 | 60 | 05/29/1996 | 65 | Outer Wheel Path | 5.9 | 22
3719 | 12 | 5 | 20 | 15 | 11 | 6 | 4 | 3 | 46 | 32 | 744 | 701 | 1 | 510 | 370 | 278 | 157 | 107 | 85 | 115 | 89 | 11818 | 0 | 12 | 18 | 24 | 36 | 48 | 60 | 05/29/1996 | 65 | Outer Wheel Path | 5.9 | 28
3720 | 12 | 5 | 26 | 19 | 15 | 8 | 6 | 4 | 46 | 32 | 995 | 901 | 1 | 661 | 486 | 369 | 211 | 142 | 112 | 115 | 89 | 15803 | 0 | 12 | 18 | 24 | 36 | 48 | 60 | 05/29/1996 | 65 | Outer Wheel Path | 5.9 | 35
3721 | 13 | 5 | 9 | 7 | 5 | 3 | 2 | 2 | 36 | 29 | 398 | 323 | 1 | 230 | 173 | 133 | 76 | 50 | 40 | 97 | 84 | 6324 | 0 | 12 | 18 | 24 | 36 | 48 | 60 | 05/29/1996 | 25 | Centerline | 5.9 | 13
3722 | 13 | 5 | 13 | 10 | 8 | 5 | 3 | 2 | 36 | 29 | 579 | 470 | 1 | 339 | 255 | 198 | 114 | 73 | 59 | 97 | 84 | 9204 | 0 | 12 | 18 | 24 | 36 | 48 | 60 | 05/29/1996 | 25 | Centerline | 5.9 | 18
3723 | 13 | 5 | 17 | 13 | 10 | 6 | 4 | 3 | 36 | 29 | 747 | 605 | 1 | 437 | 331 | 258 | 150 | 97 | 78 | 97 | 84 | 11862 | 0 | 12 | 18 | 24 | 36 | 48 | 60 | 05/29/1996 | 25 | Centerline | 5.9 | 24
3724 | 13 | 5 | 23 | 17 | 13 | 8 | 5 | 4 | 36 | 29 | 999 | 790 | 1 | 574 | 437 | 343 | 202 | 130 | 104 | 97 | 84 | 15866 | 0 | 12 | 18 | 24 | 36 | 48 | 60 | 05/29/1996 | 25 | Centerline | 5.9 | 31
3725 | 13 | 5 | 10 | 8 | 6 | 3 | 2 | 2 | 38 | 28 | 400 | 354 | 1 | 259 | 194 | 150 | 86 | 57 | 46 | 100 | 82 | 6352 | 0 | 12 | 18 | 24 | 36 | 48 | 60 | 05/29/1996 | 65 | Centerline | 5.9 | 14
3726 | 13 | 5 | 15 | 11 | 9 | 5 | 3 | 3 | 38 | 28 | 576 | 513 | 1 | 379 | 287 | 223 | 128 | 83 | 66 | 100 | 82 | 9157 | 0 | 12 | 18 | 24 | 36 | 48 | 60 | 05/29/1996 | 65 | Centerline | 5.9 | 20
3727 | 13 | 5 | 19 | 15 | 11 | 7 | 4 | 3 | 38 | 28 | 743 | 662 | 1 | 490 | 374 | 292 | 168 | 109 | 86 | 100 | 82 | 11810 | 0 | 12 | 18 | 24 | 36 | 48 | 60 | 05/29/1996 | 65 | Centerline | 5.9 | 26
3728 | 13 | 5 | 25 | 20 | 15 | 9 | 6 | 4 | 38 | 28 | 1002 | 866 | 1 | 646 | 496 | 388 | 224 | 144 | 112 | 100 | 82 | 15918 | 0 | 12 | 18 | 24 | 36 | 48 | 60 | 05/29/1996 | 65 | Centerline | 5.9 | 34
3729 | 13 | 5 | 9 | 7 | 5 | 3 | 2 | 2 | 44 | 31 | 414 | 353 | 1 | 240 | 166 | 120 | 66 | 47 | 39 | 111 | 88 | 6579 | 0 | 12 | 18 | 24 | 36 | 48 | 60 | 05/29/1996 | 25 | Outer Wheel Path | 5.9 | 14
3730 | 13 | 5 | 14 | 10 | 7 | 4 | 3 | 2 | 44 | 31 | 571 | 493 | 1 | 344 | 242 | 177 | 100 | 72 | 63 | 111 | 88 | 9069 | 0 | 12 | 18 | 24 | 36 | 48 | 60 | 05/29/1996 | 25 | Outer Wheel Path | 5.9 | 19
3731 | 13 | 5 | 17 | 12 | 9 | 5 | 4 | 3 | 44 | 31 | 719 | 622 | 1 | 439 | 314 | 232 | 130 | 92 | 78 | 111 | 88 | 11425 | 0 | 12 | 18 | 24 | 36 | 48 | 60 | 05/29/1996 | 25 | Outer Wheel Path | 5.9 | 25
3732 | 13 | 5 | 23 | 16 | 12 | 7 | 5 | 4 | 44 | 31 | 1039 | 806 | 1 | 574 | 418 | 312 | 172 | 119 | 97 | 111 | 88 | 16510 | 0 | 12 | 18 | 24 | 36 | 48 | 60 | 05/29/1996 | 25 | Outer Wheel Path | 5.9 | 32
3733 | 13 | 5 | 12 | 8 | 6 | 3 | 2 | 2 | 45 | 28 | 403 | 414 | 1 | 294 | 207 | 151 | 81 | 57 | 47 | 112 | 82 | 6396 | 0 | 12 | 18 | 24 | 36 | 48 | 60 | 05/29/1996 | 65 | Outer Wheel Path | 5.9 | 16
3734 | 13 | 5 | 17 | 12 | 9 | 5 | 3 | 3 | 45 | 28 | 570 | 580 | 1 | 420 | 299 | 223 | 121 | 85 | 71 | 112 | 82 | 9053 | 0 | 12 | 18 | 24 | 36 | 48 | 60 | 05/29/1996 | 65 | Outer Wheel Path | 5.9 | 23
3735 | 13 | 5 | 21 | 15 | 11 | 6 | 4 | 4 | 45 | 28 | 732 | 730 | 1 | 534 | 388 | 291 | 161 | 113 | 98 | 112 | 82 | 11632 | 0 | 12 | 18 | 24 | 36 | 48 | 60 | 05/29/1996 | 65 | Outer Wheel Path | 5.9 | 29
3736 | 13 | 5 | 27 | 20 | 15 | 8 | 6 | 5 | 45 | 28 | 1013 | 933 | 1 | 687 | 505 | 383 | 214 | 149 | 124 | 112 | 82 | 16101 | 0 | 12 | 18 | 24 | 36 | 48 | 60 | 05/29/1996 | 65 | Outer Wheel Path | 5.9 | 37
3737 | 14 | 5 | 10 | 7 | 5 | 3 | 2 | 2 | 47 | 30 | 391 | 437 | 1 | 263 | 177 | 125 | 68 | 47 | 38 | 117 | 85 | 6209 | 0 | 12 | 18 | 24 | 36 | 48 | 60 | 05/29/1996 | 15 | Centerline | 5.9 | 17
3738 | 14 | 5 | 15 | 10 | 7 | 4 | 3 | 2 | 47 | 30 | 572 | 625 | 1 | 382 | 260 | 186 | 100 | 67 | 55 | 117 | 85 | 9089 | 0 | 12 | 18 | 24 | 36 | 48 | 60 | 05/29/1996 | 15 | Centerline | 5.9 | 25
3739 | 14 | 5 | 19 | 13 | 10 | 5 | 4 | 3 | 47 | 30 | 728 | 791 | 1 | 487 | 339 | 242 | 134 | 91 | 71 | 117 | 85 | 11572 | 0 | 12 | 18 | 24 | 36 | 48 | 60 | 05/29/1996 | 15 | Centerline | 5.9 | 31
3740 | 14 | 5 | 25 | 18 | 13 | 7 | 5 | 4 | 47 | 30 | 997 | 1036 | 1 | 646 | 452 | 329 | 179 | 121 | 97 | 117 | 85 | 15835 | 0 | 12 | 18 | 24 | 36 | 48 | 60 | 05/29/1996 | 15 | Centerline | 5.9 | 41
3741 | 14 | 5 | 8 | 5 | 3 | 2 | 1 | 1 | 49 | 30 | 393 | 334 | 1 | 201 | 128 | 87 | 44 | 30 | 24 | 119 | 85 | 6241 | 0 | 12 | 18 | 24 | 36 | 48 | 60 | 05/29/1996 | 55 | Centerline | 5.9 | 13
3742 | 14 | 5 | 11 | 7 | 5 | 3 | 2 | 1 | 49 | 30 | 577 | 472 | 1 | 289 | 189 | 131 | 68 | 46 | 37 | 119 | 85 | 9165 | 0 | 12 | 18 | 24 | 36 | 48 | 60 | 05/29/1996 | 55 | Centerline | 5.9 | 19
3743 | 14 | 5 | 14 | 10 | 7 | 4 | 2 | 2 | 49 | 30 | 746 | 597 | 1 | 368 | 245 | 172 | 91 | 62 | 50 | 119 | 85 | 11846 | 0 | 12 | 18 | 24 | 36 | 48 | 60 | 05/29/1996 | 55 | Centerline | 5.9 | 24
3744 | 14 | 5 | 19 | 13 | 9 | 5 | 3 | 3 | 49 | 30 | 999 | 783 | 1 | 486 | 328 | 235 | 125 | 84 | 68 | 119 | 85 | 15878 | 0 | 12 | 18 | 24 | 36 | 48 | 60 | 05/29/1996 | 55 | Centerline | 5.9 | 31
3745 | 14 | 5 | 12 | 8 | 6 | 3 | 2 | 2 | 48 | 30 | 389 | 511 | 1 | 306 | 199 | 142 | 76 | 52 | 41 | 117 | 86 | 6181 | 0 | 12 | 18 | 24 | 36 | 48 | 60 | 05/29/1996 | 15 | Outer Wheel Path | 5.9 | 20
3746 | 14 | 5 | 18 | 12 | 9 | 5 | 3 | 2 | 48 | 30 | 575 | 724 | 1 | 446 | 297 | 217 | 117 | 78 | 61 | 117 | 86 | 9141 | 0 | 12 | 18 | 24 | 36 | 48 | 60 | 05/29/1996 | 15 | Outer Wheel Path | 5.9 | 28
4539 | 15 | 6 | 22 | 16 | 11 | 6 | 4 | 3 | 61 | 32 | 796 | 889 | 1 | 559 | 399 | 277 | 145 | 94 | 73 | 141 | 89 | 12645 | 0 | 12 | 18 | 24 | 36 | 48 | 60 | 06/10/1996 | 45 | Outer Wheel Path | 5.9 | 35
4540 | 15 | 6 | 28 | 20 | 14 | 8 | 5 | 4 | 61 | 32 | 1021 | 1110 | 1 | 706 | 512 | 360 | 191 | 120 | 96 | 141 | 89 | 16216 | 0 | 12 | 18 | 24 | 36 | 48 | 60 | 06/10/1996 | 45 | Outer Wheel Path | 5.9 | 44
4541 | 15 | 6 | 11 | 7 | 5 | 2 | 1 | 1 | 61 | 32 | 382 | 447 | 1 | 273 | 179 | 123 | 55 | 36 | 30 | 141 | 89 | 6062 | 0 | 12 | 18 | 24 | 36 | 48 | 60 | 06/10/1996 | 55 | Outer Wheel Path | 5.9 | 18
4542 | 15 | 6 | 16 | 11 | 8 | 4 | 2 | 2 | 61 | 32 | 590 | 650 | 1 | 415 | 278 | 191 | 91 | 56 | 41 | 141 | 89 | 9375 | 0 | 12 | 18 | 24 | 36 | 48 | 60 | 06/10/1996 | 55 | Outer Wheel Path | 5.9 | 26
4543 | 15 | 6 | 21 | 15 | 10 | 5 | 3 | 2 | 61 | 32 | 797 | 833 | 1 | 537 | 373 | 253 | 126 | 77 | 60 | 141 | 89 | 12664 | 0 | 12 | 18 | 24 | 36 | 48 | 60 | 06/10/1996 | 55 | Outer Wheel Path | 5.9 | 33
3752 | 14 | 5 | 19 | 13 | 10 | 5 | 3 | 3 | 48 | 30 | 986 | 821 | 1 | 486 | 337 | 245 | 130 | 85 | 68 | 118 | 86 | 15660 | 0 | 12 | 18 | 24 | 36 | 48 | 60 | 05/29/1996 | 55 | Outer Wheel Path | 5.9 | 32
20265 | 10 | 27 | 9 | 7 | 5 | 3 | 2 | 2 | 14 | 15 | 385 | 317 | 1 | 219 | 169 | 133 | 81 | 54 | 41 | 56 | 58 | 6122 | 0 | 12 | 18 | 24 | 36 | 48 | 60 | 04/14/1997 | 55 | Centerline | 5.9 | 12
20266 | 10 | 27 | 12 | 9 | 7 | 5 | 3 | 2 | 14 | 15 | 545 | 434 | 1 | 302 | 237 | 186 | 115 | 78 | 58 | 56 | 58 | 8664 | 0 | 12 | 18 | 24 | 36 | 48 | 60 | 04/14/1997 | 55 | Centerline | 5.9 | 17
20267 | 10 | 27 | 16 | 12 | 10 | 6 | 4 | 3 | 14 | 15 | 735 | 572 | 1 | 402 | 316 | 249 | 154 | 105 | 77 | 56 | 58 | 11675 | 0 | 12 | 18 | 24 | 36 | 48 | 60 | 04/14/1997 | 55 | Centerline | 5.9 | 23
20268 | 10 | 27 | 21 | 17 | 13 | 8 | 6 | 4 | 14 | 15 | 986 | 763 | 1 | 535 | 422 | 334 | 210 | 142 | 106 | 56 | 58 | 15672 | 0 | 12 | 18 | 24 | 36 | 48 | 60 | 04/14/1997 | 55 | Centerline | 5.9 | 30
20269 | 10 | 27 | 9 | 7 | 6 | 3 | 2 | 2 | 14 | 15 | 384 | 363 | 1 | 240 | 184 | 142 | 88 | 62 | 48 | 56 | 58 | 6098 | 0 | 12 | 18 | 24 | 36 | 48 | 60 | 04/14/1997 | 65 | Centerline | 5.9 | 14
20270 | 10 | 27 | 13 | 10 | 8 | 5 | 3 | 3 | 14 | 15 | 542 | 505 | 1 | 340 | 262 | 203 | 130 | 88 | 66 | 56 | 58 | 8605 | 0 | 12 | 18 | 24 | 36 | 48 | 60 | 04/14/1997 | 65 | Centerline | 5.9 | 20
20271 | 10 | 27 | 18 | 14 | 11 | 7 | 5 | 4 | 14 | 15 | 734 | 666 | 1 | 451 | 351 | 274 | 175 | 119 | 90 | 56 | 58 | 11663 | 0 | 12 | 18 | 24 | 36 | 48 | 60 | 04/14/1997 | 65 | Centerline | 5.9 | 26
20272 | 10 | 27 | 24 | 19 | 14 | 9 | 6 | 5 | 14 | 15 | 981 | 887 | 1 | 602 | 471 | 367 | 236 | 160 | 120 | 56 | 58 | 15588 | 0 | 12 | 18 | 24 | 36 | 48 | 60 | 04/14/1997 | 65 | Centerline | 5.9 | 35
20273 | 10 | 27 | 10 | 7 | 6 | 3 | 2 | 2 | 31 | 21 | 384 | 358 | 1 | 248 | 186 | 141 | 84 | 57 | 45 | 88 | 70 | 6098 | 0 | 12 | 18 | 24 | 36 | 48 | 60 | 04/14/1997 | 25 | Outer Wheel Path | 5.9 | 14
20274 | 10 | 27 | 13 | 10 | 8 | 5 | 3 | 2 | 31 | 21 | 550 | 490 | 1 | 341 | 261 | 199 | 119 | 82 | 63 | 88 | 70 | 8736 | 0 | 12 | 18 | 24 | 36 | 48 | 60 | 04/14/1997 | 25 | Outer Wheel Path | 5.9 | 19
20275 | 10 | 27 | 18 | 14 | 10 | 6 | 4 | 3 | 31 | 21 | 740 | 638 | 1 | 448 | 344 | 265 | 160 | 111 | 85 | 88 | 70 | 11759 | 0 | 12 | 18 | 24 | 36 | 48 | 60 | 04/14/1997 | 25 | Outer Wheel Path | 5.9 | 25
20276 | 10 | 27 | 23 | 18 | 14 | 8 | 6 | 5 | 31 | 21 | 987 | 849 | 1 | 590 | 455 | 351 | 214 | 149 | 115 | 88 | 70 | 15680 | 0 | 12 | 18 | 24 | 36 | 48 | 60 | 04/14/1997 | 25 | Outer Wheel Path | 5.9 | 33
20277 | 10 | 27 | 10 | 8 | 6 | 4 | 3 | 2 | 32 | 21 | 384 | 354 | 1 | 250 | 190 | 147 | 90 | 66 | 51 | 90 | 70 | 6094 | 0 | 12 | 18 | 24 | 36 | 48 | 60 | 04/14/1997 | 35 | Outer Wheel Path | 5.9 | 14
20278 | 10 | 27 | 13 | 10 | 8 | 5 | 4 | 3 | 32 | 21 | 549 | 483 | 1 | 342 | 264 | 204 | 128 | 92 | 73 | 90 | 70 | 8728 | 0 | 12 | 18 | 24 | 36 | 48 | 60 | 04/14/1997 | 35 | Outer Wheel Path | 5.9 | 19
20279 | 10 | 27 | 18 | 14 | 11 | 7 | 5 | 4 | 32 | 21 | 740 | 633 | 1 | 448 | 346 | 270 | 171 | 124 | 97 | 90 | 70 | 11763 | 0 | 12 | 18 | 24 | 36 | 48 | 60 | 04/14/1997 | 35 | Outer Wheel Path | 5.9 | 25
20280 | 10 | 27 | 23 | 18 | 14 | 9 | 6 | 5 | 32 | 21 | 982 | 840 | 1 | 590 | 458 | 357 | 227 | 164 | 130 | 90 | 70 | 15604 | 0 | 12 | 18 | 24 | 36 | 48 | 60 | 04/14/1997 | 35 | Outer Wheel Path | 5.9 | 33
20281 | 10 | 27 | 10 | 8 | 6 | 4 | 2 | 2 | 32 | 21 | 380 | 378 | 1 | 258 | 197 | 150 | 90 | 62 | 48 | 90 | 70 | 6038 | 0 | 12 | 18 | 24 | 36 | 48 | 60 | 04/14/1997 | 45 | Outer Wheel Path | 5.9 | 15
20282 | 10 | 27 | 14 | 11 | 8 | 5 | 3 | 3 | 32 | 21 | 547 | 519 | 1 | 356 | 272 | 208 | 127 | 88 | 68 | 90 | 70 | 8684 | 0 | 12 | 18 | 24 | 36 | 48 | 60 | 04/14/1997 | 45 | Outer Wheel Path | 5.9 | 20
20283 | 10 | 27 | 18 | 14 | 11 | 7 | 5 | 4 | 32 | 21 | 736 | 677 | 1 | 468 | 359 | 275 | 169 | 117 | 90 | 90 | 70 | 11699 | 0 | 12 | 18 | 24 | 36 | 48 | 60 | 04/14/1997 | 45 | Outer Wheel Path | 5.9 | 27
18877 | 1 | 26 | 8 | 7 | 6 | 4 | 3 | 2 | 6 | 3 | 419 | 247 | 1 | 204 | 174 | 147 | 102 | 74 | 57 | 43 | 37 | 6650 | 0 | 12 | 18 | 24 | 36 | 48 | 60 | 04/01/1997 | 35 | Centerline | 5.9 | 10
18878 | 1 | 26 | 11 | 10 | 8 | 6 | 4 | 3 | 6 | 3 | 596 | 340 | 1 | 284 | 245 | 207 | 146 | 106 | 80 | 43 | 37 | 9467 | 0 | 12 | 18 | 24 | 36 | 48 | 60 | 04/01/1997 | 35 | Centerline | 5.9 | 13
18879 | 1 | 26 | 15 | 13 | 11 | 8 | 6 | 4 | 6 | 3 | 797 | 453 | 1 | 374 | 322 | 274 | 192 | 140 | 106 | 43 | 37 | 12668 | 0 | 12 | 18 | 24 | 36 | 48 | 60 | 04/01/1997 | 35 | Centerline | 5.9 | 18
18880 | 1 | 26 | 19 | 17 | 14 | 10 | 7 | 5 | 6 | 3 | 1054 | 597 | 1 | 495 | 426 | 363 | 255 | 185 | 139 | 43 | 37 | 16740 | 0 | 12 | 18 | 24 | 36 | 48 | 60 | 04/01/1997 | 35 | Centerline | 5.9 | 23
18881 | 1 | 26 | 7 | 6 | 5 | 4 | 3 | 2 | 4 | 3 | 418 | 227 | 1 | 186 | 156 | 132 | 91 | 65 | 50 | 39 | 37 | 6642 | 0 | 12 | 18 | 24 | 36 | 48 | 60 | 04/01/1997 | 46 | Centerline | 5.9 | 9
18882 | 1 | 26 | 10 | 9 | 7 | 5 | 4 | 3 | 4 | 3 | 596 | 315 | 1 | 260 | 220 | 187 | 128 | 94 | 72 | 39 | 37 | 9474 | 0 | 12 | 18 | 24 | 36 | 48 | 60 | 04/01/1997 | 46 | Centerline | 5.9 | 12
18883 | 1 | 26 | 13 | 11 | 10 | 7 | 5 | 4 | 4 | 3 | 797 | 419 | 1 | 340 | 289 | 245 | 168 | 124 | 94 | 39 | 37 | 12656 | 0 | 12 | 18 | 24 | 36 | 48 | 60 | 04/01/1997 | 46 | Centerline | 5.9 | 17
18884 | 1 | 26 | 18 | 15 | 13 | 9 | 6 | 5 | 4 | 3 | 1053 | 554 | 1 | 450 | 384 | 324 | 224 | 162 | 123 | 39 | 37 | 16732 | 0 | 12 | 18 | 24 | 36 | 48 | 60 | 04/01/1997 | 46 | Centerline | 5.9 | 22
18885 | 1 | 26 | 7 | 6 | 5 | 3 | 2 | 2 | 4 | 3 | 419 | 223 | 1 | 177 | 150 | 126 | 87 | 62 | 49 | 39 | 37 | 6654 | 0 | 12 | 18 | 24 | 36 | 48 | 60 | 04/01/1997 | 55 | Centerline | 5.9 | 9
18886 | 1 | 26 | 10 | 8 | 7 | 5 | 3 | 3 | 4 | 3 | 600 | 303 | 1 | 245 | 210 | 176 | 122 | 88 | 69 | 39 | 37 | 9526 | 0 | 12 | 18 | 24 | 36 | 48 | 60 | 04/01/1997 | 55 | Centerline | 5.9 | 12
18887 | 1 | 26 | 13 | 11 | 9 | 6 | 5 | 3 | 4 | 3 | 801 | 402 | 1 | 322 | 276 | 231 | 160 | 115 | 88 | 39 | 37 | 12720 | 0 | 12 | 18 | 24 | 36 | 48 | 60 | 04/01/1997 | 55 | Centerline | 5.9 | 16
18888 | 1 | 26 | 17 | 14 | 12 | 8 | 6 | 5 | 4 | 3 | 1054 | 533 | 1 | 426 | 364 | 305 | 211 | 149 | 115 | 39 | 37 | 16748 | 0 | 12 | 18 | 24 | 36 | 48 | 60 | 04/01/1997 | 55 | Centerline | 5.9 | 21
18889 | 1 | 26 | 7 | 6 | 5 | 4 | 2 | 2 | 3 | 3 | 420 | 236 | 1 | 189 | 159 | 133 | 90 | 63 | 49 | 37 | 37 | 6674 | 0 | 12 | 18 | 24 | 36 | 48 | 60 | 04/01/1997 | 65 | Centerline | 5.9 | 9
18890 | 1 | 26 | 10 | 9 | 7 | 5 | 4 | 3 | 3 | 3 | 595 | 330 | 1 | 265 | 224 | 186 | 128 | 90 | 69 | 37 | 37 | 9447 | 0 | 12 | 18 | 24 | 36 | 48 | 60 | 04/01/1997 | 65 | Centerline | 5.9 | 13
18891 | 1 | 26 | 14 | 12 | 10 | 7 | 5 | 4 | 3 | 3 | 795 | 439 | 1 | 347 | 295 | 246 | 168 | 118 | 90 | 37 | 37 | 12625 | 0 | 12 | 18 | 24 | 36 | 48 | 60 | 04/01/1997 | 65 | Centerline | 5.9 | 17
18892 | 1 | 26 | 18 | 16 | 13 | 9 | 6 | 5 | 3 | 3 | 1053 | 578 | 1 | 464 | 394 | 327 | 225 | 157 | 117 | 37 | 37 | 16732 | 0 | 12 | 18 | 24 | 36 | 48 | 60 | 04/01/1997 | 65 | Centerline | 5.9 | 23
18893 | 1 | 26 | 11 | 9 | 7 | 5 | 3 | 2 | 11 | 8 | 419 | 338 | 1 | 275 | 227 | 186 | 123 | 84 | 62 | 51 | 46 | 6650 | 0 | 12 | 18 | 24 | 36 | 48 | 60 | 03/31/1997 | 25 | Outer Wheel Path | 5.9 | 13
18894 | 1 | 26 | 15 | 13 | 10 | 7 | 5 | 3 | 11 | 8 | 591 | 478 | 1 | 384 | 319 | 262 | 174 | 120 | 89 | 51 | 46 | 9387 | 0 | 12 | 18 | 24 | 36 | 48 | 60 | 03/31/1997 | 25 | Outer Wheel Path | 5.9 | 19
18895 | 1 | 26 | 20 | 17 | 14 | 9 | 6 | 5 | 11 | 8 | 787 | 627 | 1 | 505 | 422 | 347 | 231 | 158 | 117 | 51 | 46 | 12502 | 0 | 12 | 18 | 24 | 36 | 48 | 60 | 03/31/1997 | 25 | Outer Wheel Path | 5.9 | 25
18896 | 1 | 26 | 26 | 22 | 18 | 12 | 8 | 6 | 11 | 8 | 1029 | 815 | 1 | 654 | 549 | 451 | 302 | 207 | 153 | 51 | 46 | 16343 | 0 | 12 | 18 | 24 | 36 | 48 | 60 | 03/31/1997 | 25 | Outer Wheel Path | 5.9 | 32
18897 | 1 | 26 | 10 | 8 | 7 | 5 | 3 | 2 | 12 | 8 | 413 | 334 | 1 | 259 | 215 | 177 | 117 | 81 | 60 | 53 | 46 | 6555 | 0 | 12 | 18 | 24 | 36 | 48 | 60 | 03/31/1997 | 35 | Outer Wheel Path | 5.9 | 13
18898 | 1 | 26 | 14 | 12 | 10 | 7 | 5 | 3 | 12 | 8 | 591 | 463 | 1 | 363 | 304 | 251 | 170 | 115 | 88 | 53 | 46 | 9395 | 0 | 12 | 18 | 24 | 36 | 48 | 60 | 03/31/1997 | 35 | Outer Wheel Path | 5.9 | 18
18899 | 1 | 26 | 19 | 16 | 13 | 9 | 6 | 5 | 12 | 8 | 784 | 607 | 1 | 481 | 404 | 333 | 224 | 154 | 114 | 53 | 46 | 12454 | 0 | 12 | 18 | 24 | 36 | 48 | 60 | 03/31/1997 | 35 | Outer Wheel Path | 5.9 | 24
18900 | 1 | 26 | 25 | 21 | 17 | 12 | 8 | 6 | 12 | 8 | 1022 | 791 | 1 | 631 | 531 | 439 | 295 | 203 | 150 | 53 | 46 | 16232 | 0 | 12 | 18 | 24 | 36 | 48 | 60 | 03/31/1997 | 35 | Outer Wheel Path | 5.9 | 31
18901 | 1 | 26 | 10 | 8 | 7 | 4 | 3 | 2 | 12 | 8 | 412 | 343 | 1 | 265 | 215 | 174 | 113 | 79 | 56 | 53 | 46 | 6539 | 0 | 12 | 18 | 24 | 36 | 48 | 60 | 03/31/1997 | 45 | Outer Wheel Path | 5.9 | 13
18902 | 1 | 26 | 15 | 12 | 10 | 6 | 4 | 3 | 12 | 8 | 593 | 478 | 1 | 370 | 305 | 247 | 162 | 112 | 83 | 53 | 46 | 9419 | 0 | 12 | 18 | 24 | 36 | 48 | 60 | 03/31/1997 | 45 | Outer Wheel Path | 5.9 | 19
18903 | 1 | 26 | 19 | 16 | 13 | 8 | 6 | 4 | 12 | 8 | 786 | 621 | 1 | 485 | 402 | 326 | 213 | 146 | 110 | 53 | 46 | 12482 | 0 | 12 | 18 | 24 | 36 | 48 | 60 | 03/31/1997 | 45 | Outer Wheel Path | 5.9 | 24
18904 | 1 | 26 | 25 | 21 | 17 | 11 | 8 | 6 | 12 | 8 | 1021 | 805 | 1 | 635 | 528 | 430 | 282 | 193 | 143 | 53 | 46 | 16220 | 0 | 12 | 18 | 24 | 36 | 48 | 60 | 03/31/1997 | 45 | Outer Wheel Path | 5.9 | 32
18905 | 1 | 26 | 10 | 8 | 7 | 4 | 3 | 2 | 11 | 8 | 411 | 356 | 1 | 258 | 208 | 165 | 104 | 71 | 54 | 51 | 46 | 6535 | 0 | 12 | 18 | 24 | 36 | 48 | 60 | 03/31/1997 | 55 | Outer Wheel Path | 5.9 | 14
18906 | 1 | 26 | 14 | 12 | 9 | 6 | 4 | 3 | 11 | 8 | 588 | 487 | 1 | 364 | 294 | 236 | 149 | 103 | 78 | 51 | 46 | 9347 | 0 | 12 | 18 | 24 | 36 | 48 | 60 | 03/31/1997 | 55 | Outer Wheel Path | 5.9 | 19
29836 | 37 | 42 | 22 | 18 | 15 | 10 | 7 | 5 | 10 | 6 | 1042 | 698 | 1 | 571 | 467 | 386 | 262 | 178 | 129 | 50 | 42 | 16550 | 0 | 12 | 18 | 24 | 36 | 48 | 60 | 02/10/1998 | 43 | Centerline | 5.9 | 27
29837 | 37 | 42 | 8 | 7 | 6 | 4 | 3 | 2 | 10 | 6 | 398 | 262 | 1 | 211 | 172 | 140 | 96 | 67 | 50 | 50 | 43 | 6316 | 0 | 12 | 18 | 24 | 36 | 48 | 60 | 02/10/1998 | 53 | Centerline | 5.9 | 10
29838 | 37 | 42 | 12 | 10 | 8 | 6 | 4 | 3 | 10 | 6 | 589 | 384 | 1 | 309 | 252 | 206 | 141 | 98 | 74 | 50 | 43 | 9351 | 0 | 12 | 18 | 24 | 36 | 48 | 60 | 02/10/1998 | 53 | Centerline | 5.9 | 15
28525 | 18 | 41 | 7 | 6 | 5 | 3 | 2 | 2 | 16 | 10 | 405 | 229 | 1 | 184 | 154 | 127 | 85 | 60 | 43 | 60 | 50 | 6439 | 0 | 12 | 18 | 24 | 36 | 48 | 60 | 01/29/1998 | 20 | Outer Wheel Path | 5.9 | 9
30052 | 54 | 42 | 26 | 21 | 17 | 11 | 7 | 5 | 22 | 13 | 1011 | 816 | 1 | 661 | 532 | 439 | 282 | 187 | 129 | 71 | 54 | 16065 | 0 | 12 | 18 | 24 | 36 | 48 | 60 | 02/11/1998 | 33 | Outer Wheel Path | 5.9 | 32
30053 | 54 | 42 | 11 | 9 | 7 | 5 | 3 | 2 | 21 | 13 | 399 | 356 | 1 | 280 | 223 | 178 | 115 | 70 | 53 | 70 | 55 | 6336 | 0 | 12 | 18 | 24 | 36 | 48 | 60 | 02/11/1998 | 43 | Outer Wheel Path | 5.9 | 14
30054 | 54 | 42 | 16 | 13 | 10 | 7 | 4 | 3 | 21 | 13 | 590 | 509 | 1 | 409 | 328 | 264 | 168 | 106 | 77 | 70 | 55 | 9375 | 0 | 12 | 18 | 24 | 36 | 48 | 60 | 02/11/1998 | 43 | Outer Wheel Path | 5.9 | 20
30055 | 54 | 42 | 21 | 17 | 14 | 9 | 6 | 4 | 21 | 13 | 758 | 664 | 1 | 535 | 431 | 349 | 229 | 144 | 105 | 70 | 55 | 12049 | 0 | 12 | 18 | 24 | 36 | 48 | 60 | 02/11/1998 | 43 | Outer Wheel Path | 5.9 | 26
30056 | 54 | 42 | 27 | 22 | 18 | 12 | 8 | 5 | 21 | 13 | 1013 | 864 | 1 | 697 | 563 | 457 | 298 | 193 | 137 | 70 | 55 | 16089 | 0 | 12 | 18 | 24 | 36 | 48 | 60 | 02/11/1998 | 43 | Outer Wheel Path | 5.9 | 34
30057 | 54 | 42 | 11 | 9 | 7 | 4 | 3 | 2 | 23 | 13 | 394 | 349 | 1 | 280 | 222 | 177 | 112 | 71 | 55 | 73 | 55 | 6261 | 0 | 12 | 18 | 24 | 36 | 48 | 60 | 02/11/1998 | 53 | Outer Wheel Path | 5.9 | 14
30058 | 54 | 42 | 16 | 13 | 10 | 7 | 4 | 3 | 23 | 13 | 585 | 513 | 1 | 409 | 327 | 262 | 168 | 108 | 81 | 73 | 55 | 9288 | 0 | 12 | 18 | 24 | 36 | 48 | 60 | 02/11/1998 | 53 | Outer Wheel Path | 5.9 | 20
30059 | 54 | 42 | 21 | 17 | 14 | 9 | 6 | 4 | 23 | 13 | 756 | 662 | 1 | 535 | 430 | 347 | 224 | 145 | 106 | 73 | 55 | 12013 | 0 | 12 | 18 | 24 | 36 | 48 | 60 | 02/11/1998 | 53 | Outer Wheel Path | 5.9 | 26
30060 | 54 | 42 | 27 | 22 | 18 | 12 | 8 | 5 | 23 | 13 | 1011 | 852 | 1 | 694 | 558 | 454 | 299 | 203 | 136 | 73 | 55 | 16069 | 0 | 12 | 18 | 24 | 36 | 48 | 60 | 02/11/1998 | 53 | Outer Wheel Path | 5.9 | 34
30061 | 54 | 42 | 14 | 8 | 6 | 4 | 3 | 2 | 23 | 12 | 394 | 385 | 1 | 358 | 191 | 157 | 106 | 69 | 52 | 73 | 54 | 6253 | 0 | 12 | 18 | 24 | 36 | 48 | 60 | 02/11/1998 | 63 | Outer Wheel Path | 5.9 | 15
30062 | 54 | 42 | 20 | 11 | 9 | 6 | 4 | 3 | 23 | 12 | 582 | 556 | 1 | 511 | 286 | 234 | 157 | 103 | 77 | 73 | 54 | 9244 | 0 | 12 | 18 | 24 | 36 | 48 | 60 | 02/11/1998 | 63 | Outer Wheel Path | 5.9 | 22
30063 | 54 | 42 | 26 | 15 | 12 | 8 | 6 | 4 | 23 | 12 | 758 | 720 | 1 | 662 | 386 | 317 | 212 | 142 | 104 | 73 | 54 | 12049 | 0 | 12 | 18 | 24 | 36 | 48 | 60 | 02/11/1998 | 63 | Outer Wheel Path | 5.9 | 28
30064 | 54 | 42 | 33 | 20 | 17 | 11 | 7 | 5 | 23 | 12 | 1003 | 926 | 1 | 849 | 513 | 422 | 282 | 186 | 138 | 73 | 54 | 15942 | 0 | 12 | 18 | 24 | 36 | 48 | 60 | 02/11/1998 | 63 | Outer Wheel Path | 5.9 | 36
30065 | 1 | 43 | 8 | 7 | 6 | 4 | 3 | 2 | 24 | 21 | 376 | 254 | 1 | 203 | 168 | 140 | 94 | 65 | 49 | 74 | 69 | 5975 | 0 | 12 | 18 | 24 | 36 | 48 | 60 | 03/04/1998 | 25 | Centerline | 5.9 | 10
29915 | 39 | 42 | 13 | 11 | 10 | 7 | 5 | 4 | 9 | 6 | 781 | 399 | 1 | 337 | 285 | 242 | 174 | 124 | 93 | 47 | 42 | 12406 | 0 | 12 | 18 | 24 | 36 | 48 | 60 | 02/10/1998 | 43 | Centerline | 5.9 | 16
30067 | 1 | 43 | 15 | 13 | 11 | 7 | 5 | 4 | 24 | 21 | 768 | 494 | 1 | 392 | 330 | 275 | 185 | 129 | 98 | 74 | 69 | 12196 | 0 | 12 | 18 | 24 | 36 | 48 | 60 | 03/04/1998 | 25 | Centerline | 5.9 | 19
30068 | 1 | 43 | 20 | 17 | 14 | 10 | 7 | 5 | 24 | 21 | 1017 | 648 | 1 | 514 | 434 | 360 | 243 | 169 | 130 | 74 | 69 | 16160 | 0 | 12 | 18 | 24 | 36 | 48 | 60 | 03/04/1998 | 25 | Centerline | 5.9 | 26
30069 | 1 | 43 | 8 | 7 | 5 | 4 | 3 | 2 | 24 | 21 | 377 | 256 | 1 | 201 | 167 | 138 | 91 | 64 | 48 | 74 | 69 | 5983 | 0 | 12 | 18 | 24 | 36 | 48 | 60 | 03/04/1998 | 35 | Centerline | 5.9 | 10
30070 | 1 | 43 | 12 | 10 | 8 | 5 | 4 | 3 | 24 | 21 | 573 | 375 | 1 | 295 | 249 | 206 | 136 | 96 | 73 | 74 | 69 | 9105 | 0 | 12 | 18 | 24 | 36 | 48 | 60 | 03/04/1998 | 35 | Centerline | 5.9 | 15
30071 | 1 | 43 | 15 | 13 | 11 | 7 | 5 | 4 | 24 | 21 | 765 | 488 | 1 | 385 | 326 | 269 | 179 | 127 | 96 | 74 | 69 | 12152 | 0 | 12 | 18 | 24 | 36 | 48 | 60 | 03/04/1998 | 35 | Centerline | 5.9 | 19
30072 | 1 | 43 | 20 | 17 | 14 | 9 | 7 | 5 | 24 | 21 | 997 | 638 | 1 | 503 | 425 | 351 | 235 | 167 | 126 | 74 | 69 | 15838 | 0 | 12 | 18 | 24 | 36 | 48 | 60 | 03/04/1998 | 35 | Centerline | 5.9 | 25
30073 | 1 | 43 | 7 | 6 | 5 | 3 | 2 | 2 | 24 | 21 | 374 | 231 | 1 | 183 | 153 | 126 | 82 | 57 | 43 | 74 | 69 | 5943 | 0 | 12 | 18 | 24 | 36 | 48 | 60 | 03/04/1998 | 45 | Centerline | 5.9 | 9
30074 | 1 | 43 | 11 | 9 | 8 | 5 | 3 | 3 | 24 | 21 | 578 | 349 | 1 | 274 | 232 | 191 | 124 | 88 | 68 | 74 | 69 | 9177 | 0 | 12 | 18 | 24 | 36 | 48 | 60 | 03/04/1998 | 45 | Centerline | 5.9 | 14
30075 | 1 | 43 | 14 | 12 | 10 | 6 | 4 | 3 | 24 | 21 | 770 | 455 | 1 | 354 | 300 | 247 | 162 | 113 | 88 | 74 | 69 | 12235 | 0 | 12 | 18 | 24 | 36 | 48 | 60 | 03/04/1998 | 45 | Centerline | 5.9 | 18
30076 | 1 | 43 | 18 | 15 | 13 | 8 | 6 | 5 | 24 | 21 | 1020 | 597 | 1 | 466 | 393 | 322 | 213 | 150 | 117 | 74 | 69 | 16200 | 0 | 12 | 18 | 24 | 36 | 48 | 60 | 03/04/1998 | 45 | Centerline | 5.9 | 24
30077 | 1 | 43 | 7 | 6 | 5 | 3 | 2 | 2 | 24 | 21 | 374 | 225 | 1 | 178 | 148 | 121 | 79 | 57 | 44 | 74 | 69 | 5939 | 0 | 12 | 18 | 24 | 36 | 48 | 60 | 03/04/1998 | 55 | Centerline | 5.9 | 9
30078 | 1 | 43 | 10 | 9 | 7 | 5 | 3 | 3 | 24 | 21 | 576 | 342 | 1 | 266 | 221 | 180 | 122 | 87 | 69 | 74 | 69 | 9149 | 0 | 12 | 18 | 24 | 36 | 48 | 60 | 03/04/1998 | 55 | Centerline | 5.9 | 13
30079 | 1 | 43 | 14 | 11 | 9 | 6 | 4 | 3 | 24 | 21 | 770 | 443 | 1 | 346 | 287 | 235 | 157 | 112 | 89 | 74 | 69 | 12239 | 0 | 12 | 18 | 24 | 36 | 48 | 60 | 03/04/1998 | 55 | Centerline | 5.9 | 17
30080 | 1 | 43 | 18 | 15 | 12 | 8 | 6 | 5 | 24 | 21 | 1018 | 585 | 1 | 457 | 378 | 307 | 202 | 144 | 115 | 74 | 69 | 16172 | 0 | 12 | 18 | 24 | 36 | 48 | 60 | 03/04/1998 | 55 | Centerline | 5.9 | 23
30081 | 1 | 43 | 8 | 6 | 5 | 3 | 2 | 2 | 24 | 21 | 375 | 242 | 1 | 194 | 159 | 130 | 85 | 59 | 45 | 74 | 69 | 5963 | 0 | 12 | 18 | 24 | 36 | 48 | 60 | 03/04/1998 | 65 | Centerline | 5.9 | 10
30082 | 1 | 43 | 11 | 9 | 8 | 5 | 4 | 3 | 24 | 21 | 578 | 369 | 1 | 289 | 239 | 195 | 129 | 90 | 70 | 74 | 69 | 9184 | 0 | 12 | 18 | 24 | 36 | 48 | 60 | 03/04/1998 | 65 | Centerline | 5.9 | 15
30083 | 1 | 43 | 15 | 12 | 10 | 7 | 5 | 4 | 24 | 21 | 766 | 476 | 1 | 376 | 312 | 254 | 167 | 117 | 89 | 74 | 69 | 12164 | 0 | 12 | 18 | 24 | 36 | 48 | 60 | 03/04/1998 | 65 | Centerline | 5.9 | 19
30084 | 1 | 43 | 20 | 16 | 13 | 9 | 6 | 5 | 24 | 21 | 1015 | 628 | 1 | 497 | 412 | 336 | 220 | 153 | 117 | 74 | 69 | 16128 | 0 | 12 | 18 | 24 | 36 | 48 | 60 | 03/04/1998 | 65 | Centerline | 5.9 | 25
30085 | 1 | 43 | 9 | 7 | 6 | 4 | 3 | 2 | 22 | 17 | 375 | 269 | 1 | 216 | 180 | 147 | 98 | 67 | 50 | 72 | 63 | 5951 | 0 | 12 | 18 | 24 | 36 | 48 | 60 | 03/04/1998 | 25 | Outer Wheel Path | 5.9 | 11
30086 | 1 | 43 | 13 | 11 | 9 | 6 | 4 | 3 | 22 | 17 | 577 | 408 | 1 | 325 | 275 | 223 | 152 | 99 | 77 | 72 | 63 | 9165 | 0 | 12 | 18 | 24 | 36 | 48 | 60 | 03/04/1998 | 25 | Outer Wheel Path | 5.9 | 16
30087 | 1 | 43 | 17 | 14 | 12 | 8 | 5 | 4 | 22 | 17 | 774 | 538 | 1 | 431 | 364 | 298 | 202 | 132 | 102 | 72 | 63 | 12299 | 0 | 12 | 18 | 24 | 36 | 48 | 60 | 03/04/1998 | 25 | Outer Wheel Path | 5.9 | 21
30088 | 1 | 43 | 22 | 19 | 16 | 10 | 7 | 5 | 22 | 17 | 1000 | 704 | 1 | 569 | 480 | 395 | 266 | 179 | 134 | 72 | 63 | 15894 | 0 | 12 | 18 | 24 | 36 | 48 | 60 | 03/04/1998 | 25 | Outer Wheel Path | 5.9 | 28
30089 | 1 | 43 | 8 | 7 | 6 | 4 | 3 | 2 | 22 | 17 | 371 | 256 | 1 | 208 | 175 | 146 | 98 | 68 | 51 | 72 | 63 | 5887 | 0 | 12 | 18 | 24 | 36 | 48 | 60 | 03/04/1998 | 35 | Outer Wheel Path | 5.9 | 10
30090 | 1 | 43 | 13 | 11 | 9 | 6 | 4 | 3 | 22 | 17 | 577 | 393 | 1 | 321 | 271 | 226 | 152 | 105 | 78 | 72 | 63 | 9173 | 0 | 12 | 18 | 24 | 36 | 48 | 60 | 03/04/1998 | 35 | Outer Wheel Path | 5.9 | 15
30091 | 1 | 43 | 17 | 14 | 12 | 8 | 5 | 4 | 22 | 17 | 761 | 519 | 1 | 421 | 356 | 297 | 201 | 139 | 103 | 72 | 63 | 12084 | 0 | 12 | 18 | 24 | 36 | 48 | 60 | 03/04/1998 | 35 | Outer Wheel Path | 5.9 | 20
30092 | 1 | 43 | 22 | 19 | 16 | 11 | 7 | 5 | 22 | 17 | 1009 | 683 | 1 | 556 | 471 | 395 | 267 | 185 | 136 | 72 | 63 | 16033 | 0 | 12 | 18 | 24 | 36 | 48 | 60 | 03/04/1998 | 35 | Outer Wheel Path | 5.9 | 27
30093 | 1 | 43 | 9 | 7 | 6 | 4 | 3 | 2 | 22 | 17 | 379 | 265 | 1 | 216 | 179 | 145 | 96 | 67 | 50 | 72 | 63 | 6018 | 0 | 12 | 18 | 24 | 36 | 48 | 60 | 03/04/1998 | 45 | Outer Wheel Path | 5.9 | 10
30094 | 1 | 43 | 13 | 11 | 9 | 6 | 4 | 3 | 22 | 17 | 577 | 401 | 1 | 325 | 272 | 220 | 147 | 102 | 76 | 72 | 63 | 9173 | 0 | 12 | 18 | 24 | 36 | 48 | 60 | 03/04/1998 | 45 | Outer Wheel Path | 5.9 | 16
30095 | 1 | 43 | 17 | 14 | 11 | 8 | 5 | 4 | 22 | 17 | 770 | 530 | 1 | 429 | 359 | 291 | 195 | 135 | 99 | 72 | 63 | 12231 | 0 | 12 | 18 | 24 | 36 | 48 | 60 | 03/04/1998 | 45 | Outer Wheel Path | 5.9 | 21
30096 | 1 | 43 | 22 | 19 | 15 | 10 | 7 | 5 | 22 | 17 | 1014 | 701 | 1 | 562 | 473 | 384 | 257 | 178 | 131 | 72 | 63 | 16117 | 0 | 12 | 18 | 24 | 36 | 48 | 60 | 03/04/1998 | 45 | Outer Wheel Path | 5.9 | 28
30097 | 1 | 43 | 8 | 7 | 5 | 3 | 2 | 2 | 22 | 17 | 374 | 259 | 1 | 206 | 167 | 134 | 87 | 60 | 47 | 72 | 63 | 5935 | 0 | 12 | 18 | 24 | 36 | 48 | 60 | 03/04/1998 | 55 | Outer Wheel Path | 5.9 | 10
30098 | 1 | 43 | 12 | 10 | 8 | 5 | 4 | 3 | 22 | 17 | 576 | 399 | 1 | 311 | 255 | 204 | 133 | 90 | 72 | 72 | 63 | 9153 | 0 | 12 | 18 | 24 | 36 | 48 | 60 | 03/04/1998 | 55 | Outer Wheel Path | 5.9 | 16
30099 | 1 | 43 | 16 | 13 | 11 | 7 | 5 | 4 | 22 | 17 | 773 | 526 | 1 | 410 | 337 | 271 | 177 | 120 | 92 | 72 | 63 | 12279 | 0 | 12 | 18 | 24 | 36 | 48 | 60 | 03/04/1998 | 55 | Outer Wheel Path | 5.9 | 21
30100 | 1 | 43 | 21 | 18 | 14 | 9 | 6 | 5 | 22 | 17 | 1009 | 691 | 1 | 539 | 445 | 359 | 235 | 159 | 121 | 72 | 63 | 16025 | 0 | 12 | 18 | 24 | 36 | 48 | 60 | 03/04/1998 | 55 | Outer Wheel Path | 5.9 | 27
3311 | 21 | 4 | 19 | 15 | 11 | 6 | 4 | 3 | 45 | 25 | 805 | 687 | 1 | 482 | 373 | 283 | 162 | 100 | 72 | 112 | 76 | 12792 | 0 | 12 | 18 | 24 | 36 | 48 | 60 | 05/14/1996 | 20 | Outer Wheel Path | 5.9 | 27
3312 | 21 | 4 | 24 | 19 | 14 | 8 | 5 | 4 | 45 | 25 | 1037 | 887 | 1 | 619 | 482 | 367 | 211 | 132 | 95 | 112 | 76 | 16470 | 0 | 12 | 18 | 24 | 36 | 48 | 60 | 05/14/1996 | 20 | Outer Wheel Path | 5.9 | 35
3313 | 21 | 4 | 11 | 9 | 7 | 4 | 2 | 2 | 42 | 25 | 402 | 385 | 1 | 284 | 219 | 168 | 95 | 58 | 40 | 107 | 76 | 6388 | 0 | 12 | 18 | 24 | 36 | 48 | 60 | 05/14/1996 | 30 | Outer Wheel Path | 5.9 | 15
30678 | 23 | 43 | 13 | 11 | 9 | 6 | 4 | 3 | 25 | 17 | 577 | 424 | 1 | 339 | 278 | 222 | 142 | 97 | 73 | 77 | 62 | 9165 | 0 | 12 | 18 | 24 | 36 | 48 | 60 | 03/04/1998 | 55 | Centerline | 5.9 | 17
18664 | 21 | 25 | 23 | 19 | 15 | 10 | 6 | 5 | 41 | 25 | 992 | 751 | 1 | 571 | 473 | 382 | 244 | 159 | 121 | 105 | 76 | 15759 | 0 | 12 | 18 | 24 | 36 | 48 | 60 | 03/18/1997 | 41 | Outer Wheel Path | 5.9 | 30
18665 | 21 | 25 | 8 | 7 | 5 | 3 | 2 | 2 | 41 | 25 | 379 | 290 | 1 | 216 | 176 | 139 | 84 | 57 | 42 | 105 | 76 | 6018 | 0 | 12 | 18 | 24 | 36 | 48 | 60 | 03/18/1997 | 51 | Outer Wheel Path | 5.9 | 11
18666 | 21 | 25 | 12 | 10 | 8 | 5 | 3 | 2 | 41 | 25 | 557 | 409 | 1 | 307 | 253 | 201 | 124 | 83 | 61 | 105 | 76 | 8843 | 0 | 12 | 18 | 24 | 36 | 48 | 60 | 03/18/1997 | 51 | Outer Wheel Path | 5.9 | 16
18667 | 21 | 25 | 16 | 13 | 10 | 7 | 4 | 3 | 41 | 25 | 741 | 533 | 1 | 399 | 331 | 265 | 165 | 109 | 81 | 105 | 76 | 11771 | 0 | 12 | 18 | 24 | 36 | 48 | 60 | 03/18/1997 | 51 | Outer Wheel Path | 5.9 | 21
18668 | 21 | 25 | 21 | 18 | 14 | 9 | 6 | 4 | 41 | 25 | 997 | 718 | 1 | 538 | 447 | 360 | 224 | 151 | 111 | 105 | 76 | 15846 | 0 | 12 | 18 | 24 | 36 | 48 | 60 | 03/18/1997 | 51 | Outer Wheel Path | 5.9 | 28
18669 | 21 | 25 | 9 | 7 | 6 | 4 | 3 | 2 | 41 | 25 | 376 | 296 | 1 | 234 | 187 | 150 | 96 | 65 | 47 | 105 | 76 | 5975 | 0 | 12 | 18 | 24 | 36 | 48 | 60 | 03/18/1997 | 60 | Outer Wheel Path | 5.9 | 12
18670 | 21 | 25 | 13 | 11 | 9 | 6 | 4 | 3 | 41 | 25 | 556 | 423 | 1 | 335 | 272 | 218 | 141 | 95 | 68 | 105 | 76 | 8831 | 0 | 12 | 18 | 24 | 36 | 48 | 60 | 03/18/1997 | 60 | Outer Wheel Path | 5.9 | 17
18671 | 21 | 25 | 17 | 14 | 11 | 7 | 5 | 4 | 41 | 25 | 738 | 546 | 1 | 431 | 355 | 288 | 184 | 125 | 91 | 105 | 76 | 11719 | 0 | 12 | 18 | 24 | 36 | 48 | 60 | 03/18/1997 | 60 | Outer Wheel Path | 5.9 | 22
18672 | 21 | 25 | 23 | 19 | 15 | 10 | 7 | 5 | 41 | 25 | 991 | 738 | 1 | 579 | 481 | 388 | 252 | 170 | 125 | 105 | 76 | 15751 | 0 | 12 | 18 | 24 | 36 | 48 | 60 | 03/18/1997 | 60 | Outer Wheel Path | 5.9 | 29
18673 | 22 | 25 | 7 | 5 | 4 | 2 | 2 | 1 | 44 | 29 | 380 | 246 | 1 | 168 | 133 | 100 | 61 | 40 | 33 | 110 | 84 | 6038 | 0 | 12 | 18 | 24 | 36 | 48 | 60 | 03/18/1997 | 25 | Centerline | 5.9 | 10
18674 | 22 | 25 | 10 | 7 | 6 | 3 | 2 | 2 | 44 | 29 | 558 | 340 | 1 | 242 | 186 | 142 | 85 | 58 | 45 | 110 | 84 | 8859 | 0 | 12 | 18 | 24 | 36 | 48 | 60 | 03/18/1997 | 25 | Centerline | 5.9 | 13
18675 | 22 | 25 | 12 | 10 | 7 | 4 | 3 | 2 | 44 | 29 | 742 | 441 | 1 | 312 | 242 | 185 | 112 | 75 | 59 | 110 | 84 | 11794 | 0 | 12 | 18 | 24 | 36 | 48 | 60 | 03/18/1997 | 25 | Centerline | 5.9 | 17
18676 | 22 | 25 | 16 | 13 | 10 | 6 | 4 | 3 | 44 | 29 | 997 | 591 | 1 | 415 | 323 | 249 | 152 | 101 | 78 | 110 | 84 | 15835 | 0 | 12 | 18 | 24 | 36 | 48 | 60 | 03/18/1997 | 25 | Centerline | 5.9 | 23
19128 | 7 | 26 | 18 | 16 | 13 | 9 | 7 | 5 | 10 | 4 | 1045 | 577 | 1 | 468 | 403 | 339 | 241 | 173 | 135 | 50 | 38 | 16609 | 0 | 12 | 18 | 24 | 36 | 48 | 60 | 04/01/1997 | 55 | Centerline | 5.9 | 23
19129 | 7 | 26 | 8 | 7 | 5 | 4 | 3 | 2 | 11 | 4 | 411 | 262 | 1 | 204 | 171 | 139 | 96 | 69 | 54 | 51 | 38 | 6531 | 0 | 12 | 18 | 24 | 36 | 48 | 60 | 04/01/1997 | 65 | Centerline | 5.9 | 10
19130 | 7 | 26 | 11 | 10 | 8 | 5 | 4 | 3 | 11 | 4 | 588 | 369 | 1 | 291 | 243 | 199 | 138 | 99 | 77 | 51 | 38 | 9339 | 0 | 12 | 18 | 24 | 36 | 48 | 60 | 04/01/1997 | 65 | Centerline | 5.9 | 15
19131 | 7 | 26 | 15 | 13 | 10 | 7 | 5 | 4 | 11 | 4 | 784 | 493 | 1 | 385 | 322 | 264 | 182 | 130 | 100 | 51 | 38 | 12454 | 0 | 12 | 18 | 24 | 36 | 48 | 60 | 04/01/1997 | 65 | Centerline | 5.9 | 19
19132 | 7 | 26 | 20 | 17 | 14 | 10 | 7 | 5 | 11 | 4 | 1041 | 660 | 1 | 519 | 436 | 357 | 245 | 174 | 132 | 51 | 38 | 16542 | 0 | 12 | 18 | 24 | 36 | 48 | 60 | 04/01/1997 | 65 | Centerline | 5.9 | 26
19133 | 7 | 26 | 10 | 8 | 6 | 4 | 3 | 2 | 9 | 7 | 413 | 346 | 1 | 255 | 203 | 164 | 105 | 76 | 54 | 47 | 45 | 6555 | 0 | 12 | 18 | 24 | 36 | 48 | 60 | 03/31/1997 | 25 | Outer Wheel Path | 5.9 | 14
19134 | 7 | 26 | 14 | 11 | 9 | 6 | 4 | 3 | 9 | 7 | 582 | 477 | 1 | 351 | 284 | 231 | 150 | 105 | 77 | 47 | 45 | 9252 | 0 | 12 | 18 | 24 | 36 | 48 | 60 | 03/31/1997 | 25 | Outer Wheel Path | 5.9 | 19
19135 | 7 | 26 | 18 | 15 | 12 | 8 | 5 | 4 | 9 | 7 | 777 | 629 | 1 | 460 | 373 | 302 | 199 | 139 | 102 | 47 | 45 | 12343 | 0 | 12 | 18 | 24 | 36 | 48 | 60 | 03/31/1997 | 25 | Outer Wheel Path | 5.9 | 25
19136 | 7 | 26 | 24 | 19 | 16 | 10 | 7 | 5 | 9 | 7 | 1025 | 827 | 1 | 607 | 493 | 399 | 265 | 184 | 135 | 47 | 45 | 16291 | 0 | 12 | 18 | 24 | 36 | 48 | 60 | 03/31/1997 | 25 | Outer Wheel Path | 5.9 | 33
19137 | 7 | 26 | 10 | 8 | 6 | 4 | 3 | 2 | 9 | 7 | 413 | 319 | 1 | 241 | 194 | 155 | 101 | 71 | 54 | 47 | 45 | 6563 | 0 | 12 | 18 | 24 | 36 | 48 | 60 | 03/31/1997 | 35 | Outer Wheel Path | 5.9 | 13
19138 | 7 | 26 | 13 | 11 | 9 | 6 | 4 | 3 | 9 | 7 | 587 | 443 | 1 | 335 | 272 | 218 | 144 | 100 | 77 | 47 | 45 | 9320 | 0 | 12 | 18 | 24 | 36 | 48 | 60 | 03/31/1997 | 35 | Outer Wheel Path | 5.9 | 17
19139 | 7 | 26 | 17 | 14 | 11 | 8 | 5 | 4 | 9 | 7 | 777 | 589 | 1 | 442 | 360 | 288 | 191 | 131 | 101 | 47 | 45 | 12343 | 0 | 12 | 18 | 24 | 36 | 48 | 60 | 03/31/1997 | 35 | Outer Wheel Path | 5.9 | 23
19140 | 7 | 26 | 23 | 19 | 15 | 10 | 7 | 5 | 9 | 7 | 1016 | 774 | 1 | 585 | 476 | 383 | 252 | 175 | 133 | 47 | 45 | 16140 | 0 | 12 | 18 | 24 | 36 | 48 | 60 | 03/31/1997 | 35 | Outer Wheel Path | 5.9 | 30
19141 | 7 | 26 | 10 | 8 | 7 | 4 | 3 | 2 | 10 | 7 | 406 | 345 | 1 | 257 | 208 | 165 | 108 | 73 | 57 | 50 | 45 | 6455 | 0 | 12 | 18 | 24 | 36 | 48 | 60 | 03/31/1997 | 45 | Outer Wheel Path | 5.9 | 14
19142 | 7 | 26 | 14 | 12 | 9 | 6 | 4 | 3 | 10 | 7 | 581 | 480 | 1 | 361 | 292 | 236 | 153 | 106 | 79 | 50 | 45 | 9232 | 0 | 12 | 18 | 24 | 36 | 48 | 60 | 03/31/1997 | 45 | Outer Wheel Path | 5.9 | 19
19143 | 7 | 26 | 19 | 15 | 12 | 8 | 5 | 4 | 10 | 7 | 775 | 639 | 1 | 477 | 387 | 312 | 204 | 139 | 105 | 50 | 45 | 12307 | 0 | 12 | 18 | 24 | 36 | 48 | 60 | 03/31/1997 | 45 | Outer Wheel Path | 5.9 | 25
19144 | 7 | 26 | 25 | 20 | 16 | 11 | 7 | 5 | 10 | 7 | 1018 | 844 | 1 | 630 | 514 | 414 | 271 | 185 | 139 | 50 | 45 | 16176 | 0 | 12 | 18 | 24 | 36 | 48 | 60 | 03/31/1997 | 45 | Outer Wheel Path | 5.9 | 33
19145 | 7 | 26 | 10 | 8 | 7 | 4 | 3 | 2 | 11 | 7 | 407 | 347 | 1 | 257 | 207 | 166 | 107 | 76 | 61 | 52 | 45 | 6459 | 0 | 12 | 18 | 24 | 36 | 48 | 60 | 03/31/1997 | 55 | Outer Wheel Path | 5.9 | 14
19146 | 7 | 26 | 14 | 12 | 9 | 6 | 4 | 3 | 11 | 7 | 579 | 484 | 1 | 359 | 293 | 237 | 154 | 110 | 86 | 52 | 45 | 9192 | 0 | 12 | 18 | 24 | 36 | 48 | 60 | 03/31/1997 | 55 | Outer Wheel Path | 5.9 | 19
19147 | 7 | 26 | 19 | 15 | 12 | 8 | 6 | 4 | 11 | 7 | 773 | 638 | 1 | 472 | 385 | 312 | 203 | 143 | 112 | 52 | 45 | 12275 | 0 | 12 | 18 | 24 | 36 | 48 | 60 | 03/31/1997 | 55 | Outer Wheel Path | 5.9 | 25
19148 | 7 | 26 | 24 | 20 | 16 | 11 | 7 | 6 | 11 | 7 | 1021 | 839 | 1 | 621 | 508 | 411 | 268 | 188 | 147 | 52 | 45 | 16220 | 0 | 12 | 18 | 24 | 36 | 48 | 60 | 03/31/1997 | 55 | Outer Wheel Path | 5.9 | 33
19149 | 7 | 26 | 10 | 8 | 6 | 4 | 3 | 2 | 12 | 7 | 405 | 346 | 1 | 256 | 201 | 157 | 103 | 72 | 55 | 53 | 45 | 6439 | 0 | 12 | 18 | 24 | 36 | 48 | 60 | 03/31/1997 | 65 | Outer Wheel Path | 5.9 | 14
19150 | 7 | 26 | 14 | 11 | 9 | 6 | 4 | 3 | 12 | 7 | 578 | 492 | 1 | 360 | 285 | 224 | 149 | 104 | 80 | 53 | 45 | 9181 | 0 | 12 | 18 | 24 | 36 | 48 | 60 | 03/31/1997 | 65 | Outer Wheel Path | 5.9 | 19
19151 | 7 | 26 | 19 | 15 | 12 | 8 | 5 | 4 | 12 | 7 | 773 | 640 | 1 | 473 | 376 | 296 | 195 | 137 | 104 | 53 | 45 | 12283 | 0 | 12 | 18 | 24 | 36 | 48 | 60 | 03/31/1997 | 65 | Outer Wheel Path | 5.9 | 25
19152 | 7 | 26 | 25 | 20 | 15 | 10 | 7 | 5 | 12 | 7 | 1018 | 846 | 1 | 623 | 497 | 392 | 259 | 181 | 138 | 53 | 45 | 16176 | 0 | 12 | 18 | 24 | 36 | 48 | 60 | 03/31/1997 | 65 | Outer Wheel Path | 5.9 | 33
19153 | 8 | 26 | 11 | 9 | 6 | 4 | 3 | 2 | 11 | 4 | 410 | 408 | 1 | 287 | 218 | 164 | 99 | 70 | 56 | 51 | 39 | 6519 | 0 | 12 | 18 | 24 | 36 | 48 | 60 | 04/01/1997 | 25 | Centerline | 5.9 | 16
19154 | 8 | 26 | 16 | 12 | 9 | 6 | 4 | 3 | 11 | 4 | 582 | 559 | 1 | 399 | 306 | 232 | 141 | 99 | 77 | 51 | 39 | 9240 | 0 | 12 | 18 | 24 | 36 | 48 | 60 | 04/01/1997 | 25 | Centerline | 5.9 | 22
19155 | 8 | 26 | 21 | 16 | 12 | 7 | 5 | 4 | 11 | 4 | 771 | 735 | 1 | 524 | 406 | 308 | 187 | 131 | 103 | 51 | 39 | 12255 | 0 | 12 | 18 | 24 | 36 | 48 | 60 | 04/01/1997 | 25 | Centerline | 5.9 | 29
19156 | 8 | 26 | 28 | 22 | 16 | 10 | 7 | 5 | 11 | 4 | 1015 | 977 | 1 | 705 | 548 | 419 | 253 | 176 | 136 | 51 | 39 | 16125 | 0 | 12 | 18 | 24 | 36 | 48 | 60 | 04/01/1997 | 25 | Centerline | 5.9 | 38
19157 | 8 | 26 | 12 | 9 | 7 | 4 | 3 | 2 | 10 | 4 | 408 | 406 | 1 | 305 | 234 | 178 | 107 | 74 | 57 | 50 | 39 | 6483 | 0 | 12 | 18 | 24 | 36 | 48 | 60 | 04/01/1997 | 35 | Centerline | 5.9 | 16
19158 | 8 | 26 | 17 | 13 | 10 | 6 | 4 | 3 | 10 | 4 | 578 | 574 | 1 | 426 | 331 | 255 | 153 | 105 | 81 | 50 | 39 | 9184 | 0 | 12 | 18 | 24 | 36 | 48 | 60 | 04/01/1997 | 35 | Centerline | 5.9 | 23
19159 | 8 | 26 | 22 | 17 | 13 | 8 | 6 | 4 | 10 | 4 | 770 | 753 | 1 | 559 | 441 | 341 | 207 | 140 | 108 | 50 | 39 | 12235 | 0 | 12 | 18 | 24 | 36 | 48 | 60 | 04/01/1997 | 35 | Centerline | 5.9 | 30
19160 | 8 | 26 | 30 | 23 | 18 | 11 | 7 | 6 | 10 | 4 | 1016 | 1021 | 1 | 755 | 596 | 465 | 283 | 190 | 145 | 50 | 39 | 16144 | 0 | 12 | 18 | 24 | 36 | 48 | 60 | 04/01/1997 | 35 | Centerline | 5.9 | 40
19350 | 12 | 26 | 12 | 10 | 9 | 6 | 4 | 3 | 6 | 6 | 589 | 392 | 1 | 315 | 266 | 219 | 148 | 102 | 75 | 42 | 42 | 9359 | 0 | 12 | 18 | 24 | 36 | 48 | 60 | 03/31/1997 | 65 | Outer Wheel Path | 5.9 | 15
19351 | 12 | 26 | 16 | 14 | 11 | 8 | 5 | 4 | 6 | 6 | 778 | 507 | 1 | 408 | 344 | 285 | 193 | 133 | 98 | 42 | 42 | 12363 | 0 | 12 | 18 | 24 | 36 | 48 | 60 | 03/31/1997 | 65 | Outer Wheel Path | 5.9 | 20
19352 | 12 | 26 | 21 | 18 | 15 | 10 | 7 | 5 | 6 | 6 | 1027 | 666 | 1 | 537 | 455 | 378 | 257 | 178 | 131 | 42 | 42 | 16319 | 0 | 12 | 18 | 24 | 36 | 48 | 60 | 03/31/1997 | 65 | Outer Wheel Path | 5.9 | 26
19353 | 13 | 26 | 8 | 6 | 5 | 3 | 2 | 2 | 11 | 4 | 412 | 241 | 1 | 192 | 157 | 130 | 86 | 60 | 48 | 51 | 39 | 6543 | 0 | 12 | 18 | 24 | 36 | 48 | 60 | 04/01/1997 | 25 | Centerline | 5.9 | 10
19354 | 13 | 26 | 10 | 9 | 7 | 5 | 3 | 3 | 11 | 4 | 590 | 336 | 1 | 266 | 220 | 181 | 122 | 84 | 67 | 51 | 39 | 9367 | 0 | 12 | 18 | 24 | 36 | 48 | 60 | 04/01/1997 | 25 | Centerline | 5.9 | 13
11098 | 16 | 18 | 9 | 8 | 6 | 4 | 3 | 2 | 8 | 15 | 543 | 304 | 1 | 236 | 195 | 153 | 94 | 65 | 48 | 46 | 58 | 8632 | 0 | 12 | 18 | 24 | 36 | 48 | 60 | 11/22/1996 | 55 | Centerline | 5.9 | 12
20206 | 8 | 27 | 17 | 13 | 10 | 6 | 4 | 3 | 35 | 25 | 549 | 596 | 1 | 424 | 327 | 249 | 150 | 101 | 76 | 95 | 76 | 8724 | 0 | 12 | 18 | 24 | 36 | 48 | 60 | 04/14/1997 | 55 | Outer Wheel Path | 5.9 | 23
20207 | 8 | 27 | 22 | 17 | 13 | 8 | 5 | 4 | 35 | 25 | 735 | 786 | 1 | 560 | 435 | 333 | 200 | 135 | 102 | 95 | 76 | 11671 | 0 | 12 | 18 | 24 | 36 | 48 | 60 | 04/14/1997 | 55 | Outer Wheel Path | 5.9 | 31
20208 | 8 | 27 | 29 | 23 | 18 | 11 | 7 | 5 | 35 | 25 | 972 | 1050 | 1 | 746 | 582 | 446 | 269 | 181 | 136 | 95 | 76 | 15441 | 0 | 12 | 18 | 24 | 36 | 48 | 60 | 04/14/1997 | 55 | Outer Wheel Path | 5.9 | 41
20209 | 8 | 27 | 12 | 9 | 7 | 4 | 3 | 2 | 36 | 25 | 383 | 437 | 1 | 293 | 219 | 167 | 101 | 70 | 52 | 97 | 76 | 6082 | 0 | 12 | 18 | 24 | 36 | 48 | 60 | 04/14/1997 | 65 | Outer Wheel Path | 5.9 | 17
20210 | 8 | 27 | 16 | 12 | 9 | 6 | 4 | 3 | 36 | 25 | 548 | 605 | 1 | 411 | 311 | 238 | 146 | 100 | 74 | 97 | 76 | 8708 | 0 | 12 | 18 | 24 | 36 | 48 | 60 | 04/14/1997 | 65 | Outer Wheel Path | 5.9 | 24
20211 | 8 | 27 | 21 | 16 | 12 | 8 | 5 | 4 | 36 | 25 | 735 | 793 | 1 | 542 | 417 | 317 | 196 | 132 | 100 | 97 | 76 | 11683 | 0 | 12 | 18 | 24 | 36 | 48 | 60 | 04/14/1997 | 65 | Outer Wheel Path | 5.9 | 31
20212 | 8 | 27 | 29 | 22 | 17 | 10 | 7 | 5 | 36 | 25 | 969 | 1060 | 1 | 728 | 560 | 429 | 264 | 179 | 136 | 97 | 76 | 15394 | 0 | 12 | 18 | 24 | 36 | 48 | 60 | 04/14/1997 | 65 | Outer Wheel Path | 5.9 | 42
20213 | 9 | 27 | 10 | 8 | 6 | 4 | 3 | 2 | 14 | 16 | 385 | 361 | 1 | 261 | 206 | 163 | 102 | 71 | 53 | 57 | 60 | 6122 | 0 | 12 | 18 | 24 | 36 | 48 | 60 | 04/14/1997 | 25 | Centerline | 5.9 | 14
20214 | 9 | 27 | 14 | 11 | 9 | 6 | 4 | 3 | 14 | 16 | 544 | 498 | 1 | 363 | 290 | 230 | 147 | 101 | 76 | 57 | 60 | 8648 | 0 | 12 | 18 | 24 | 36 | 48 | 60 | 04/14/1997 | 25 | Centerline | 5.9 | 20
20215 | 9 | 27 | 19 | 15 | 12 | 8 | 5 | 4 | 14 | 16 | 732 | 657 | 1 | 477 | 385 | 305 | 196 | 135 | 102 | 57 | 60 | 11628 | 0 | 12 | 18 | 24 | 36 | 48 | 60 | 04/14/1997 | 25 | Centerline | 5.9 | 26
20216 | 9 | 27 | 25 | 20 | 16 | 10 | 7 | 5 | 14 | 16 | 983 | 873 | 1 | 630 | 508 | 403 | 261 | 178 | 134 | 57 | 60 | 15612 | 0 | 12 | 18 | 24 | 36 | 48 | 60 | 04/14/1997 | 25 | Centerline | 5.9 | 34
20217 | 9 | 27 | 10 | 8 | 6 | 4 | 3 | 2 | 10 | 16 | 383 | 333 | 1 | 247 | 196 | 155 | 97 | 68 | 51 | 50 | 60 | 6086 | 0 | 12 | 18 | 24 | 36 | 48 | 60 | 04/14/1997 | 35 | Centerline | 5.9 | 13
20218 | 9 | 27 | 13 | 11 | 9 | 6 | 4 | 3 | 10 | 16 | 542 | 467 | 1 | 341 | 276 | 221 | 141 | 96 | 73 | 50 | 60 | 8612 | 0 | 12 | 18 | 24 | 36 | 48 | 60 | 04/14/1997 | 35 | Centerline | 5.9 | 18
20219 | 9 | 27 | 18 | 14 | 11 | 7 | 5 | 4 | 10 | 16 | 735 | 615 | 1 | 451 | 366 | 291 | 186 | 127 | 100 | 50 | 60 | 11679 | 0 | 12 | 18 | 24 | 36 | 48 | 60 | 04/14/1997 | 35 | Centerline | 5.9 | 24
20220 | 9 | 27 | 24 | 19 | 15 | 10 | 7 | 5 | 10 | 16 | 985 | 823 | 1 | 599 | 487 | 387 | 249 | 168 | 132 | 50 | 60 | 15644 | 0 | 12 | 18 | 24 | 36 | 48 | 60 | 04/14/1997 | 35 | Centerline | 5.9 | 32
20221 | 9 | 27 | 10 | 8 | 6 | 4 | 3 | 2 | -995 | 16 | 382 | 338 | 1 | 248 | 196 | 156 | 100 | 69 | 53 | -995 | 60 | 6066 | 0 | 12 | 18 | 24 | 36 | 48 | 60 | 04/14/1997 | 45 | Centerline | 5.9 | 13
20222 | 9 | 27 | 14 | 11 | 9 | 6 | 4 | 3 | -995 | 16 | 546 | 476 | 1 | 348 | 279 | 222 | 143 | 99 | 75 | -995 | 60 | 8668 | 0 | 12 | 18 | 24 | 36 | 48 | 60 | 04/14/1997 | 45 | Centerline | 5.9 | 19
20223 | 9 | 27 | 18 | 14 | 12 | 7 | 5 | 4 | -995 | 16 | 735 | 625 | 1 | 459 | 368 | 294 | 190 | 132 | 99 | -995 | 60 | 11679 | 0 | 12 | 18 | 24 | 36 | 48 | 60 | 04/14/1997 | 45 | Centerline | 5.9 | 25
20224 | 9 | 27 | 24 | 19 | 15 | 10 | 7 | 5 | -995 | 16 | 984 | 839 | 1 | 611 | 490 | 390 | 253 | 175 | 132 | -995 | 60 | 15640 | 0 | 12 | 18 | 24 | 36 | 48 | 60 | 04/14/1997 | 45 | Centerline | 5.9 | 33
20225 | 9 | 27 | 9 | 7 | 6 | 4 | 2 | 2 | 14 | 16 | 384 | 315 | 1 | 229 | 183 | 143 | 90 | 61 | 47 | 57 | 60 | 6098 | 0 | 12 | 18 | 24 | 36 | 48 | 60 | 04/14/1997 | 55 | Centerline | 5.9 | 12
20226 | 9 | 27 | 13 | 10 | 8 | 5 | 3 | 3 | 14 | 16 | 544 | 438 | 1 | 320 | 257 | 205 | 128 | 88 | 66 | 57 | 60 | 8648 | 0 | 12 | 18 | 24 | 36 | 48 | 60 | 04/14/1997 | 55 | Centerline | 5.9 | 17
20227 | 9 | 27 | 17 | 13 | 11 | 7 | 5 | 3 | 14 | 16 | 734 | 575 | 1 | 422 | 341 | 271 | 171 | 117 | 88 | 57 | 60 | 11659 | 0 | 12 | 18 | 24 | 36 | 48 | 60 | 04/14/1997 | 55 | Centerline | 5.9 | 23
20228 | 9 | 27 | 22 | 18 | 14 | 9 | 6 | 5 | 14 | 16 | 986 | 777 | 1 | 561 | 454 | 362 | 228 | 156 | 117 | 57 | 60 | 15664 | 0 | 12 | 18 | 24 | 36 | 48 | 60 | 04/14/1997 | 55 | Centerline | 5.9 | 31
20229 | 9 | 27 | 9 | 7 | 6 | 4 | 3 | 2 | 13 | 16 | 385 | 321 | 1 | 222 | 181 | 146 | 93 | 66 | 49 | 54 | 60 | 6118 | 0 | 12 | 18 | 24 | 36 | 48 | 60 | 04/14/1997 | 65 | Centerline | 5.9 | 13
20230 | 9 | 27 | 12 | 10 | 8 | 5 | 4 | 3 | 13 | 16 | 546 | 447 | 1 | 310 | 254 | 207 | 136 | 94 | 70 | 54 | 60 | 8672 | 0 | 12 | 18 | 24 | 36 | 48 | 60 | 04/14/1997 | 65 | Centerline | 5.9 | 18
20231 | 9 | 27 | 16 | 13 | 11 | 7 | 5 | 4 | 13 | 16 | 734 | 586 | 1 | 410 | 335 | 275 | 181 | 125 | 93 | 54 | 60 | 11663 | 0 | 12 | 18 | 24 | 36 | 48 | 60 | 04/14/1997 | 65 | Centerline | 5.9 | 23
20232 | 9 | 27 | 21 | 18 | 14 | 10 | 7 | 5 | 13 | 16 | 986 | 792 | 1 | 544 | 448 | 366 | 242 | 168 | 125 | 54 | 60 | 15660 | 0 | 12 | 18 | 24 | 36 | 48 | 60 | 04/14/1997 | 65 | Centerline | 5.9 | 31
20233 | 9 | 27 | 12 | 9 | 7 | 4 | 3 | 2 | 36 | 22 | 381 | 435 | 1 | 297 | 224 | 167 | 102 | 72 | 56 | 96 | 72 | 6054 | 0 | 12 | 18 | 24 | 36 | 48 | 60 | 04/14/1997 | 25 | Outer Wheel Path | 5.9 | 17
18827 | 25 | 25 | 18 | 14 | 11 | 7 | 5 | 4 | 42 | 26 | 743 | 599 | 1 | 446 | 368 | 290 | 186 | 123 | 92 | 107 | 78 | 11798 | 0 | 12 | 18 | 24 | 36 | 48 | 60 | 03/18/1997 | 55 | Outer Wheel Path | 5.9 | 24
18828 | 25 | 25 | 24 | 20 | 16 | 10 | 7 | 5 | 42 | 26 | 990 | 808 | 1 | 605 | 499 | 397 | 252 | 168 | 125 | 107 | 78 | 15735 | 0 | 12 | 18 | 24 | 36 | 48 | 60 | 03/18/1997 | 55 | Outer Wheel Path | 5.9 | 32
18829 | 25 | 25 | 10 | 8 | 7 | 4 | 3 | 2 | 43 | 26 | 375 | 337 | 1 | 264 | 214 | 168 | 104 | 70 | 51 | 108 | 78 | 5955 | 0 | 12 | 18 | 24 | 36 | 48 | 60 | 03/18/1997 | 65 | Outer Wheel Path | 5.9 | 13
18830 | 25 | 25 | 15 | 12 | 9 | 6 | 4 | 3 | 43 | 26 | 552 | 479 | 1 | 375 | 305 | 241 | 151 | 99 | 74 | 108 | 78 | 8767 | 0 | 12 | 18 | 24 | 36 | 48 | 60 | 03/18/1997 | 65 | Outer Wheel Path | 5.9 | 19
18831 | 25 | 25 | 19 | 16 | 13 | 8 | 5 | 4 | 43 | 26 | 737 | 625 | 1 | 486 | 401 | 321 | 202 | 133 | 99 | 108 | 78 | 11703 | 0 | 12 | 18 | 24 | 36 | 48 | 60 | 03/18/1997 | 65 | Outer Wheel Path | 5.9 | 25
18832 | 25 | 25 | 26 | 21 | 17 | 11 | 7 | 5 | 43 | 26 | 989 | 842 | 1 | 655 | 540 | 434 | 273 | 182 | 136 | 108 | 78 | 15707 | 0 | 12 | 18 | 24 | 36 | 48 | 60 | 03/18/1997 | 65 | Outer Wheel Path | 5.9 | 33
18833 | 26 | 25 | 14 | 10 | 7 | 4 | 3 | 2 | 45 | 30 | 376 | 505 | 1 | 350 | 256 | 189 | 110 | 77 | 53 | 113 | 85 | 5979 | 0 | 12 | 18 | 24 | 36 | 48 | 60 | 03/18/1997 | 15 | Centerline | 5.9 | 20
18834 | 26 | 25 | 19 | 14 | 11 | 6 | 4 | 3 | 45 | 30 | 546 | 698 | 1 | 490 | 364 | 274 | 155 | 105 | 78 | 113 | 85 | 8672 | 0 | 12 | 18 | 24 | 36 | 48 | 60 | 03/18/1997 | 15 | Centerline | 5.9 | 28
18835 | 26 | 25 | 25 | 19 | 14 | 8 | 5 | 4 | 45 | 30 | 719 | 898 | 1 | 635 | 475 | 360 | 205 | 136 | 104 | 113 | 85 | 11421 | 0 | 12 | 18 | 24 | 36 | 48 | 60 | 03/18/1997 | 15 | Centerline | 5.9 | 35
18836 | 26 | 25 | 33 | 25 | 19 | 11 | 7 | 6 | 45 | 30 | 963 | 1201 | 1 | 850 | 640 | 488 | 279 | 186 | 141 | 113 | 85 | 15294 | 0 | 12 | 18 | 24 | 36 | 48 | 60 | 03/18/1997 | 15 | Centerline | 5.9 | 47
18837 | 26 | 25 | 13 | 10 | 8 | 4 | 3 | 2 | 44 | 30 | 378 | 487 | 1 | 339 | 259 | 191 | 113 | 76 | 56 | 111 | 85 | 5999 | 0 | 12 | 18 | 24 | 36 | 48 | 60 | 03/18/1997 | 25 | Centerline | 5.9 | 19
18838 | 26 | 25 | 19 | 14 | 11 | 6 | 4 | 3 | 44 | 30 | 544 | 671 | 1 | 471 | 366 | 270 | 159 | 106 | 82 | 111 | 85 | 8648 | 0 | 12 | 18 | 24 | 36 | 48 | 60 | 03/18/1997 | 25 | Centerline | 5.9 | 26
18839 | 26 | 25 | 24 | 19 | 14 | 8 | 6 | 4 | 44 | 30 | 716 | 868 | 1 | 612 | 477 | 357 | 211 | 140 | 107 | 111 | 85 | 11377 | 0 | 12 | 18 | 24 | 36 | 48 | 60 | 03/18/1997 | 25 | Centerline | 5.9 | 34
18840 | 26 | 25 | 32 | 25 | 19 | 11 | 8 | 6 | 44 | 30 | 962 | 1159 | 1 | 820 | 641 | 483 | 287 | 192 | 147 | 111 | 85 | 15290 | 0 | 12 | 18 | 24 | 36 | 48 | 60 | 03/18/1997 | 25 | Centerline | 5.9 | 46
18841 | 26 | 25 | 13 | 10 | 7 | 4 | 3 | 2 | 43 | 30 | 377 | 476 | 1 | 334 | 245 | 184 | 104 | 70 | 49 | 109 | 85 | 5995 | 0 | 12 | 18 | 24 | 36 | 48 | 60 | 03/18/1997 | 35 | Centerline | 5.9 | 19
18842 | 26 | 25 | 18 | 14 | 10 | 6 | 4 | 3 | 43 | 30 | 545 | 656 | 1 | 461 | 350 | 261 | 148 | 98 | 75 | 109 | 85 | 8656 | 0 | 12 | 18 | 24 | 36 | 48 | 60 | 03/18/1997 | 35 | Centerline | 5.9 | 26
18843 | 26 | 25 | 23 | 18 | 13 | 8 | 5 | 4 | 43 | 30 | 720 | 842 | 1 | 595 | 454 | 343 | 197 | 131 | 100 | 109 | 85 | 11433 | 0 | 12 | 18 | 24 | 36 | 48 | 60 | 03/18/1997 | 35 | Centerline | 5.9 | 33
18844 | 26 | 25 | 31 | 24 | 18 | 11 | 7 | 5 | 43 | 30 | 962 | 1119 | 1 | 795 | 613 | 464 | 270 | 180 | 136 | 109 | 85 | 15290 | 0 | 12 | 18 | 24 | 36 | 48 | 60 | 03/18/1997 | 35 | Centerline | 5.9 | 44
18845 | 26 | 25 | 13 | 10 | 7 | 4 | 3 | 2 | 43 | 30 | 376 | 501 | 1 | 332 | 251 | 186 | 104 | 70 | 54 | 108 | 85 | 5975 | 0 | 12 | 18 | 24 | 36 | 48 | 60 | 03/18/1997 | 45 | Centerline | 5.9 | 20
19038 | 5 | 26 | 13 | 10 | 8 | 5 | 4 | 3 | 4 | 2 | 588 | 452 | 1 | 330 | 259 | 202 | 128 | 91 | 72 | 39 | 36 | 9339 | 0 | 12 | 18 | 24 | 36 | 48 | 60 | 04/01/1997 | 35 | Centerline | 5.9 | 18
19039 | 5 | 26 | 17 | 14 | 11 | 7 | 5 | 4 | 4 | 2 | 784 | 606 | 1 | 436 | 346 | 270 | 171 | 119 | 94 | 39 | 36 | 12462 | 0 | 12 | 18 | 24 | 36 | 48 | 60 | 04/01/1997 | 35 | Centerline | 5.9 | 24
19040 | 5 | 26 | 23 | 18 | 14 | 9 | 6 | 5 | 4 | 2 | 1035 | 814 | 1 | 588 | 467 | 366 | 230 | 161 | 123 | 39 | 36 | 16438 | 0 | 12 | 18 | 24 | 36 | 48 | 60 | 04/01/1997 | 35 | Centerline | 5.9 | 32
19041 | 5 | 26 | 10 | 7 | 6 | 4 | 3 | 2 | 4 | 2 | 415 | 348 | 1 | 247 | 186 | 143 | 91 | 67 | 55 | 38 | 36 | 6590 | 0 | 12 | 18 | 24 | 36 | 48 | 60 | 04/01/1997 | 45 | Centerline | 5.9 | 14
19042 | 5 | 26 | 14 | 10 | 8 | 5 | 4 | 3 | 4 | 2 | 588 | 483 | 1 | 345 | 266 | 203 | 130 | 96 | 79 | 38 | 36 | 9343 | 0 | 12 | 18 | 24 | 36 | 48 | 60 | 04/01/1997 | 45 | Centerline | 5.9 | 19
18851 | 26 | 25 | 24 | 19 | 14 | 9 | 6 | 5 | 42 | 30 | 722 | 860 | 1 | 612 | 472 | 363 | 218 | 148 | 114 | 108 | 85 | 11473 | 0 | 12 | 18 | 24 | 36 | 48 | 60 | 03/18/1997 | 55 | Centerline | 5.9 | 34
28526 | 18 | 41 | 11 | 9 | 7 | 5 | 4 | 3 | 16 | 10 | 603 | 341 | 1 | 272 | 228 | 189 | 127 | 90 | 66 | 60 | 50 | 9574 | 0 | 12 | 18 | 24 | 36 | 48 | 60 | 01/29/1998 | 20 | Outer Wheel Path | 5.9 | 13
28527 | 18 | 41 | 14 | 12 | 10 | 7 | 5 | 3 | 16 | 10 | 772 | 439 | 1 | 350 | 295 | 245 | 165 | 117 | 86 | 60 | 50 | 12259 | 0 | 12 | 18 | 24 | 36 | 48 | 60 | 01/29/1998 | 20 | Outer Wheel Path | 5.9 | 17
28528 | 18 | 41 | 19 | 16 | 13 | 9 | 6 | 5 | 16 | 10 | 1032 | 593 | 1 | 474 | 400 | 333 | 226 | 161 | 118 | 60 | 50 | 16391 | 0 | 12 | 18 | 24 | 36 | 48 | 60 | 01/29/1998 | 20 | Outer Wheel Path | 5.9 | 23
28529 | 18 | 41 | 6 | 6 | 5 | 3 | 2 | 2 | 16 | 10 | 408 | 205 | 1 | 163 | 140 | 119 | 77 | 55 | 42 | 60 | 50 | 6487 | 0 | 12 | 18 | 24 | 36 | 48 | 60 | 01/29/1998 | 30 | Outer Wheel Path | 5.9 | 8
28530 | 18 | 41 | 10 | 8 | 7 | 5 | 3 | 2 | 16 | 10 | 606 | 303 | 1 | 242 | 207 | 175 | 115 | 83 | 63 | 60 | 50 | 9633 | 0 | 12 | 18 | 24 | 36 | 48 | 60 | 01/29/1998 | 30 | Outer Wheel Path | 5.9 | 12
28531 | 18 | 41 | 12 | 11 | 9 | 6 | 4 | 3 | 16 | 10 | 777 | 392 | 1 | 314 | 269 | 226 | 150 | 108 | 82 | 60 | 50 | 12347 | 0 | 12 | 18 | 24 | 36 | 48 | 60 | 01/29/1998 | 30 | Outer Wheel Path | 5.9 | 15
28532 | 18 | 41 | 17 | 14 | 12 | 8 | 6 | 4 | 16 | 10 | 1042 | 529 | 1 | 424 | 362 | 304 | 204 | 147 | 111 | 60 | 50 | 16550 | 0 | 12 | 18 | 24 | 36 | 48 | 60 | 01/29/1998 | 30 | Outer Wheel Path | 5.9 | 21
28533 | 18 | 41 | 6 | 5 | 5 | 3 | 2 | 1 | 17 | 10 | 405 | 208 | 1 | 164 | 138 | 114 | 73 | 50 | 38 | 62 | 50 | 6439 | 0 | 12 | 18 | 24 | 36 | 48 | 60 | 01/29/1998 | 40 | Outer Wheel Path | 5.9 | 8
28534 | 18 | 41 | 10 | 8 | 7 | 4 | 3 | 2 | 17 | 10 | 606 | 308 | 1 | 245 | 206 | 170 | 113 | 79 | 57 | 62 | 50 | 9629 | 0 | 12 | 18 | 24 | 36 | 48 | 60 | 01/29/1998 | 40 | Outer Wheel Path | 5.9 | 12
28535 | 18 | 41 | 12 | 10 | 9 | 6 | 4 | 3 | 17 | 10 | 772 | 398 | 1 | 316 | 266 | 220 | 148 | 104 | 75 | 62 | 50 | 12259 | 0 | 12 | 18 | 24 | 36 | 48 | 60 | 01/29/1998 | 40 | Outer Wheel Path | 5.9 | 16
28536 | 18 | 41 | 17 | 14 | 12 | 8 | 6 | 4 | 17 | 10 | 1040 | 539 | 1 | 429 | 362 | 299 | 202 | 143 | 104 | 62 | 50 | 16518 | 0 | 12 | 18 | 24 | 36 | 48 | 60 | 01/29/1998 | 40 | Outer Wheel Path | 5.9 | 21
28537 | 18 | 41 | 6 | 5 | 4 | 3 | 2 | 1 | 15 | 10 | 405 | 215 | 1 | 163 | 137 | 111 | 72 | 48 | 36 | 59 | 50 | 6428 | 0 | 12 | 18 | 24 | 36 | 48 | 60 | 01/29/1998 | 50 | Outer Wheel Path | 5.9 | 8
28538 | 18 | 41 | 10 | 8 | 7 | 4 | 3 | 2 | 15 | 10 | 599 | 320 | 1 | 244 | 205 | 168 | 106 | 77 | 54 | 59 | 50 | 9514 | 0 | 12 | 18 | 24 | 36 | 48 | 60 | 01/29/1998 | 50 | Outer Wheel Path | 5.9 | 13
28539 | 18 | 41 | 12 | 10 | 9 | 5 | 4 | 3 | 15 | 10 | 763 | 412 | 1 | 314 | 264 | 217 | 139 | 100 | 72 | 59 | 50 | 12128 | 0 | 12 | 18 | 24 | 36 | 48 | 60 | 01/29/1998 | 50 | Outer Wheel Path | 5.9 | 16
28540 | 18 | 41 | 17 | 14 | 12 | 8 | 5 | 4 | 15 | 10 | 1039 | 562 | 1 | 431 | 362 | 298 | 191 | 138 | 99 | 59 | 50 | 16506 | 0 | 12 | 18 | 24 | 36 | 48 | 60 | 01/29/1998 | 50 | Outer Wheel Path | 5.9 | 22
28541 | 18 | 41 | 7 | 6 | 5 | 3 | 2 | 2 | 15 | 10 | 406 | 225 | 1 | 180 | 150 | 124 | 82 | 57 | 42 | 59 | 50 | 6447 | 0 | 12 | 18 | 24 | 36 | 48 | 60 | 01/29/1998 | 60 | Outer Wheel Path | 5.9 | 9
28542 | 18 | 41 | 10 | 9 | 7 | 5 | 3 | 2 | 15 | 10 | 598 | 330 | 1 | 265 | 222 | 183 | 122 | 84 | 63 | 59 | 50 | 9498 | 0 | 12 | 18 | 24 | 36 | 48 | 60 | 01/29/1998 | 60 | Outer Wheel Path | 5.9 | 13
28543 | 18 | 41 | 13 | 11 | 9 | 6 | 4 | 3 | 15 | 10 | 761 | 425 | 1 | 342 | 287 | 237 | 157 | 110 | 81 | 59 | 50 | 12092 | 0 | 12 | 18 | 24 | 36 | 48 | 60 | 01/29/1998 | 60 | Outer Wheel Path | 5.9 | 17
28544 | 18 | 41 | 18 | 15 | 13 | 8 | 6 | 4 | 15 | 10 | 1035 | 574 | 1 | 461 | 388 | 321 | 214 | 150 | 110 | 59 | 50 | 16442 | 0 | 12 | 18 | 24 | 36 | 48 | 60 | 01/29/1998 | 60 | Outer Wheel Path | 5.9 | 23
28545 | 19 | 41 | 7 | 6 | 5 | 3 | 2 | 2 | 20 | 13 | 416 | 204 | 1 | 168 | 143 | 119 | 80 | 57 | 41 | 68 | 55 | 6606 | 0 | 12 | 18 | 24 | 36 | 48 | 60 | 01/29/1998 | 15 | Centerline | 5.9 | 8
28546 | 19 | 41 | 10 | 8 | 7 | 5 | 3 | 3 | 20 | 13 | 622 | 305 | 1 | 249 | 212 | 176 | 122 | 86 | 64 | 68 | 55 | 9876 | 0 | 12 | 18 | 24 | 36 | 48 | 60 | 01/29/1998 | 15 | Centerline | 5.9 | 12
28547 | 19 | 41 | 13 | 11 | 9 | 6 | 4 | 3 | 20 | 13 | 794 | 392 | 1 | 322 | 274 | 229 | 157 | 113 | 82 | 68 | 55 | 12613 | 0 | 12 | 18 | 24 | 36 | 48 | 60 | 01/29/1998 | 15 | Centerline | 5.9 | 15
28548 | 19 | 41 | 17 | 14 | 12 | 8 | 6 | 4 | 20 | 13 | 1062 | 520 | 1 | 426 | 363 | 304 | 210 | 150 | 111 | 68 | 55 | 16879 | 0 | 12 | 18 | 24 | 36 | 48 | 60 | 01/29/1998 | 15 | Centerline | 5.9 | 20
28549 | 19 | 41 | 6 | 5 | 4 | 3 | 2 | 1 | 20 | 13 | 415 | 196 | 1 | 156 | 132 | 110 | 72 | 53 | 37 | 67 | 55 | 6590 | 0 | 12 | 18 | 24 | 36 | 48 | 60 | 01/29/1998 | 25 | Centerline | 5.9 | 8
28550 | 19 | 41 | 9 | 8 | 6 | 4 | 3 | 2 | 20 | 13 | 617 | 290 | 1 | 230 | 195 | 161 | 108 | 75 | 58 | 67 | 55 | 9796 | 0 | 12 | 18 | 24 | 36 | 48 | 60 | 01/29/1998 | 25 | Centerline | 5.9 | 11
28551 | 19 | 41 | 12 | 10 | 8 | 5 | 4 | 3 | 20 | 13 | 782 | 371 | 1 | 295 | 249 | 207 | 138 | 100 | 74 | 67 | 55 | 12426 | 0 | 12 | 18 | 24 | 36 | 48 | 60 | 01/29/1998 | 25 | Centerline | 5.9 | 15
28552 | 19 | 41 | 16 | 13 | 11 | 7 | 5 | 4 | 20 | 13 | 1058 | 497 | 1 | 395 | 333 | 276 | 185 | 133 | 98 | 67 | 55 | 16808 | 0 | 12 | 18 | 24 | 36 | 48 | 60 | 01/29/1998 | 25 | Centerline | 5.9 | 20
28553 | 19 | 41 | 5 | 5 | 4 | 3 | 2 | 1 | 20 | 13 | 417 | 174 | 1 | 139 | 116 | 97 | 64 | 46 | 35 | 67 | 54 | 6622 | 0 | 12 | 18 | 24 | 36 | 48 | 60 | 01/29/1998 | 35 | Centerline | 5.9 | 7
28554 | 19 | 41 | 8 | 7 | 6 | 4 | 3 | 2 | 20 | 13 | 619 | 254 | 1 | 207 | 174 | 144 | 97 | 69 | 50 | 67 | 54 | 9828 | 0 | 12 | 18 | 24 | 36 | 48 | 60 | 01/29/1998 | 35 | Centerline | 5.9 | 10
28555 | 19 | 41 | 10 | 9 | 7 | 5 | 3 | 3 | 20 | 13 | 784 | 326 | 1 | 264 | 223 | 185 | 125 | 88 | 66 | 67 | 54 | 12454 | 0 | 12 | 18 | 24 | 36 | 48 | 60 | 01/29/1998 | 35 | Centerline | 5.9 | 13
28556 | 19 | 41 | 14 | 12 | 10 | 7 | 5 | 3 | 20 | 13 | 1067 | 440 | 1 | 356 | 300 | 250 | 170 | 121 | 88 | 67 | 54 | 16955 | 0 | 12 | 18 | 24 | 36 | 48 | 60 | 01/29/1998 | 35 | Centerline | 5.9 | 17
28959 | 51 | 41 | 13 | 11 | 9 | 6 | 5 | 3 | 22 | 13 | 786 | 388 | 1 | 321 | 277 | 234 | 163 | 116 | 84 | 72 | 54 | 12482 | 0 | 12 | 18 | 24 | 36 | 48 | 60 | 01/29/1998 | 53 | Centerline | 5.9 | 15
28960 | 51 | 41 | 17 | 14 | 12 | 9 | 6 | 4 | 22 | 13 | 1053 | 513 | 1 | 425 | 367 | 312 | 218 | 156 | 113 | 72 | 54 | 16728 | 0 | 12 | 18 | 24 | 36 | 48 | 60 | 01/29/1998 | 53 | Centerline | 5.9 | 20
28961 | 51 | 41 | 9 | 7 | 6 | 4 | 3 | 2 | 22 | 13 | 410 | 278 | 1 | 226 | 188 | 151 | 96 | 63 | 46 | 71 | 54 | 6511 | 0 | 12 | 18 | 24 | 36 | 48 | 60 | 01/29/1998 | 63 | Centerline | 5.9 | 11
28962 | 51 | 41 | 13 | 11 | 9 | 6 | 4 | 3 | 22 | 13 | 613 | 399 | 1 | 331 | 276 | 223 | 142 | 95 | 69 | 71 | 54 | 9733 | 0 | 12 | 18 | 24 | 36 | 48 | 60 | 01/29/1998 | 63 | Centerline | 5.9 | 16
28963 | 51 | 41 | 17 | 14 | 11 | 7 | 5 | 3 | 22 | 13 | 780 | 509 | 1 | 423 | 352 | 286 | 183 | 122 | 88 | 71 | 54 | 12394 | 0 | 12 | 18 | 24 | 36 | 48 | 60 | 01/29/1998 | 63 | Centerline | 5.9 | 20
28964 | 51 | 41 | 22 | 18 | 15 | 10 | 6 | 5 | 22 | 13 | 1046 | 675 | 1 | 561 | 468 | 380 | 246 | 165 | 119 | 71 | 54 | 16625 | 0 | 12 | 18 | 24 | 36 | 48 | 60 | 01/29/1998 | 63 | Centerline | 5.9 | 27
28965 | 51 | 41 | 7 | 6 | 5 | 3 | 2 | 2 | 15 | 10 | 410 | 203 | 1 | 169 | 147 | 123 | 84 | 58 | 42 | 59 | 49 | 6519 | 0 | 12 | 18 | 24 | 36 | 48 | 60 | 01/29/1998 | 23 | Outer Wheel Path | 5.9 | 8
28966 | 51 | 41 | 10 | 9 | 7 | 5 | 3 | 3 | 15 | 10 | 614 | 301 | 1 | 251 | 218 | 184 | 126 | 88 | 64 | 59 | 49 | 9749 | 0 | 12 | 18 | 24 | 36 | 48 | 60 | 01/29/1998 | 23 | Outer Wheel Path | 5.9 | 12
28967 | 51 | 41 | 13 | 11 | 9 | 6 | 5 | 3 | 15 | 10 | 785 | 392 | 1 | 327 | 285 | 240 | 165 | 118 | 84 | 59 | 49 | 12478 | 0 | 12 | 18 | 24 | 36 | 48 | 60 | 01/29/1998 | 23 | Outer Wheel Path | 5.9 | 15
28968 | 51 | 41 | 17 | 15 | 13 | 9 | 6 | 4 | 15 | 10 | 1051 | 520 | 1 | 435 | 378 | 320 | 221 | 156 | 112 | 59 | 49 | 16693 | 0 | 12 | 18 | 24 | 36 | 48 | 60 | 01/29/1998 | 23 | Outer Wheel Path | 5.9 | 20
28969 | 51 | 41 | 6 | 5 | 4 | 3 | 2 | 2 | 15 | 10 | 415 | 186 | 1 | 154 | 133 | 112 | 77 | 53 | 40 | 59 | 49 | 6586 | 0 | 12 | 18 | 24 | 36 | 48 | 60 | 01/29/1998 | 33 | Outer Wheel Path | 5.9 | 7
28970 | 51 | 41 | 9 | 8 | 7 | 5 | 3 | 2 | 15 | 10 | 622 | 278 | 1 | 232 | 200 | 168 | 117 | 84 | 60 | 59 | 49 | 9884 | 0 | 12 | 18 | 24 | 36 | 48 | 60 | 01/29/1998 | 33 | Outer Wheel Path | 5.9 | 11
28971 | 51 | 41 | 12 | 10 | 9 | 6 | 4 | 3 | 15 | 10 | 793 | 364 | 1 | 301 | 260 | 219 | 153 | 110 | 78 | 59 | 49 | 12593 | 0 | 12 | 18 | 24 | 36 | 48 | 60 | 01/29/1998 | 33 | Outer Wheel Path | 5.9 | 14
28972 | 51 | 41 | 16 | 14 | 12 | 8 | 6 | 4 | 15 | 10 | 1051 | 479 | 1 | 400 | 346 | 293 | 205 | 146 | 105 | 59 | 49 | 16701 | 0 | 12 | 18 | 24 | 36 | 48 | 60 | 01/29/1998 | 33 | Outer Wheel Path | 5.9 | 19
28973 | 51 | 41 | 6 | 5 | 4 | 3 | 2 | 2 | 15 | 10 | 411 | 192 | 1 | 160 | 136 | 114 | 77 | 56 | 40 | 59 | 49 | 6531 | 0 | 12 | 18 | 24 | 36 | 48 | 60 | 01/29/1998 | 43 | Outer Wheel Path | 5.9 | 8
28974 | 51 | 41 | 9 | 8 | 7 | 5 | 3 | 2 | 15 | 10 | 614 | 290 | 1 | 238 | 202 | 169 | 116 | 81 | 61 | 59 | 49 | 9761 | 0 | 12 | 18 | 24 | 36 | 48 | 60 | 01/29/1998 | 43 | Outer Wheel Path | 5.9 | 11
30673 | 23 | 43 | 10 | 8 | 6 | 3 | 2 | 2 | 25 | 17 | 370 | 365 | 1 | 261 | 199 | 148 | 86 | 58 | 45 | 77 | 62 | 5879 | 0 | 12 | 18 | 24 | 36 | 48 | 60 | 03/04/1998 | 45 | Centerline | 5.9 | 14
30674 | 23 | 43 | 15 | 12 | 9 | 5 | 4 | 3 | 25 | 17 | 564 | 545 | 1 | 389 | 299 | 228 | 134 | 91 | 68 | 77 | 62 | 8966 | 0 | 12 | 18 | 24 | 36 | 48 | 60 | 03/04/1998 | 45 | Centerline | 5.9 | 21
30675 | 23 | 43 | 20 | 16 | 12 | 7 | 5 | 4 | 25 | 17 | 755 | 699 | 1 | 508 | 394 | 301 | 179 | 120 | 92 | 77 | 62 | 11993 | 0 | 12 | 18 | 24 | 36 | 48 | 60 | 03/04/1998 | 45 | Centerline | 5.9 | 28
30676 | 23 | 43 | 25 | 20 | 15 | 9 | 6 | 5 | 25 | 17 | 972 | 865 | 1 | 647 | 504 | 388 | 232 | 157 | 120 | 77 | 62 | 15437 | 0 | 12 | 18 | 24 | 36 | 48 | 60 | 03/04/1998 | 45 | Centerline | 5.9 | 34
30677 | 23 | 43 | 9 | 7 | 6 | 4 | 2 | 2 | 25 | 17 | 370 | 274 | 1 | 225 | 182 | 145 | 92 | 63 | 48 | 77 | 62 | 5879 | 0 | 12 | 18 | 24 | 36 | 48 | 60 | 03/04/1998 | 55 | Centerline | 5.9 | 11
28980 | 51 | 41 | 18 | 15 | 13 | 9 | 6 | 4 | 15 | 10 | 1032 | 544 | 1 | 447 | 384 | 326 | 217 | 154 | 111 | 58 | 49 | 16399 | 0 | 12 | 18 | 24 | 36 | 48 | 60 | 01/29/1998 | 53 | Outer Wheel Path | 5.9 | 21
30679 | 23 | 43 | 17 | 14 | 12 | 7 | 5 | 4 | 25 | 17 | 758 | 554 | 1 | 443 | 364 | 293 | 189 | 129 | 97 | 77 | 62 | 12045 | 0 | 12 | 18 | 24 | 36 | 48 | 60 | 03/04/1998 | 55 | Centerline | 5.9 | 22
30680 | 23 | 43 | 22 | 18 | 15 | 10 | 7 | 5 | 25 | 17 | 974 | 708 | 1 | 564 | 464 | 374 | 243 | 168 | 126 | 77 | 62 | 15477 | 0 | 12 | 18 | 24 | 36 | 48 | 60 | 03/04/1998 | 55 | Centerline | 5.9 | 28
30681 | 23 | 43 | 12 | 8 | 6 | 4 | 3 | 2 | 25 | 17 | 365 | 394 | 1 | 296 | 191 | 148 | 91 | 67 | 50 | 77 | 62 | 5796 | 0 | 12 | 18 | 24 | 36 | 48 | 60 | 03/04/1998 | 65 | Centerline | 5.9 | 16
30682 | 23 | 43 | 18 | 12 | 9 | 6 | 4 | 3 | 25 | 17 | 569 | 590 | 1 | 449 | 307 | 235 | 142 | 101 | 77 | 77 | 62 | 9034 | 0 | 12 | 18 | 24 | 36 | 48 | 60 | 03/04/1998 | 65 | Centerline | 5.9 | 23
30683 | 23 | 43 | 23 | 16 | 13 | 8 | 5 | 4 | 25 | 17 | 759 | 770 | 1 | 593 | 418 | 319 | 191 | 133 | 103 | 77 | 62 | 12065 | 0 | 12 | 18 | 24 | 36 | 48 | 60 | 03/04/1998 | 65 | Centerline | 5.9 | 30
30684 | 23 | 43 | 30 | 22 | 17 | 10 | 7 | 5 | 25 | 17 | 982 | 978 | 1 | 763 | 552 | 422 | 250 | 174 | 134 | 77 | 62 | 15600 | 0 | 12 | 18 | 24 | 36 | 48 | 60 | 03/04/1998 | 65 | Centerline | 5.9 | 39
30685 | 23 | 43 | 10 | 8 | 6 | 4 | 3 | 2 | 18 | 16 | 376 | 471 | 1 | 254 | 199 | 154 | 95 | 64 | 49 | 64 | 61 | 5975 | 0 | 12 | 18 | 24 | 36 | 48 | 60 | 03/04/1998 | 25 | Outer Wheel Path | 5.9 | 19
30686 | 23 | 43 | 15 | 12 | 9 | 6 | 4 | 3 | 18 | 16 | 568 | 658 | 1 | 387 | 303 | 236 | 145 | 98 | 74 | 64 | 61 | 9018 | 0 | 12 | 18 | 24 | 36 | 48 | 60 | 03/04/1998 | 25 | Outer Wheel Path | 5.9 | 26
30687 | 23 | 43 | 20 | 16 | 12 | 8 | 5 | 4 | 18 | 16 | 767 | 809 | 1 | 510 | 400 | 314 | 195 | 131 | 99 | 64 | 61 | 12188 | 0 | 12 | 18 | 24 | 36 | 48 | 60 | 03/04/1998 | 25 | Outer Wheel Path | 5.9 | 32
30688 | 23 | 43 | 26 | 20 | 16 | 10 | 7 | 5 | 18 | 16 | 981 | 977 | 1 | 651 | 512 | 403 | 251 | 170 | 129 | 64 | 61 | 15592 | 0 | 12 | 18 | 24 | 36 | 48 | 60 | 03/04/1998 | 25 | Outer Wheel Path | 5.9 | 38
30689 | 23 | 43 | 10 | 8 | 6 | 4 | 2 | 2 | 18 | 16 | 371 | 342 | 1 | 258 | 199 | 152 | 89 | 61 | 45 | 64 | 61 | 5887 | 0 | 12 | 18 | 24 | 36 | 48 | 60 | 03/04/1998 | 35 | Outer Wheel Path | 5.9 | 13
30690 | 23 | 43 | 15 | 12 | 9 | 5 | 4 | 3 | 18 | 16 | 571 | 516 | 1 | 387 | 301 | 232 | 138 | 94 | 69 | 64 | 61 | 9077 | 0 | 12 | 18 | 24 | 36 | 48 | 60 | 03/04/1998 | 35 | Outer Wheel Path | 5.9 | 20
30691 | 23 | 43 | 20 | 15 | 12 | 7 | 5 | 4 | 18 | 16 | 764 | 664 | 1 | 500 | 392 | 303 | 183 | 124 | 92 | 64 | 61 | 12140 | 0 | 12 | 18 | 24 | 36 | 48 | 60 | 03/04/1998 | 35 | Outer Wheel Path | 5.9 | 26
30692 | 23 | 43 | 25 | 20 | 15 | 9 | 6 | 5 | 18 | 16 | 989 | 839 | 1 | 633 | 501 | 388 | 237 | 161 | 120 | 64 | 61 | 15719 | 0 | 12 | 18 | 24 | 36 | 48 | 60 | 03/04/1998 | 35 | Outer Wheel Path | 5.9 | 33
30693 | 23 | 43 | 9 | 7 | 6 | 4 | 3 | 2 | 18 | 16 | 369 | 275 | 1 | 223 | 186 | 149 | 96 | 65 | 48 | 64 | 61 | 5867 | 0 | 12 | 18 | 24 | 36 | 48 | 60 | 03/04/1998 | 45 | Outer Wheel Path | 5.9 | 11
30694 | 23 | 43 | 13 | 11 | 9 | 6 | 4 | 3 | 18 | 16 | 574 | 419 | 1 | 340 | 282 | 229 | 149 | 101 | 75 | 64 | 61 | 9113 | 0 | 12 | 18 | 24 | 36 | 48 | 60 | 03/04/1998 | 45 | Outer Wheel Path | 5.9 | 16
30695 | 23 | 43 | 18 | 15 | 12 | 8 | 5 | 4 | 18 | 16 | 769 | 552 | 1 | 444 | 371 | 302 | 198 | 135 | 100 | 64 | 61 | 12212 | 0 | 12 | 18 | 24 | 36 | 48 | 60 | 03/04/1998 | 45 | Outer Wheel Path | 5.9 | 22
30696 | 23 | 43 | 23 | 19 | 15 | 10 | 7 | 5 | 18 | 16 | 992 | 711 | 1 | 573 | 478 | 391 | 258 | 177 | 131 | 64 | 61 | 15763 | 0 | 12 | 18 | 24 | 36 | 48 | 60 | 03/04/1998 | 45 | Outer Wheel Path | 5.9 | 28
30697 | 23 | 43 | 8 | 7 | 5 | 4 | 3 | 2 | 18 | 16 | 372 | 245 | 1 | 203 | 168 | 139 | 92 | 65 | 46 | 64 | 61 | 5911 | 0 | 12 | 18 | 24 | 36 | 48 | 60 | 03/04/1998 | 55 | Outer Wheel Path | 5.9 | 10
30698 | 23 | 43 | 12 | 10 | 8 | 6 | 4 | 3 | 18 | 16 | 576 | 371 | 1 | 305 | 256 | 211 | 140 | 98 | 71 | 64 | 61 | 9145 | 0 | 12 | 18 | 24 | 36 | 48 | 60 | 03/04/1998 | 55 | Outer Wheel Path | 5.9 | 15
30699 | 23 | 43 | 16 | 13 | 11 | 7 | 5 | 4 | 18 | 16 | 773 | 488 | 1 | 398 | 335 | 277 | 187 | 130 | 96 | 64 | 61 | 12283 | 0 | 12 | 18 | 24 | 36 | 48 | 60 | 03/04/1998 | 55 | Outer Wheel Path | 5.9 | 19
30700 | 23 | 43 | 20 | 17 | 14 | 9 | 7 | 5 | 18 | 16 | 1003 | 625 | 1 | 509 | 431 | 357 | 240 | 168 | 125 | 64 | 61 | 15942 | 0 | 12 | 18 | 24 | 36 | 48 | 60 | 03/04/1998 | 55 | Outer Wheel Path | 5.9 | 25
30701 | 23 | 43 | 10 | 7 | 6 | 3 | 2 | 2 | 18 | 16 | 372 | 447 | 1 | 246 | 188 | 146 | 88 | 63 | 48 | 64 | 61 | 5903 | 0 | 12 | 18 | 24 | 36 | 48 | 60 | 03/04/1998 | 65 | Outer Wheel Path | 5.9 | 18
30702 | 23 | 43 | 15 | 11 | 9 | 5 | 4 | 3 | 18 | 16 | 570 | 644 | 1 | 379 | 292 | 227 | 137 | 97 | 73 | 64 | 61 | 9049 | 0 | 12 | 18 | 24 | 36 | 48 | 60 | 03/04/1998 | 65 | Outer Wheel Path | 5.9 | 25
30703 | 23 | 43 | 20 | 15 | 12 | 7 | 5 | 4 | 18 | 16 | 759 | 822 | 1 | 498 | 389 | 303 | 184 | 129 | 98 | 64 | 61 | 12061 | 0 | 12 | 18 | 24 | 36 | 48 | 60 | 03/04/1998 | 65 | Outer Wheel Path | 5.9 | 32
30704 | 23 | 43 | 25 | 20 | 16 | 9 | 7 | 5 | 18 | 16 | 981 | 1026 | 1 | 639 | 503 | 394 | 241 | 168 | 128 | 64 | 61 | 15580 | 0 | 12 | 18 | 24 | 36 | 48 | 60 | 03/04/1998 | 65 | Outer Wheel Path | 5.9 | 40
30705 | 35 | 43 | 8 | 6 | 5 | 3 | 2 | 2 | 24 | 20 | 371 | 263 | 1 | 203 | 164 | 130 | 83 | 58 | 45 | 75 | 68 | 5891 | 0 | 12 | 18 | 24 | 36 | 48 | 60 | 03/04/1998 | 23 | Centerline | 5.9 | 10
30706 | 35 | 43 | 12 | 10 | 8 | 5 | 3 | 3 | 24 | 20 | 571 | 400 | 1 | 303 | 246 | 195 | 124 | 88 | 68 | 75 | 68 | 9065 | 0 | 12 | 18 | 24 | 36 | 48 | 60 | 03/04/1998 | 23 | Centerline | 5.9 | 16
30707 | 35 | 43 | 16 | 13 | 10 | 6 | 4 | 3 | 24 | 20 | 754 | 522 | 1 | 399 | 323 | 257 | 162 | 113 | 88 | 75 | 68 | 11973 | 0 | 12 | 18 | 24 | 36 | 48 | 60 | 03/04/1998 | 23 | Centerline | 5.9 | 21
30708 | 35 | 43 | 21 | 17 | 13 | 9 | 6 | 5 | 24 | 20 | 995 | 696 | 1 | 529 | 432 | 343 | 219 | 151 | 117 | 75 | 68 | 15815 | 0 | 12 | 18 | 24 | 36 | 48 | 60 | 03/04/1998 | 23 | Centerline | 5.9 | 27
30709 | 35 | 43 | 8 | 6 | 5 | 3 | 2 | 2 | 24 | 20 | 366 | 255 | 1 | 197 | 160 | 129 | 83 | 57 | 44 | 75 | 68 | 5820 | 0 | 12 | 18 | 24 | 36 | 48 | 60 | 03/04/1998 | 33 | Centerline | 5.9 | 10
30710 | 35 | 43 | 12 | 10 | 8 | 5 | 3 | 3 | 24 | 20 | 571 | 383 | 1 | 299 | 242 | 196 | 127 | 88 | 68 | 75 | 68 | 9077 | 0 | 12 | 18 | 24 | 36 | 48 | 60 | 03/04/1998 | 33 | Centerline | 5.9 | 15
30711 | 35 | 43 | 15 | 13 | 10 | 7 | 5 | 3 | 24 | 20 | 756 | 503 | 1 | 390 | 319 | 257 | 166 | 115 | 88 | 75 | 68 | 12017 | 0 | 12 | 18 | 24 | 36 | 48 | 60 | 03/04/1998 | 33 | Centerline | 5.9 | 20
30712 | 35 | 43 | 20 | 17 | 13 | 9 | 6 | 5 | 24 | 20 | 996 | 669 | 1 | 518 | 423 | 341 | 221 | 152 | 115 | 75 | 68 | 15823 | 0 | 12 | 18 | 24 | 36 | 48 | 60 | 03/04/1998 | 33 | Centerline | 5.9 | 26
30713 | 35 | 43 | 8 | 6 | 5 | 3 | 2 | 2 | 24 | 20 | 368 | 265 | 1 | 203 | 163 | 130 | 83 | 57 | 46 | 75 | 68 | 5852 | 0 | 12 | 18 | 24 | 36 | 48 | 60 | 03/04/1998 | 43 | Centerline | 5.9 | 10
30714 | 35 | 43 | 12 | 10 | 8 | 5 | 3 | 3 | 24 | 20 | 567 | 399 | 1 | 304 | 245 | 196 | 127 | 88 | 69 | 75 | 68 | 9006 | 0 | 12 | 18 | 24 | 36 | 48 | 60 | 03/04/1998 | 43 | Centerline | 5.9 | 16
30715 | 35 | 43 | 16 | 13 | 10 | 7 | 5 | 4 | 24 | 20 | 759 | 528 | 1 | 399 | 323 | 258 | 167 | 117 | 91 | 75 | 68 | 12057 | 0 | 12 | 18 | 24 | 36 | 48 | 60 | 03/04/1998 | 43 | Centerline | 5.9 | 21
30716 | 35 | 43 | 21 | 17 | 14 | 9 | 6 | 5 | 24 | 20 | 1006 | 702 | 1 | 532 | 431 | 344 | 222 | 155 | 120 | 75 | 68 | 15982 | 0 | 12 | 18 | 24 | 36 | 48 | 60 | 03/04/1998 | 43 | Centerline | 5.9 | 28
30968 | 51 | 43 | 16 | 14 | 12 | 8 | 6 | 4 | 17 | 17 | 977 | 470 | 1 | 397 | 349 | 298 | 211 | 150 | 108 | 62 | 63 | 15525 | 0 | 12 | 18 | 24 | 36 | 48 | 60 | 03/04/1998 | 23 | Outer Wheel Path | 5.9 | 19
30969 | 51 | 43 | 5 | 5 | 4 | 3 | 2 | 1 | 17 | 17 | 376 | 165 | 1 | 137 | 120 | 101 | 73 | 53 | 38 | 62 | 63 | 5975 | 0 | 12 | 18 | 24 | 36 | 48 | 60 | 03/04/1998 | 33 | Outer Wheel Path | 5.9 | 6
30970 | 51 | 43 | 8 | 7 | 6 | 4 | 3 | 2 | 17 | 17 | 586 | 254 | 1 | 212 | 186 | 157 | 112 | 80 | 58 | 62 | 63 | 9316 | 0 | 12 | 18 | 24 | 36 | 48 | 60 | 03/04/1998 | 33 | Outer Wheel Path | 5.9 | 10
30971 | 51 | 43 | 11 | 10 | 8 | 6 | 4 | 3 | 17 | 17 | 775 | 339 | 1 | 282 | 247 | 209 | 150 | 107 | 78 | 62 | 63 | 12307 | 0 | 12 | 18 | 24 | 36 | 48 | 60 | 03/04/1998 | 33 | Outer Wheel Path | 5.9 | 13
30972 | 51 | 43 | 14 | 13 | 11 | 8 | 5 | 4 | 17 | 17 | 1004 | 438 | 1 | 365 | 319 | 271 | 194 | 139 | 101 | 62 | 63 | 15946 | 0 | 12 | 18 | 24 | 36 | 48 | 60 | 03/04/1998 | 33 | Outer Wheel Path | 5.9 | 17
30973 | 51 | 43 | 6 | 5 | 4 | 3 | 2 | 2 | 17 | 17 | 380 | 176 | 1 | 144 | 124 | 106 | 72 | 52 | 38 | 62 | 63 | 6042 | 0 | 12 | 18 | 24 | 36 | 48 | 60 | 03/04/1998 | 43 | Outer Wheel Path | 5.9 | 7
30974 | 51 | 43 | 9 | 7 | 6 | 4 | 3 | 2 | 17 | 17 | 592 | 272 | 1 | 219 | 190 | 161 | 111 | 78 | 59 | 62 | 63 | 9407 | 0 | 12 | 18 | 24 | 36 | 48 | 60 | 03/04/1998 | 43 | Outer Wheel Path | 5.9 | 11
30975 | 51 | 43 | 11 | 10 | 8 | 6 | 4 | 3 | 17 | 17 | 785 | 356 | 1 | 288 | 250 | 211 | 147 | 103 | 78 | 62 | 63 | 12466 | 0 | 12 | 18 | 24 | 36 | 48 | 60 | 03/04/1998 | 43 | Outer Wheel Path | 5.9 | 14
30976 | 51 | 43 | 15 | 13 | 11 | 7 | 5 | 4 | 17 | 17 | 1011 | 459 | 1 | 371 | 321 | 273 | 190 | 135 | 101 | 62 | 63 | 16069 | 0 | 12 | 18 | 24 | 36 | 48 | 60 | 03/04/1998 | 43 | Outer Wheel Path | 5.9 | 18
18658 | 21 | 25 | 13 | 10 | 8 | 5 | 3 | 3 | 38 | 25 | 553 | 420 | 1 | 322 | 263 | 213 | 138 | 86 | 65 | 100 | 76 | 8791 | 0 | 12 | 18 | 24 | 36 | 48 | 60 | 03/18/1997 | 30 | Outer Wheel Path | 5.9 | 17
18659 | 21 | 25 | 17 | 14 | 11 | 7 | 5 | 3 | 38 | 25 | 741 | 548 | 1 | 422 | 345 | 281 | 181 | 119 | 88 | 100 | 76 | 11775 | 0 | 12 | 18 | 24 | 36 | 48 | 60 | 03/18/1997 | 30 | Outer Wheel Path | 5.9 | 22
18660 | 21 | 25 | 22 | 18 | 15 | 10 | 6 | 5 | 38 | 25 | 995 | 745 | 1 | 571 | 468 | 380 | 248 | 161 | 121 | 100 | 76 | 15807 | 0 | 12 | 18 | 24 | 36 | 48 | 60 | 03/18/1997 | 30 | Outer Wheel Path | 5.9 | 29
18661 | 21 | 25 | 9 | 7 | 6 | 4 | 2 | 2 | 41 | 25 | 376 | 302 | 1 | 231 | 187 | 149 | 92 | 61 | 42 | 105 | 76 | 5971 | 0 | 12 | 18 | 24 | 36 | 48 | 60 | 03/18/1997 | 41 | Outer Wheel Path | 5.9 | 12
18662 | 21 | 25 | 13 | 11 | 8 | 5 | 3 | 3 | 41 | 25 | 550 | 428 | 1 | 328 | 268 | 215 | 135 | 89 | 64 | 105 | 76 | 8740 | 0 | 12 | 18 | 24 | 36 | 48 | 60 | 03/18/1997 | 41 | Outer Wheel Path | 5.9 | 17
30982 | 51 | 43 | 14 | 10 | 8 | 5 | 4 | 3 | 17 | 17 | 586 | 384 | 1 | 344 | 249 | 208 | 136 | 94 | 71 | 62 | 63 | 9304 | 0 | 12 | 18 | 24 | 36 | 48 | 60 | 03/04/1998 | 63 | Outer Wheel Path | 5.9 | 15
11099 | 16 | 18 | 13 | 11 | 8 | 5 | 4 | 3 | 8 | 15 | 766 | 420 | 1 | 327 | 269 | 213 | 133 | 90 | 66 | 46 | 58 | 12176 | 0 | 12 | 18 | 24 | 36 | 48 | 60 | 11/22/1996 | 55 | Centerline | 5.9 | 17
11100 | 16 | 18 | 17 | 14 | 11 | 7 | 5 | 4 | 8 | 15 | 1013 | 559 | 1 | 433 | 360 | 283 | 176 | 121 | 89 | 46 | 58 | 16093 | 0 | 12 | 18 | 24 | 36 | 48 | 60 | 11/22/1996 | 55 | Centerline | 5.9 | 22
11101 | 16 | 18 | 8 | 6 | 5 | 3 | 2 | 2 | 9 | 11 | 401 | 250 | 1 | 198 | 164 | 132 | 85 | 55 | 40 | 48 | 52 | 6376 | 0 | 12 | 18 | 24 | 36 | 48 | 60 | 11/22/1996 | 15 | Outer Wheel Path | 5.9 | 10
11102 | 16 | 18 | 11 | 9 | 7 | 5 | 3 | 2 | 9 | 11 | 564 | 347 | 1 | 275 | 227 | 185 | 119 | 75 | 54 | 48 | 52 | 8954 | 0 | 12 | 18 | 24 | 36 | 48 | 60 | 11/22/1996 | 15 | Outer Wheel Path | 5.9 | 14
11103 | 16 | 18 | 15 | 12 | 10 | 6 | 4 | 3 | 9 | 11 | 781 | 480 | 1 | 379 | 314 | 256 | 164 | 106 | 76 | 48 | 52 | 12402 | 0 | 12 | 18 | 24 | 36 | 48 | 60 | 11/22/1996 | 15 | Outer Wheel Path | 5.9 | 19
11104 | 16 | 18 | 20 | 16 | 13 | 9 | 6 | 4 | 9 | 11 | 1019 | 633 | 1 | 502 | 415 | 340 | 220 | 143 | 101 | 48 | 52 | 16192 | 0 | 12 | 18 | 24 | 36 | 48 | 60 | 11/22/1996 | 15 | Outer Wheel Path | 5.9 | 25
11105 | 16 | 18 | 7 | 6 | 5 | 3 | 2 | 2 | 9 | 11 | 403 | 238 | 1 | 189 | 151 | 124 | 81 | 54 | 40 | 48 | 52 | 6408 | 0 | 12 | 18 | 24 | 36 | 48 | 60 | 11/22/1996 | 25 | Outer Wheel Path | 5.9 | 9
11106 | 16 | 18 | 10 | 8 | 7 | 4 | 3 | 2 | 9 | 11 | 562 | 328 | 1 | 261 | 210 | 172 | 113 | 76 | 54 | 48 | 52 | 8934 | 0 | 12 | 18 | 24 | 36 | 48 | 60 | 11/22/1996 | 25 | Outer Wheel Path | 5.9 | 13
11107 | 16 | 18 | 14 | 11 | 9 | 6 | 4 | 3 | 9 | 11 | 779 | 452 | 1 | 357 | 290 | 237 | 157 | 105 | 75 | 48 | 52 | 12382 | 0 | 12 | 18 | 24 | 36 | 48 | 60 | 11/22/1996 | 25 | Outer Wheel Path | 5.9 | 18
11108 | 16 | 18 | 19 | 15 | 12 | 8 | 5 | 4 | 9 | 11 | 1018 | 597 | 1 | 470 | 384 | 315 | 209 | 139 | 100 | 48 | 52 | 16172 | 0 | 12 | 18 | 24 | 36 | 48 | 60 | 11/22/1996 | 25 | Outer Wheel Path | 5.9 | 24
11109 | 16 | 18 | 7 | 6 | 5 | 3 | 2 | 1 | 9 | 11 | 404 | 225 | 1 | 181 | 150 | 123 | 80 | 55 | 37 | 47 | 52 | 6424 | 0 | 12 | 18 | 24 | 36 | 48 | 60 | 11/22/1996 | 35 | Outer Wheel Path | 5.9 | 9
11110 | 16 | 18 | 10 | 8 | 7 | 4 | 3 | 2 | 9 | 11 | 563 | 311 | 1 | 250 | 209 | 170 | 113 | 74 | 52 | 47 | 52 | 8950 | 0 | 12 | 18 | 24 | 36 | 48 | 60 | 11/22/1996 | 35 | Outer Wheel Path | 5.9 | 12
11111 | 16 | 18 | 14 | 11 | 9 | 6 | 4 | 3 | 9 | 11 | 781 | 433 | 1 | 349 | 290 | 239 | 159 | 104 | 72 | 47 | 52 | 12414 | 0 | 12 | 18 | 24 | 36 | 48 | 60 | 11/22/1996 | 35 | Outer Wheel Path | 5.9 | 17
11112 | 16 | 18 | 18 | 15 | 12 | 8 | 5 | 4 | 9 | 11 | 1021 | 574 | 1 | 461 | 386 | 317 | 213 | 137 | 98 | 47 | 52 | 16224 | 0 | 12 | 18 | 24 | 36 | 48 | 60 | 11/22/1996 | 35 | Outer Wheel Path | 5.9 | 23
11113 | 16 | 18 | 7 | 6 | 5 | 3 | 2 | 2 | 9 | 11 | 402 | 231 | 1 | 182 | 149 | 120 | 81 | 53 | 39 | 47 | 52 | 6388 | 0 | 12 | 18 | 24 | 36 | 48 | 60 | 11/22/1996 | 45 | Outer Wheel Path | 5.9 | 9
11114 | 16 | 18 | 10 | 8 | 7 | 4 | 3 | 2 | 9 | 11 | 561 | 319 | 1 | 250 | 207 | 168 | 111 | 73 | 53 | 47 | 52 | 8918 | 0 | 12 | 18 | 24 | 36 | 48 | 60 | 11/22/1996 | 45 | Outer Wheel Path | 5.9 | 13
11115 | 16 | 18 | 14 | 11 | 9 | 6 | 4 | 3 | 9 | 11 | 778 | 443 | 1 | 348 | 287 | 234 | 155 | 103 | 73 | 47 | 52 | 12366 | 0 | 12 | 18 | 24 | 36 | 48 | 60 | 11/22/1996 | 45 | Outer Wheel Path | 5.9 | 17
11116 | 16 | 18 | 18 | 15 | 12 | 8 | 5 | 4 | 9 | 11 | 1019 | 588 | 1 | 463 | 382 | 312 | 209 | 137 | 98 | 47 | 52 | 16184 | 0 | 12 | 18 | 24 | 36 | 48 | 60 | 11/22/1996 | 45 | Outer Wheel Path | 5.9 | 23
11117 | 16 | 18 | 7 | 6 | 5 | 3 | 2 | 2 | 9 | 11 | 402 | 227 | 1 | 178 | 148 | 119 | 78 | 54 | 40 | 47 | 52 | 6384 | 0 | 12 | 18 | 24 | 36 | 48 | 60 | 11/22/1996 | 55 | Outer Wheel Path | 5.9 | 9
11118 | 16 | 18 | 10 | 8 | 7 | 4 | 3 | 2 | 9 | 11 | 560 | 312 | 1 | 247 | 204 | 166 | 109 | 74 | 54 | 47 | 52 | 8898 | 0 | 12 | 18 | 24 | 36 | 48 | 60 | 11/22/1996 | 55 | Outer Wheel Path | 5.9 | 12
11119 | 16 | 18 | 13 | 11 | 9 | 6 | 4 | 3 | 9 | 11 | 781 | 435 | 1 | 342 | 285 | 231 | 151 | 103 | 75 | 47 | 52 | 12406 | 0 | 12 | 18 | 24 | 36 | 48 | 60 | 11/22/1996 | 55 | Outer Wheel Path | 5.9 | 17
11120 | 16 | 18 | 18 | 15 | 12 | 8 | 5 | 4 | 9 | 11 | 1020 | 577 | 1 | 452 | 377 | 309 | 203 | 137 | 100 | 47 | 52 | 16200 | 0 | 12 | 18 | 24 | 36 | 48 | 60 | 11/22/1996 | 55 | Outer Wheel Path | 5.9 | 23
11121 | 17 | 18 | 7 | 6 | 5 | 3 | 2 | 2 | 8 | 14 | 393 | 207 | 1 | 168 | 141 | 115 | 77 | 54 | 41 | 46 | 57 | 6241 | 0 | 12 | 18 | 24 | 36 | 48 | 60 | 11/22/1996 | 25 | Centerline | 5.9 | 8
11122 | 17 | 18 | 9 | 8 | 6 | 4 | 3 | 2 | 8 | 14 | 544 | 286 | 1 | 227 | 192 | 157 | 106 | 73 | 55 | 46 | 57 | 8648 | 0 | 12 | 18 | 24 | 36 | 48 | 60 | 11/22/1996 | 25 | Centerline | 5.9 | 11
11123 | 17 | 18 | 12 | 10 | 9 | 6 | 4 | 3 | 8 | 14 | 767 | 391 | 1 | 314 | 266 | 217 | 146 | 101 | 76 | 46 | 57 | 12188 | 0 | 12 | 18 | 24 | 36 | 48 | 60 | 11/22/1996 | 25 | Centerline | 5.9 | 15
11124 | 17 | 18 | 17 | 14 | 11 | 8 | 5 | 4 | 8 | 14 | 1015 | 523 | 1 | 419 | 354 | 291 | 194 | 134 | 100 | 46 | 57 | 16128 | 0 | 12 | 18 | 24 | 36 | 48 | 60 | 11/22/1996 | 25 | Centerline | 5.9 | 21
11125 | 17 | 18 | 6 | 5 | 4 | 3 | 2 | 1 | 8 | 14 | 395 | 195 | 1 | 161 | 131 | 108 | 69 | 49 | 36 | 46 | 57 | 6269 | 0 | 12 | 18 | 24 | 36 | 48 | 60 | 11/22/1996 | 35 | Centerline | 5.9 | 8
11126 | 17 | 18 | 9 | 7 | 6 | 4 | 3 | 2 | 8 | 14 | 549 | 270 | 1 | 217 | 181 | 148 | 97 | 66 | 50 | 46 | 57 | 8716 | 0 | 12 | 18 | 24 | 36 | 48 | 60 | 11/22/1996 | 35 | Centerline | 5.9 | 11
11127 | 17 | 18 | 12 | 10 | 8 | 5 | 4 | 3 | 8 | 14 | 770 | 374 | 1 | 302 | 251 | 207 | 135 | 93 | 69 | 46 | 57 | 12239 | 0 | 12 | 18 | 24 | 36 | 48 | 60 | 11/22/1996 | 35 | Centerline | 5.9 | 15
11128 | 17 | 18 | 16 | 13 | 11 | 7 | 5 | 4 | 8 | 14 | 1017 | 500 | 1 | 403 | 338 | 277 | 182 | 124 | 92 | 46 | 57 | 16160 | 0 | 12 | 18 | 24 | 36 | 48 | 60 | 11/22/1996 | 35 | Centerline | 5.9 | 20
11129 | 17 | 18 | 7 | 6 | 5 | 3 | 2 | 2 | 8 | 14 | 388 | 221 | 1 | 178 | 149 | 121 | 79 | 53 | 39 | 46 | 57 | 6169 | 0 | 12 | 18 | 24 | 36 | 48 | 60 | 11/22/1996 | 45 | Centerline | 5.9 | 9
11130 | 17 | 18 | 10 | 8 | 7 | 4 | 3 | 2 | 8 | 14 | 545 | 306 | 1 | 245 | 206 | 167 | 110 | 73 | 52 | 46 | 57 | 8656 | 0 | 12 | 18 | 24 | 36 | 48 | 60 | 11/22/1996 | 45 | Centerline | 5.9 | 12
11131 | 17 | 18 | 13 | 11 | 9 | 6 | 4 | 3 | 8 | 14 | 766 | 425 | 1 | 340 | 286 | 234 | 154 | 102 | 73 | 46 | 57 | 12168 | 0 | 12 | 18 | 24 | 36 | 48 | 60 | 11/22/1996 | 45 | Centerline | 5.9 | 17
11132 | 17 | 18 | 18 | 15 | 12 | 8 | 5 | 4 | 8 | 14 | 1013 | 565 | 1 | 454 | 381 | 314 | 207 | 138 | 98 | 46 | 57 | 16089 | 0 | 12 | 18 | 24 | 36 | 48 | 60 | 11/22/1996 | 45 | Centerline | 5.9 | 22
11133 | 17 | 18 | 7 | 6 | 5 | 3 | 2 | 2 | 9 | 14 | 386 | 225 | 1 | 180 | 146 | 119 | 74 | 51 | 38 | 47 | 57 | 6138 | 0 | 12 | 18 | 24 | 36 | 48 | 60 | 11/22/1996 | 55 | Centerline | 5.9 | 9
11134 | 17 | 18 | 10 | 8 | 7 | 4 | 3 | 2 | 9 | 14 | 542 | 314 | 1 | 249 | 204 | 166 | 104 | 69 | 50 | 47 | 57 | 8616 | 0 | 12 | 18 | 24 | 36 | 48 | 60 | 11/22/1996 | 55 | Centerline | 5.9 | 12
11135 | 17 | 18 | 14 | 11 | 9 | 6 | 4 | 3 | 9 | 14 | 765 | 436 | 1 | 345 | 285 | 231 | 147 | 97 | 71 | 47 | 57 | 12160 | 0 | 12 | 18 | 24 | 36 | 48 | 60 | 11/22/1996 | 55 | Centerline | 5.9 | 17
11136 | 17 | 18 | 18 | 15 | 12 | 8 | 5 | 4 | 9 | 14 | 1012 | 585 | 1 | 460 | 381 | 310 | 198 | 131 | 96 | 47 | 57 | 16085 | 0 | 12 | 18 | 24 | 36 | 48 | 60 | 11/22/1996 | 55 | Centerline | 5.9 | 23
10985 | 13 | 99 | 7 | 6 | 5 | 3 | 2 | 2 | 17 | 20 | 397 | 214 | 1 | 171 | 143 | 118 | 78 | 58 | 45 | 63 | 67 | 6304 | 0 | 12 | 18 | 24 | 36 | 48 | 60 | 11/21/1996 | 35 | Outer Wheel Path | 5.9 | 8
11138 | 17 | 18 | 9 | 8 | 6 | 4 | 3 | 2 | 9 | 14 | 544 | 289 | 1 | 231 | 195 | 159 | 107 | 74 | 56 | 47 | 57 | 8640 | 0 | 12 | 18 | 24 | 36 | 48 | 60 | 11/22/1996 | 65 | Centerline | 5.9 | 11
11139 | 17 | 18 | 13 | 11 | 9 | 6 | 4 | 3 | 9 | 14 | 762 | 398 | 1 | 318 | 268 | 221 | 147 | 103 | 77 | 47 | 57 | 12104 | 0 | 12 | 18 | 24 | 36 | 48 | 60 | 11/22/1996 | 65 | Centerline | 5.9 | 16
11140 | 17 | 18 | 17 | 14 | 12 | 8 | 5 | 4 | 9 | 14 | 1016 | 531 | 1 | 423 | 357 | 295 | 198 | 138 | 104 | 47 | 57 | 16144 | 0 | 12 | 18 | 24 | 36 | 48 | 60 | 11/22/1996 | 65 | Centerline | 5.9 | 21
11141 | 17 | 18 | 7 | 6 | 5 | 3 | 2 | 2 | 8 | 11 | 402 | 230 | 1 | 183 | 154 | 126 | 86 | 58 | 42 | 46 | 51 | 6380 | 0 | 12 | 18 | 24 | 36 | 48 | 60 | 11/22/1996 | 25 | Outer Wheel Path | 5.9 | 9
11142 | 17 | 18 | 10 | 8 | 7 | 5 | 3 | 2 | 8 | 11 | 557 | 315 | 1 | 252 | 211 | 174 | 118 | 79 | 57 | 46 | 51 | 8851 | 0 | 12 | 18 | 24 | 36 | 48 | 60 | 11/22/1996 | 25 | Outer Wheel Path | 5.9 | 12
11143 | 17 | 18 | 14 | 12 | 10 | 6 | 4 | 3 | 8 | 11 | 781 | 435 | 1 | 349 | 292 | 243 | 165 | 110 | 78 | 46 | 51 | 12406 | 0 | 12 | 18 | 24 | 36 | 48 | 60 | 11/22/1996 | 25 | Outer Wheel Path | 5.9 | 17
11144 | 17 | 18 | 18 | 15 | 13 | 9 | 6 | 4 | 8 | 11 | 1025 | 576 | 1 | 462 | 388 | 324 | 220 | 147 | 104 | 46 | 51 | 16287 | 0 | 12 | 18 | 24 | 36 | 48 | 60 | 11/22/1996 | 25 | Outer Wheel Path | 5.9 | 23
11145 | 17 | 18 | 8 | 6 | 5 | 3 | 2 | 2 | 8 | 11 | 400 | 244 | 1 | 195 | 160 | 130 | 82 | 55 | 40 | 46 | 51 | 6352 | 0 | 12 | 18 | 24 | 36 | 48 | 60 | 11/22/1996 | 35 | Outer Wheel Path | 5.9 | 10
3694 | 11 | 5 | 13 | 10 | 7 | 4 | 3 | 2 | 31 | 30 | 572 | 448 | 1 | 322 | 244 | 190 | 112 | 76 | 59 | 87 | 86 | 9089 | 0 | 12 | 18 | 24 | 36 | 48 | 60 | 05/29/1996 | 65 | Centerline | 5.9 | 18
3695 | 11 | 5 | 16 | 13 | 10 | 6 | 4 | 3 | 31 | 30 | 735 | 576 | 1 | 418 | 319 | 248 | 148 | 99 | 77 | 87 | 86 | 11671 | 0 | 12 | 18 | 24 | 36 | 48 | 60 | 05/29/1996 | 65 | Centerline | 5.9 | 23
3696 | 11 | 5 | 22 | 17 | 13 | 8 | 5 | 4 | 31 | 30 | 985 | 760 | 1 | 553 | 425 | 332 | 199 | 134 | 103 | 87 | 86 | 15648 | 0 | 12 | 18 | 24 | 36 | 48 | 60 | 05/29/1996 | 65 | Centerline | 5.9 | 30
3697 | 11 | 5 | 10 | 7 | 5 | 3 | 2 | 1 | 34 | 32 | 401 | 363 | 1 | 248 | 178 | 134 | 73 | 46 | 37 | 93 | 89 | 6368 | 0 | 12 | 18 | 24 | 36 | 48 | 60 | 05/29/1996 | 25 | Outer Wheel Path | 5.9 | 14
3698 | 11 | 5 | 14 | 10 | 8 | 4 | 3 | 2 | 34 | 32 | 573 | 516 | 1 | 361 | 264 | 201 | 112 | 70 | 54 | 93 | 89 | 9105 | 0 | 12 | 18 | 24 | 36 | 48 | 60 | 05/29/1996 | 25 | Outer Wheel Path | 5.9 | 20
11151 | 17 | 18 | 15 | 13 | 10 | 7 | 4 | 3 | 8 | 11 | 773 | 486 | 1 | 386 | 318 | 261 | 174 | 108 | 76 | 46 | 51 | 12283 | 0 | 12 | 18 | 24 | 36 | 48 | 60 | 11/22/1996 | 45 | Outer Wheel Path | 5.9 | 19
19356 | 13 | 26 | 18 | 15 | 13 | 8 | 6 | 4 | 11 | 4 | 1040 | 586 | 1 | 462 | 383 | 319 | 214 | 151 | 114 | 51 | 39 | 16526 | 0 | 12 | 18 | 24 | 36 | 48 | 60 | 04/01/1997 | 25 | Centerline | 5.9 | 23
19357 | 13 | 26 | 8 | 7 | 5 | 4 | 3 | 2 | 12 | 4 | 412 | 255 | 1 | 202 | 169 | 138 | 93 | 64 | 50 | 54 | 39 | 6539 | 0 | 12 | 18 | 24 | 36 | 48 | 60 | 04/01/1997 | 35 | Centerline | 5.9 | 10
19358 | 13 | 26 | 11 | 9 | 8 | 5 | 4 | 3 | 12 | 4 | 585 | 353 | 1 | 280 | 235 | 194 | 130 | 90 | 68 | 54 | 39 | 9300 | 0 | 12 | 18 | 24 | 36 | 48 | 60 | 04/01/1997 | 35 | Centerline | 5.9 | 14
19359 | 13 | 26 | 15 | 12 | 10 | 7 | 5 | 3 | 12 | 4 | 781 | 465 | 1 | 368 | 309 | 256 | 171 | 120 | 89 | 54 | 39 | 12406 | 0 | 12 | 18 | 24 | 36 | 48 | 60 | 04/01/1997 | 35 | Centerline | 5.9 | 18
19360 | 13 | 26 | 19 | 16 | 13 | 9 | 6 | 5 | 12 | 4 | 1042 | 621 | 1 | 491 | 414 | 342 | 230 | 161 | 118 | 54 | 39 | 16558 | 0 | 12 | 18 | 24 | 36 | 48 | 60 | 04/01/1997 | 35 | Centerline | 5.9 | 24
19361 | 13 | 26 | 7 | 6 | 5 | 3 | 2 | 2 | 15 | 4 | 411 | 228 | 1 | 181 | 151 | 125 | 85 | 59 | 48 | 58 | 39 | 6527 | 0 | 12 | 18 | 24 | 36 | 48 | 60 | 04/01/1997 | 45 | Centerline | 5.9 | 9
19362 | 13 | 26 | 10 | 8 | 7 | 5 | 3 | 3 | 15 | 4 | 591 | 315 | 1 | 253 | 211 | 175 | 119 | 86 | 66 | 58 | 39 | 9395 | 0 | 12 | 18 | 24 | 36 | 48 | 60 | 04/01/1997 | 45 | Centerline | 5.9 | 12
19363 | 13 | 26 | 13 | 11 | 9 | 6 | 4 | 3 | 15 | 4 | 784 | 410 | 1 | 327 | 275 | 227 | 155 | 112 | 86 | 58 | 39 | 12462 | 0 | 12 | 18 | 24 | 36 | 48 | 60 | 04/01/1997 | 45 | Centerline | 5.9 | 16
19364 | 13 | 26 | 17 | 14 | 12 | 8 | 6 | 4 | 15 | 4 | 1046 | 545 | 1 | 434 | 366 | 303 | 206 | 148 | 113 | 58 | 39 | 16613 | 0 | 12 | 18 | 24 | 36 | 48 | 60 | 04/01/1997 | 45 | Centerline | 5.9 | 21
19365 | 13 | 26 | 8 | 6 | 5 | 3 | 2 | 2 | 12 | 4 | 406 | 240 | 1 | 191 | 158 | 130 | 84 | 61 | 48 | 53 | 39 | 6455 | 0 | 12 | 18 | 24 | 36 | 48 | 60 | 04/01/1997 | 55 | Centerline | 5.9 | 9
19366 | 13 | 26 | 11 | 9 | 7 | 5 | 3 | 3 | 12 | 4 | 587 | 342 | 1 | 268 | 221 | 182 | 122 | 85 | 66 | 53 | 39 | 9320 | 0 | 12 | 18 | 24 | 36 | 48 | 60 | 04/01/1997 | 55 | Centerline | 5.9 | 13
19367 | 13 | 26 | 14 | 11 | 9 | 6 | 4 | 3 | 12 | 4 | 784 | 447 | 1 | 350 | 290 | 238 | 160 | 112 | 85 | 53 | 39 | 12462 | 0 | 12 | 18 | 24 | 36 | 48 | 60 | 04/01/1997 | 55 | Centerline | 5.9 | 18
19368 | 13 | 26 | 18 | 15 | 13 | 8 | 6 | 4 | 12 | 4 | 1042 | 592 | 1 | 466 | 387 | 317 | 213 | 149 | 111 | 53 | 39 | 16554 | 0 | 12 | 18 | 24 | 36 | 48 | 60 | 04/01/1997 | 55 | Centerline | 5.9 | 23
19369 | 13 | 26 | 8 | 6 | 5 | 3 | 2 | 2 | 11 | 4 | 414 | 239 | 1 | 192 | 161 | 133 | 89 | 61 | 51 | 51 | 39 | 6575 | 0 | 12 | 18 | 24 | 36 | 48 | 60 | 04/01/1997 | 65 | Centerline | 5.9 | 9
19370 | 13 | 26 | 11 | 9 | 7 | 5 | 4 | 3 | 11 | 4 | 585 | 324 | 1 | 267 | 225 | 186 | 124 | 89 | 67 | 51 | 39 | 9296 | 0 | 12 | 18 | 24 | 36 | 48 | 60 | 04/01/1997 | 65 | Centerline | 5.9 | 13
19371 | 13 | 26 | 14 | 12 | 10 | 6 | 5 | 4 | 11 | 4 | 785 | 434 | 1 | 351 | 297 | 246 | 165 | 117 | 89 | 51 | 39 | 12474 | 0 | 12 | 18 | 24 | 36 | 48 | 60 | 04/01/1997 | 65 | Centerline | 5.9 | 17
19372 | 13 | 26 | 18 | 16 | 13 | 9 | 6 | 5 | 11 | 4 | 1042 | 576 | 1 | 468 | 397 | 331 | 221 | 157 | 117 | 51 | 39 | 16554 | 0 | 12 | 18 | 24 | 36 | 48 | 60 | 04/01/1997 | 65 | Centerline | 5.9 | 23
19373 | 13 | 26 | 8 | 7 | 5 | 3 | 2 | 2 | 8 | 6 | 415 | 276 | 1 | 210 | 172 | 136 | 87 | 58 | 44 | 46 | 43 | 6594 | 0 | 12 | 18 | 24 | 36 | 48 | 60 | 03/31/1997 | 25 | Outer Wheel Path | 5.9 | 11
19374 | 13 | 26 | 11 | 9 | 7 | 5 | 3 | 2 | 8 | 6 | 589 | 375 | 1 | 288 | 237 | 190 | 121 | 82 | 61 | 46 | 43 | 9355 | 0 | 12 | 18 | 24 | 36 | 48 | 60 | 03/31/1997 | 25 | Outer Wheel Path | 5.9 | 15
19375 | 13 | 26 | 15 | 12 | 10 | 6 | 4 | 3 | 8 | 6 | 784 | 495 | 1 | 374 | 307 | 247 | 158 | 106 | 81 | 46 | 43 | 12462 | 0 | 12 | 18 | 24 | 36 | 48 | 60 | 03/31/1997 | 25 | Outer Wheel Path | 5.9 | 19
19376 | 13 | 26 | 19 | 16 | 13 | 8 | 6 | 4 | 8 | 6 | 1042 | 648 | 1 | 494 | 407 | 328 | 211 | 142 | 108 | 46 | 43 | 16554 | 0 | 12 | 18 | 24 | 36 | 48 | 60 | 03/31/1997 | 25 | Outer Wheel Path | 5.9 | 26
19377 | 13 | 26 | 8 | 7 | 5 | 4 | 3 | 2 | 8 | 6 | 411 | 258 | 1 | 204 | 165 | 135 | 89 | 64 | 49 | 46 | 43 | 6531 | 0 | 12 | 18 | 24 | 36 | 48 | 60 | 03/31/1997 | 35 | Outer Wheel Path | 5.9 | 10
19378 | 13 | 26 | 11 | 9 | 7 | 5 | 3 | 3 | 8 | 6 | 589 | 358 | 1 | 281 | 230 | 186 | 126 | 88 | 70 | 46 | 43 | 9351 | 0 | 12 | 18 | 24 | 36 | 48 | 60 | 03/31/1997 | 35 | Outer Wheel Path | 5.9 | 14
19783 | 24 | 26 | 16 | 14 | 12 | 8 | 6 | 4 | 17 | 7 | 775 | 523 | 1 | 418 | 353 | 293 | 199 | 140 | 101 | 62 | 45 | 12319 | 0 | 12 | 18 | 24 | 36 | 48 | 60 | 04/01/1997 | 45 | Centerline | 5.9 | 21
19784 | 24 | 26 | 22 | 19 | 16 | 11 | 7 | 5 | 17 | 7 | 1018 | 698 | 1 | 559 | 474 | 394 | 268 | 188 | 136 | 62 | 45 | 16180 | 0 | 12 | 18 | 24 | 36 | 48 | 60 | 04/01/1997 | 45 | Centerline | 5.9 | 27
19785 | 24 | 26 | 10 | 8 | 6 | 4 | 3 | 2 | 17 | 7 | 410 | 308 | 1 | 242 | 204 | 165 | 109 | 73 | 53 | 62 | 45 | 6511 | 0 | 12 | 18 | 24 | 36 | 48 | 60 | 04/01/1997 | 55 | Centerline | 5.9 | 12
19786 | 24 | 26 | 13 | 11 | 9 | 6 | 4 | 3 | 17 | 7 | 584 | 423 | 1 | 341 | 287 | 237 | 156 | 107 | 77 | 62 | 45 | 9280 | 0 | 12 | 18 | 24 | 36 | 48 | 60 | 04/01/1997 | 55 | Centerline | 5.9 | 17
19787 | 24 | 26 | 18 | 15 | 12 | 8 | 5 | 4 | 17 | 7 | 773 | 558 | 1 | 447 | 378 | 310 | 205 | 139 | 102 | 62 | 45 | 12275 | 0 | 12 | 18 | 24 | 36 | 48 | 60 | 04/01/1997 | 55 | Centerline | 5.9 | 22
19788 | 24 | 26 | 23 | 20 | 16 | 11 | 7 | 5 | 17 | 7 | 1018 | 745 | 1 | 595 | 506 | 415 | 277 | 187 | 138 | 62 | 45 | 16172 | 0 | 12 | 18 | 24 | 36 | 48 | 60 | 04/01/1997 | 55 | Centerline | 5.9 | 29
19789 | 24 | 26 | 10 | 8 | 7 | 4 | 3 | 2 | 19 | 7 | 409 | 316 | 1 | 254 | 210 | 170 | 111 | 74 | 57 | 65 | 45 | 6491 | 0 | 12 | 18 | 24 | 36 | 48 | 60 | 04/01/1997 | 65 | Centerline | 5.9 | 12
19790 | 24 | 26 | 14 | 12 | 10 | 6 | 4 | 3 | 19 | 7 | 588 | 447 | 1 | 359 | 296 | 243 | 158 | 108 | 79 | 65 | 45 | 9339 | 0 | 12 | 18 | 24 | 36 | 48 | 60 | 04/01/1997 | 65 | Centerline | 5.9 | 18
19791 | 24 | 26 | 18 | 15 | 12 | 8 | 6 | 4 | 19 | 7 | 774 | 583 | 1 | 466 | 389 | 317 | 208 | 141 | 105 | 65 | 45 | 12291 | 0 | 12 | 18 | 24 | 36 | 48 | 60 | 04/01/1997 | 65 | Centerline | 5.9 | 23
19792 | 24 | 26 | 25 | 21 | 17 | 11 | 7 | 6 | 19 | 7 | 1026 | 781 | 1 | 626 | 523 | 428 | 282 | 190 | 141 | 65 | 45 | 16307 | 0 | 12 | 18 | 24 | 36 | 48 | 60 | 04/01/1997 | 65 | Centerline | 5.9 | 31
19793 | 24 | 26 | 10 | 9 | 7 | 4 | 3 | 2 | 11 | 8 | 406 | 369 | 1 | 265 | 218 | 171 | 112 | 79 | 59 | 51 | 46 | 6455 | 0 | 12 | 18 | 24 | 36 | 48 | 60 | 04/01/1997 | 25 | Outer Wheel Path | 5.9 | 15
19794 | 24 | 26 | 15 | 12 | 10 | 6 | 5 | 3 | 11 | 8 | 580 | 497 | 1 | 370 | 307 | 244 | 162 | 114 | 85 | 51 | 46 | 9220 | 0 | 12 | 18 | 24 | 36 | 48 | 60 | 04/01/1997 | 25 | Outer Wheel Path | 5.9 | 20
19795 | 24 | 26 | 19 | 16 | 13 | 8 | 6 | 4 | 11 | 8 | 771 | 649 | 1 | 482 | 401 | 322 | 214 | 151 | 113 | 51 | 46 | 12251 | 0 | 12 | 18 | 24 | 36 | 48 | 60 | 04/01/1997 | 25 | Outer Wheel Path | 5.9 | 26
19796 | 24 | 26 | 25 | 21 | 17 | 11 | 8 | 6 | 11 | 8 | 1010 | 856 | 1 | 638 | 532 | 429 | 286 | 203 | 150 | 51 | 46 | 16045 | 0 | 12 | 18 | 24 | 36 | 48 | 60 | 04/01/1997 | 25 | Outer Wheel Path | 5.9 | 34
19797 | 24 | 26 | 10 | 8 | 7 | 4 | 3 | 2 | 10 | 8 | 408 | 365 | 1 | 261 | 208 | 166 | 107 | 74 | 59 | 50 | 46 | 6475 | 0 | 12 | 18 | 24 | 36 | 48 | 60 | 04/01/1997 | 35 | Outer Wheel Path | 5.9 | 14
19798 | 24 | 26 | 14 | 12 | 9 | 6 | 4 | 3 | 10 | 8 | 579 | 481 | 1 | 363 | 292 | 234 | 153 | 108 | 82 | 50 | 46 | 9200 | 0 | 12 | 18 | 24 | 36 | 48 | 60 | 04/01/1997 | 35 | Outer Wheel Path | 5.9 | 19
19799 | 24 | 26 | 19 | 15 | 12 | 8 | 6 | 4 | 10 | 8 | 770 | 630 | 1 | 477 | 385 | 311 | 201 | 145 | 106 | 50 | 46 | 12231 | 0 | 12 | 18 | 24 | 36 | 48 | 60 | 04/01/1997 | 35 | Outer Wheel Path | 5.9 | 25
19800 | 24 | 26 | 25 | 20 | 16 | 11 | 8 | 6 | 10 | 8 | 1010 | 836 | 1 | 629 | 513 | 414 | 273 | 193 | 143 | 50 | 46 | 16053 | 0 | 12 | 18 | 24 | 36 | 48 | 60 | 04/01/1997 | 35 | Outer Wheel Path | 5.9 | 33
19801 | 24 | 26 | 10 | 8 | 7 | 4 | 3 | 2 | 11 | 8 | 411 | 350 | 1 | 258 | 208 | 166 | 109 | 77 | 59 | 51 | 46 | 6527 | 0 | 12 | 18 | 24 | 36 | 48 | 60 | 04/01/1997 | 45 | Outer Wheel Path | 5.9 | 14
19802 | 24 | 26 | 14 | 12 | 9 | 6 | 4 | 3 | 11 | 8 | 581 | 468 | 1 | 359 | 294 | 236 | 158 | 111 | 83 | 51 | 46 | 9228 | 0 | 12 | 18 | 24 | 36 | 48 | 60 | 04/01/1997 | 45 | Outer Wheel Path | 5.9 | 18
19803 | 24 | 26 | 19 | 15 | 12 | 8 | 6 | 4 | 11 | 8 | 773 | 620 | 1 | 470 | 387 | 314 | 208 | 147 | 109 | 51 | 46 | 12279 | 0 | 12 | 18 | 24 | 36 | 48 | 60 | 04/01/1997 | 45 | Outer Wheel Path | 5.9 | 24
19804 | 24 | 26 | 25 | 20 | 16 | 11 | 8 | 6 | 11 | 8 | 1012 | 818 | 1 | 623 | 514 | 419 | 280 | 197 | 146 | 51 | 46 | 16081 | 0 | 12 | 18 | 24 | 36 | 48 | 60 | 04/01/1997 | 45 | Outer Wheel Path | 5.9 | 32
19805 | 24 | 26 | 10 | 8 | 6 | 4 | 3 | 2 | 10 | 8 | 407 | 351 | 1 | 266 | 208 | 165 | 110 | 78 | 59 | 50 | 46 | 6471 | 0 | 12 | 18 | 24 | 36 | 48 | 60 | 04/01/1997 | 55 | Outer Wheel Path | 5.9 | 14
19806 | 24 | 26 | 15 | 12 | 9 | 6 | 4 | 3 | 10 | 8 | 581 | 494 | 1 | 371 | 295 | 235 | 158 | 109 | 84 | 50 | 46 | 9232 | 0 | 12 | 18 | 24 | 36 | 48 | 60 | 04/01/1997 | 55 | Outer Wheel Path | 5.9 | 19
28975 | 51 | 41 | 12 | 10 | 9 | 6 | 4 | 3 | 15 | 10 | 783 | 377 | 1 | 307 | 262 | 220 | 150 | 107 | 79 | 59 | 49 | 12446 | 0 | 12 | 18 | 24 | 36 | 48 | 60 | 01/29/1998 | 43 | Outer Wheel Path | 5.9 | 15
28976 | 51 | 41 | 16 | 14 | 12 | 8 | 6 | 4 | 15 | 10 | 1053 | 493 | 1 | 406 | 347 | 293 | 201 | 143 | 105 | 59 | 49 | 16732 | 0 | 12 | 18 | 24 | 36 | 48 | 60 | 01/29/1998 | 43 | Outer Wheel Path | 5.9 | 19
28977 | 51 | 41 | 7 | 6 | 5 | 3 | 2 | 2 | 15 | 10 | 409 | 216 | 1 | 176 | 150 | 124 | 84 | 57 | 41 | 58 | 49 | 6491 | 0 | 12 | 18 | 24 | 36 | 48 | 60 | 01/29/1998 | 53 | Outer Wheel Path | 5.9 | 9
28978 | 51 | 41 | 10 | 9 | 8 | 5 | 3 | 3 | 15 | 10 | 606 | 317 | 1 | 258 | 222 | 191 | 123 | 89 | 63 | 58 | 49 | 9621 | 0 | 12 | 18 | 24 | 36 | 48 | 60 | 01/29/1998 | 53 | Outer Wheel Path | 5.9 | 12
28979 | 51 | 41 | 13 | 11 | 10 | 6 | 5 | 3 | 15 | 10 | 774 | 408 | 1 | 335 | 287 | 245 | 161 | 115 | 83 | 58 | 49 | 12291 | 0 | 12 | 18 | 24 | 36 | 48 | 60 | 01/29/1998 | 53 | Outer Wheel Path | 5.9 | 16
3699 | 11 | 5 | 18 | 13 | 10 | 6 | 4 | 3 | 34 | 32 | 741 | 660 | 1 | 463 | 342 | 264 | 150 | 95 | 76 | 93 | 89 | 11779 | 0 | 12 | 18 | 24 | 36 | 48 | 60 | 05/29/1996 | 25 | Outer Wheel Path | 5.9 | 26
28981 | 51 | 41 | 10 | 7 | 6 | 4 | 2 | 2 | 15 | 10 | 397 | 269 | 1 | 247 | 179 | 145 | 92 | 63 | 46 | 58 | 49 | 6304 | 0 | 12 | 18 | 24 | 36 | 48 | 60 | 01/29/1998 | 63 | Outer Wheel Path | 5.9 | 11
28982 | 51 | 41 | 14 | 11 | 9 | 5 | 4 | 3 | 15 | 10 | 596 | 399 | 1 | 363 | 271 | 219 | 136 | 96 | 68 | 58 | 49 | 9471 | 0 | 12 | 18 | 24 | 36 | 48 | 60 | 01/29/1998 | 63 | Outer Wheel Path | 5.9 | 16
28983 | 51 | 41 | 18 | 14 | 11 | 7 | 5 | 3 | 15 | 10 | 770 | 516 | 1 | 466 | 353 | 287 | 179 | 125 | 88 | 58 | 49 | 12227 | 0 | 12 | 18 | 24 | 36 | 48 | 60 | 01/29/1998 | 63 | Outer Wheel Path | 5.9 | 20
28984 | 51 | 41 | 24 | 18 | 15 | 10 | 7 | 5 | 15 | 10 | 1016 | 671 | 1 | 609 | 468 | 382 | 241 | 168 | 119 | 58 | 49 | 16136 | 0 | 12 | 18 | 24 | 36 | 48 | 60 | 01/29/1998 | 63 | Outer Wheel Path | 5.9 | 26
28985 | 54 | 41 | 10 | 8 | 6 | 4 | 3 | 2 | 16 | 11 | 405 | 321 | 1 | 250 | 203 | 164 | 104 | 71 | 51 | 61 | 51 | 6432 | 0 | 12 | 18 | 24 | 36 | 48 | 60 | 01/29/1998 | 23 | Centerline | 5.9 | 13
28986 | 54 | 41 | 14 | 12 | 10 | 6 | 4 | 3 | 16 | 11 | 595 | 465 | 1 | 365 | 300 | 242 | 153 | 105 | 76 | 61 | 51 | 9459 | 0 | 12 | 18 | 24 | 36 | 48 | 60 | 01/29/1998 | 23 | Centerline | 5.9 | 18
28987 | 54 | 41 | 19 | 15 | 12 | 8 | 5 | 4 | 16 | 11 | 755 | 603 | 1 | 473 | 391 | 316 | 200 | 137 | 99 | 61 | 51 | 11993 | 0 | 12 | 18 | 24 | 36 | 48 | 60 | 01/29/1998 | 23 | Centerline | 5.9 | 24
28988 | 54 | 41 | 25 | 21 | 17 | 11 | 7 | 5 | 16 | 11 | 1042 | 801 | 1 | 632 | 522 | 425 | 273 | 186 | 136 | 61 | 51 | 16561 | 0 | 12 | 18 | 24 | 36 | 48 | 60 | 01/29/1998 | 23 | Centerline | 5.9 | 32
28989 | 54 | 41 | 9 | 7 | 6 | 4 | 3 | 2 | 18 | 12 | 405 | 296 | 1 | 229 | 190 | 153 | 97 | 67 | 48 | 63 | 53 | 6439 | 0 | 12 | 18 | 24 | 36 | 48 | 60 | 01/29/1998 | 33 | Centerline | 5.9 | 12
28990 | 54 | 41 | 13 | 11 | 9 | 6 | 4 | 3 | 18 | 12 | 595 | 418 | 1 | 334 | 277 | 224 | 144 | 99 | 71 | 63 | 53 | 9459 | 0 | 12 | 18 | 24 | 36 | 48 | 60 | 01/29/1998 | 33 | Centerline | 5.9 | 16
28991 | 54 | 41 | 17 | 14 | 11 | 7 | 5 | 4 | 18 | 12 | 766 | 543 | 1 | 431 | 359 | 291 | 189 | 129 | 93 | 63 | 53 | 12172 | 0 | 12 | 18 | 24 | 36 | 48 | 60 | 01/29/1998 | 33 | Centerline | 5.9 | 21
28992 | 54 | 41 | 22 | 19 | 15 | 10 | 7 | 5 | 18 | 12 | 1038 | 716 | 1 | 571 | 477 | 388 | 253 | 175 | 126 | 63 | 53 | 16498 | 0 | 12 | 18 | 24 | 36 | 48 | 60 | 01/29/1998 | 33 | Centerline | 5.9 | 28
28993 | 54 | 41 | 9 | 8 | 6 | 4 | 3 | 2 | 17 | 12 | 403 | 304 | 1 | 237 | 197 | 160 | 103 | 70 | 49 | 63 | 53 | 6400 | 0 | 12 | 18 | 24 | 36 | 48 | 60 | 01/29/1998 | 43 | Centerline | 5.9 | 12
28994 | 54 | 41 | 14 | 11 | 9 | 6 | 4 | 3 | 17 | 12 | 596 | 446 | 1 | 350 | 290 | 237 | 153 | 105 | 74 | 63 | 53 | 9471 | 0 | 12 | 18 | 24 | 36 | 48 | 60 | 01/29/1998 | 43 | Centerline | 5.9 | 18
28995 | 54 | 41 | 18 | 15 | 12 | 8 | 6 | 4 | 17 | 12 | 764 | 579 | 1 | 455 | 378 | 312 | 203 | 140 | 99 | 63 | 53 | 12132 | 0 | 12 | 18 | 24 | 36 | 48 | 60 | 01/29/1998 | 43 | Centerline | 5.9 | 23
28996 | 54 | 41 | 24 | 20 | 16 | 11 | 7 | 5 | 17 | 12 | 1047 | 771 | 1 | 608 | 507 | 418 | 273 | 188 | 134 | 63 | 53 | 16641 | 0 | 12 | 18 | 24 | 36 | 48 | 60 | 01/29/1998 | 43 | Centerline | 5.9 | 30
28997 | 54 | 41 | 10 | 8 | 6 | 4 | 3 | 2 | 17 | 12 | 406 | 317 | 1 | 248 | 205 | 164 | 106 | 73 | 53 | 62 | 53 | 6443 | 0 | 12 | 18 | 24 | 36 | 48 | 60 | 01/29/1998 | 53 | Centerline | 5.9 | 12
28998 | 54 | 41 | 14 | 12 | 10 | 6 | 4 | 3 | 17 | 12 | 600 | 459 | 1 | 363 | 300 | 243 | 155 | 107 | 78 | 62 | 53 | 9526 | 0 | 12 | 18 | 24 | 36 | 48 | 60 | 01/29/1998 | 53 | Centerline | 5.9 | 18
28999 | 54 | 41 | 19 | 15 | 13 | 8 | 6 | 4 | 17 | 12 | 769 | 597 | 1 | 473 | 393 | 319 | 206 | 142 | 104 | 62 | 53 | 12212 | 0 | 12 | 18 | 24 | 36 | 48 | 60 | 01/29/1998 | 53 | Centerline | 5.9 | 24
29000 | 54 | 41 | 25 | 21 | 17 | 11 | 8 | 5 | 17 | 12 | 1034 | 792 | 1 | 629 | 523 | 426 | 277 | 192 | 139 | 62 | 53 | 16422 | 0 | 12 | 18 | 24 | 36 | 48 | 60 | 01/29/1998 | 53 | Centerline | 5.9 | 31
29001 | 54 | 41 | 11 | 8 | 7 | 4 | 3 | 2 | 18 | 12 | 427 | 332 | 1 | 283 | 210 | 172 | 112 | 75 | 52 | 64 | 53 | 6789 | 0 | 12 | 18 | 24 | 36 | 48 | 60 | 01/29/1998 | 63 | Centerline | 5.9 | 13
29002 | 54 | 41 | 16 | 12 | 10 | 7 | 4 | 3 | 18 | 12 | 605 | 490 | 1 | 417 | 317 | 259 | 168 | 113 | 78 | 64 | 53 | 9614 | 0 | 12 | 18 | 24 | 36 | 48 | 60 | 01/29/1998 | 63 | Centerline | 5.9 | 19
29003 | 54 | 41 | 21 | 16 | 13 | 9 | 6 | 4 | 18 | 12 | 748 | 633 | 1 | 537 | 412 | 337 | 221 | 148 | 104 | 64 | 53 | 11886 | 0 | 12 | 18 | 24 | 36 | 48 | 60 | 01/29/1998 | 63 | Centerline | 5.9 | 25
29004 | 54 | 41 | 28 | 22 | 18 | 12 | 8 | 6 | 18 | 12 | 1054 | 826 | 1 | 710 | 552 | 454 | 295 | 198 | 140 | 64 | 53 | 16748 | 0 | 12 | 18 | 24 | 36 | 48 | 60 | 01/29/1998 | 63 | Centerline | 5.9 | 33
29005 | 54 | 41 | 10 | 8 | 7 | 4 | 3 | 2 | 12 | 10 | 409 | 329 | 1 | 259 | 214 | 174 | 110 | 73 | 53 | 53 | 49 | 6499 | 0 | 12 | 18 | 24 | 36 | 48 | 60 | 01/29/1998 | 23 | Outer Wheel Path | 5.9 | 13
29006 | 54 | 41 | 15 | 13 | 10 | 7 | 4 | 3 | 12 | 10 | 610 | 477 | 1 | 381 | 318 | 256 | 165 | 111 | 81 | 53 | 49 | 9697 | 0 | 12 | 18 | 24 | 36 | 48 | 60 | 01/29/1998 | 23 | Outer Wheel Path | 5.9 | 19
29007 | 54 | 41 | 19 | 16 | 13 | 8 | 6 | 4 | 12 | 10 | 776 | 619 | 1 | 492 | 410 | 334 | 215 | 144 | 102 | 53 | 49 | 12323 | 0 | 12 | 18 | 24 | 36 | 48 | 60 | 01/29/1998 | 23 | Outer Wheel Path | 5.9 | 24
29008 | 54 | 41 | 26 | 22 | 17 | 11 | 8 | 6 | 12 | 10 | 1035 | 817 | 1 | 653 | 546 | 444 | 290 | 196 | 140 | 53 | 49 | 16450 | 0 | 12 | 18 | 24 | 36 | 48 | 60 | 01/29/1998 | 23 | Outer Wheel Path | 5.9 | 32
29411 | 14 | 42 | 13 | 11 | 9 | 7 | 5 | 4 | 14 | 9 | 774 | 397 | 1 | 332 | 278 | 236 | 168 | 122 | 91 | 56 | 47 | 12303 | 0 | 12 | 18 | 24 | 36 | 48 | 60 | 02/11/1998 | 25 | Outer Wheel Path | 5.9 | 16
29412 | 14 | 42 | 17 | 14 | 12 | 9 | 6 | 5 | 14 | 9 | 1050 | 524 | 1 | 438 | 368 | 312 | 223 | 163 | 120 | 56 | 47 | 16677 | 0 | 12 | 18 | 24 | 36 | 48 | 60 | 02/11/1998 | 25 | Outer Wheel Path | 5.9 | 21
29413 | 14 | 42 | 6 | 5 | 4 | 3 | 2 | 2 | 14 | 9 | 404 | 193 | 1 | 161 | 135 | 113 | 79 | 56 | 43 | 56 | 48 | 6412 | 0 | 12 | 18 | 24 | 36 | 48 | 60 | 02/11/1998 | 35 | Outer Wheel Path | 5.9 | 8
29414 | 14 | 42 | 9 | 8 | 7 | 5 | 3 | 2 | 14 | 9 | 598 | 285 | 1 | 237 | 198 | 166 | 118 | 83 | 62 | 56 | 48 | 9498 | 0 | 12 | 18 | 24 | 36 | 48 | 60 | 02/11/1998 | 35 | Outer Wheel Path | 5.9 | 11
29415 | 14 | 42 | 12 | 10 | 9 | 6 | 4 | 3 | 14 | 9 | 778 | 377 | 1 | 316 | 264 | 222 | 157 | 112 | 83 | 56 | 48 | 12366 | 0 | 12 | 18 | 24 | 36 | 48 | 60 | 02/11/1998 | 35 | Outer Wheel Path | 5.9 | 15
29416 | 14 | 42 | 17 | 14 | 12 | 8 | 6 | 4 | 14 | 9 | 1054 | 501 | 1 | 419 | 351 | 296 | 210 | 150 | 111 | 56 | 48 | 16744 | 0 | 12 | 18 | 24 | 36 | 48 | 60 | 02/11/1998 | 35 | Outer Wheel Path | 5.9 | 20
29417 | 14 | 42 | 6 | 5 | 4 | 3 | 2 | 1 | 15 | 9 | 402 | 188 | 1 | 154 | 128 | 106 | 73 | 51 | 38 | 58 | 47 | 6380 | 0 | 12 | 18 | 24 | 36 | 48 | 60 | 02/11/1998 | 45 | Outer Wheel Path | 5.9 | 7
29418 | 14 | 42 | 9 | 7 | 6 | 4 | 3 | 2 | 15 | 9 | 596 | 277 | 1 | 227 | 188 | 156 | 107 | 76 | 56 | 58 | 47 | 9474 | 0 | 12 | 18 | 24 | 36 | 48 | 60 | 02/11/1998 | 45 | Outer Wheel Path | 5.9 | 11
29419 | 14 | 42 | 12 | 10 | 8 | 6 | 4 | 3 | 15 | 9 | 775 | 363 | 1 | 302 | 250 | 209 | 147 | 102 | 75 | 58 | 47 | 12315 | 0 | 12 | 18 | 24 | 36 | 48 | 60 | 02/11/1998 | 45 | Outer Wheel Path | 5.9 | 14
29420 | 14 | 42 | 16 | 13 | 11 | 8 | 5 | 4 | 15 | 9 | 1050 | 483 | 1 | 401 | 332 | 278 | 194 | 137 | 101 | 58 | 47 | 16677 | 0 | 12 | 18 | 24 | 36 | 48 | 60 | 02/11/1998 | 45 | Outer Wheel Path | 5.9 | 19
29421 | 14 | 42 | 6 | 5 | 4 | 3 | 2 | 1 | 15 | 8 | 401 | 171 | 1 | 147 | 123 | 102 | 70 | 46 | 34 | 59 | 46 | 6364 | 0 | 12 | 18 | 24 | 36 | 48 | 60 | 02/11/1998 | 55 | Outer Wheel Path | 5.9 | 7
29422 | 14 | 42 | 9 | 7 | 6 | 4 | 3 | 2 | 15 | 8 | 593 | 254 | 1 | 218 | 182 | 152 | 105 | 69 | 50 | 59 | 46 | 9415 | 0 | 12 | 18 | 24 | 36 | 48 | 60 | 02/11/1998 | 55 | Outer Wheel Path | 5.9 | 10
29423 | 14 | 42 | 11 | 10 | 8 | 6 | 4 | 3 | 15 | 8 | 778 | 336 | 1 | 290 | 242 | 204 | 141 | 94 | 67 | 59 | 46 | 12363 | 0 | 12 | 18 | 24 | 36 | 48 | 60 | 02/11/1998 | 55 | Outer Wheel Path | 5.9 | 13
29424 | 14 | 42 | 15 | 13 | 11 | 7 | 5 | 4 | 15 | 8 | 1049 | 447 | 1 | 385 | 323 | 272 | 188 | 128 | 91 | 59 | 46 | 16669 | 0 | 12 | 18 | 24 | 36 | 48 | 60 | 02/11/1998 | 55 | Outer Wheel Path | 5.9 | 18
29425 | 15 | 42 | 6 | 5 | 4 | 3 | 2 | 1 | 15 | 7 | 404 | 175 | 1 | 144 | 119 | 99 | 68 | 48 | 36 | 58 | 45 | 6420 | 0 | 12 | 18 | 24 | 36 | 48 | 60 | 02/11/1998 | 15 | Centerline | 5.9 | 7
29426 | 15 | 42 | 8 | 7 | 6 | 4 | 3 | 2 | 15 | 7 | 598 | 258 | 1 | 212 | 175 | 146 | 101 | 70 | 52 | 58 | 45 | 9494 | 0 | 12 | 18 | 24 | 36 | 48 | 60 | 02/11/1998 | 15 | Centerline | 5.9 | 10
29427 | 15 | 42 | 11 | 9 | 8 | 5 | 4 | 3 | 15 | 7 | 788 | 338 | 1 | 279 | 232 | 194 | 136 | 95 | 71 | 58 | 45 | 12517 | 0 | 12 | 18 | 24 | 36 | 48 | 60 | 02/11/1998 | 15 | Centerline | 5.9 | 13
29428 | 15 | 42 | 15 | 12 | 10 | 7 | 5 | 4 | 15 | 7 | 1057 | 446 | 1 | 369 | 307 | 257 | 179 | 128 | 95 | 58 | 45 | 16800 | 0 | 12 | 18 | 24 | 36 | 48 | 60 | 02/11/1998 | 15 | Centerline | 5.9 | 18
29429 | 15 | 42 | 6 | 5 | 4 | 3 | 2 | 1 | 15 | 10 | 408 | 184 | 1 | 154 | 127 | 105 | 73 | 49 | 37 | 58 | 49 | 6487 | 0 | 12 | 18 | 24 | 36 | 48 | 60 | 02/11/1998 | 25 | Centerline | 5.9 | 7
30977 | 51 | 43 | 7 | 6 | 5 | 3 | 2 | 2 | 17 | 17 | 377 | 201 | 1 | 167 | 143 | 120 | 83 | 57 | 42 | 62 | 63 | 5987 | 0 | 12 | 18 | 24 | 36 | 48 | 60 | 03/04/1998 | 53 | Outer Wheel Path | 5.9 | 8
30978 | 51 | 43 | 10 | 9 | 7 | 5 | 3 | 2 | 17 | 17 | 588 | 303 | 1 | 253 | 217 | 184 | 127 | 89 | 63 | 62 | 63 | 9347 | 0 | 12 | 18 | 24 | 36 | 48 | 60 | 03/04/1998 | 53 | Outer Wheel Path | 5.9 | 12
30979 | 51 | 43 | 13 | 11 | 10 | 7 | 5 | 3 | 17 | 17 | 778 | 399 | 1 | 333 | 287 | 242 | 168 | 117 | 85 | 62 | 63 | 12366 | 0 | 12 | 18 | 24 | 36 | 48 | 60 | 03/04/1998 | 53 | Outer Wheel Path | 5.9 | 16
30980 | 51 | 43 | 17 | 14 | 12 | 9 | 6 | 4 | 17 | 17 | 1006 | 512 | 1 | 426 | 368 | 311 | 216 | 152 | 111 | 62 | 63 | 15978 | 0 | 12 | 18 | 24 | 36 | 48 | 60 | 03/04/1998 | 53 | Outer Wheel Path | 5.9 | 20
30981 | 51 | 43 | 9 | 6 | 5 | 3 | 2 | 2 | 17 | 17 | 376 | 251 | 1 | 229 | 161 | 134 | 88 | 61 | 47 | 62 | 63 | 5979 | 0 | 12 | 18 | 24 | 36 | 48 | 60 | 03/04/1998 | 63 | Outer Wheel Path | 5.9 | 10
4544 | 15 | 6 | 27 | 19 | 13 | 7 | 4 | 3 | 61 | 32 | 1025 | 1046 | 1 | 680 | 480 | 332 | 167 | 104 | 80 | 141 | 89 | 16283 | 0 | 12 | 18 | 24 | 36 | 48 | 60 | 06/10/1996 | 55 | Outer Wheel Path | 5.9 | 41
30983 | 51 | 43 | 18 | 13 | 11 | 7 | 5 | 4 | 17 | 17 | 775 | 498 | 1 | 448 | 330 | 276 | 181 | 125 | 94 | 62 | 63 | 12315 | 0 | 12 | 18 | 24 | 36 | 48 | 60 | 03/04/1998 | 63 | Outer Wheel Path | 5.9 | 20
30984 | 51 | 43 | 23 | 17 | 14 | 9 | 6 | 5 | 17 | 17 | 1005 | 635 | 1 | 575 | 429 | 358 | 237 | 164 | 122 | 62 | 63 | 15970 | 0 | 12 | 18 | 24 | 36 | 48 | 60 | 03/04/1998 | 63 | Outer Wheel Path | 5.9 | 25
30985 | 54 | 43 | 10 | 8 | 6 | 4 | 2 | 2 | 24 | 17 | 371 | 327 | 1 | 250 | 205 | 160 | 95 | 60 | 46 | 75 | 62 | 5887 | 0 | 12 | 18 | 24 | 36 | 48 | 60 | 03/04/1998 | 23 | Centerline | 5.9 | 13
30986 | 54 | 43 | 15 | 12 | 10 | 6 | 4 | 3 | 24 | 17 | 578 | 505 | 1 | 385 | 317 | 248 | 149 | 93 | 72 | 75 | 62 | 9184 | 0 | 12 | 18 | 24 | 36 | 48 | 60 | 03/04/1998 | 23 | Centerline | 5.9 | 20
30987 | 54 | 43 | 20 | 17 | 13 | 8 | 5 | 4 | 24 | 17 | 758 | 660 | 1 | 509 | 420 | 329 | 201 | 126 | 97 | 75 | 62 | 12049 | 0 | 12 | 18 | 24 | 36 | 48 | 60 | 03/04/1998 | 23 | Centerline | 5.9 | 26
30988 | 54 | 43 | 26 | 21 | 17 | 10 | 7 | 5 | 24 | 17 | 969 | 845 | 1 | 656 | 542 | 426 | 262 | 167 | 125 | 75 | 62 | 15398 | 0 | 12 | 18 | 24 | 36 | 48 | 60 | 03/04/1998 | 23 | Centerline | 5.9 | 33
30989 | 54 | 43 | 10 | 8 | 6 | 4 | 2 | 2 | 24 | 17 | 373 | 309 | 1 | 244 | 196 | 152 | 94 | 61 | 45 | 75 | 62 | 5931 | 0 | 12 | 18 | 24 | 36 | 48 | 60 | 03/04/1998 | 33 | Centerline | 5.9 | 12
30990 | 54 | 43 | 15 | 12 | 9 | 6 | 4 | 3 | 24 | 17 | 579 | 469 | 1 | 370 | 300 | 235 | 144 | 95 | 69 | 75 | 62 | 9200 | 0 | 12 | 18 | 24 | 36 | 48 | 60 | 03/04/1998 | 33 | Centerline | 5.9 | 18
30991 | 54 | 43 | 19 | 16 | 12 | 8 | 5 | 4 | 24 | 17 | 771 | 613 | 1 | 486 | 396 | 312 | 193 | 126 | 92 | 75 | 62 | 12255 | 0 | 12 | 18 | 24 | 36 | 48 | 60 | 03/04/1998 | 33 | Centerline | 5.9 | 24
30992 | 54 | 43 | 24 | 20 | 16 | 10 | 6 | 5 | 24 | 17 | 986 | 781 | 1 | 621 | 508 | 401 | 250 | 164 | 119 | 75 | 62 | 15664 | 0 | 12 | 18 | 24 | 36 | 48 | 60 | 03/04/1998 | 33 | Centerline | 5.9 | 31
30993 | 54 | 43 | 10 | 8 | 7 | 4 | 3 | 2 | 24 | 17 | 369 | 316 | 1 | 255 | 204 | 165 | 100 | 69 | 47 | 75 | 62 | 5856 | 0 | 12 | 18 | 24 | 36 | 48 | 60 | 03/04/1998 | 43 | Centerline | 5.9 | 12
30994 | 54 | 43 | 15 | 12 | 10 | 6 | 4 | 3 | 24 | 17 | 567 | 484 | 1 | 387 | 313 | 251 | 153 | 101 | 71 | 75 | 62 | 9006 | 0 | 12 | 18 | 24 | 36 | 48 | 60 | 03/04/1998 | 43 | Centerline | 5.9 | 19
30995 | 54 | 43 | 20 | 16 | 13 | 8 | 5 | 4 | 24 | 17 | 760 | 644 | 1 | 515 | 415 | 337 | 206 | 137 | 96 | 75 | 62 | 12077 | 0 | 12 | 18 | 24 | 36 | 48 | 60 | 03/04/1998 | 43 | Centerline | 5.9 | 25
30996 | 54 | 43 | 26 | 21 | 17 | 11 | 7 | 5 | 24 | 17 | 983 | 830 | 1 | 659 | 537 | 433 | 268 | 177 | 126 | 75 | 62 | 15620 | 0 | 12 | 18 | 24 | 36 | 48 | 60 | 03/04/1998 | 43 | Centerline | 5.9 | 33
30997 | 54 | 43 | 10 | 8 | 6 | 4 | 3 | 2 | 24 | 17 | 364 | 331 | 1 | 260 | 206 | 163 | 101 | 67 | 48 | 75 | 62 | 5776 | 0 | 12 | 18 | 24 | 36 | 48 | 60 | 03/04/1998 | 53 | Centerline | 5.9 | 13
30998 | 54 | 43 | 16 | 13 | 10 | 6 | 4 | 3 | 24 | 17 | 569 | 508 | 1 | 395 | 319 | 253 | 156 | 102 | 75 | 75 | 62 | 9041 | 0 | 12 | 18 | 24 | 36 | 48 | 60 | 03/04/1998 | 53 | Centerline | 5.9 | 20
30999 | 54 | 43 | 21 | 17 | 13 | 8 | 5 | 4 | 24 | 17 | 753 | 669 | 1 | 523 | 423 | 337 | 212 | 138 | 101 | 75 | 62 | 11969 | 0 | 12 | 18 | 24 | 36 | 48 | 60 | 03/04/1998 | 53 | Centerline | 5.9 | 26
31000 | 54 | 43 | 27 | 22 | 17 | 11 | 7 | 5 | 24 | 17 | 965 | 862 | 1 | 673 | 548 | 438 | 275 | 180 | 133 | 75 | 62 | 15338 | 0 | 12 | 18 | 24 | 36 | 48 | 60 | 03/04/1998 | 53 | Centerline | 5.9 | 34
31001 | 54 | 43 | 14 | 9 | 7 | 4 | 3 | 2 | 24 | 17 | 363 | 416 | 1 | 364 | 221 | 177 | 111 | 72 | 50 | 75 | 62 | 5760 | 0 | 12 | 18 | 24 | 36 | 48 | 60 | 03/04/1998 | 63 | Centerline | 5.9 | 16
31002 | 54 | 43 | 21 | 13 | 11 | 7 | 4 | 3 | 24 | 17 | 561 | 618 | 1 | 532 | 342 | 278 | 177 | 113 | 77 | 75 | 62 | 8918 | 0 | 12 | 18 | 24 | 36 | 48 | 60 | 03/04/1998 | 63 | Centerline | 5.9 | 24
31003 | 54 | 43 | 27 | 18 | 15 | 9 | 6 | 4 | 24 | 17 | 751 | 812 | 1 | 693 | 462 | 374 | 239 | 152 | 104 | 75 | 62 | 11933 | 0 | 12 | 18 | 24 | 36 | 48 | 60 | 03/04/1998 | 63 | Centerline | 5.9 | 32
31004 | 54 | 43 | 35 | 24 | 19 | 12 | 8 | 5 | 24 | 17 | 960 | 1029 | 1 | 877 | 599 | 484 | 308 | 195 | 136 | 75 | 62 | 15251 | 0 | 12 | 18 | 24 | 36 | 48 | 60 | 03/04/1998 | 63 | Centerline | 5.9 | 41
31005 | 54 | 43 | 9 | 8 | 6 | 4 | 3 | 2 | 19 | 15 | 376 | 295 | 1 | 237 | 199 | 161 | 104 | 68 | 52 | 65 | 59 | 5971 | 0 | 12 | 18 | 24 | 36 | 48 | 60 | 03/04/1998 | 23 | Outer Wheel Path | 5.9 | 12
31006 | 54 | 43 | 14 | 12 | 10 | 6 | 4 | 3 | 19 | 15 | 575 | 450 | 1 | 360 | 307 | 250 | 160 | 105 | 80 | 65 | 59 | 9129 | 0 | 12 | 18 | 24 | 36 | 48 | 60 | 03/04/1998 | 23 | Outer Wheel Path | 5.9 | 18
31007 | 54 | 43 | 19 | 16 | 13 | 8 | 6 | 4 | 19 | 15 | 759 | 592 | 1 | 477 | 404 | 331 | 215 | 142 | 106 | 65 | 59 | 12053 | 0 | 12 | 18 | 24 | 36 | 48 | 60 | 03/04/1998 | 23 | Outer Wheel Path | 5.9 | 23
31008 | 54 | 43 | 24 | 20 | 17 | 11 | 7 | 5 | 19 | 15 | 967 | 753 | 1 | 613 | 518 | 426 | 279 | 186 | 137 | 65 | 59 | 15370 | 0 | 12 | 18 | 24 | 36 | 48 | 60 | 03/04/1998 | 23 | Outer Wheel Path | 5.9 | 30
31009 | 54 | 43 | 9 | 8 | 6 | 4 | 3 | 2 | 19 | 15 | 376 | 288 | 1 | 235 | 193 | 156 | 99 | 69 | 48 | 65 | 59 | 5967 | 0 | 12 | 18 | 24 | 36 | 48 | 60 | 03/04/1998 | 33 | Outer Wheel Path | 5.9 | 11
31010 | 54 | 43 | 14 | 12 | 9 | 6 | 4 | 3 | 19 | 15 | 581 | 441 | 1 | 356 | 295 | 239 | 154 | 105 | 74 | 65 | 59 | 9228 | 0 | 12 | 18 | 24 | 36 | 48 | 60 | 03/04/1998 | 33 | Outer Wheel Path | 5.9 | 17
31011 | 54 | 43 | 18 | 15 | 12 | 8 | 5 | 4 | 19 | 15 | 774 | 576 | 1 | 466 | 388 | 316 | 205 | 138 | 99 | 65 | 59 | 12303 | 0 | 12 | 18 | 24 | 36 | 48 | 60 | 03/04/1998 | 33 | Outer Wheel Path | 5.9 | 23
31012 | 54 | 43 | 24 | 20 | 16 | 10 | 7 | 5 | 19 | 15 | 978 | 743 | 1 | 597 | 500 | 408 | 266 | 180 | 130 | 65 | 59 | 15545 | 0 | 12 | 18 | 24 | 36 | 48 | 60 | 03/04/1998 | 33 | Outer Wheel Path | 5.9 | 29
31013 | 54 | 43 | 10 | 8 | 6 | 4 | 3 | 2 | 19 | 15 | 378 | 307 | 1 | 246 | 201 | 162 | 102 | 70 | 50 | 65 | 59 | 5999 | 0 | 12 | 18 | 24 | 36 | 48 | 60 | 03/04/1998 | 43 | Outer Wheel Path | 5.9 | 12
31014 | 54 | 43 | 15 | 12 | 10 | 6 | 4 | 3 | 19 | 15 | 577 | 465 | 1 | 376 | 305 | 247 | 157 | 108 | 77 | 65 | 59 | 9173 | 0 | 12 | 18 | 24 | 36 | 48 | 60 | 03/04/1998 | 43 | Outer Wheel Path | 5.9 | 18
31015 | 54 | 43 | 19 | 16 | 13 | 8 | 6 | 4 | 19 | 15 | 769 | 611 | 1 | 491 | 405 | 328 | 211 | 142 | 103 | 65 | 59 | 12212 | 0 | 12 | 18 | 24 | 36 | 48 | 60 | 03/04/1998 | 43 | Outer Wheel Path | 5.9 | 24
31016 | 54 | 43 | 25 | 21 | 17 | 11 | 7 | 5 | 19 | 15 | 983 | 782 | 1 | 630 | 524 | 426 | 274 | 186 | 134 | 65 | 59 | 15612 | 0 | 12 | 18 | 24 | 36 | 48 | 60 | 03/04/1998 | 43 | Outer Wheel Path | 5.9 | 31
31017 | 54 | 43 | 10 | 8 | 6 | 4 | 3 | 2 | 19 | 15 | 381 | 298 | 1 | 242 | 200 | 160 | 103 | 73 | 51 | 65 | 59 | 6050 | 0 | 12 | 18 | 24 | 36 | 48 | 60 | 03/04/1998 | 53 | Outer Wheel Path | 5.9 | 12
30418 | 15 | 43 | 10 | 9 | 7 | 5 | 3 | 3 | 11 | 13 | 602 | 316 | 1 | 257 | 218 | 183 | 125 | 88 | 64 | 52 | 55 | 9558 | 0 | 12 | 18 | 24 | 36 | 48 | 60 | 03/04/1998 | 45 | Outer Wheel Path | 5.9 | 12
30419 | 15 | 43 | 13 | 11 | 9 | 7 | 5 | 3 | 11 | 13 | 795 | 415 | 1 | 338 | 286 | 240 | 166 | 117 | 86 | 52 | 55 | 12637 | 0 | 12 | 18 | 24 | 36 | 48 | 60 | 03/04/1998 | 45 | Outer Wheel Path | 5.9 | 16
30420 | 15 | 43 | 17 | 15 | 12 | 9 | 6 | 4 | 11 | 13 | 1033 | 541 | 1 | 436 | 371 | 312 | 216 | 153 | 111 | 52 | 55 | 16418 | 0 | 12 | 18 | 24 | 36 | 48 | 60 | 03/04/1998 | 45 | Outer Wheel Path | 5.9 | 21
30421 | 15 | 43 | 7 | 6 | 5 | 3 | 2 | 1 | 11 | 13 | 381 | 214 | 1 | 176 | 145 | 120 | 79 | 54 | 37 | 52 | 55 | 6046 | 0 | 12 | 18 | 24 | 36 | 48 | 60 | 03/04/1998 | 55 | Outer Wheel Path | 5.9 | 8
30422 | 15 | 43 | 10 | 9 | 7 | 5 | 3 | 2 | 11 | 13 | 593 | 327 | 1 | 265 | 222 | 184 | 122 | 82 | 57 | 52 | 55 | 9423 | 0 | 12 | 18 | 24 | 36 | 48 | 60 | 03/04/1998 | 55 | Outer Wheel Path | 5.9 | 13
30423 | 15 | 43 | 14 | 12 | 10 | 6 | 4 | 3 | 11 | 13 | 795 | 436 | 1 | 350 | 296 | 244 | 163 | 110 | 78 | 52 | 55 | 12629 | 0 | 12 | 18 | 24 | 36 | 48 | 60 | 03/04/1998 | 55 | Outer Wheel Path | 5.9 | 17
30424 | 15 | 43 | 18 | 15 | 12 | 8 | 6 | 4 | 11 | 13 | 1019 | 562 | 1 | 453 | 383 | 317 | 212 | 144 | 102 | 52 | 55 | 16188 | 0 | 12 | 18 | 24 | 36 | 48 | 60 | 03/04/1998 | 55 | Outer Wheel Path | 5.9 | 22
30425 | 16 | 43 | 7 | 6 | 5 | 3 | 2 | 2 | 21 | 15 | 375 | 228 | 1 | 184 | 151 | 124 | 80 | 55 | 39 | 69 | 58 | 5959 | 0 | 12 | 18 | 24 | 36 | 48 | 60 | 03/04/1998 | 15 | Centerline | 5.9 | 9
30426 | 16 | 43 | 11 | 9 | 7 | 5 | 3 | 2 | 21 | 15 | 585 | 345 | 1 | 278 | 231 | 189 | 123 | 83 | 61 | 69 | 58 | 9288 | 0 | 12 | 18 | 24 | 36 | 48 | 60 | 03/04/1998 | 15 | Centerline | 5.9 | 14
30427 | 16 | 43 | 14 | 12 | 10 | 6 | 4 | 3 | 21 | 15 | 772 | 455 | 1 | 365 | 304 | 250 | 163 | 111 | 80 | 69 | 58 | 12263 | 0 | 12 | 18 | 24 | 36 | 48 | 60 | 03/04/1998 | 15 | Centerline | 5.9 | 18
30428 | 16 | 43 | 19 | 15 | 13 | 8 | 6 | 4 | 21 | 15 | 1010 | 592 | 1 | 471 | 393 | 322 | 211 | 144 | 104 | 69 | 58 | 16041 | 0 | 12 | 18 | 24 | 36 | 48 | 60 | 03/04/1998 | 15 | Centerline | 5.9 | 23
30429 | 16 | 43 | 7 | 6 | 5 | 3 | 2 | 2 | 21 | 15 | 373 | 216 | 1 | 169 | 141 | 115 | 75 | 53 | 40 | 69 | 58 | 5919 | 0 | 12 | 18 | 24 | 36 | 48 | 60 | 03/04/1998 | 25 | Centerline | 5.9 | 8
11093 | 16 | 18 | 7 | 6 | 5 | 3 | 2 | 1 | 8 | 15 | 391 | 218 | 1 | 174 | 143 | 117 | 74 | 51 | 37 | 46 | 58 | 6213 | 0 | 12 | 18 | 24 | 36 | 48 | 60 | 11/22/1996 | 45 | Centerline | 5.9 | 9
11094 | 16 | 18 | 9 | 8 | 6 | 4 | 3 | 2 | 8 | 15 | 544 | 299 | 1 | 237 | 197 | 161 | 103 | 68 | 49 | 46 | 58 | 8644 | 0 | 12 | 18 | 24 | 36 | 48 | 60 | 11/22/1996 | 45 | Centerline | 5.9 | 12
11095 | 16 | 18 | 13 | 11 | 9 | 6 | 4 | 3 | 8 | 15 | 765 | 414 | 1 | 328 | 273 | 223 | 143 | 96 | 69 | 46 | 58 | 12152 | 0 | 12 | 18 | 24 | 36 | 48 | 60 | 11/22/1996 | 45 | Centerline | 5.9 | 16
11096 | 16 | 18 | 17 | 14 | 12 | 7 | 5 | 4 | 8 | 15 | 1012 | 554 | 1 | 438 | 362 | 295 | 190 | 128 | 93 | 46 | 58 | 16077 | 0 | 12 | 18 | 24 | 36 | 48 | 60 | 11/22/1996 | 45 | Centerline | 5.9 | 22
11097 | 16 | 18 | 7 | 6 | 4 | 3 | 2 | 1 | 8 | 15 | 389 | 223 | 1 | 172 | 143 | 111 | 70 | 47 | 36 | 46 | 58 | 6181 | 0 | 12 | 18 | 24 | 36 | 48 | 60 | 11/22/1996 | 55 | Centerline | 5.9 | 9
5339 | 9 | 8 | 22 | 15 | 11 | 6 | 5 | 4 | 60 | 36 | 764 | 1140 | 1 | 567 | 392 | 283 | 162 | 116 | 91 | 140 | 97 | 12140 | 0 | 12 | 18 | 24 | 36 | 48 | 60 | 07/08/1996 | 55 | Outer Wheel Path | 5.9 | 45
11152 | 17 | 18 | 20 | 17 | 14 | 9 | 6 | 4 | 8 | 11 | 1016 | 646 | 1 | 512 | 425 | 347 | 234 | 146 | 104 | 46 | 51 | 16136 | 0 | 12 | 18 | 24 | 36 | 48 | 60 | 11/22/1996 | 45 | Outer Wheel Path | 5.9 | 25
11153 | 17 | 18 | 8 | 7 | 5 | 3 | 2 | 2 | 8 | 11 | 395 | 262 | 1 | 203 | 167 | 135 | 86 | 58 | 41 | 46 | 51 | 6269 | 0 | 12 | 18 | 24 | 36 | 48 | 60 | 11/22/1996 | 55 | Outer Wheel Path | 5.9 | 10
11154 | 17 | 18 | 11 | 9 | 7 | 5 | 3 | 2 | 8 | 11 | 556 | 360 | 1 | 282 | 233 | 187 | 121 | 80 | 57 | 46 | 51 | 8831 | 0 | 12 | 18 | 24 | 36 | 48 | 60 | 11/22/1996 | 55 | Outer Wheel Path | 5.9 | 14
11155 | 17 | 18 | 15 | 13 | 10 | 7 | 4 | 3 | 8 | 11 | 773 | 502 | 1 | 392 | 325 | 262 | 170 | 112 | 80 | 46 | 51 | 12283 | 0 | 12 | 18 | 24 | 36 | 48 | 60 | 11/22/1996 | 55 | Outer Wheel Path | 5.9 | 20
11156 | 17 | 18 | 20 | 17 | 14 | 9 | 6 | 4 | 8 | 11 | 1010 | 665 | 1 | 518 | 432 | 348 | 228 | 150 | 108 | 46 | 51 | 16045 | 0 | 12 | 18 | 24 | 36 | 48 | 60 | 11/22/1996 | 55 | Outer Wheel Path | 5.9 | 26
11157 | 17 | 18 | 8 | 7 | 6 | 4 | 3 | 2 | 8 | 11 | 399 | 261 | 1 | 211 | 178 | 146 | 96 | 66 | 48 | 46 | 51 | 6340 | 0 | 12 | 18 | 24 | 36 | 48 | 60 | 11/22/1996 | 65 | Outer Wheel Path | 5.9 | 10
11158 | 17 | 18 | 11 | 10 | 8 | 5 | 4 | 3 | 8 | 11 | 557 | 359 | 1 | 291 | 244 | 202 | 135 | 91 | 65 | 46 | 51 | 8847 | 0 | 12 | 18 | 24 | 36 | 48 | 60 | 11/22/1996 | 65 | Outer Wheel Path | 5.9 | 14
11159 | 17 | 18 | 16 | 13 | 11 | 7 | 5 | 4 | 8 | 11 | 774 | 494 | 1 | 400 | 336 | 279 | 189 | 126 | 90 | 46 | 51 | 12299 | 0 | 12 | 18 | 24 | 36 | 48 | 60 | 11/22/1996 | 65 | Outer Wheel Path | 5.9 | 19
11160 | 17 | 18 | 21 | 18 | 15 | 10 | 7 | 5 | 8 | 11 | 1012 | 651 | 1 | 531 | 445 | 369 | 252 | 169 | 120 | 46 | 51 | 16081 | 0 | 12 | 18 | 24 | 36 | 48 | 60 | 11/22/1996 | 65 | Outer Wheel Path | 5.9 | 26
11161 | 18 | 18 | 4 | 4 | 3 | 2 | 2 | 1 | 11 | 14 | 398 | 139 | 1 | 112 | 95 | 77 | 52 | 39 | 31 | 51 | 57 | 6324 | 0 | 12 | 18 | 24 | 36 | 48 | 60 | 11/22/1996 | 20 | Centerline | 5.9 | 5
11162 | 18 | 18 | 6 | 5 | 4 | 3 | 2 | 2 | 11 | 14 | 553 | 193 | 1 | 151 | 128 | 106 | 73 | 52 | 41 | 51 | 57 | 8779 | 0 | 12 | 18 | 24 | 36 | 48 | 60 | 11/22/1996 | 20 | Centerline | 5.9 | 8
11163 | 18 | 18 | 8 | 7 | 6 | 4 | 3 | 2 | 11 | 14 | 773 | 259 | 1 | 209 | 175 | 145 | 99 | 73 | 56 | 51 | 57 | 12279 | 0 | 12 | 18 | 24 | 36 | 48 | 60 | 11/22/1996 | 20 | Centerline | 5.9 | 10
11164 | 18 | 18 | 11 | 9 | 8 | 5 | 4 | 3 | 11 | 14 | 1027 | 345 | 1 | 276 | 232 | 192 | 132 | 96 | 75 | 51 | 57 | 16323 | 0 | 12 | 18 | 24 | 36 | 48 | 60 | 11/22/1996 | 20 | Centerline | 5.9 | 14
11165 | 18 | 18 | 5 | 4 | 3 | 2 | 2 | 1 | 11 | 14 | 398 | 151 | 1 | 123 | 103 | 85 | 56 | 42 | 33 | 52 | 57 | 6320 | 0 | 12 | 18 | 24 | 36 | 48 | 60 | 11/22/1996 | 30 | Centerline | 5.9 | 6
11166 | 18 | 18 | 6 | 5 | 4 | 3 | 2 | 2 | 11 | 14 | 547 | 206 | 1 | 163 | 138 | 114 | 79 | 56 | 44 | 52 | 57 | 8696 | 0 | 12 | 18 | 24 | 36 | 48 | 60 | 11/22/1996 | 30 | Centerline | 5.9 | 8
11167 | 18 | 18 | 9 | 7 | 6 | 4 | 3 | 2 | 11 | 14 | 770 | 279 | 1 | 225 | 189 | 157 | 106 | 77 | 60 | 52 | 57 | 12231 | 0 | 12 | 18 | 24 | 36 | 48 | 60 | 11/22/1996 | 30 | Centerline | 5.9 | 11
11168 | 18 | 18 | 12 | 10 | 8 | 6 | 4 | 3 | 11 | 14 | 1027 | 371 | 1 | 296 | 250 | 207 | 142 | 102 | 79 | 52 | 57 | 16315 | 0 | 12 | 18 | 24 | 36 | 48 | 60 | 11/22/1996 | 30 | Centerline | 5.9 | 15
11169 | 18 | 18 | 4 | 4 | 3 | 2 | 1 | 1 | 11 | 14 | 396 | 133 | 1 | 108 | 91 | 74 | 52 | 37 | 30 | 52 | 57 | 6292 | 0 | 12 | 18 | 24 | 36 | 48 | 60 | 11/22/1996 | 40 | Centerline | 5.9 | 5
11170 | 18 | 18 | 6 | 5 | 4 | 3 | 2 | 2 | 11 | 14 | 551 | 184 | 1 | 146 | 122 | 101 | 69 | 51 | 40 | 52 | 57 | 8751 | 0 | 12 | 18 | 24 | 36 | 48 | 60 | 11/22/1996 | 40 | Centerline | 5.9 | 7
11171 | 18 | 18 | 8 | 7 | 5 | 4 | 3 | 2 | 11 | 14 | 771 | 247 | 1 | 197 | 166 | 137 | 94 | 69 | 54 | 52 | 57 | 12247 | 0 | 12 | 18 | 24 | 36 | 48 | 60 | 11/22/1996 | 40 | Centerline | 5.9 | 10
11172 | 18 | 18 | 10 | 9 | 7 | 5 | 4 | 3 | 11 | 14 | 1023 | 328 | 1 | 260 | 219 | 181 | 127 | 92 | 72 | 52 | 57 | 16260 | 0 | 12 | 18 | 24 | 36 | 48 | 60 | 11/22/1996 | 40 | Centerline | 5.9 | 13
11173 | 18 | 18 | 4 | 4 | 3 | 2 | 1 | 1 | 11 | 14 | 390 | 133 | 1 | 108 | 89 | 72 | 49 | 35 | 27 | 52 | 57 | 6189 | 0 | 12 | 18 | 24 | 36 | 48 | 60 | 11/22/1996 | 50 | Centerline | 5.9 | 5
11174 | 18 | 18 | 6 | 5 | 4 | 3 | 2 | 1 | 11 | 14 | 550 | 186 | 1 | 146 | 123 | 100 | 68 | 48 | 37 | 52 | 57 | 8740 | 0 | 12 | 18 | 24 | 36 | 48 | 60 | 11/22/1996 | 50 | Centerline | 5.9 | 7
11175 | 18 | 18 | 8 | 7 | 5 | 4 | 3 | 2 | 11 | 14 | 772 | 252 | 1 | 198 | 168 | 137 | 94 | 66 | 51 | 52 | 57 | 12267 | 0 | 12 | 18 | 24 | 36 | 48 | 60 | 11/22/1996 | 50 | Centerline | 5.9 | 10
11176 | 18 | 18 | 10 | 9 | 7 | 5 | 3 | 3 | 11 | 14 | 1027 | 335 | 1 | 261 | 223 | 183 | 125 | 88 | 67 | 52 | 57 | 16315 | 0 | 12 | 18 | 24 | 36 | 48 | 60 | 11/22/1996 | 50 | Centerline | 5.9 | 13
11177 | 18 | 18 | 4 | 4 | 3 | 2 | 1 | 1 | 10 | 14 | 390 | 134 | 1 | 109 | 91 | 74 | 50 | 35 | 27 | 50 | 57 | 6201 | 0 | 12 | 18 | 24 | 36 | 48 | 60 | 11/22/1996 | 60 | Centerline | 5.9 | 5
11178 | 18 | 18 | 6 | 5 | 4 | 3 | 2 | 1 | 10 | 14 | 541 | 184 | 1 | 148 | 125 | 103 | 69 | 48 | 36 | 50 | 57 | 8589 | 0 | 12 | 18 | 24 | 36 | 48 | 60 | 11/22/1996 | 60 | Centerline | 5.9 | 7
11179 | 18 | 18 | 8 | 7 | 6 | 4 | 3 | 2 | 10 | 14 | 769 | 254 | 1 | 205 | 173 | 143 | 96 | 66 | 49 | 50 | 57 | 12220 | 0 | 12 | 18 | 24 | 36 | 48 | 60 | 11/22/1996 | 60 | Centerline | 5.9 | 10
11180 | 18 | 18 | 11 | 9 | 8 | 5 | 3 | 3 | 10 | 14 | 1025 | 339 | 1 | 272 | 231 | 191 | 129 | 89 | 66 | 50 | 57 | 16279 | 0 | 12 | 18 | 24 | 36 | 48 | 60 | 11/22/1996 | 60 | Centerline | 5.9 | 13
11181 | 18 | 18 | 7 | 5 | 5 | 3 | 2 | 1 | 8 | 11 | 402 | 208 | 1 | 168 | 138 | 115 | 77 | 52 | 38 | 45 | 51 | 6380 | 0 | 12 | 18 | 24 | 36 | 48 | 60 | 11/22/1996 | 20 | Outer Wheel Path | 5.9 | 8
11182 | 18 | 18 | 9 | 8 | 6 | 4 | 3 | 2 | 8 | 11 | 558 | 288 | 1 | 230 | 193 | 159 | 107 | 71 | 51 | 45 | 51 | 8867 | 0 | 12 | 18 | 24 | 36 | 48 | 60 | 11/22/1996 | 20 | Outer Wheel Path | 5.9 | 11
11183 | 18 | 18 | 13 | 11 | 9 | 6 | 4 | 3 | 8 | 11 | 784 | 403 | 1 | 320 | 270 | 224 | 150 | 101 | 71 | 45 | 51 | 12450 | 0 | 12 | 18 | 24 | 36 | 48 | 60 | 11/22/1996 | 20 | Outer Wheel Path | 5.9 | 16
11184 | 18 | 18 | 17 | 14 | 12 | 8 | 5 | 4 | 8 | 11 | 1026 | 535 | 1 | 427 | 359 | 300 | 201 | 136 | 94 | 45 | 51 | 16307 | 0 | 12 | 18 | 24 | 36 | 48 | 60 | 11/22/1996 | 20 | Outer Wheel Path | 5.9 | 21
11185 | 18 | 18 | 6 | 5 | 4 | 3 | 2 | 1 | 8 | 11 | 404 | 186 | 1 | 149 | 125 | 103 | 70 | 47 | 37 | 45 | 51 | 6416 | 0 | 12 | 18 | 24 | 36 | 48 | 60 | 11/22/1996 | 30 | Outer Wheel Path | 5.9 | 7
11186 | 18 | 18 | 8 | 7 | 6 | 4 | 3 | 2 | 8 | 11 | 559 | 257 | 1 | 207 | 173 | 144 | 99 | 65 | 49 | 45 | 51 | 8879 | 0 | 12 | 18 | 24 | 36 | 48 | 60 | 11/22/1996 | 30 | Outer Wheel Path | 5.9 | 10
11187 | 18 | 18 | 11 | 10 | 8 | 5 | 4 | 3 | 8 | 11 | 779 | 358 | 1 | 288 | 242 | 200 | 137 | 91 | 68 | 45 | 51 | 12374 | 0 | 12 | 18 | 24 | 36 | 48 | 60 | 11/22/1996 | 30 | Outer Wheel Path | 5.9 | 14
11035 | 14 | 18 | 11 | 9 | 7 | 5 | 3 | 2 | 13 | 12 | 791 | 350 | 1 | 276 | 226 | 187 | 125 | 81 | 58 | 54 | 54 | 12573 | 0 | 12 | 18 | 24 | 36 | 48 | 60 | 11/22/1996 | 45 | Outer Wheel Path | 5.9 | 14
11189 | 18 | 18 | 6 | 5 | 4 | 3 | 2 | 1 | 8 | 11 | 395 | 197 | 1 | 155 | 128 | 106 | 70 | 50 | 37 | 45 | 51 | 6277 | 0 | 12 | 18 | 24 | 36 | 48 | 60 | 11/22/1996 | 40 | Outer Wheel Path | 5.9 | 8
11190 | 18 | 18 | 8 | 7 | 6 | 4 | 3 | 2 | 8 | 11 | 552 | 274 | 1 | 213 | 178 | 146 | 97 | 68 | 48 | 45 | 51 | 8771 | 0 | 12 | 18 | 24 | 36 | 48 | 60 | 11/22/1996 | 40 | Outer Wheel Path | 5.9 | 11
11191 | 18 | 18 | 12 | 10 | 8 | 5 | 4 | 3 | 8 | 11 | 775 | 380 | 1 | 299 | 249 | 205 | 137 | 96 | 68 | 45 | 51 | 12315 | 0 | 12 | 18 | 24 | 36 | 48 | 60 | 11/22/1996 | 40 | Outer Wheel Path | 5.9 | 15
11192 | 18 | 18 | 16 | 13 | 11 | 7 | 5 | 3 | 8 | 11 | 1019 | 508 | 1 | 398 | 332 | 274 | 183 | 128 | 87 | 45 | 51 | 16196 | 0 | 12 | 18 | 24 | 36 | 48 | 60 | 11/22/1996 | 40 | Outer Wheel Path | 5.9 | 20
11193 | 18 | 18 | 6 | 5 | 4 | 3 | 2 | 1 | 8 | 11 | 394 | 201 | 1 | 151 | 125 | 101 | 69 | 48 | 36 | 45 | 51 | 6265 | 0 | 12 | 18 | 24 | 36 | 48 | 60 | 11/22/1996 | 50 | Outer Wheel Path | 5.9 | 8
11194 | 18 | 18 | 8 | 7 | 6 | 4 | 3 | 2 | 8 | 11 | 556 | 276 | 1 | 210 | 174 | 142 | 95 | 67 | 49 | 45 | 51 | 8831 | 0 | 12 | 18 | 24 | 36 | 48 | 60 | 11/22/1996 | 50 | Outer Wheel Path | 5.9 | 11
11195 | 18 | 18 | 12 | 10 | 8 | 5 | 4 | 3 | 8 | 11 | 770 | 386 | 1 | 293 | 243 | 198 | 134 | 92 | 68 | 45 | 51 | 12227 | 0 | 12 | 18 | 24 | 36 | 48 | 60 | 11/22/1996 | 50 | Outer Wheel Path | 5.9 | 15
11196 | 18 | 18 | 15 | 13 | 11 | 7 | 5 | 4 | 8 | 11 | 1012 | 517 | 1 | 392 | 326 | 267 | 180 | 125 | 91 | 45 | 51 | 16077 | 0 | 12 | 18 | 24 | 36 | 48 | 60 | 11/22/1996 | 50 | Outer Wheel Path | 5.9 | 20
11197 | 18 | 18 | 6 | 5 | 4 | 3 | 2 | 1 | 8 | 11 | 400 | 177 | 1 | 143 | 119 | 98 | 66 | 44 | 32 | 45 | 51 | 6360 | 0 | 12 | 18 | 24 | 36 | 48 | 60 | 11/22/1996 | 60 | Outer Wheel Path | 5.9 | 7
11198 | 18 | 18 | 8 | 6 | 5 | 4 | 2 | 2 | 8 | 11 | 560 | 245 | 1 | 199 | 165 | 137 | 93 | 62 | 44 | 45 | 51 | 8895 | 0 | 12 | 18 | 24 | 36 | 48 | 60 | 11/22/1996 | 60 | Outer Wheel Path | 5.9 | 10
3747 | 14 | 5 | 23 | 15 | 11 | 6 | 4 | 3 | 48 | 30 | 739 | 916 | 1 | 572 | 391 | 286 | 155 | 104 | 82 | 117 | 86 | 11735 | 0 | 12 | 18 | 24 | 36 | 48 | 60 | 05/29/1996 | 15 | Outer Wheel Path | 5.9 | 36
3748 | 14 | 5 | 30 | 20 | 15 | 8 | 6 | 4 | 48 | 30 | 968 | 1186 | 1 | 750 | 518 | 384 | 210 | 140 | 110 | 117 | 86 | 15386 | 0 | 12 | 18 | 24 | 36 | 48 | 60 | 05/29/1996 | 15 | Outer Wheel Path | 5.9 | 47
3749 | 14 | 5 | 8 | 5 | 4 | 2 | 1 | 1 | 48 | 30 | 385 | 365 | 1 | 201 | 131 | 91 | 46 | 31 | 24 | 118 | 86 | 6122 | 0 | 12 | 18 | 24 | 36 | 48 | 60 | 05/29/1996 | 55 | Outer Wheel Path | 5.9 | 14
3750 | 14 | 5 | 11 | 8 | 5 | 3 | 2 | 1 | 48 | 30 | 572 | 504 | 1 | 289 | 194 | 137 | 70 | 48 | 38 | 118 | 86 | 9093 | 0 | 12 | 18 | 24 | 36 | 48 | 60 | 05/29/1996 | 55 | Outer Wheel Path | 5.9 | 20
3751 | 14 | 5 | 15 | 10 | 7 | 4 | 2 | 2 | 48 | 30 | 734 | 640 | 1 | 369 | 252 | 181 | 94 | 62 | 50 | 118 | 86 | 11663 | 0 | 12 | 18 | 24 | 36 | 48 | 60 | 05/29/1996 | 55 | Outer Wheel Path | 5.9 | 25
31039 | 55 | 43 | 17 | 14 | 11 | 6 | 4 | 3 | 24 | 18 | 764 | 542 | 1 | 425 | 345 | 271 | 164 | 105 | 77 | 74 | 64 | 12140 | 0 | 12 | 18 | 24 | 36 | 48 | 60 | 03/04/1998 | 53 | Centerline | 5.9 | 21
3753 | 15 | 5 | 7 | 4 | 3 | 2 | 1 | 1 | 48 | 30 | 393 | 305 | 1 | 171 | 108 | 76 | 41 | 28 | 22 | 118 | 85 | 6237 | 0 | 12 | 18 | 24 | 36 | 48 | 60 | 05/29/1996 | 15 | Centerline | 5.9 | 12
3754 | 15 | 5 | 10 | 6 | 5 | 2 | 2 | 1 | 48 | 30 | 578 | 429 | 1 | 246 | 159 | 115 | 62 | 43 | 35 | 118 | 85 | 9188 | 0 | 12 | 18 | 24 | 36 | 48 | 60 | 05/29/1996 | 15 | Centerline | 5.9 | 17
3755 | 15 | 5 | 12 | 8 | 6 | 3 | 2 | 2 | 48 | 30 | 744 | 537 | 1 | 310 | 204 | 149 | 82 | 57 | 45 | 118 | 85 | 11826 | 0 | 12 | 18 | 24 | 36 | 48 | 60 | 05/29/1996 | 15 | Centerline | 5.9 | 21
3756 | 15 | 5 | 16 | 11 | 8 | 4 | 3 | 2 | 48 | 30 | 1003 | 694 | 1 | 404 | 270 | 198 | 110 | 76 | 61 | 118 | 85 | 15930 | 0 | 12 | 18 | 24 | 36 | 48 | 60 | 05/29/1996 | 15 | Centerline | 5.9 | 27
3757 | 15 | 5 | 8 | 5 | 4 | 2 | 1 | 1 | 49 | 30 | 393 | 367 | 1 | 208 | 130 | 90 | 45 | 30 | 24 | 119 | 85 | 6241 | 0 | 12 | 18 | 24 | 36 | 48 | 60 | 05/29/1996 | 55 | Centerline | 5.9 | 14
3758 | 15 | 5 | 12 | 8 | 5 | 3 | 2 | 1 | 49 | 30 | 575 | 520 | 1 | 301 | 194 | 137 | 70 | 45 | 37 | 119 | 85 | 9133 | 0 | 12 | 18 | 24 | 36 | 48 | 60 | 05/29/1996 | 55 | Centerline | 5.9 | 20
3759 | 15 | 5 | 15 | 10 | 7 | 4 | 2 | 2 | 49 | 30 | 743 | 660 | 1 | 385 | 252 | 180 | 94 | 61 | 49 | 119 | 85 | 11798 | 0 | 12 | 18 | 24 | 36 | 48 | 60 | 05/29/1996 | 55 | Centerline | 5.9 | 26
3760 | 15 | 5 | 20 | 13 | 10 | 5 | 3 | 3 | 49 | 30 | 1001 | 865 | 1 | 510 | 339 | 244 | 130 | 84 | 67 | 119 | 85 | 15910 | 0 | 12 | 18 | 24 | 36 | 48 | 60 | 05/29/1996 | 55 | Centerline | 5.9 | 34
3761 | 15 | 5 | 9 | 6 | 4 | 2 | 1 | 1 | 47 | 30 | 391 | 396 | 1 | 228 | 148 | 103 | 51 | 32 | 25 | 117 | 85 | 6217 | 0 | 12 | 18 | 24 | 36 | 48 | 60 | 05/29/1996 | 15 | Outer Wheel Path | 5.9 | 16
3762 | 15 | 5 | 13 | 9 | 6 | 3 | 2 | 1 | 47 | 30 | 577 | 557 | 1 | 328 | 219 | 155 | 79 | 48 | 37 | 117 | 85 | 9165 | 0 | 12 | 18 | 24 | 36 | 48 | 60 | 05/29/1996 | 15 | Outer Wheel Path | 5.9 | 22
3763 | 15 | 5 | 16 | 11 | 8 | 4 | 3 | 2 | 47 | 30 | 747 | 696 | 1 | 415 | 282 | 203 | 104 | 65 | 51 | 117 | 85 | 11870 | 0 | 12 | 18 | 24 | 36 | 48 | 60 | 05/29/1996 | 15 | Outer Wheel Path | 5.9 | 27
3764 | 15 | 5 | 21 | 15 | 11 | 6 | 3 | 3 | 47 | 30 | 990 | 902 | 1 | 543 | 376 | 272 | 142 | 88 | 68 | 117 | 85 | 15735 | 0 | 12 | 18 | 24 | 36 | 48 | 60 | 05/29/1996 | 15 | Outer Wheel Path | 5.9 | 36
3765 | 15 | 5 | 11 | 7 | 5 | 2 | 1 | 1 | 47 | 30 | 392 | 447 | 1 | 271 | 177 | 122 | 57 | 35 | 28 | 117 | 85 | 6225 | 0 | 12 | 18 | 24 | 36 | 48 | 60 | 05/29/1996 | 55 | Outer Wheel Path | 5.9 | 18
3766 | 15 | 5 | 15 | 10 | 7 | 4 | 2 | 2 | 47 | 30 | 574 | 627 | 1 | 390 | 261 | 184 | 89 | 54 | 43 | 117 | 85 | 9117 | 0 | 12 | 18 | 24 | 36 | 48 | 60 | 05/29/1996 | 55 | Outer Wheel Path | 5.9 | 25
3767 | 15 | 5 | 20 | 13 | 10 | 5 | 3 | 2 | 47 | 30 | 736 | 790 | 1 | 497 | 338 | 243 | 121 | 74 | 63 | 117 | 85 | 11699 | 0 | 12 | 18 | 24 | 36 | 48 | 60 | 05/29/1996 | 55 | Outer Wheel Path | 5.9 | 31
3768 | 15 | 5 | 26 | 18 | 13 | 7 | 4 | 3 | 47 | 30 | 979 | 1020 | 1 | 648 | 447 | 325 | 165 | 102 | 83 | 117 | 85 | 15556 | 0 | 12 | 18 | 24 | 36 | 48 | 60 | 05/29/1996 | 55 | Outer Wheel Path | 5.9 | 40
3769 | 16 | 5 | 9 | 6 | 4 | 2 | 1 | 1 | 49 | 30 | 397 | 404 | 1 | 238 | 153 | 107 | 57 | 38 | 32 | 119 | 86 | 6300 | 0 | 12 | 18 | 24 | 36 | 48 | 60 | 05/29/1996 | 15 | Centerline | 5.9 | 16
3770 | 16 | 5 | 13 | 9 | 6 | 3 | 2 | 2 | 49 | 30 | 576 | 567 | 1 | 341 | 226 | 160 | 86 | 57 | 49 | 119 | 86 | 9149 | 0 | 12 | 18 | 24 | 36 | 48 | 60 | 05/29/1996 | 15 | Centerline | 5.9 | 22
3771 | 16 | 5 | 17 | 12 | 8 | 5 | 3 | 3 | 49 | 30 | 742 | 716 | 1 | 436 | 295 | 212 | 115 | 77 | 65 | 119 | 86 | 11790 | 0 | 12 | 18 | 24 | 36 | 48 | 60 | 05/29/1996 | 15 | Centerline | 5.9 | 28
3772 | 16 | 5 | 23 | 16 | 11 | 6 | 4 | 3 | 49 | 30 | 995 | 938 | 1 | 576 | 395 | 287 | 158 | 105 | 87 | 119 | 86 | 15807 | 0 | 12 | 18 | 24 | 36 | 48 | 60 | 05/29/1996 | 15 | Centerline | 5.9 | 37
3773 | 16 | 5 | 10 | 6 | 4 | 2 | 2 | 1 | 48 | 30 | 393 | 456 | 1 | 261 | 161 | 108 | 57 | 41 | 37 | 117 | 85 | 6241 | 0 | 12 | 18 | 24 | 36 | 48 | 60 | 05/29/1996 | 55 | Centerline | 5.9 | 18
3774 | 16 | 5 | 15 | 9 | 6 | 3 | 2 | 2 | 48 | 30 | 573 | 645 | 1 | 373 | 237 | 162 | 87 | 63 | 54 | 117 | 85 | 9109 | 0 | 12 | 18 | 24 | 36 | 48 | 60 | 05/29/1996 | 55 | Centerline | 5.9 | 25
3775 | 16 | 5 | 19 | 12 | 8 | 5 | 3 | 3 | 48 | 30 | 738 | 828 | 1 | 480 | 309 | 214 | 114 | 84 | 72 | 117 | 85 | 11719 | 0 | 12 | 18 | 24 | 36 | 48 | 60 | 05/29/1996 | 55 | Centerline | 5.9 | 33
3776 | 16 | 5 | 25 | 16 | 11 | 6 | 4 | 4 | 48 | 30 | 993 | 1097 | 1 | 639 | 414 | 289 | 155 | 113 | 96 | 117 | 85 | 15783 | 0 | 12 | 18 | 24 | 36 | 48 | 60 | 05/29/1996 | 55 | Centerline | 5.9 | 43
3777 | 16 | 5 | 12 | 8 | 5 | 3 | 2 | 1 | 46 | 30 | 388 | 484 | 1 | 299 | 196 | 136 | 69 | 44 | 36 | 115 | 86 | 6161 | 0 | 12 | 18 | 24 | 36 | 48 | 60 | 05/29/1996 | 15 | Outer Wheel Path | 5.9 | 19
3778 | 16 | 5 | 17 | 11 | 8 | 4 | 3 | 2 | 46 | 30 | 570 | 677 | 1 | 435 | 292 | 205 | 107 | 66 | 54 | 115 | 86 | 9061 | 0 | 12 | 18 | 24 | 36 | 48 | 60 | 05/29/1996 | 15 | Outer Wheel Path | 5.9 | 27
3779 | 16 | 5 | 22 | 15 | 11 | 6 | 4 | 3 | 46 | 30 | 725 | 853 | 1 | 553 | 379 | 270 | 143 | 89 | 74 | 115 | 86 | 11516 | 0 | 12 | 18 | 24 | 36 | 48 | 60 | 05/29/1996 | 15 | Outer Wheel Path | 5.9 | 34
3780 | 16 | 5 | 29 | 20 | 14 | 8 | 5 | 4 | 46 | 30 | 995 | 1102 | 1 | 726 | 505 | 367 | 196 | 123 | 100 | 115 | 86 | 15815 | 0 | 12 | 18 | 24 | 36 | 48 | 60 | 05/29/1996 | 15 | Outer Wheel Path | 5.9 | 43
3781 | 16 | 5 | 11 | 7 | 5 | 2 | 2 | 1 | 45 | 30 | 392 | 467 | 1 | 288 | 185 | 127 | 63 | 43 | 37 | 113 | 85 | 6225 | 0 | 12 | 18 | 24 | 36 | 48 | 60 | 05/29/1996 | 55 | Outer Wheel Path | 5.9 | 18
3782 | 16 | 5 | 16 | 11 | 8 | 4 | 3 | 2 | 45 | 30 | 560 | 654 | 1 | 413 | 271 | 191 | 98 | 67 | 59 | 113 | 85 | 8898 | 0 | 12 | 18 | 24 | 36 | 48 | 60 | 05/29/1996 | 55 | Outer Wheel Path | 5.9 | 26
3783 | 16 | 5 | 21 | 14 | 10 | 5 | 4 | 3 | 45 | 30 | 705 | 826 | 1 | 528 | 352 | 251 | 131 | 90 | 77 | 113 | 85 | 11207 | 0 | 12 | 18 | 24 | 36 | 48 | 60 | 05/29/1996 | 55 | Outer Wheel Path | 5.9 | 33
3784 | 16 | 5 | 27 | 18 | 13 | 7 | 5 | 4 | 45 | 30 | 1005 | 1079 | 1 | 695 | 469 | 339 | 180 | 125 | 107 | 113 | 85 | 15974 | 0 | 12 | 18 | 24 | 36 | 48 | 60 | 05/29/1996 | 55 | Outer Wheel Path | 5.9 | 42
3785 | 17 | 5 | 12 | 8 | 6 | 3 | 2 | 2 | 48 | 30 | 395 | 492 | 1 | 304 | 201 | 143 | 75 | 53 | 44 | 117 | 85 | 6269 | 0 | 12 | 18 | 24 | 36 | 48 | 60 | 05/29/1996 | 25 | Centerline | 5.9 | 19
3786 | 17 | 5 | 17 | 12 | 9 | 4 | 3 | 3 | 48 | 30 | 574 | 706 | 1 | 444 | 300 | 216 | 113 | 78 | 65 | 117 | 85 | 9125 | 0 | 12 | 18 | 24 | 36 | 48 | 60 | 05/29/1996 | 25 | Centerline | 5.9 | 28
3787 | 17 | 5 | 23 | 15 | 11 | 6 | 4 | 3 | 48 | 30 | 739 | 909 | 1 | 573 | 392 | 286 | 151 | 102 | 85 | 117 | 85 | 11747 | 0 | 12 | 18 | 24 | 36 | 48 | 60 | 05/29/1996 | 25 | Centerline | 5.9 | 36
3788 | 17 | 5 | 30 | 21 | 15 | 8 | 5 | 4 | 48 | 30 | 981 | 1194 | 1 | 758 | 522 | 382 | 203 | 138 | 114 | 117 | 85 | 15580 | 0 | 12 | 18 | 24 | 36 | 48 | 60 | 05/29/1996 | 25 | Centerline | 5.9 | 47
3789 | 17 | 5 | 12 | 8 | 5 | 3 | 2 | 2 | 45 | 30 | 392 | 487 | 1 | 292 | 192 | 135 | 73 | 51 | 42 | 113 | 85 | 6225 | 0 | 12 | 18 | 24 | 36 | 48 | 60 | 05/29/1996 | 65 | Centerline | 5.9 | 19
3790 | 17 | 5 | 17 | 11 | 8 | 4 | 3 | 2 | 45 | 30 | 574 | 696 | 1 | 427 | 286 | 203 | 110 | 77 | 63 | 113 | 85 | 9117 | 0 | 12 | 18 | 24 | 36 | 48 | 60 | 05/29/1996 | 65 | Centerline | 5.9 | 27
3791 | 17 | 5 | 22 | 15 | 11 | 6 | 4 | 3 | 45 | 30 | 737 | 891 | 1 | 550 | 373 | 268 | 147 | 102 | 85 | 113 | 85 | 11715 | 0 | 12 | 18 | 24 | 36 | 48 | 60 | 05/29/1996 | 65 | Centerline | 5.9 | 35
3792 | 17 | 5 | 29 | 20 | 14 | 8 | 5 | 4 | 45 | 30 | 983 | 1165 | 1 | 724 | 496 | 358 | 198 | 138 | 113 | 113 | 85 | 15624 | 0 | 12 | 18 | 24 | 36 | 48 | 60 | 05/29/1996 | 65 | Centerline | 5.9 | 46
3793 | 17 | 5 | 13 | 9 | 6 | 3 | 2 | 2 | 47 | 30 | 385 | 582 | 1 | 341 | 228 | 162 | 83 | 53 | 43 | 116 | 85 | 6110 | 0 | 12 | 18 | 24 | 36 | 48 | 60 | 05/29/1996 | 25 | Outer Wheel Path | 5.9 | 23
3794 | 17 | 5 | 19 | 13 | 10 | 5 | 3 | 3 | 47 | 30 | 572 | 823 | 1 | 494 | 340 | 245 | 127 | 79 | 66 | 116 | 85 | 9081 | 0 | 12 | 18 | 24 | 36 | 48 | 60 | 05/29/1996 | 25 | Outer Wheel Path | 5.9 | 32
3795 | 17 | 5 | 25 | 17 | 13 | 7 | 4 | 3 | 47 | 30 | 720 | 1040 | 1 | 629 | 440 | 321 | 168 | 107 | 87 | 116 | 85 | 11437 | 0 | 12 | 18 | 24 | 36 | 48 | 60 | 05/29/1996 | 25 | Outer Wheel Path | 5.9 | 41
3796 | 17 | 5 | 32 | 23 | 17 | 9 | 6 | 5 | 47 | 30 | 976 | 1338 | 1 | 816 | 580 | 427 | 225 | 143 | 115 | 116 | 85 | 15509 | 0 | 12 | 18 | 24 | 36 | 48 | 60 | 05/29/1996 | 25 | Outer Wheel Path | 5.9 | 53
3797 | 17 | 5 | 12 | 8 | 6 | 3 | 2 | 2 | 45 | 29 | 396 | 493 | 1 | 314 | 211 | 152 | 79 | 52 | 44 | 113 | 84 | 6292 | 0 | 12 | 18 | 24 | 36 | 48 | 60 | 05/29/1996 | 65 | Outer Wheel Path | 5.9 | 19
3798 | 17 | 5 | 18 | 12 | 9 | 5 | 3 | 3 | 45 | 29 | 568 | 689 | 1 | 454 | 311 | 227 | 118 | 79 | 65 | 113 | 84 | 9018 | 0 | 12 | 18 | 24 | 36 | 48 | 60 | 05/29/1996 | 65 | Outer Wheel Path | 5.9 | 27
3799 | 17 | 5 | 23 | 16 | 12 | 6 | 4 | 3 | 45 | 29 | 703 | 870 | 1 | 581 | 406 | 299 | 159 | 105 | 87 | 113 | 84 | 11175 | 0 | 12 | 18 | 24 | 36 | 48 | 60 | 05/29/1996 | 65 | Outer Wheel Path | 5.9 | 34
4592 | 17 | 6 | 32 | 23 | 16 | 8 | 5 | 4 | 60 | 35 | 997 | 1393 | 1 | 812 | 572 | 399 | 208 | 139 | 112 | 140 | 95 | 15835 | 0 | 12 | 18 | 24 | 36 | 48 | 60 | 06/10/1996 | 35 | Centerline | 5.9 | 55
4593 | 17 | 6 | 14 | 9 | 6 | 3 | 2 | 2 | 60 | 35 | 368 | 641 | 1 | 349 | 236 | 155 | 79 | 55 | 41 | 140 | 95 | 5848 | 0 | 12 | 18 | 24 | 36 | 48 | 60 | 06/10/1996 | 45 | Centerline | 5.9 | 25
4594 | 17 | 6 | 20 | 14 | 9 | 5 | 3 | 2 | 60 | 35 | 559 | 911 | 1 | 515 | 362 | 241 | 122 | 80 | 63 | 140 | 95 | 8875 | 0 | 12 | 18 | 24 | 36 | 48 | 60 | 06/10/1996 | 45 | Centerline | 5.9 | 36
4595 | 17 | 6 | 27 | 19 | 13 | 6 | 4 | 3 | 60 | 35 | 759 | 1193 | 1 | 686 | 487 | 330 | 159 | 110 | 85 | 140 | 95 | 12057 | 0 | 12 | 18 | 24 | 36 | 48 | 60 | 06/10/1996 | 45 | Centerline | 5.9 | 47
4596 | 17 | 6 | 35 | 25 | 17 | 9 | 6 | 4 | 60 | 35 | 991 | 1546 | 1 | 887 | 634 | 440 | 224 | 148 | 110 | 140 | 95 | 15751 | 0 | 12 | 18 | 24 | 36 | 48 | 60 | 06/10/1996 | 45 | Centerline | 5.9 | 61
10939 | 13 | 98 | 15 | 12 | 10 | 6 | 5 | 3 | 17 | 19 | 769 | 462 | 1 | 373 | 312 | 254 | 165 | 116 | 88 | 63 | 65 | 12212 | 0 | 12 | 18 | 24 | 36 | 48 | 60 | 11/21/1996 | 65 | Centerline | 5.9 | 18
4545 | 16 | 6 | 9 | 6 | 4 | 2 | 2 | 1 | 60 | 34 | 376 | 467 | 1 | 238 | 156 | 105 | 58 | 39 | 34 | 139 | 93 | 5967 | 0 | 12 | 18 | 24 | 36 | 48 | 60 | 06/10/1996 | 15 | Centerline | 5.9 | 18
4546 | 16 | 6 | 14 | 9 | 6 | 4 | 2 | 2 | 60 | 34 | 575 | 656 | 1 | 348 | 238 | 165 | 89 | 62 | 50 | 139 | 93 | 9141 | 0 | 12 | 18 | 24 | 36 | 48 | 60 | 06/10/1996 | 15 | Centerline | 5.9 | 26
4547 | 16 | 6 | 18 | 13 | 9 | 5 | 3 | 3 | 60 | 34 | 778 | 834 | 1 | 462 | 320 | 227 | 121 | 85 | 68 | 139 | 93 | 12366 | 0 | 12 | 18 | 24 | 36 | 48 | 60 | 06/10/1996 | 15 | Centerline | 5.9 | 33
4548 | 16 | 6 | 23 | 17 | 12 | 6 | 4 | 4 | 60 | 34 | 1012 | 1058 | 1 | 596 | 421 | 300 | 163 | 114 | 89 | 139 | 93 | 16085 | 0 | 12 | 18 | 24 | 36 | 48 | 60 | 06/10/1996 | 15 | Centerline | 5.9 | 42
4549 | 16 | 6 | 11 | 7 | 5 | 3 | 2 | 1 | 59 | 34 | 370 | 510 | 1 | 277 | 178 | 122 | 64 | 50 | 36 | 138 | 93 | 5879 | 0 | 12 | 18 | 24 | 36 | 48 | 60 | 06/10/1996 | 25 | Centerline | 5.9 | 20
4550 | 16 | 6 | 16 | 11 | 7 | 4 | 3 | 2 | 59 | 34 | 565 | 715 | 1 | 399 | 270 | 187 | 101 | 72 | 56 | 138 | 93 | 8982 | 0 | 12 | 18 | 24 | 36 | 48 | 60 | 06/10/1996 | 25 | Centerline | 5.9 | 28
4551 | 16 | 6 | 21 | 14 | 10 | 6 | 4 | 3 | 59 | 34 | 775 | 921 | 1 | 524 | 364 | 255 | 140 | 96 | 75 | 138 | 93 | 12307 | 0 | 12 | 18 | 24 | 36 | 48 | 60 | 06/10/1996 | 25 | Centerline | 5.9 | 36
4552 | 16 | 6 | 26 | 19 | 13 | 7 | 5 | 4 | 59 | 34 | 1011 | 1158 | 1 | 671 | 472 | 336 | 183 | 128 | 97 | 138 | 93 | 16057 | 0 | 12 | 18 | 24 | 36 | 48 | 60 | 06/10/1996 | 25 | Centerline | 5.9 | 46
4553 | 16 | 6 | 12 | 8 | 5 | 3 | 2 | 2 | 59 | 34 | 372 | 577 | 1 | 308 | 199 | 129 | 65 | 47 | 40 | 138 | 93 | 5911 | 0 | 12 | 18 | 24 | 36 | 48 | 60 | 06/10/1996 | 35 | Centerline | 5.9 | 23
4554 | 16 | 6 | 18 | 12 | 8 | 4 | 3 | 2 | 59 | 34 | 567 | 806 | 1 | 449 | 299 | 197 | 107 | 72 | 55 | 138 | 93 | 9002 | 0 | 12 | 18 | 24 | 36 | 48 | 60 | 06/10/1996 | 35 | Centerline | 5.9 | 32
4555 | 16 | 6 | 23 | 16 | 11 | 6 | 4 | 3 | 59 | 34 | 768 | 1038 | 1 | 593 | 403 | 270 | 147 | 98 | 75 | 138 | 93 | 12204 | 0 | 12 | 18 | 24 | 36 | 48 | 60 | 06/10/1996 | 35 | Centerline | 5.9 | 41
4556 | 16 | 6 | 30 | 21 | 14 | 8 | 5 | 4 | 59 | 34 | 1005 | 1324 | 1 | 761 | 525 | 355 | 195 | 127 | 99 | 138 | 93 | 15966 | 0 | 12 | 18 | 24 | 36 | 48 | 60 | 06/10/1996 | 35 | Centerline | 5.9 | 52
4557 | 16 | 6 | 12 | 8 | 5 | 3 | 2 | 2 | 59 | 34 | 369 | 582 | 1 | 313 | 204 | 131 | 70 | 49 | 38 | 138 | 93 | 5867 | 0 | 12 | 18 | 24 | 36 | 48 | 60 | 06/10/1996 | 45 | Centerline | 5.9 | 23
4558 | 16 | 6 | 18 | 12 | 8 | 4 | 3 | 2 | 59 | 34 | 564 | 814 | 1 | 458 | 305 | 204 | 106 | 75 | 57 | 138 | 93 | 8958 | 0 | 12 | 18 | 24 | 36 | 48 | 60 | 06/10/1996 | 45 | Centerline | 5.9 | 32
4559 | 16 | 6 | 24 | 16 | 11 | 6 | 4 | 3 | 59 | 34 | 768 | 1043 | 1 | 601 | 411 | 277 | 148 | 100 | 79 | 138 | 93 | 12208 | 0 | 12 | 18 | 24 | 36 | 48 | 60 | 06/10/1996 | 45 | Centerline | 5.9 | 41
4560 | 16 | 6 | 30 | 21 | 14 | 8 | 5 | 4 | 59 | 34 | 1005 | 1309 | 1 | 772 | 534 | 367 | 195 | 134 | 105 | 138 | 93 | 15966 | 0 | 12 | 18 | 24 | 36 | 48 | 60 | 06/10/1996 | 45 | Centerline | 5.9 | 52
4561 | 16 | 6 | 11 | 7 | 4 | 2 | 2 | 1 | 59 | 34 | 370 | 493 | 1 | 271 | 166 | 106 | 55 | 42 | 35 | 137 | 93 | 5883 | 0 | 12 | 18 | 24 | 36 | 48 | 60 | 06/10/1996 | 55 | Centerline | 5.9 | 19
4562 | 16 | 6 | 16 | 10 | 7 | 3 | 3 | 2 | 59 | 34 | 573 | 704 | 1 | 400 | 253 | 165 | 88 | 64 | 55 | 137 | 93 | 9097 | 0 | 12 | 18 | 24 | 36 | 48 | 60 | 06/10/1996 | 55 | Centerline | 5.9 | 28
4563 | 16 | 6 | 21 | 13 | 9 | 5 | 4 | 3 | 59 | 34 | 778 | 911 | 1 | 530 | 339 | 229 | 119 | 90 | 74 | 137 | 93 | 12359 | 0 | 12 | 18 | 24 | 36 | 48 | 60 | 06/10/1996 | 55 | Centerline | 5.9 | 36
4564 | 16 | 6 | 27 | 18 | 12 | 6 | 5 | 4 | 59 | 34 | 1010 | 1167 | 1 | 679 | 445 | 303 | 160 | 119 | 98 | 137 | 93 | 16045 | 0 | 12 | 18 | 24 | 36 | 48 | 60 | 06/10/1996 | 55 | Centerline | 5.9 | 46
4565 | 16 | 6 | 13 | 9 | 6 | 3 | 2 | 1 | 63 | 32 | 382 | 509 | 1 | 325 | 220 | 148 | 71 | 47 | 35 | 144 | 89 | 6062 | 0 | 12 | 18 | 24 | 36 | 48 | 60 | 06/10/1996 | 15 | Outer Wheel Path | 5.9 | 20
4566 | 16 | 6 | 19 | 13 | 9 | 5 | 3 | 2 | 63 | 32 | 593 | 745 | 1 | 493 | 341 | 232 | 121 | 75 | 59 | 144 | 89 | 9415 | 0 | 12 | 18 | 24 | 36 | 48 | 60 | 06/10/1996 | 15 | Outer Wheel Path | 5.9 | 29
4567 | 16 | 6 | 25 | 18 | 12 | 6 | 4 | 3 | 63 | 32 | 797 | 956 | 1 | 641 | 451 | 315 | 163 | 103 | 80 | 144 | 89 | 12656 | 0 | 12 | 18 | 24 | 36 | 48 | 60 | 06/10/1996 | 15 | Outer Wheel Path | 5.9 | 38
4568 | 16 | 6 | 32 | 23 | 16 | 9 | 5 | 4 | 63 | 32 | 1021 | 1217 | 1 | 817 | 586 | 412 | 217 | 138 | 106 | 144 | 89 | 16216 | 0 | 12 | 18 | 24 | 36 | 48 | 60 | 06/10/1996 | 15 | Outer Wheel Path | 5.9 | 48
4569 | 16 | 6 | 12 | 8 | 5 | 3 | 2 | 1 | 62 | 32 | 384 | 489 | 1 | 301 | 203 | 131 | 64 | 42 | 35 | 144 | 89 | 6098 | 0 | 12 | 18 | 24 | 36 | 48 | 60 | 06/10/1996 | 25 | Outer Wheel Path | 5.9 | 19
4570 | 16 | 6 | 17 | 12 | 8 | 4 | 3 | 2 | 62 | 32 | 584 | 693 | 1 | 444 | 305 | 205 | 102 | 70 | 55 | 144 | 89 | 9272 | 0 | 12 | 18 | 24 | 36 | 48 | 60 | 06/10/1996 | 25 | Outer Wheel Path | 5.9 | 27
4571 | 16 | 6 | 22 | 16 | 11 | 5 | 4 | 3 | 62 | 32 | 791 | 876 | 1 | 570 | 404 | 279 | 136 | 93 | 77 | 144 | 89 | 12573 | 0 | 12 | 18 | 24 | 36 | 48 | 60 | 06/10/1996 | 25 | Outer Wheel Path | 5.9 | 35
4572 | 16 | 6 | 28 | 20 | 14 | 7 | 5 | 4 | 62 | 32 | 1002 | 1096 | 1 | 721 | 514 | 358 | 184 | 123 | 100 | 144 | 89 | 15926 | 0 | 12 | 18 | 24 | 36 | 48 | 60 | 06/10/1996 | 25 | Outer Wheel Path | 5.9 | 43
4573 | 16 | 6 | 13 | 9 | 6 | 3 | 2 | 1 | 62 | 32 | 387 | 510 | 1 | 322 | 221 | 146 | 73 | 46 | 37 | 143 | 89 | 6142 | 0 | 12 | 18 | 24 | 36 | 48 | 60 | 06/10/1996 | 35 | Outer Wheel Path | 5.9 | 20
4574 | 16 | 6 | 19 | 13 | 9 | 5 | 3 | 2 | 62 | 32 | 587 | 737 | 1 | 479 | 336 | 228 | 114 | 74 | 56 | 143 | 89 | 9328 | 0 | 12 | 18 | 24 | 36 | 48 | 60 | 06/10/1996 | 35 | Outer Wheel Path | 5.9 | 29
4575 | 16 | 6 | 25 | 18 | 12 | 6 | 4 | 3 | 62 | 32 | 790 | 944 | 1 | 623 | 445 | 306 | 155 | 102 | 77 | 143 | 89 | 12557 | 0 | 12 | 18 | 24 | 36 | 48 | 60 | 06/10/1996 | 35 | Outer Wheel Path | 5.9 | 37
4576 | 16 | 6 | 31 | 23 | 16 | 8 | 5 | 4 | 62 | 32 | 1019 | 1191 | 1 | 795 | 573 | 401 | 207 | 135 | 102 | 143 | 89 | 16188 | 0 | 12 | 18 | 24 | 36 | 48 | 60 | 06/10/1996 | 35 | Outer Wheel Path | 5.9 | 47
4577 | 16 | 6 | 12 | 8 | 6 | 3 | 2 | 1 | 63 | 32 | 385 | 500 | 1 | 307 | 208 | 144 | 69 | 45 | 33 | 144 | 89 | 6114 | 0 | 12 | 18 | 24 | 36 | 48 | 60 | 06/10/1996 | 45 | Outer Wheel Path | 5.9 | 20
4578 | 16 | 6 | 18 | 13 | 9 | 4 | 3 | 2 | 63 | 32 | 579 | 713 | 1 | 462 | 318 | 217 | 108 | 73 | 55 | 144 | 89 | 9204 | 0 | 12 | 18 | 24 | 36 | 48 | 60 | 06/10/1996 | 45 | Outer Wheel Path | 5.9 | 28
4579 | 16 | 6 | 24 | 17 | 12 | 6 | 4 | 3 | 63 | 32 | 791 | 912 | 1 | 607 | 423 | 292 | 150 | 98 | 79 | 144 | 89 | 12561 | 0 | 12 | 18 | 24 | 36 | 48 | 60 | 06/10/1996 | 45 | Outer Wheel Path | 5.9 | 36
4580 | 16 | 6 | 30 | 22 | 15 | 8 | 5 | 4 | 63 | 32 | 1011 | 1142 | 1 | 773 | 547 | 384 | 202 | 132 | 100 | 144 | 89 | 16069 | 0 | 12 | 18 | 24 | 36 | 48 | 60 | 06/10/1996 | 45 | Outer Wheel Path | 5.9 | 45
4581 | 16 | 6 | 12 | 8 | 5 | 3 | 2 | 2 | 62 | 32 | 385 | 502 | 1 | 305 | 203 | 129 | 70 | 43 | 42 | 143 | 89 | 6122 | 0 | 12 | 18 | 24 | 36 | 48 | 60 | 06/10/1996 | 55 | Outer Wheel Path | 5.9 | 20
4582 | 16 | 6 | 18 | 12 | 8 | 4 | 3 | 2 | 62 | 32 | 586 | 710 | 1 | 448 | 306 | 205 | 105 | 73 | 58 | 143 | 89 | 9316 | 0 | 12 | 18 | 24 | 36 | 48 | 60 | 06/10/1996 | 55 | Outer Wheel Path | 5.9 | 28
4583 | 16 | 6 | 23 | 16 | 11 | 6 | 4 | 3 | 62 | 32 | 789 | 906 | 1 | 583 | 405 | 275 | 144 | 98 | 81 | 143 | 89 | 12541 | 0 | 12 | 18 | 24 | 36 | 48 | 60 | 06/10/1996 | 55 | Outer Wheel Path | 5.9 | 36
4584 | 16 | 6 | 29 | 21 | 14 | 7 | 5 | 4 | 62 | 32 | 1006 | 1153 | 1 | 742 | 523 | 362 | 190 | 131 | 108 | 143 | 89 | 15985 | 0 | 12 | 18 | 24 | 36 | 48 | 60 | 06/10/1996 | 55 | Outer Wheel Path | 5.9 | 45
4585 | 17 | 6 | 13 | 8 | 6 | 3 | 2 | 2 | 60 | 35 | 370 | 567 | 1 | 325 | 213 | 143 | 78 | 58 | 45 | 139 | 95 | 5883 | 0 | 12 | 18 | 24 | 36 | 48 | 60 | 06/10/1996 | 25 | Centerline | 5.9 | 22
4586 | 17 | 6 | 19 | 13 | 9 | 5 | 3 | 3 | 60 | 35 | 569 | 819 | 1 | 480 | 325 | 221 | 120 | 84 | 68 | 139 | 95 | 9041 | 0 | 12 | 18 | 24 | 36 | 48 | 60 | 06/10/1996 | 25 | Centerline | 5.9 | 32
4587 | 17 | 6 | 25 | 17 | 12 | 6 | 5 | 4 | 60 | 35 | 770 | 1060 | 1 | 634 | 437 | 302 | 162 | 114 | 92 | 139 | 95 | 12227 | 0 | 12 | 18 | 24 | 36 | 48 | 60 | 06/10/1996 | 25 | Centerline | 5.9 | 42
4588 | 17 | 6 | 32 | 23 | 16 | 8 | 6 | 5 | 60 | 35 | 998 | 1354 | 1 | 816 | 572 | 398 | 213 | 150 | 120 | 139 | 95 | 15854 | 0 | 12 | 18 | 24 | 36 | 48 | 60 | 06/10/1996 | 25 | Centerline | 5.9 | 53
4589 | 17 | 6 | 13 | 8 | 6 | 3 | 2 | 2 | 60 | 35 | 368 | 599 | 1 | 319 | 212 | 140 | 74 | 51 | 42 | 140 | 95 | 5840 | 0 | 12 | 18 | 24 | 36 | 48 | 60 | 06/10/1996 | 35 | Centerline | 5.9 | 24
4590 | 17 | 6 | 19 | 13 | 9 | 4 | 3 | 2 | 60 | 35 | 564 | 850 | 1 | 478 | 326 | 220 | 114 | 78 | 62 | 140 | 95 | 8962 | 0 | 12 | 18 | 24 | 36 | 48 | 60 | 06/10/1996 | 35 | Centerline | 5.9 | 33
4591 | 17 | 6 | 25 | 17 | 12 | 6 | 4 | 3 | 60 | 35 | 765 | 1095 | 1 | 628 | 437 | 301 | 157 | 106 | 84 | 140 | 95 | 12152 | 0 | 12 | 18 | 24 | 36 | 48 | 60 | 06/10/1996 | 35 | Centerline | 5.9 | 43
5334 | 9 | 8 | 17 | 12 | 9 | 5 | 4 | 3 | 60 | 36 | 570 | 945 | 1 | 431 | 308 | 225 | 135 | 98 | 79 | 140 | 97 | 9061 | 0 | 12 | 18 | 24 | 36 | 48 | 60 | 07/08/1996 | 46 | Outer Wheel Path | 5.9 | 37
5335 | 9 | 8 | 23 | 16 | 12 | 7 | 5 | 4 | 60 | 36 | 765 | 1211 | 1 | 573 | 416 | 304 | 181 | 130 | 104 | 140 | 97 | 12160 | 0 | 12 | 18 | 24 | 36 | 48 | 60 | 07/08/1996 | 46 | Outer Wheel Path | 5.9 | 48
5336 | 9 | 8 | 32 | 23 | 17 | 10 | 7 | 6 | 60 | 36 | 1041 | 1625 | 1 | 801 | 590 | 430 | 252 | 178 | 143 | 140 | 97 | 16546 | 0 | 12 | 18 | 24 | 36 | 48 | 60 | 07/08/1996 | 46 | Outer Wheel Path | 5.9 | 64
5337 | 9 | 8 | 11 | 7 | 5 | 3 | 2 | 2 | 60 | 36 | 375 | 638 | 1 | 292 | 188 | 134 | 78 | 56 | 44 | 140 | 97 | 5951 | 0 | 12 | 18 | 24 | 36 | 48 | 60 | 07/08/1996 | 55 | Outer Wheel Path | 5.9 | 25
5338 | 9 | 8 | 17 | 12 | 8 | 5 | 3 | 3 | 60 | 36 | 570 | 901 | 1 | 427 | 292 | 209 | 120 | 87 | 67 | 140 | 97 | 9049 | 0 | 12 | 18 | 24 | 36 | 48 | 60 | 07/08/1996 | 55 | Outer Wheel Path | 5.9 | 35
20325 | 11 | 27 | 9 | 7 | 5 | 3 | 2 | 2 | 29 | 22 | 386 | 299 | 1 | 219 | 174 | 136 | 85 | 57 | 43 | 84 | 71 | 6130 | 0 | 12 | 18 | 24 | 36 | 48 | 60 | 04/14/1997 | 55 | Outer Wheel Path | 5.9 | 12
5340 | 9 | 8 | 31 | 22 | 16 | 9 | 6 | 5 | 60 | 36 | 1044 | 1515 | 1 | 780 | 556 | 402 | 228 | 160 | 124 | 140 | 97 | 16581 | 0 | 12 | 18 | 24 | 36 | 48 | 60 | 07/08/1996 | 55 | Outer Wheel Path | 5.9 | 60
5341 | 9 | 8 | 11 | 7 | 5 | 3 | 2 | 2 | 60 | 36 | 379 | 593 | 1 | 272 | 183 | 129 | 77 | 58 | 47 | 139 | 97 | 6018 | 0 | 12 | 18 | 24 | 36 | 48 | 60 | 07/08/1996 | 65 | Outer Wheel Path | 5.9 | 23
5342 | 9 | 8 | 16 | 11 | 8 | 5 | 3 | 3 | 60 | 36 | 576 | 823 | 1 | 396 | 276 | 194 | 115 | 86 | 69 | 139 | 97 | 9145 | 0 | 12 | 18 | 24 | 36 | 48 | 60 | 07/08/1996 | 65 | Outer Wheel Path | 5.9 | 32
5343 | 9 | 8 | 21 | 14 | 10 | 6 | 4 | 4 | 60 | 36 | 776 | 1043 | 1 | 525 | 367 | 263 | 155 | 114 | 92 | 139 | 97 | 12335 | 0 | 12 | 18 | 24 | 36 | 48 | 60 | 07/08/1996 | 65 | Outer Wheel Path | 5.9 | 41
5344 | 9 | 8 | 28 | 20 | 15 | 9 | 6 | 5 | 60 | 36 | 1045 | 1399 | 1 | 723 | 514 | 369 | 218 | 154 | 126 | 139 | 97 | 16601 | 0 | 12 | 18 | 24 | 36 | 48 | 60 | 07/08/1996 | 65 | Outer Wheel Path | 5.9 | 55
5345 | 10 | 8 | 10 | 7 | 5 | 3 | 2 | 2 | 29 | 31 | 376 | 487 | 1 | 251 | 169 | 119 | 71 | 55 | 43 | 84 | 88 | 5979 | 0 | 12 | 18 | 24 | 36 | 48 | 60 | 07/08/1996 | 25 | Centerline | 5.9 | 19
5346 | 10 | 8 | 15 | 10 | 7 | 4 | 3 | 3 | 29 | 31 | 571 | 701 | 1 | 372 | 257 | 182 | 111 | 80 | 64 | 84 | 88 | 9065 | 0 | 12 | 18 | 24 | 36 | 48 | 60 | 07/08/1996 | 25 | Centerline | 5.9 | 28
5347 | 10 | 8 | 19 | 13 | 10 | 6 | 4 | 3 | 29 | 31 | 776 | 903 | 1 | 491 | 342 | 245 | 147 | 107 | 87 | 84 | 88 | 12327 | 0 | 12 | 18 | 24 | 36 | 48 | 60 | 07/08/1996 | 25 | Centerline | 5.9 | 36
5348 | 10 | 8 | 27 | 19 | 14 | 8 | 6 | 5 | 29 | 31 | 1058 | 1223 | 1 | 678 | 478 | 344 | 206 | 146 | 120 | 84 | 88 | 16808 | 0 | 12 | 18 | 24 | 36 | 48 | 60 | 07/08/1996 | 25 | Centerline | 5.9 | 48
5349 | 10 | 8 | 10 | 7 | 5 | 3 | 2 | 2 | 29 | 31 | 374 | 495 | 1 | 259 | 174 | 122 | 74 | 57 | 46 | 84 | 88 | 5943 | 0 | 12 | 18 | 24 | 36 | 48 | 60 | 07/08/1996 | 35 | Centerline | 5.9 | 19
5350 | 10 | 8 | 15 | 10 | 7 | 4 | 3 | 3 | 29 | 31 | 572 | 710 | 1 | 381 | 260 | 185 | 112 | 84 | 70 | 84 | 88 | 9081 | 0 | 12 | 18 | 24 | 36 | 48 | 60 | 07/08/1996 | 35 | Centerline | 5.9 | 28
5351 | 10 | 8 | 20 | 14 | 10 | 6 | 4 | 4 | 29 | 31 | 770 | 920 | 1 | 500 | 346 | 247 | 149 | 110 | 92 | 84 | 88 | 12231 | 0 | 12 | 18 | 24 | 36 | 48 | 60 | 07/08/1996 | 35 | Centerline | 5.9 | 36
5352 | 10 | 8 | 27 | 19 | 14 | 8 | 6 | 5 | 29 | 31 | 1053 | 1251 | 1 | 688 | 482 | 345 | 205 | 153 | 126 | 84 | 88 | 16728 | 0 | 12 | 18 | 24 | 36 | 48 | 60 | 07/08/1996 | 35 | Centerline | 5.9 | 49
5353 | 10 | 8 | 10 | 7 | 5 | 3 | 2 | 2 | 30 | 31 | 378 | 489 | 1 | 254 | 167 | 119 | 73 | 54 | 45 | 86 | 88 | 6002 | 0 | 12 | 18 | 24 | 36 | 48 | 60 | 07/08/1996 | 45 | Centerline | 5.9 | 19
5354 | 10 | 8 | 15 | 10 | 7 | 4 | 3 | 3 | 30 | 31 | 576 | 707 | 1 | 377 | 252 | 182 | 108 | 81 | 65 | 86 | 88 | 9157 | 0 | 12 | 18 | 24 | 36 | 48 | 60 | 07/08/1996 | 45 | Centerline | 5.9 | 28
5355 | 10 | 8 | 19 | 13 | 9 | 6 | 4 | 3 | 30 | 31 | 773 | 903 | 1 | 493 | 336 | 238 | 144 | 107 | 87 | 86 | 88 | 12275 | 0 | 12 | 18 | 24 | 36 | 48 | 60 | 07/08/1996 | 45 | Centerline | 5.9 | 36
5356 | 10 | 8 | 27 | 18 | 13 | 8 | 6 | 5 | 30 | 31 | 1053 | 1228 | 1 | 680 | 469 | 336 | 198 | 147 | 119 | 86 | 88 | 16724 | 0 | 12 | 18 | 24 | 36 | 48 | 60 | 07/08/1996 | 45 | Centerline | 5.9 | 48
5357 | 10 | 8 | 9 | 6 | 4 | 3 | 2 | 2 | 32 | 31 | 381 | 468 | 1 | 237 | 156 | 111 | 67 | 48 | 40 | 89 | 88 | 6054 | 0 | 12 | 18 | 24 | 36 | 48 | 60 | 07/08/1996 | 55 | Centerline | 5.9 | 18
5358 | 10 | 8 | 14 | 9 | 7 | 4 | 3 | 2 | 32 | 31 | 575 | 684 | 1 | 356 | 241 | 173 | 102 | 74 | 60 | 89 | 88 | 9133 | 0 | 12 | 18 | 24 | 36 | 48 | 60 | 07/08/1996 | 55 | Centerline | 5.9 | 27
5359 | 10 | 8 | 19 | 13 | 9 | 5 | 4 | 3 | 32 | 31 | 772 | 886 | 1 | 473 | 325 | 233 | 138 | 99 | 81 | 89 | 88 | 12259 | 0 | 12 | 18 | 24 | 36 | 48 | 60 | 07/08/1996 | 55 | Centerline | 5.9 | 35
5360 | 10 | 8 | 26 | 18 | 13 | 8 | 5 | 4 | 32 | 31 | 1056 | 1216 | 1 | 659 | 457 | 330 | 193 | 136 | 111 | 89 | 88 | 16776 | 0 | 12 | 18 | 24 | 36 | 48 | 60 | 07/08/1996 | 55 | Centerline | 5.9 | 48
5361 | 10 | 8 | 10 | 7 | 5 | 3 | 2 | 2 | 35 | 31 | 377 | 509 | 1 | 252 | 168 | 121 | 72 | 50 | 43 | 94 | 88 | 5987 | 0 | 12 | 18 | 24 | 36 | 48 | 60 | 07/08/1996 | 65 | Centerline | 5.9 | 20
5362 | 10 | 8 | 15 | 10 | 7 | 4 | 3 | 2 | 35 | 31 | 571 | 742 | 1 | 381 | 261 | 187 | 112 | 78 | 63 | 94 | 88 | 9065 | 0 | 12 | 18 | 24 | 36 | 48 | 60 | 07/08/1996 | 65 | Centerline | 5.9 | 29
5363 | 10 | 8 | 20 | 14 | 10 | 6 | 4 | 3 | 35 | 31 | 770 | 968 | 1 | 512 | 355 | 255 | 152 | 106 | 85 | 94 | 88 | 12231 | 0 | 12 | 18 | 24 | 36 | 48 | 60 | 07/08/1996 | 65 | Centerline | 5.9 | 38
5364 | 10 | 8 | 28 | 20 | 14 | 8 | 6 | 5 | 35 | 31 | 1054 | 1321 | 1 | 717 | 502 | 363 | 214 | 147 | 118 | 94 | 88 | 16748 | 0 | 12 | 18 | 24 | 36 | 48 | 60 | 07/08/1996 | 65 | Centerline | 5.9 | 52
5365 | 10 | 8 | 10 | 7 | 5 | 3 | 2 | 2 | 57 | 36 | 374 | 513 | 1 | 266 | 176 | 125 | 75 | 57 | 47 | 134 | 96 | 5943 | 0 | 12 | 18 | 24 | 36 | 48 | 60 | 07/08/1996 | 25 | Outer Wheel Path | 5.9 | 20
5568 | 15 | 8 | 19 | 13 | 9 | 5 | 3 | 3 | 62 | 36 | 1016 | 765 | 1 | 472 | 329 | 229 | 124 | 83 | 64 | 144 | 97 | 16140 | 0 | 12 | 18 | 24 | 36 | 48 | 60 | 07/09/1996 | 15 | Outer Wheel Path | 5.9 | 30
5569 | 15 | 8 | 8 | 5 | 3 | 2 | 1 | 1 | 62 | 36 | 381 | 331 | 1 | 193 | 125 | 89 | 46 | 34 | 27 | 144 | 97 | 6054 | 0 | 12 | 18 | 24 | 36 | 48 | 60 | 07/09/1996 | 25 | Outer Wheel Path | 5.9 | 13
5570 | 15 | 8 | 11 | 8 | 5 | 3 | 2 | 2 | 62 | 36 | 589 | 482 | 1 | 287 | 193 | 134 | 72 | 51 | 40 | 144 | 97 | 9351 | 0 | 12 | 18 | 24 | 36 | 48 | 60 | 07/09/1996 | 25 | Outer Wheel Path | 5.9 | 19
5571 | 15 | 8 | 15 | 10 | 7 | 4 | 3 | 2 | 62 | 36 | 797 | 622 | 1 | 377 | 258 | 183 | 98 | 69 | 55 | 144 | 97 | 12660 | 0 | 12 | 18 | 24 | 36 | 48 | 60 | 07/09/1996 | 25 | Outer Wheel Path | 5.9 | 24
5572 | 15 | 8 | 19 | 13 | 9 | 5 | 3 | 3 | 62 | 36 | 1016 | 781 | 1 | 479 | 333 | 237 | 129 | 88 | 71 | 144 | 97 | 16136 | 0 | 12 | 18 | 24 | 36 | 48 | 60 | 07/09/1996 | 25 | Outer Wheel Path | 5.9 | 31
5573 | 15 | 8 | 9 | 6 | 4 | 2 | 2 | 1 | 62 | 36 | 390 | 368 | 1 | 226 | 152 | 105 | 58 | 41 | 31 | 143 | 97 | 6189 | 0 | 12 | 18 | 24 | 36 | 48 | 60 | 07/09/1996 | 35 | Outer Wheel Path | 5.9 | 15
5574 | 15 | 8 | 13 | 9 | 6 | 4 | 2 | 2 | 62 | 36 | 592 | 537 | 1 | 338 | 234 | 162 | 90 | 61 | 47 | 143 | 97 | 9411 | 0 | 12 | 18 | 24 | 36 | 48 | 60 | 07/09/1996 | 35 | Outer Wheel Path | 5.9 | 21
5575 | 15 | 8 | 18 | 12 | 9 | 5 | 3 | 3 | 62 | 36 | 796 | 696 | 1 | 448 | 312 | 220 | 123 | 83 | 65 | 143 | 97 | 12653 | 0 | 12 | 18 | 24 | 36 | 48 | 60 | 07/09/1996 | 35 | Outer Wheel Path | 5.9 | 27
5576 | 15 | 8 | 22 | 16 | 11 | 6 | 4 | 3 | 62 | 36 | 1010 | 869 | 1 | 568 | 405 | 286 | 160 | 108 | 84 | 143 | 97 | 16045 | 0 | 12 | 18 | 24 | 36 | 48 | 60 | 07/09/1996 | 35 | Outer Wheel Path | 5.9 | 34
5577 | 15 | 8 | 9 | 6 | 4 | 2 | 2 | 1 | 61 | 36 | 380 | 395 | 1 | 227 | 153 | 106 | 58 | 43 | 33 | 142 | 97 | 6030 | 0 | 12 | 18 | 24 | 36 | 48 | 60 | 07/09/1996 | 45 | Outer Wheel Path | 5.9 | 16
5578 | 15 | 8 | 13 | 9 | 6 | 4 | 2 | 2 | 61 | 36 | 587 | 566 | 1 | 336 | 232 | 163 | 89 | 62 | 51 | 142 | 97 | 9324 | 0 | 12 | 18 | 24 | 36 | 48 | 60 | 07/09/1996 | 45 | Outer Wheel Path | 5.9 | 22
5579 | 15 | 8 | 18 | 12 | 9 | 5 | 3 | 3 | 61 | 36 | 793 | 728 | 1 | 445 | 314 | 220 | 125 | 82 | 68 | 142 | 97 | 12593 | 0 | 12 | 18 | 24 | 36 | 48 | 60 | 07/09/1996 | 45 | Outer Wheel Path | 5.9 | 29
5580 | 15 | 8 | 22 | 16 | 11 | 6 | 4 | 3 | 61 | 36 | 1008 | 916 | 1 | 564 | 403 | 286 | 162 | 108 | 85 | 142 | 97 | 16013 | 0 | 12 | 18 | 24 | 36 | 48 | 60 | 07/09/1996 | 45 | Outer Wheel Path | 5.9 | 36
5581 | 15 | 8 | 9 | 6 | 4 | 2 | 1 | 1 | 61 | 36 | 382 | 372 | 1 | 229 | 144 | 100 | 50 | 32 | 27 | 142 | 97 | 6074 | 0 | 12 | 18 | 24 | 36 | 48 | 60 | 07/09/1996 | 55 | Outer Wheel Path | 5.9 | 15
5582 | 15 | 8 | 13 | 9 | 6 | 3 | 2 | 2 | 61 | 36 | 593 | 544 | 1 | 338 | 225 | 155 | 79 | 49 | 41 | 142 | 97 | 9423 | 0 | 12 | 18 | 24 | 36 | 48 | 60 | 07/09/1996 | 55 | Outer Wheel Path | 5.9 | 21
5583 | 15 | 8 | 18 | 12 | 8 | 4 | 3 | 2 | 61 | 36 | 795 | 705 | 1 | 447 | 302 | 212 | 108 | 69 | 55 | 142 | 97 | 12629 | 0 | 12 | 18 | 24 | 36 | 48 | 60 | 07/09/1996 | 55 | Outer Wheel Path | 5.9 | 28
5584 | 15 | 8 | 22 | 15 | 11 | 6 | 4 | 3 | 61 | 36 | 1009 | 894 | 1 | 570 | 392 | 277 | 143 | 91 | 71 | 142 | 97 | 16037 | 0 | 12 | 18 | 24 | 36 | 48 | 60 | 07/09/1996 | 55 | Outer Wheel Path | 5.9 | 35
5585 | 16 | 8 | 7 | 5 | 4 | 2 | 2 | 1 | 48 | 34 | 390 | 315 | 1 | 190 | 133 | 98 | 53 | 39 | 33 | 118 | 92 | 6189 | 0 | 12 | 18 | 24 | 36 | 48 | 60 | 07/09/1996 | 15 | Centerline | 5.9 | 12
5586 | 16 | 8 | 11 | 8 | 6 | 3 | 2 | 2 | 48 | 34 | 598 | 464 | 1 | 284 | 205 | 148 | 84 | 57 | 47 | 118 | 92 | 9494 | 0 | 12 | 18 | 24 | 36 | 48 | 60 | 07/09/1996 | 15 | Centerline | 5.9 | 18
5587 | 16 | 8 | 15 | 11 | 8 | 4 | 3 | 2 | 48 | 34 | 799 | 599 | 1 | 373 | 273 | 199 | 114 | 76 | 60 | 118 | 92 | 12696 | 0 | 12 | 18 | 24 | 36 | 48 | 60 | 07/09/1996 | 15 | Centerline | 5.9 | 24
5588 | 16 | 8 | 19 | 14 | 10 | 6 | 4 | 3 | 48 | 34 | 1021 | 765 | 1 | 484 | 357 | 262 | 150 | 100 | 78 | 118 | 92 | 16228 | 0 | 12 | 18 | 24 | 36 | 48 | 60 | 07/09/1996 | 15 | Centerline | 5.9 | 30
11146 | 17 | 18 | 10 | 9 | 7 | 5 | 3 | 2 | 8 | 11 | 556 | 334 | 1 | 265 | 220 | 178 | 116 | 75 | 53 | 46 | 51 | 8839 | 0 | 12 | 18 | 24 | 36 | 48 | 60 | 11/22/1996 | 35 | Outer Wheel Path | 5.9 | 13
11147 | 17 | 18 | 15 | 12 | 10 | 6 | 4 | 3 | 8 | 11 | 781 | 466 | 1 | 371 | 308 | 250 | 163 | 107 | 75 | 46 | 51 | 12402 | 0 | 12 | 18 | 24 | 36 | 48 | 60 | 11/22/1996 | 35 | Outer Wheel Path | 5.9 | 18
11148 | 17 | 18 | 19 | 16 | 13 | 9 | 6 | 4 | 8 | 11 | 1023 | 617 | 1 | 489 | 409 | 332 | 218 | 143 | 100 | 46 | 51 | 16248 | 0 | 12 | 18 | 24 | 36 | 48 | 60 | 11/22/1996 | 35 | Outer Wheel Path | 5.9 | 24
11149 | 17 | 18 | 8 | 6 | 5 | 4 | 2 | 2 | 8 | 11 | 402 | 254 | 1 | 202 | 164 | 136 | 90 | 55 | 40 | 46 | 51 | 6380 | 0 | 12 | 18 | 24 | 36 | 48 | 60 | 11/22/1996 | 45 | Outer Wheel Path | 5.9 | 10
11150 | 17 | 18 | 11 | 9 | 7 | 5 | 3 | 2 | 8 | 11 | 556 | 351 | 1 | 278 | 229 | 187 | 126 | 77 | 54 | 46 | 51 | 8835 | 0 | 12 | 18 | 24 | 36 | 48 | 60 | 11/22/1996 | 45 | Outer Wheel Path | 5.9 | 14
30376 | 14 | 43 | 16 | 14 | 12 | 8 | 6 | 4 | 10 | 12 | 1025 | 513 | 1 | 419 | 359 | 303 | 212 | 150 | 113 | 50 | 53 | 16291 | 0 | 12 | 18 | 24 | 36 | 48 | 60 | 03/04/1998 | 35 | Outer Wheel Path | 5.9 | 20
31040 | 55 | 43 | 22 | 18 | 14 | 8 | 5 | 4 | 24 | 18 | 988 | 695 | 1 | 549 | 446 | 353 | 214 | 138 | 100 | 74 | 64 | 15699 | 0 | 12 | 18 | 24 | 36 | 48 | 60 | 03/04/1998 | 53 | Centerline | 5.9 | 27
31041 | 55 | 43 | 11 | 8 | 6 | 4 | 2 | 2 | 24 | 18 | 371 | 340 | 1 | 268 | 212 | 163 | 93 | 59 | 45 | 74 | 64 | 5891 | 0 | 12 | 18 | 24 | 36 | 48 | 60 | 03/04/1998 | 63 | Centerline | 5.9 | 13
31042 | 55 | 43 | 16 | 13 | 10 | 6 | 4 | 3 | 24 | 18 | 571 | 516 | 1 | 402 | 324 | 253 | 146 | 90 | 70 | 74 | 64 | 9077 | 0 | 12 | 18 | 24 | 36 | 48 | 60 | 03/04/1998 | 63 | Centerline | 5.9 | 20
31043 | 55 | 43 | 21 | 17 | 13 | 8 | 5 | 4 | 24 | 18 | 761 | 674 | 1 | 528 | 429 | 336 | 199 | 122 | 93 | 74 | 64 | 12088 | 0 | 12 | 18 | 24 | 36 | 48 | 60 | 03/04/1998 | 63 | Centerline | 5.9 | 27
31044 | 55 | 43 | 27 | 22 | 17 | 10 | 6 | 5 | 24 | 18 | 983 | 853 | 1 | 674 | 552 | 435 | 263 | 160 | 121 | 74 | 64 | 15616 | 0 | 12 | 18 | 24 | 36 | 48 | 60 | 03/04/1998 | 63 | Centerline | 5.9 | 34
31045 | 55 | 43 | 8 | 7 | 6 | 4 | 2 | 2 | 19 | 16 | 376 | 277 | 1 | 214 | 180 | 144 | 91 | 60 | 45 | 65 | 61 | 5971 | 0 | 12 | 18 | 24 | 36 | 48 | 60 | 03/04/1998 | 23 | Outer Wheel Path | 5.9 | 11
31046 | 55 | 43 | 13 | 11 | 9 | 6 | 4 | 3 | 19 | 16 | 583 | 422 | 1 | 333 | 276 | 223 | 142 | 94 | 68 | 65 | 61 | 9268 | 0 | 12 | 18 | 24 | 36 | 48 | 60 | 03/04/1998 | 23 | Outer Wheel Path | 5.9 | 17
31047 | 55 | 43 | 17 | 14 | 12 | 8 | 5 | 4 | 19 | 16 | 771 | 560 | 1 | 441 | 368 | 298 | 191 | 126 | 92 | 65 | 61 | 12247 | 0 | 12 | 18 | 24 | 36 | 48 | 60 | 03/04/1998 | 23 | Outer Wheel Path | 5.9 | 22
31048 | 55 | 43 | 23 | 19 | 15 | 10 | 7 | 5 | 19 | 16 | 1001 | 720 | 1 | 572 | 476 | 388 | 249 | 167 | 120 | 65 | 61 | 15902 | 0 | 12 | 18 | 24 | 36 | 48 | 60 | 03/04/1998 | 23 | Outer Wheel Path | 5.9 | 28
31049 | 55 | 43 | 8 | 7 | 5 | 3 | 2 | 2 | 19 | 16 | 380 | 252 | 1 | 200 | 167 | 133 | 84 | 56 | 43 | 65 | 61 | 6034 | 0 | 12 | 18 | 24 | 36 | 48 | 60 | 03/04/1998 | 33 | Outer Wheel Path | 5.9 | 10
31050 | 55 | 43 | 12 | 10 | 8 | 5 | 3 | 3 | 19 | 16 | 579 | 391 | 1 | 307 | 257 | 207 | 131 | 87 | 66 | 65 | 61 | 9204 | 0 | 12 | 18 | 24 | 36 | 48 | 60 | 03/04/1998 | 33 | Outer Wheel Path | 5.9 | 15
31051 | 55 | 43 | 16 | 13 | 11 | 7 | 5 | 4 | 19 | 16 | 769 | 515 | 1 | 404 | 341 | 274 | 176 | 115 | 89 | 65 | 61 | 12223 | 0 | 12 | 18 | 24 | 36 | 48 | 60 | 03/04/1998 | 33 | Outer Wheel Path | 5.9 | 20
31052 | 55 | 43 | 20 | 17 | 14 | 9 | 6 | 5 | 19 | 16 | 986 | 661 | 1 | 520 | 438 | 355 | 229 | 153 | 115 | 65 | 61 | 15664 | 0 | 12 | 18 | 24 | 36 | 48 | 60 | 03/04/1998 | 33 | Outer Wheel Path | 5.9 | 26
31053 | 55 | 43 | 8 | 6 | 5 | 3 | 2 | 2 | 19 | 16 | 375 | 248 | 1 | 200 | 160 | 129 | 84 | 61 | 40 | 65 | 61 | 5959 | 0 | 12 | 18 | 24 | 36 | 48 | 60 | 03/04/1998 | 43 | Outer Wheel Path | 5.9 | 10
31054 | 55 | 43 | 12 | 10 | 8 | 5 | 3 | 2 | 19 | 16 | 579 | 385 | 1 | 306 | 252 | 204 | 130 | 88 | 63 | 65 | 61 | 9196 | 0 | 12 | 18 | 24 | 36 | 48 | 60 | 03/04/1998 | 43 | Outer Wheel Path | 5.9 | 15
31055 | 55 | 43 | 16 | 13 | 11 | 7 | 5 | 3 | 19 | 16 | 775 | 509 | 1 | 403 | 330 | 270 | 175 | 120 | 84 | 65 | 61 | 12307 | 0 | 12 | 18 | 24 | 36 | 48 | 60 | 03/04/1998 | 43 | Outer Wheel Path | 5.9 | 20
31056 | 55 | 43 | 20 | 17 | 14 | 9 | 6 | 4 | 19 | 16 | 1007 | 650 | 1 | 520 | 430 | 352 | 228 | 154 | 110 | 65 | 61 | 15997 | 0 | 12 | 18 | 24 | 36 | 48 | 60 | 03/04/1998 | 43 | Outer Wheel Path | 5.9 | 26
31057 | 55 | 43 | 8 | 6 | 5 | 3 | 2 | 2 | 19 | 16 | 380 | 256 | 1 | 201 | 163 | 131 | 83 | 57 | 42 | 65 | 61 | 6030 | 0 | 12 | 18 | 24 | 36 | 48 | 60 | 03/04/1998 | 53 | Outer Wheel Path | 5.9 | 10
31058 | 55 | 43 | 12 | 10 | 8 | 5 | 3 | 3 | 19 | 16 | 581 | 392 | 1 | 307 | 251 | 203 | 129 | 87 | 64 | 65 | 61 | 9232 | 0 | 12 | 18 | 24 | 36 | 48 | 60 | 03/04/1998 | 53 | Outer Wheel Path | 5.9 | 15
31059 | 55 | 43 | 16 | 13 | 11 | 7 | 5 | 3 | 19 | 16 | 776 | 517 | 1 | 408 | 336 | 272 | 174 | 118 | 86 | 65 | 61 | 12327 | 0 | 12 | 18 | 24 | 36 | 48 | 60 | 03/04/1998 | 53 | Outer Wheel Path | 5.9 | 20
31060 | 55 | 43 | 21 | 17 | 14 | 9 | 6 | 4 | 19 | 16 | 1002 | 660 | 1 | 526 | 435 | 354 | 227 | 155 | 112 | 65 | 61 | 15918 | 0 | 12 | 18 | 24 | 36 | 48 | 60 | 03/04/1998 | 53 | Outer Wheel Path | 5.9 | 26
31061 | 55 | 43 | 10 | 8 | 7 | 4 | 2 | 2 | 19 | 16 | 376 | 294 | 1 | 241 | 204 | 167 | 105 | 63 | 49 | 65 | 61 | 5975 | 0 | 12 | 18 | 24 | 36 | 48 | 60 | 03/04/1998 | 63 | Outer Wheel Path | 5.9 | 12
31062 | 55 | 43 | 14 | 12 | 10 | 6 | 4 | 3 | 19 | 16 | 574 | 448 | 1 | 363 | 309 | 254 | 161 | 95 | 73 | 65 | 61 | 9125 | 0 | 12 | 18 | 24 | 36 | 48 | 60 | 03/04/1998 | 63 | Outer Wheel Path | 5.9 | 18
31063 | 55 | 43 | 19 | 16 | 13 | 8 | 5 | 4 | 19 | 16 | 763 | 588 | 1 | 477 | 408 | 336 | 215 | 127 | 99 | 65 | 61 | 12116 | 0 | 12 | 18 | 24 | 36 | 48 | 60 | 03/04/1998 | 63 | Outer Wheel Path | 5.9 | 23
31064 | 55 | 43 | 24 | 21 | 17 | 11 | 7 | 5 | 19 | 16 | 965 | 750 | 1 | 615 | 526 | 433 | 280 | 167 | 128 | 65 | 61 | 15326 | 0 | 12 | 18 | 24 | 36 | 48 | 60 | 03/04/1998 | 63 | Outer Wheel Path | 5.9 | 30
31065 | 56 | 43 | 14 | 10 | 8 | 4 | 3 | 2 | 24 | 19 | 367 | 499 | 1 | 344 | 264 | 196 | 111 | 71 | 53 | 74 | 65 | 5828 | 0 | 12 | 18 | 24 | 36 | 48 | 60 | 03/04/1998 | 23 | Centerline | 5.9 | 20
31066 | 56 | 43 | 20 | 16 | 12 | 7 | 4 | 3 | 24 | 19 | 566 | 731 | 1 | 514 | 398 | 301 | 169 | 108 | 81 | 74 | 65 | 8990 | 0 | 12 | 18 | 24 | 36 | 48 | 60 | 03/04/1998 | 23 | Centerline | 5.9 | 29
31067 | 56 | 43 | 26 | 21 | 16 | 9 | 6 | 4 | 24 | 19 | 746 | 938 | 1 | 669 | 525 | 399 | 228 | 144 | 108 | 74 | 65 | 11846 | 0 | 12 | 18 | 24 | 36 | 48 | 60 | 03/04/1998 | 23 | Centerline | 5.9 | 37
30468 | 17 | 43 | 17 | 14 | 11 | 8 | 5 | 4 | 20 | 15 | 1005 | 527 | 1 | 420 | 352 | 290 | 195 | 138 | 104 | 67 | 59 | 15974 | 0 | 12 | 18 | 24 | 36 | 48 | 60 | 03/04/1998 | 25 | Centerline | 5.9 | 21
30469 | 17 | 43 | 6 | 5 | 4 | 3 | 2 | 2 | 20 | 15 | 371 | 203 | 1 | 164 | 136 | 110 | 72 | 51 | 39 | 67 | 59 | 5891 | 0 | 12 | 18 | 24 | 36 | 48 | 60 | 03/04/1998 | 35 | Centerline | 5.9 | 8
30470 | 17 | 43 | 10 | 8 | 7 | 4 | 3 | 2 | 20 | 15 | 581 | 317 | 1 | 251 | 209 | 170 | 112 | 78 | 59 | 67 | 59 | 9228 | 0 | 12 | 18 | 24 | 36 | 48 | 60 | 03/04/1998 | 35 | Centerline | 5.9 | 12
30471 | 17 | 43 | 13 | 11 | 9 | 6 | 4 | 3 | 20 | 15 | 778 | 418 | 1 | 330 | 275 | 224 | 148 | 103 | 78 | 67 | 59 | 12359 | 0 | 12 | 18 | 24 | 36 | 48 | 60 | 03/04/1998 | 35 | Centerline | 5.9 | 16
30472 | 17 | 43 | 17 | 14 | 11 | 8 | 5 | 4 | 20 | 15 | 987 | 546 | 1 | 426 | 355 | 290 | 192 | 134 | 101 | 67 | 59 | 15684 | 0 | 12 | 18 | 24 | 36 | 48 | 60 | 03/04/1998 | 35 | Centerline | 5.9 | 22
30473 | 17 | 43 | 7 | 6 | 5 | 3 | 2 | 2 | 20 | 15 | 366 | 224 | 1 | 182 | 149 | 121 | 79 | 53 | 39 | 67 | 59 | 5820 | 0 | 12 | 18 | 24 | 36 | 48 | 60 | 03/04/1998 | 45 | Centerline | 5.9 | 9
30474 | 17 | 43 | 11 | 9 | 7 | 5 | 3 | 2 | 20 | 15 | 575 | 348 | 1 | 275 | 230 | 187 | 121 | 81 | 59 | 67 | 59 | 9129 | 0 | 12 | 18 | 24 | 36 | 48 | 60 | 03/04/1998 | 45 | Centerline | 5.9 | 14
30475 | 17 | 43 | 14 | 12 | 10 | 6 | 4 | 3 | 20 | 15 | 772 | 461 | 1 | 366 | 303 | 247 | 162 | 108 | 79 | 67 | 59 | 12271 | 0 | 12 | 18 | 24 | 36 | 48 | 60 | 03/04/1998 | 45 | Centerline | 5.9 | 18
30476 | 17 | 43 | 19 | 15 | 13 | 8 | 6 | 4 | 20 | 15 | 989 | 601 | 1 | 472 | 393 | 321 | 210 | 140 | 103 | 67 | 59 | 15707 | 0 | 12 | 18 | 24 | 36 | 48 | 60 | 03/04/1998 | 45 | Centerline | 5.9 | 24
30477 | 17 | 43 | 8 | 7 | 5 | 3 | 2 | 2 | 20 | 15 | 375 | 259 | 1 | 204 | 165 | 132 | 84 | 57 | 43 | 67 | 59 | 5963 | 0 | 12 | 18 | 24 | 36 | 48 | 60 | 03/04/1998 | 55 | Centerline | 5.9 | 10
30478 | 17 | 43 | 12 | 10 | 8 | 5 | 3 | 3 | 20 | 15 | 582 | 392 | 1 | 305 | 250 | 202 | 128 | 87 | 65 | 67 | 59 | 9248 | 0 | 12 | 18 | 24 | 36 | 48 | 60 | 03/04/1998 | 55 | Centerline | 5.9 | 15
30479 | 17 | 43 | 16 | 13 | 10 | 7 | 4 | 3 | 20 | 15 | 775 | 523 | 1 | 403 | 331 | 267 | 171 | 114 | 87 | 67 | 59 | 12311 | 0 | 12 | 18 | 24 | 36 | 48 | 60 | 03/04/1998 | 55 | Centerline | 5.9 | 21
30480 | 17 | 43 | 21 | 17 | 14 | 9 | 6 | 4 | 20 | 15 | 998 | 686 | 1 | 521 | 429 | 346 | 221 | 149 | 113 | 67 | 59 | 15850 | 0 | 12 | 18 | 24 | 36 | 48 | 60 | 03/04/1998 | 55 | Centerline | 5.9 | 27
30481 | 17 | 43 | 8 | 7 | 5 | 3 | 2 | 2 | 20 | 15 | 374 | 239 | 1 | 198 | 167 | 136 | 88 | 59 | 42 | 67 | 59 | 5943 | 0 | 12 | 18 | 24 | 36 | 48 | 60 | 03/04/1998 | 65 | Centerline | 5.9 | 9
30482 | 17 | 43 | 12 | 10 | 8 | 5 | 4 | 3 | 20 | 15 | 583 | 363 | 1 | 298 | 252 | 207 | 134 | 89 | 65 | 67 | 59 | 9268 | 0 | 12 | 18 | 24 | 36 | 48 | 60 | 03/04/1998 | 65 | Centerline | 5.9 | 14
30483 | 17 | 43 | 15 | 13 | 11 | 7 | 5 | 3 | 20 | 15 | 774 | 477 | 1 | 392 | 332 | 273 | 178 | 119 | 87 | 67 | 59 | 12303 | 0 | 12 | 18 | 24 | 36 | 48 | 60 | 03/04/1998 | 65 | Centerline | 5.9 | 19
30484 | 17 | 43 | 20 | 17 | 14 | 9 | 6 | 4 | 20 | 15 | 996 | 617 | 1 | 507 | 430 | 354 | 231 | 154 | 112 | 67 | 59 | 15831 | 0 | 12 | 18 | 24 | 36 | 48 | 60 | 03/04/1998 | 65 | Centerline | 5.9 | 24
30485 | 17 | 43 | 7 | 6 | 5 | 3 | 2 | 2 | 11 | 15 | 390 | 223 | 1 | 180 | 155 | 129 | 88 | 61 | 45 | 51 | 58 | 6201 | 0 | 12 | 18 | 24 | 36 | 48 | 60 | 03/04/1998 | 25 | Outer Wheel Path | 5.9 | 9
30486 | 17 | 43 | 11 | 9 | 8 | 5 | 4 | 3 | 11 | 15 | 602 | 339 | 1 | 271 | 236 | 195 | 135 | 93 | 69 | 51 | 58 | 9562 | 0 | 12 | 18 | 24 | 36 | 48 | 60 | 03/04/1998 | 25 | Outer Wheel Path | 5.9 | 13
30487 | 17 | 43 | 14 | 12 | 10 | 7 | 5 | 4 | 11 | 15 | 782 | 447 | 1 | 363 | 311 | 260 | 179 | 125 | 90 | 51 | 58 | 12426 | 0 | 12 | 18 | 24 | 36 | 48 | 60 | 03/04/1998 | 25 | Outer Wheel Path | 5.9 | 18
30488 | 17 | 43 | 18 | 16 | 13 | 9 | 6 | 5 | 11 | 15 | 1002 | 578 | 1 | 468 | 403 | 337 | 232 | 162 | 118 | 51 | 58 | 15922 | 0 | 12 | 18 | 24 | 36 | 48 | 60 | 03/04/1998 | 25 | Outer Wheel Path | 5.9 | 23
20072 | 5 | 27 | 24 | 19 | 15 | 10 | 7 | 5 | -995 | 17 | 978 | 825 | 1 | 604 | 487 | 387 | 248 | 176 | 136 | -995 | 63 | 15537 | 0 | 12 | 18 | 24 | 36 | 48 | 60 | 04/14/1997 | 65 | Centerline | 5.9 | 32
20073 | 5 | 27 | 12 | 9 | 6 | 4 | 3 | 2 | 37 | 23 | 388 | 469 | 1 | 306 | 222 | 162 | 97 | 69 | 55 | 98 | 73 | 6169 | 0 | 12 | 18 | 24 | 36 | 48 | 60 | 04/14/1997 | 25 | Outer Wheel Path | 5.9 | 18
20074 | 5 | 27 | 17 | 12 | 9 | 6 | 4 | 3 | 37 | 23 | 551 | 640 | 1 | 423 | 312 | 232 | 140 | 100 | 78 | 98 | 73 | 8759 | 0 | 12 | 18 | 24 | 36 | 48 | 60 | 04/14/1997 | 25 | Outer Wheel Path | 5.9 | 25
30492 | 17 | 43 | 19 | 16 | 14 | 9 | 6 | 4 | 11 | 15 | 1017 | 612 | 1 | 494 | 415 | 344 | 228 | 155 | 111 | 51 | 58 | 16160 | 0 | 12 | 18 | 24 | 36 | 48 | 60 | 03/04/1998 | 35 | Outer Wheel Path | 5.9 | 24
2686 | 5 | 4 | 16 | 11 | 8 | 4 | 4 | 3 | 48 | 27 | 584 | 753 | 1 | 409 | 282 | 200 | 109 | 93 | 75 | 118 | 80 | 9272 | 0 | 12 | 18 | 24 | 36 | 48 | 60 | 05/13/1996 | 65 | Outer Wheel Path | 5.9 | 30
2687 | 5 | 4 | 21 | 15 | 10 | 6 | 4 | 4 | 48 | 27 | 778 | 947 | 1 | 541 | 370 | 259 | 159 | 114 | 105 | 118 | 80 | 12359 | 0 | 12 | 18 | 24 | 36 | 48 | 60 | 05/13/1996 | 65 | Outer Wheel Path | 5.9 | 37
2688 | 5 | 4 | 27 | 19 | 14 | 8 | 6 | 5 | 48 | 27 | 1000 | 1199 | 1 | 677 | 480 | 348 | 195 | 154 | 127 | 118 | 80 | 15886 | 0 | 12 | 18 | 24 | 36 | 48 | 60 | 05/13/1996 | 65 | Outer Wheel Path | 5.9 | 47
2689 | 6 | 4 | 14 | 10 | 7 | 4 | 3 | 2 | 42 | 27 | 394 | 618 | 1 | 360 | 256 | 185 | 105 | 69 | 53 | 108 | 81 | 6265 | 0 | 12 | 18 | 24 | 36 | 48 | 60 | 05/13/1996 | 25 | Centerline | 5.9 | 24
2690 | 6 | 4 | 21 | 15 | 11 | 7 | 4 | 3 | 42 | 27 | 585 | 906 | 1 | 541 | 392 | 287 | 165 | 112 | 86 | 108 | 81 | 9300 | 0 | 12 | 18 | 24 | 36 | 48 | 60 | 05/13/1996 | 25 | Centerline | 5.9 | 36
2691 | 6 | 4 | 28 | 21 | 15 | 9 | 6 | 4 | 42 | 27 | 776 | 1192 | 1 | 719 | 524 | 386 | 223 | 148 | 112 | 108 | 81 | 12327 | 0 | 12 | 18 | 24 | 36 | 48 | 60 | 05/13/1996 | 25 | Centerline | 5.9 | 47
2692 | 6 | 4 | 37 | 27 | 20 | 12 | 8 | 6 | 42 | 27 | 996 | 1529 | 1 | 932 | 685 | 505 | 293 | 192 | 145 | 108 | 81 | 15831 | 0 | 12 | 18 | 24 | 36 | 48 | 60 | 05/13/1996 | 25 | Centerline | 5.9 | 60
2693 | 6 | 4 | 12 | 9 | 6 | 4 | 3 | 2 | 43 | 27 | 393 | 537 | 1 | 314 | 221 | 160 | 95 | 65 | 51 | 108 | 81 | 6249 | 0 | 12 | 18 | 24 | 36 | 48 | 60 | 05/13/1996 | 35 | Centerline | 5.9 | 21
2694 | 6 | 4 | 19 | 13 | 10 | 6 | 4 | 3 | 43 | 27 | 589 | 796 | 1 | 474 | 340 | 252 | 152 | 107 | 83 | 108 | 81 | 9351 | 0 | 12 | 18 | 24 | 36 | 48 | 60 | 05/13/1996 | 35 | Centerline | 5.9 | 31
2695 | 6 | 4 | 25 | 18 | 13 | 8 | 5 | 4 | 43 | 27 | 777 | 1062 | 1 | 629 | 455 | 337 | 202 | 139 | 107 | 108 | 81 | 12343 | 0 | 12 | 18 | 24 | 36 | 48 | 60 | 05/13/1996 | 35 | Centerline | 5.9 | 42
2696 | 6 | 4 | 32 | 24 | 17 | 10 | 7 | 5 | 43 | 27 | 1001 | 1370 | 1 | 823 | 598 | 442 | 262 | 180 | 139 | 108 | 81 | 15898 | 0 | 12 | 18 | 24 | 36 | 48 | 60 | 05/13/1996 | 35 | Centerline | 5.9 | 54
2697 | 6 | 4 | 13 | 9 | 6 | 4 | 3 | 2 | 44 | 27 | 393 | 562 | 1 | 322 | 221 | 160 | 93 | 65 | 54 | 110 | 81 | 6237 | 0 | 12 | 18 | 24 | 36 | 48 | 60 | 05/13/1996 | 46 | Centerline | 5.9 | 22
2698 | 6 | 4 | 19 | 13 | 10 | 6 | 4 | 3 | 44 | 27 | 587 | 823 | 1 | 479 | 342 | 248 | 148 | 104 | 86 | 110 | 81 | 9328 | 0 | 12 | 18 | 24 | 36 | 48 | 60 | 05/13/1996 | 46 | Centerline | 5.9 | 32
2699 | 6 | 4 | 25 | 18 | 13 | 8 | 5 | 4 | 44 | 27 | 780 | 1083 | 1 | 636 | 456 | 333 | 196 | 136 | 110 | 110 | 81 | 12390 | 0 | 12 | 18 | 24 | 36 | 48 | 60 | 05/13/1996 | 46 | Centerline | 5.9 | 43
2700 | 6 | 4 | 32 | 24 | 17 | 10 | 7 | 6 | 44 | 27 | 1005 | 1392 | 1 | 824 | 597 | 435 | 257 | 174 | 140 | 110 | 81 | 15970 | 0 | 12 | 18 | 24 | 36 | 48 | 60 | 05/13/1996 | 46 | Centerline | 5.9 | 55
2701 | 6 | 4 | 13 | 10 | 7 | 4 | 3 | 2 | 44 | 27 | 394 | 580 | 1 | 341 | 246 | 181 | 104 | 70 | 54 | 110 | 81 | 6253 | 0 | 12 | 18 | 24 | 36 | 48 | 60 | 05/13/1996 | 55 | Centerline | 5.9 | 23
2702 | 6 | 4 | 20 | 15 | 11 | 6 | 4 | 3 | 44 | 27 | 585 | 855 | 1 | 512 | 377 | 281 | 164 | 110 | 85 | 110 | 81 | 9292 | 0 | 12 | 18 | 24 | 36 | 48 | 60 | 05/13/1996 | 55 | Centerline | 5.9 | 34
2703 | 6 | 4 | 27 | 20 | 15 | 9 | 6 | 4 | 44 | 27 | 776 | 1127 | 1 | 681 | 501 | 375 | 219 | 145 | 111 | 110 | 81 | 12335 | 0 | 12 | 18 | 24 | 36 | 48 | 60 | 05/13/1996 | 55 | Centerline | 5.9 | 44
2704 | 6 | 4 | 35 | 26 | 19 | 11 | 8 | 6 | 44 | 27 | 998 | 1452 | 1 | 890 | 660 | 491 | 287 | 191 | 146 | 110 | 81 | 15858 | 0 | 12 | 18 | 24 | 36 | 48 | 60 | 05/13/1996 | 55 | Centerline | 5.9 | 57
2705 | 6 | 4 | 13 | 9 | 7 | 4 | 3 | 2 | 43 | 27 | 395 | 559 | 1 | 333 | 236 | 173 | 100 | 68 | 54 | 109 | 81 | 6281 | 0 | 12 | 18 | 24 | 36 | 48 | 60 | 05/13/1996 | 65 | Centerline | 5.9 | 22
2706 | 6 | 4 | 19 | 14 | 10 | 6 | 4 | 3 | 43 | 27 | 585 | 822 | 1 | 495 | 357 | 263 | 154 | 105 | 82 | 109 | 81 | 9300 | 0 | 12 | 18 | 24 | 36 | 48 | 60 | 05/13/1996 | 65 | Centerline | 5.9 | 32
2707 | 6 | 4 | 26 | 19 | 14 | 8 | 6 | 4 | 43 | 27 | 777 | 1086 | 1 | 657 | 478 | 353 | 207 | 141 | 108 | 109 | 81 | 12351 | 0 | 12 | 18 | 24 | 36 | 48 | 60 | 05/13/1996 | 65 | Centerline | 5.9 | 43
2708 | 6 | 4 | 34 | 25 | 18 | 11 | 7 | 6 | 43 | 27 | 1001 | 1415 | 1 | 857 | 627 | 463 | 272 | 182 | 141 | 109 | 81 | 15898 | 0 | 12 | 18 | 24 | 36 | 48 | 60 | 05/13/1996 | 65 | Centerline | 5.9 | 56
2709 | 6 | 4 | 14 | 10 | 7 | 4 | 3 | 2 | 49 | 27 | 398 | 619 | 1 | 366 | 248 | 177 | 94 | 65 | 52 | 119 | 80 | 6324 | 0 | 12 | 18 | 24 | 36 | 48 | 60 | 05/13/1996 | 25 | Outer Wheel Path | 5.9 | 24
2710 | 6 | 4 | 22 | 15 | 11 | 6 | 4 | 3 | 49 | 27 | 590 | 882 | 1 | 550 | 387 | 278 | 153 | 105 | 85 | 119 | 80 | 9367 | 0 | 12 | 18 | 24 | 36 | 48 | 60 | 05/13/1996 | 25 | Outer Wheel Path | 5.9 | 35
2711 | 6 | 4 | 28 | 20 | 15 | 8 | 6 | 4 | 49 | 27 | 784 | 1139 | 1 | 720 | 519 | 373 | 207 | 141 | 108 | 119 | 80 | 12454 | 0 | 12 | 18 | 24 | 36 | 48 | 60 | 05/13/1996 | 25 | Outer Wheel Path | 5.9 | 45
2712 | 6 | 4 | 36 | 26 | 19 | 11 | 7 | 6 | 49 | 27 | 993 | 1418 | 1 | 918 | 671 | 492 | 273 | 183 | 143 | 119 | 80 | 15779 | 0 | 12 | 18 | 24 | 36 | 48 | 60 | 05/13/1996 | 25 | Outer Wheel Path | 5.9 | 56
2713 | 6 | 4 | 13 | 9 | 6 | 3 | 2 | 2 | 49 | 27 | 400 | 536 | 1 | 324 | 223 | 152 | 86 | 56 | 52 | 119 | 80 | 6356 | 0 | 12 | 18 | 24 | 36 | 48 | 60 | 05/13/1996 | 35 | Outer Wheel Path | 5.9 | 21
2714 | 6 | 4 | 19 | 14 | 10 | 6 | 4 | 3 | 49 | 27 | 593 | 774 | 1 | 488 | 348 | 248 | 140 | 98 | 82 | 119 | 80 | 9415 | 0 | 12 | 18 | 24 | 36 | 48 | 60 | 05/13/1996 | 35 | Outer Wheel Path | 5.9 | 30
2715 | 6 | 4 | 25 | 18 | 13 | 7 | 5 | 4 | 49 | 27 | 789 | 984 | 1 | 636 | 460 | 331 | 186 | 131 | 101 | 119 | 80 | 12533 | 0 | 12 | 18 | 24 | 36 | 48 | 60 | 05/13/1996 | 35 | Outer Wheel Path | 5.9 | 39
2716 | 6 | 4 | 32 | 23 | 17 | 10 | 7 | 5 | 49 | 27 | 999 | 1241 | 1 | 808 | 594 | 433 | 246 | 168 | 133 | 119 | 80 | 15870 | 0 | 12 | 18 | 24 | 36 | 48 | 60 | 05/13/1996 | 35 | Outer Wheel Path | 5.9 | 49
2717 | 6 | 4 | 14 | 9 | 7 | 3 | 3 | 2 | 49 | 27 | 377 | 631 | 1 | 352 | 240 | 166 | 87 | 69 | 54 | 119 | 80 | 5991 | 0 | 12 | 18 | 24 | 36 | 48 | 60 | 05/13/1996 | 45 | Outer Wheel Path | 5.9 | 25
2718 | 6 | 4 | 21 | 15 | 10 | 6 | 4 | 3 | 49 | 27 | 566 | 908 | 1 | 523 | 371 | 263 | 154 | 92 | 81 | 119 | 80 | 8990 | 0 | 12 | 18 | 24 | 36 | 48 | 60 | 05/13/1996 | 45 | Outer Wheel Path | 5.9 | 36
2719 | 6 | 4 | 27 | 19 | 14 | 8 | 5 | 4 | 49 | 27 | 760 | 1154 | 1 | 687 | 493 | 352 | 203 | 126 | 104 | 119 | 80 | 12069 | 0 | 12 | 18 | 24 | 36 | 48 | 60 | 05/13/1996 | 45 | Outer Wheel Path | 5.9 | 45
2720 | 6 | 4 | 35 | 25 | 18 | 10 | 7 | 5 | 49 | 27 | 976 | 1440 | 1 | 882 | 637 | 467 | 266 | 175 | 138 | 119 | 80 | 15509 | 0 | 12 | 18 | 24 | 36 | 48 | 60 | 05/13/1996 | 45 | Outer Wheel Path | 5.9 | 57
2721 | 6 | 4 | 15 | 11 | 8 | 4 | 3 | 2 | 49 | 27 | 384 | 711 | 1 | 392 | 281 | 196 | 101 | 64 | 52 | 119 | 80 | 6102 | 0 | 12 | 18 | 24 | 36 | 48 | 60 | 05/13/1996 | 55 | Outer Wheel Path | 5.9 | 28
2722 | 6 | 4 | 23 | 16 | 12 | 6 | 4 | 3 | 49 | 27 | 576 | 1014 | 1 | 584 | 418 | 294 | 159 | 104 | 83 | 119 | 80 | 9145 | 0 | 12 | 18 | 24 | 36 | 48 | 60 | 05/13/1996 | 55 | Outer Wheel Path | 5.9 | 40
2723 | 6 | 4 | 30 | 22 | 16 | 8 | 5 | 4 | 49 | 27 | 764 | 1277 | 1 | 764 | 556 | 396 | 209 | 139 | 110 | 119 | 80 | 12136 | 0 | 12 | 18 | 24 | 36 | 48 | 60 | 05/13/1996 | 55 | Outer Wheel Path | 5.9 | 50
2724 | 6 | 4 | 38 | 28 | 20 | 11 | 7 | 6 | 49 | 27 | 978 | 1582 | 1 | 964 | 717 | 518 | 281 | 183 | 142 | 119 | 80 | 15545 | 0 | 12 | 18 | 24 | 36 | 48 | 60 | 05/13/1996 | 55 | Outer Wheel Path | 5.9 | 62
2725 | 6 | 4 | 14 | 9 | 6 | 4 | 3 | 2 | 49 | 27 | 385 | 638 | 1 | 354 | 238 | 164 | 93 | 69 | 54 | 119 | 80 | 6110 | 0 | 12 | 18 | 24 | 36 | 48 | 60 | 05/13/1996 | 65 | Outer Wheel Path | 5.9 | 25
2726 | 6 | 4 | 21 | 14 | 10 | 6 | 4 | 3 | 49 | 27 | 578 | 917 | 1 | 523 | 361 | 257 | 143 | 103 | 82 | 119 | 80 | 9184 | 0 | 12 | 18 | 24 | 36 | 48 | 60 | 05/13/1996 | 65 | Outer Wheel Path | 5.9 | 36
2727 | 6 | 4 | 27 | 19 | 14 | 8 | 5 | 4 | 49 | 27 | 770 | 1185 | 1 | 681 | 479 | 345 | 193 | 134 | 107 | 119 | 80 | 12227 | 0 | 12 | 18 | 24 | 36 | 48 | 60 | 05/13/1996 | 65 | Outer Wheel Path | 5.9 | 47
2728 | 6 | 4 | 34 | 24 | 18 | 10 | 7 | 5 | 49 | 27 | 987 | 1479 | 1 | 861 | 619 | 448 | 254 | 176 | 138 | 119 | 80 | 15680 | 0 | 12 | 18 | 24 | 36 | 48 | 60 | 05/13/1996 | 65 | Outer Wheel Path | 5.9 | 58
2729 | 7 | 4 | 13 | 9 | 7 | 4 | 3 | 2 | 42 | 27 | 395 | 532 | 1 | 322 | 229 | 167 | 93 | 67 | 51 | 108 | 81 | 6281 | 0 | 12 | 18 | 24 | 36 | 48 | 60 | 05/13/1996 | 25 | Centerline | 5.9 | 21
2730 | 7 | 4 | 19 | 14 | 10 | 6 | 4 | 3 | 42 | 27 | 591 | 783 | 1 | 484 | 350 | 255 | 148 | 101 | 76 | 108 | 81 | 9395 | 0 | 12 | 18 | 24 | 36 | 48 | 60 | 05/13/1996 | 25 | Centerline | 5.9 | 31
2731 | 7 | 4 | 25 | 18 | 13 | 8 | 5 | 4 | 42 | 27 | 780 | 1041 | 1 | 643 | 468 | 343 | 198 | 138 | 102 | 108 | 81 | 12394 | 0 | 12 | 18 | 24 | 36 | 48 | 60 | 05/13/1996 | 25 | Centerline | 5.9 | 41
2732 | 7 | 4 | 33 | 24 | 18 | 10 | 7 | 5 | 42 | 27 | 1001 | 1356 | 1 | 840 | 614 | 449 | 261 | 176 | 132 | 108 | 81 | 15902 | 0 | 12 | 18 | 24 | 36 | 48 | 60 | 05/13/1996 | 25 | Centerline | 5.9 | 53
2733 | 7 | 4 | 12 | 9 | 6 | 4 | 3 | 2 | 43 | 27 | 393 | 529 | 1 | 309 | 219 | 157 | 95 | 67 | 52 | 108 | 81 | 6249 | 0 | 12 | 18 | 24 | 36 | 48 | 60 | 05/13/1996 | 35 | Centerline | 5.9 | 21
610 | 11 | 1 | 11 | 8 | 7 | 4 | 3 | 2 | 21 | -995 | 546 | 363 | 1 | 269 | 215 | 169 | 103 | 70 | 50 | 70 | -995 | 8676 | 0 | 12 | 18 | 24 | 36 | 48 | 60 | 03/11/1996 | 55 | Outer Wheel Path | 5.9 | 14
611 | 11 | 1 | 14 | 12 | 9 | 6 | 4 | 3 | 21 | -995 | 755 | 493 | 1 | 365 | 294 | 232 | 142 | 96 | 69 | 70 | -995 | 11989 | 0 | 12 | 18 | 24 | 36 | 48 | 60 | 03/11/1996 | 55 | Outer Wheel Path | 5.9 | 19
612 | 11 | 1 | 19 | 15 | 12 | 7 | 5 | 4 | 21 | -995 | 992 | 648 | 1 | 483 | 391 | 308 | 190 | 126 | 91 | 70 | -995 | 15767 | 0 | 12 | 18 | 24 | 36 | 48 | 60 | 03/11/1996 | 55 | Outer Wheel Path | 5.9 | 26
372 | 7 | 1 | 22 | 17 | 14 | 9 | 6 | 5 | 16 | -995 | 990 | 723 | 1 | 548 | 443 | 356 | 226 | 158 | 120 | 60 | -995 | 15723 | 0 | 12 | 18 | 24 | 36 | 48 | 60 | 03/11/1996 | 15 | Outer Wheel Path | 5.9 | 28
373 | 7 | 1 | 9 | 7 | 6 | 4 | 2 | 2 | 16 | -995 | 411 | 298 | 1 | 226 | 184 | 144 | 92 | 61 | 45 | 61 | -995 | 6523 | 0 | 12 | 18 | 24 | 36 | 48 | 60 | 03/11/1996 | 24 | Outer Wheel Path | 5.9 | 12
20326 | 11 | 27 | 12 | 10 | 8 | 5 | 3 | 2 | 29 | 22 | 552 | 414 | 1 | 307 | 246 | 193 | 122 | 82 | 61 | 84 | 71 | 8763 | 0 | 12 | 18 | 24 | 36 | 48 | 60 | 04/14/1997 | 55 | Outer Wheel Path | 5.9 | 16
20327 | 11 | 27 | 16 | 13 | 10 | 6 | 4 | 3 | 29 | 22 | 740 | 543 | 1 | 403 | 322 | 256 | 163 | 109 | 81 | 84 | 71 | 11755 | 0 | 12 | 18 | 24 | 36 | 48 | 60 | 04/14/1997 | 55 | Outer Wheel Path | 5.9 | 21
20328 | 11 | 27 | 21 | 17 | 14 | 9 | 6 | 4 | 29 | 22 | 987 | 729 | 1 | 540 | 434 | 345 | 221 | 148 | 110 | 84 | 71 | 15680 | 0 | 12 | 18 | 24 | 36 | 48 | 60 | 04/14/1997 | 55 | Outer Wheel Path | 5.9 | 29
20329 | 11 | 27 | 9 | 7 | 5 | 3 | 2 | 2 | 29 | 22 | 388 | 302 | 1 | 220 | 174 | 137 | 87 | 58 | 46 | 83 | 71 | 6169 | 0 | 12 | 18 | 24 | 36 | 48 | 60 | 04/14/1997 | 65 | Outer Wheel Path | 5.9 | 12
20330 | 11 | 27 | 12 | 10 | 8 | 5 | 3 | 2 | 29 | 22 | 556 | 414 | 1 | 303 | 242 | 191 | 124 | 82 | 63 | 83 | 71 | 8835 | 0 | 12 | 18 | 24 | 36 | 48 | 60 | 04/14/1997 | 65 | Outer Wheel Path | 5.9 | 16
20331 | 11 | 27 | 16 | 13 | 10 | 6 | 4 | 3 | 29 | 22 | 744 | 549 | 1 | 400 | 321 | 253 | 164 | 112 | 79 | 83 | 71 | 11814 | 0 | 12 | 18 | 24 | 36 | 48 | 60 | 04/14/1997 | 65 | Outer Wheel Path | 5.9 | 22
20332 | 11 | 27 | 21 | 17 | 13 | 9 | 6 | 4 | 29 | 22 | 989 | 741 | 1 | 537 | 430 | 341 | 221 | 149 | 107 | 83 | 71 | 15707 | 0 | 12 | 18 | 24 | 36 | 48 | 60 | 04/14/1997 | 65 | Outer Wheel Path | 5.9 | 29
20333 | 12 | 27 | 7 | 5 | 4 | 3 | 2 | 2 | 14 | 14 | 391 | 230 | 1 | 174 | 139 | 112 | 72 | 51 | 39 | 56 | 57 | 6217 | 0 | 12 | 18 | 24 | 36 | 48 | 60 | 04/14/1997 | 25 | Centerline | 5.9 | 9
18927 | 2 | 26 | 14 | 12 | 9 | 6 | 4 | 3 | 5 | 3 | 799 | 437 | 1 | 348 | 292 | 241 | 162 | 113 | 88 | 41 | 37 | 12688 | 0 | 12 | 18 | 24 | 36 | 48 | 60 | 04/01/1997 | 50 | Centerline | 5.9 | 17
18928 | 2 | 26 | 18 | 15 | 13 | 8 | 6 | 4 | 5 | 3 | 1053 | 575 | 1 | 460 | 387 | 319 | 214 | 149 | 114 | 41 | 37 | 16732 | 0 | 12 | 18 | 24 | 36 | 48 | 60 | 04/01/1997 | 50 | Centerline | 5.9 | 23
18929 | 2 | 26 | 8 | 6 | 5 | 4 | 2 | 2 | 5 | 3 | 417 | 244 | 1 | 196 | 164 | 136 | 91 | 63 | 49 | 40 | 37 | 6618 | 0 | 12 | 18 | 24 | 36 | 48 | 60 | 04/01/1997 | 60 | Centerline | 5.9 | 10
18930 | 2 | 26 | 11 | 9 | 7 | 5 | 4 | 3 | 5 | 3 | 592 | 336 | 1 | 272 | 229 | 190 | 129 | 90 | 68 | 40 | 37 | 9411 | 0 | 12 | 18 | 24 | 36 | 48 | 60 | 04/01/1997 | 60 | Centerline | 5.9 | 13
18931 | 2 | 26 | 14 | 12 | 10 | 7 | 5 | 4 | 5 | 3 | 794 | 444 | 1 | 358 | 300 | 250 | 169 | 118 | 89 | 40 | 37 | 12621 | 0 | 12 | 18 | 24 | 36 | 48 | 60 | 04/01/1997 | 60 | Centerline | 5.9 | 17
18932 | 2 | 26 | 19 | 16 | 13 | 9 | 6 | 5 | 5 | 3 | 1053 | 584 | 1 | 472 | 397 | 330 | 224 | 155 | 116 | 40 | 37 | 16736 | 0 | 12 | 18 | 24 | 36 | 48 | 60 | 04/01/1997 | 60 | Centerline | 5.9 | 23
18933 | 2 | 26 | 9 | 7 | 6 | 4 | 3 | 2 | 8 | 7 | 415 | 287 | 1 | 228 | 184 | 147 | 93 | 65 | 48 | 46 | 44 | 6586 | 0 | 12 | 18 | 24 | 36 | 48 | 60 | 03/31/1997 | 20 | Outer Wheel Path | 5.9 | 11
18934 | 2 | 26 | 12 | 10 | 8 | 5 | 4 | 3 | 8 | 7 | 590 | 409 | 1 | 317 | 258 | 208 | 132 | 91 | 69 | 46 | 44 | 9375 | 0 | 12 | 18 | 24 | 36 | 48 | 60 | 03/31/1997 | 20 | Outer Wheel Path | 5.9 | 16
18935 | 2 | 26 | 16 | 14 | 11 | 7 | 5 | 4 | 8 | 7 | 789 | 540 | 1 | 419 | 343 | 276 | 177 | 120 | 90 | 46 | 44 | 12529 | 0 | 12 | 18 | 24 | 36 | 48 | 60 | 03/31/1997 | 20 | Outer Wheel Path | 5.9 | 21
18936 | 2 | 26 | 22 | 18 | 14 | 9 | 6 | 5 | 8 | 7 | 1032 | 710 | 1 | 553 | 452 | 366 | 235 | 159 | 118 | 46 | 44 | 16391 | 0 | 12 | 18 | 24 | 36 | 48 | 60 | 03/31/1997 | 20 | Outer Wheel Path | 5.9 | 28
18937 | 2 | 26 | 9 | 7 | 6 | 4 | 2 | 2 | 8 | 7 | 416 | 290 | 1 | 221 | 181 | 142 | 91 | 62 | 50 | 45 | 44 | 6606 | 0 | 12 | 18 | 24 | 36 | 48 | 60 | 03/31/1997 | 30 | Outer Wheel Path | 5.9 | 11
18938 | 2 | 26 | 12 | 10 | 8 | 5 | 4 | 3 | 8 | 7 | 592 | 404 | 1 | 311 | 254 | 204 | 129 | 89 | 69 | 45 | 44 | 9403 | 0 | 12 | 18 | 24 | 36 | 48 | 60 | 03/31/1997 | 30 | Outer Wheel Path | 5.9 | 16
18939 | 2 | 26 | 16 | 13 | 11 | 7 | 5 | 4 | 8 | 7 | 788 | 532 | 1 | 411 | 336 | 270 | 172 | 118 | 90 | 45 | 44 | 12525 | 0 | 12 | 18 | 24 | 36 | 48 | 60 | 03/31/1997 | 30 | Outer Wheel Path | 5.9 | 21
18940 | 2 | 26 | 21 | 17 | 14 | 9 | 6 | 5 | 8 | 7 | 1033 | 703 | 1 | 539 | 444 | 356 | 228 | 156 | 117 | 45 | 44 | 16407 | 0 | 12 | 18 | 24 | 36 | 48 | 60 | 03/31/1997 | 30 | Outer Wheel Path | 5.9 | 28
18941 | 2 | 26 | 9 | 7 | 6 | 4 | 3 | 2 | 7 | 7 | 413 | 290 | 1 | 227 | 184 | 145 | 93 | 64 | 51 | 44 | 44 | 6567 | 0 | 12 | 18 | 24 | 36 | 48 | 60 | 03/31/1997 | 40 | Outer Wheel Path | 5.9 | 11
18942 | 2 | 26 | 13 | 10 | 8 | 5 | 4 | 3 | 7 | 7 | 588 | 417 | 1 | 320 | 261 | 209 | 136 | 95 | 75 | 44 | 44 | 9343 | 0 | 12 | 18 | 24 | 36 | 48 | 60 | 03/31/1997 | 40 | Outer Wheel Path | 5.9 | 16
18943 | 2 | 26 | 17 | 14 | 11 | 7 | 5 | 4 | 7 | 7 | 787 | 543 | 1 | 422 | 344 | 277 | 180 | 125 | 96 | 44 | 44 | 12510 | 0 | 12 | 18 | 24 | 36 | 48 | 60 | 03/31/1997 | 40 | Outer Wheel Path | 5.9 | 21
18944 | 2 | 26 | 22 | 18 | 14 | 9 | 6 | 5 | 7 | 7 | 1029 | 713 | 1 | 550 | 451 | 363 | 235 | 163 | 125 | 44 | 44 | 16343 | 0 | 12 | 18 | 24 | 36 | 48 | 60 | 03/31/1997 | 40 | Outer Wheel Path | 5.9 | 28
18945 | 2 | 26 | 9 | 7 | 6 | 4 | 3 | 2 | 6 | 7 | 412 | 311 | 1 | 233 | 185 | 147 | 91 | 64 | 48 | 43 | 44 | 6543 | 0 | 12 | 18 | 24 | 36 | 48 | 60 | 03/31/1997 | 50 | Outer Wheel Path | 5.9 | 12
18946 | 2 | 26 | 13 | 10 | 8 | 5 | 4 | 3 | 6 | 7 | 586 | 430 | 1 | 326 | 264 | 210 | 134 | 93 | 73 | 43 | 44 | 9312 | 0 | 12 | 18 | 24 | 36 | 48 | 60 | 03/31/1997 | 50 | Outer Wheel Path | 5.9 | 17
18947 | 2 | 26 | 17 | 14 | 11 | 7 | 5 | 4 | 6 | 7 | 780 | 567 | 1 | 429 | 348 | 276 | 175 | 122 | 94 | 43 | 44 | 12386 | 0 | 12 | 18 | 24 | 36 | 48 | 60 | 03/31/1997 | 50 | Outer Wheel Path | 5.9 | 22
18948 | 2 | 26 | 22 | 18 | 15 | 9 | 6 | 5 | 6 | 7 | 1028 | 749 | 1 | 569 | 463 | 370 | 235 | 161 | 124 | 43 | 44 | 16331 | 0 | 12 | 18 | 24 | 36 | 48 | 60 | 03/31/1997 | 50 | Outer Wheel Path | 5.9 | 30
18949 | 2 | 26 | 9 | 7 | 6 | 4 | 3 | 2 | 5 | 7 | 413 | 306 | 1 | 233 | 189 | 151 | 94 | 69 | 47 | 41 | 44 | 6555 | 0 | 12 | 18 | 24 | 36 | 48 | 60 | 03/31/1997 | 60 | Outer Wheel Path | 5.9 | 12
18950 | 2 | 26 | 13 | 10 | 8 | 5 | 4 | 3 | 5 | 7 | 589 | 427 | 1 | 327 | 266 | 213 | 137 | 94 | 72 | 41 | 44 | 9355 | 0 | 12 | 18 | 24 | 36 | 48 | 60 | 03/31/1997 | 60 | Outer Wheel Path | 5.9 | 17
18951 | 2 | 26 | 17 | 14 | 11 | 7 | 5 | 4 | 5 | 7 | 783 | 567 | 1 | 433 | 352 | 282 | 182 | 125 | 96 | 41 | 44 | 12438 | 0 | 12 | 18 | 24 | 36 | 48 | 60 | 03/31/1997 | 60 | Outer Wheel Path | 5.9 | 22
18952 | 2 | 26 | 23 | 18 | 15 | 9 | 7 | 5 | 5 | 7 | 1027 | 752 | 1 | 573 | 469 | 377 | 240 | 167 | 122 | 41 | 44 | 16323 | 0 | 12 | 18 | 24 | 36 | 48 | 60 | 03/31/1997 | 60 | Outer Wheel Path | 5.9 | 30
18953 | 3 | 26 | 8 | 7 | 5 | 4 | 3 | 2 | 5 | 2 | 422 | 248 | 1 | 198 | 165 | 137 | 93 | 65 | 49 | 41 | 36 | 6702 | 0 | 12 | 18 | 24 | 36 | 48 | 60 | 04/01/1997 | 25 | Centerline | 5.9 | 10
18954 | 3 | 26 | 11 | 9 | 8 | 5 | 4 | 3 | 5 | 2 | 595 | 344 | 1 | 272 | 230 | 192 | 131 | 90 | 68 | 41 | 36 | 9447 | 0 | 12 | 18 | 24 | 36 | 48 | 60 | 04/01/1997 | 25 | Centerline | 5.9 | 14
18955 | 3 | 26 | 14 | 12 | 10 | 7 | 5 | 4 | 5 | 2 | 796 | 458 | 1 | 359 | 305 | 253 | 173 | 118 | 90 | 41 | 36 | 12653 | 0 | 12 | 18 | 24 | 36 | 48 | 60 | 04/01/1997 | 25 | Centerline | 5.9 | 18
18956 | 3 | 26 | 19 | 16 | 13 | 9 | 6 | 5 | 5 | 2 | 1052 | 604 | 1 | 475 | 405 | 336 | 230 | 157 | 118 | 41 | 36 | 16712 | 0 | 12 | 18 | 24 | 36 | 48 | 60 | 04/01/1997 | 25 | Centerline | 5.9 | 24
18957 | 3 | 26 | 8 | 6 | 5 | 4 | 3 | 2 | 5 | 2 | 422 | 244 | 1 | 195 | 163 | 135 | 92 | 65 | 52 | 41 | 36 | 6710 | 0 | 12 | 18 | 24 | 36 | 48 | 60 | 04/01/1997 | 35 | Centerline | 5.9 | 10
18958 | 3 | 26 | 11 | 9 | 7 | 5 | 4 | 3 | 5 | 2 | 594 | 335 | 1 | 269 | 227 | 189 | 129 | 92 | 74 | 41 | 36 | 9439 | 0 | 12 | 18 | 24 | 36 | 48 | 60 | 04/01/1997 | 35 | Centerline | 5.9 | 13
18959 | 3 | 26 | 14 | 12 | 10 | 7 | 5 | 4 | 5 | 2 | 797 | 446 | 1 | 355 | 299 | 249 | 169 | 122 | 96 | 41 | 36 | 12660 | 0 | 12 | 18 | 24 | 36 | 48 | 60 | 04/01/1997 | 35 | Centerline | 5.9 | 18
18960 | 3 | 26 | 18 | 16 | 13 | 9 | 6 | 5 | 5 | 2 | 1048 | 592 | 1 | 470 | 397 | 329 | 224 | 159 | 124 | 41 | 36 | 16645 | 0 | 12 | 18 | 24 | 36 | 48 | 60 | 04/01/1997 | 35 | Centerline | 5.9 | 23
18961 | 3 | 26 | 8 | 7 | 6 | 4 | 3 | 2 | 5 | 2 | 416 | 255 | 1 | 204 | 171 | 141 | 94 | 64 | 49 | 41 | 36 | 6614 | 0 | 12 | 18 | 24 | 36 | 48 | 60 | 04/01/1997 | 45 | Centerline | 5.9 | 10
18962 | 3 | 26 | 11 | 9 | 8 | 5 | 4 | 3 | 5 | 2 | 594 | 355 | 1 | 286 | 240 | 200 | 132 | 91 | 72 | 41 | 36 | 9443 | 0 | 12 | 18 | 24 | 36 | 48 | 60 | 04/01/1997 | 45 | Centerline | 5.9 | 14
18963 | 3 | 26 | 15 | 13 | 10 | 7 | 5 | 4 | 5 | 2 | 794 | 471 | 1 | 379 | 319 | 264 | 176 | 122 | 91 | 41 | 36 | 12621 | 0 | 12 | 18 | 24 | 36 | 48 | 60 | 04/01/1997 | 45 | Centerline | 5.9 | 19
18964 | 3 | 26 | 20 | 17 | 14 | 9 | 6 | 5 | 5 | 2 | 1049 | 626 | 1 | 500 | 425 | 352 | 235 | 161 | 123 | 41 | 36 | 16665 | 0 | 12 | 18 | 24 | 36 | 48 | 60 | 04/01/1997 | 45 | Centerline | 5.9 | 25
18965 | 3 | 26 | 9 | 7 | 6 | 4 | 3 | 2 | 4 | 2 | 414 | 282 | 1 | 223 | 185 | 152 | 99 | 66 | 49 | 39 | 36 | 6575 | 0 | 12 | 18 | 24 | 36 | 48 | 60 | 04/01/1997 | 55 | Centerline | 5.9 | 11
18966 | 3 | 26 | 12 | 10 | 9 | 6 | 4 | 3 | 4 | 2 | 593 | 392 | 1 | 314 | 262 | 217 | 141 | 95 | 70 | 39 | 36 | 9423 | 0 | 12 | 18 | 24 | 36 | 48 | 60 | 04/01/1997 | 55 | Centerline | 5.9 | 15
18967 | 3 | 26 | 16 | 14 | 11 | 7 | 5 | 4 | 4 | 2 | 790 | 523 | 1 | 414 | 348 | 287 | 190 | 127 | 93 | 39 | 36 | 12557 | 0 | 12 | 18 | 24 | 36 | 48 | 60 | 04/01/1997 | 55 | Centerline | 5.9 | 21
30048 | 54 | 42 | 28 | 23 | 18 | 12 | 8 | 5 | 22 | 13 | 1011 | 870 | 1 | 701 | 573 | 463 | 306 | 196 | 140 | 71 | 54 | 16069 | 0 | 12 | 18 | 24 | 36 | 48 | 60 | 02/11/1998 | 23 | Outer Wheel Path | 5.9 | 34
30049 | 54 | 42 | 11 | 8 | 7 | 4 | 3 | 2 | 22 | 13 | 399 | 338 | 1 | 270 | 215 | 172 | 108 | 69 | 49 | 71 | 54 | 6336 | 0 | 12 | 18 | 24 | 36 | 48 | 60 | 02/11/1998 | 33 | Outer Wheel Path | 5.9 | 13
30050 | 54 | 42 | 15 | 12 | 10 | 6 | 4 | 3 | 22 | 13 | 593 | 489 | 1 | 392 | 314 | 253 | 161 | 103 | 72 | 71 | 54 | 9419 | 0 | 12 | 18 | 24 | 36 | 48 | 60 | 02/11/1998 | 33 | Outer Wheel Path | 5.9 | 19
18910 | 1 | 26 | 13 | 11 | 8 | 5 | 4 | 3 | 10 | 8 | 585 | 419 | 1 | 322 | 267 | 213 | 139 | 96 | 74 | 49 | 46 | 9288 | 0 | 12 | 18 | 24 | 36 | 48 | 60 | 03/31/1997 | 65 | Outer Wheel Path | 5.9 | 16
30377 | 14 | 43 | 6 | 5 | 4 | 3 | 2 | 2 | 10 | 12 | 387 | 181 | 1 | 149 | 127 | 106 | 73 | 51 | 38 | 50 | 53 | 6146 | 0 | 12 | 18 | 24 | 36 | 48 | 60 | 03/04/1998 | 45 | Outer Wheel Path | 5.9 | 7
30378 | 14 | 43 | 9 | 8 | 6 | 4 | 3 | 2 | 10 | 12 | 605 | 277 | 1 | 230 | 194 | 164 | 113 | 80 | 58 | 50 | 53 | 9610 | 0 | 12 | 18 | 24 | 36 | 48 | 60 | 03/04/1998 | 45 | Outer Wheel Path | 5.9 | 11
30379 | 14 | 43 | 12 | 10 | 9 | 6 | 4 | 3 | 10 | 12 | 796 | 368 | 1 | 303 | 256 | 216 | 149 | 105 | 78 | 50 | 53 | 12641 | 0 | 12 | 18 | 24 | 36 | 48 | 60 | 03/04/1998 | 45 | Outer Wheel Path | 5.9 | 15
30380 | 14 | 43 | 15 | 13 | 11 | 8 | 5 | 4 | 10 | 12 | 1031 | 473 | 1 | 391 | 333 | 281 | 193 | 138 | 100 | 50 | 53 | 16383 | 0 | 12 | 18 | 24 | 36 | 48 | 60 | 03/04/1998 | 45 | Outer Wheel Path | 5.9 | 19
30381 | 14 | 43 | 6 | 5 | 4 | 3 | 2 | 1 | 10 | 12 | 386 | 165 | 1 | 141 | 120 | 101 | 68 | 46 | 33 | 50 | 53 | 6134 | 0 | 12 | 18 | 24 | 36 | 48 | 60 | 03/04/1998 | 55 | Outer Wheel Path | 5.9 | 6
30382 | 14 | 43 | 8 | 7 | 6 | 4 | 3 | 2 | 10 | 12 | 603 | 254 | 1 | 216 | 185 | 156 | 105 | 71 | 52 | 50 | 53 | 9586 | 0 | 12 | 18 | 24 | 36 | 48 | 60 | 03/04/1998 | 55 | Outer Wheel Path | 5.9 | 10
30383 | 14 | 43 | 11 | 10 | 8 | 6 | 4 | 3 | 10 | 12 | 796 | 337 | 1 | 285 | 246 | 207 | 140 | 97 | 69 | 50 | 53 | 12653 | 0 | 12 | 18 | 24 | 36 | 48 | 60 | 03/04/1998 | 55 | Outer Wheel Path | 5.9 | 13
30384 | 14 | 43 | 15 | 13 | 11 | 7 | 5 | 4 | 10 | 12 | 1010 | 437 | 1 | 370 | 320 | 269 | 183 | 126 | 91 | 50 | 53 | 16045 | 0 | 12 | 18 | 24 | 36 | 48 | 60 | 03/04/1998 | 55 | Outer Wheel Path | 5.9 | 17
30385 | 15 | 43 | 6 | 5 | 4 | 3 | 2 | 1 | 21 | 15 | 376 | 179 | 1 | 142 | 120 | 99 | 66 | 45 | 33 | 69 | 58 | 5967 | 0 | 12 | 18 | 24 | 36 | 48 | 60 | 03/04/1998 | 15 | Centerline | 5.9 | 7
30386 | 15 | 43 | 8 | 7 | 6 | 4 | 3 | 2 | 21 | 15 | 584 | 270 | 1 | 214 | 181 | 149 | 101 | 70 | 51 | 69 | 58 | 9276 | 0 | 12 | 18 | 24 | 36 | 48 | 60 | 03/04/1998 | 15 | Centerline | 5.9 | 11
30387 | 15 | 43 | 11 | 9 | 8 | 5 | 4 | 3 | 21 | 15 | 780 | 355 | 1 | 280 | 238 | 196 | 133 | 93 | 69 | 69 | 58 | 12394 | 0 | 12 | 18 | 24 | 36 | 48 | 60 | 03/04/1998 | 15 | Centerline | 5.9 | 14
30388 | 15 | 43 | 14 | 12 | 10 | 7 | 5 | 4 | 21 | 15 | 1018 | 458 | 1 | 362 | 306 | 252 | 172 | 121 | 89 | 69 | 58 | 16168 | 0 | 12 | 18 | 24 | 36 | 48 | 60 | 03/04/1998 | 15 | Centerline | 5.9 | 18
30389 | 15 | 43 | 6 | 5 | 4 | 3 | 2 | 1 | 21 | 15 | 375 | 188 | 1 | 151 | 126 | 104 | 69 | 47 | 34 | 69 | 58 | 5959 | 0 | 12 | 18 | 24 | 36 | 48 | 60 | 03/04/1998 | 25 | Centerline | 5.9 | 7
30390 | 15 | 43 | 9 | 8 | 6 | 4 | 3 | 2 | 21 | 15 | 585 | 284 | 1 | 227 | 191 | 158 | 105 | 73 | 52 | 69 | 58 | 9300 | 0 | 12 | 18 | 24 | 36 | 48 | 60 | 03/04/1998 | 25 | Centerline | 5.9 | 11
30391 | 15 | 43 | 12 | 10 | 8 | 5 | 4 | 3 | 21 | 15 | 776 | 369 | 1 | 295 | 247 | 206 | 138 | 96 | 70 | 69 | 58 | 12327 | 0 | 12 | 18 | 24 | 36 | 48 | 60 | 03/04/1998 | 25 | Centerline | 5.9 | 15
30392 | 15 | 43 | 15 | 13 | 10 | 7 | 5 | 4 | 21 | 15 | 1000 | 477 | 1 | 380 | 320 | 266 | 180 | 125 | 91 | 69 | 58 | 15886 | 0 | 12 | 18 | 24 | 36 | 48 | 60 | 03/04/1998 | 25 | Centerline | 5.9 | 19
30393 | 15 | 43 | 7 | 6 | 5 | 3 | 2 | 2 | 21 | 15 | 374 | 216 | 1 | 179 | 152 | 125 | 85 | 58 | 42 | 69 | 58 | 5947 | 0 | 12 | 18 | 24 | 36 | 48 | 60 | 03/04/1998 | 35 | Centerline | 5.9 | 9
30394 | 15 | 43 | 11 | 9 | 7 | 5 | 4 | 3 | 21 | 15 | 585 | 329 | 1 | 268 | 228 | 190 | 129 | 89 | 64 | 69 | 58 | 9300 | 0 | 12 | 18 | 24 | 36 | 48 | 60 | 03/04/1998 | 35 | Centerline | 5.9 | 13
30395 | 15 | 43 | 14 | 12 | 10 | 7 | 5 | 3 | 21 | 15 | 767 | 430 | 1 | 350 | 298 | 248 | 169 | 117 | 85 | 69 | 58 | 12180 | 0 | 12 | 18 | 24 | 36 | 48 | 60 | 03/04/1998 | 35 | Centerline | 5.9 | 17
30396 | 15 | 43 | 18 | 15 | 13 | 9 | 6 | 4 | 21 | 15 | 1012 | 555 | 1 | 449 | 383 | 319 | 218 | 152 | 110 | 69 | 58 | 16085 | 0 | 12 | 18 | 24 | 36 | 48 | 60 | 03/04/1998 | 35 | Centerline | 5.9 | 22
30397 | 15 | 43 | 7 | 6 | 5 | 3 | 2 | 2 | 21 | 15 | 377 | 220 | 1 | 179 | 149 | 123 | 82 | 57 | 39 | 69 | 58 | 5983 | 0 | 12 | 18 | 24 | 36 | 48 | 60 | 03/04/1998 | 45 | Centerline | 5.9 | 9
30398 | 15 | 43 | 11 | 9 | 7 | 5 | 3 | 2 | 21 | 15 | 586 | 331 | 1 | 268 | 227 | 187 | 126 | 86 | 62 | 69 | 58 | 9304 | 0 | 12 | 18 | 24 | 36 | 48 | 60 | 03/04/1998 | 45 | Centerline | 5.9 | 13
30399 | 15 | 43 | 14 | 12 | 10 | 7 | 4 | 3 | 21 | 15 | 777 | 434 | 1 | 351 | 298 | 247 | 166 | 114 | 83 | 69 | 58 | 12347 | 0 | 12 | 18 | 24 | 36 | 48 | 60 | 03/04/1998 | 45 | Centerline | 5.9 | 17
30400 | 15 | 43 | 18 | 15 | 13 | 9 | 6 | 4 | 21 | 15 | 1000 | 560 | 1 | 454 | 386 | 319 | 217 | 149 | 108 | 69 | 58 | 15894 | 0 | 12 | 18 | 24 | 36 | 48 | 60 | 03/04/1998 | 45 | Centerline | 5.9 | 22
30401 | 15 | 43 | 7 | 6 | 5 | 3 | 2 | 1 | 21 | 15 | 375 | 226 | 1 | 182 | 152 | 120 | 79 | 52 | 36 | 69 | 58 | 5963 | 0 | 12 | 18 | 24 | 36 | 48 | 60 | 03/04/1998 | 55 | Centerline | 5.9 | 9
30402 | 15 | 43 | 11 | 9 | 7 | 5 | 3 | 2 | 21 | 15 | 577 | 340 | 1 | 272 | 228 | 186 | 120 | 79 | 55 | 69 | 58 | 9169 | 0 | 12 | 18 | 24 | 36 | 48 | 60 | 03/04/1998 | 55 | Centerline | 5.9 | 13
30403 | 15 | 43 | 14 | 12 | 10 | 6 | 4 | 3 | 21 | 15 | 773 | 450 | 1 | 360 | 303 | 245 | 161 | 107 | 74 | 69 | 58 | 12283 | 0 | 12 | 18 | 24 | 36 | 48 | 60 | 03/04/1998 | 55 | Centerline | 5.9 | 18
30404 | 15 | 43 | 18 | 15 | 13 | 8 | 5 | 4 | 21 | 15 | 1013 | 587 | 1 | 464 | 392 | 318 | 210 | 139 | 98 | 69 | 58 | 16097 | 0 | 12 | 18 | 24 | 36 | 48 | 60 | 03/04/1998 | 55 | Centerline | 5.9 | 23
30405 | 15 | 43 | 6 | 5 | 4 | 3 | 2 | 1 | 11 | 13 | 391 | 175 | 1 | 145 | 119 | 100 | 67 | 48 | 35 | 52 | 55 | 6217 | 0 | 12 | 18 | 24 | 36 | 48 | 60 | 03/04/1998 | 15 | Outer Wheel Path | 5.9 | 7
30406 | 15 | 43 | 9 | 7 | 6 | 4 | 3 | 2 | 11 | 13 | 606 | 268 | 1 | 217 | 183 | 152 | 104 | 74 | 53 | 52 | 55 | 9621 | 0 | 12 | 18 | 24 | 36 | 48 | 60 | 03/04/1998 | 15 | Outer Wheel Path | 5.9 | 11
30407 | 15 | 43 | 11 | 10 | 8 | 5 | 4 | 3 | 11 | 13 | 807 | 361 | 1 | 288 | 243 | 203 | 139 | 98 | 72 | 52 | 55 | 12819 | 0 | 12 | 18 | 24 | 36 | 48 | 60 | 03/04/1998 | 15 | Outer Wheel Path | 5.9 | 14
30408 | 15 | 43 | 15 | 12 | 10 | 7 | 5 | 4 | 11 | 13 | 1021 | 474 | 1 | 370 | 314 | 262 | 180 | 128 | 94 | 52 | 55 | 16224 | 0 | 12 | 18 | 24 | 36 | 48 | 60 | 03/04/1998 | 15 | Outer Wheel Path | 5.9 | 19
30409 | 15 | 43 | 6 | 5 | 4 | 3 | 2 | 1 | 11 | 13 | 388 | 182 | 1 | 151 | 121 | 106 | 72 | 51 | 38 | 52 | 55 | 6157 | 0 | 12 | 18 | 24 | 36 | 48 | 60 | 03/04/1998 | 25 | Outer Wheel Path | 5.9 | 7
30410 | 15 | 43 | 9 | 8 | 6 | 4 | 3 | 2 | 11 | 13 | 608 | 278 | 1 | 225 | 191 | 160 | 110 | 77 | 57 | 52 | 55 | 9665 | 0 | 12 | 18 | 24 | 36 | 48 | 60 | 03/04/1998 | 25 | Outer Wheel Path | 5.9 | 11
30411 | 15 | 43 | 12 | 10 | 8 | 6 | 4 | 3 | 11 | 13 | 803 | 370 | 1 | 301 | 253 | 214 | 147 | 104 | 76 | 52 | 55 | 12764 | 0 | 12 | 18 | 24 | 36 | 48 | 60 | 03/04/1998 | 25 | Outer Wheel Path | 5.9 | 15
30412 | 15 | 43 | 15 | 13 | 11 | 8 | 5 | 4 | 11 | 13 | 1024 | 476 | 1 | 387 | 328 | 276 | 191 | 135 | 100 | 52 | 55 | 16275 | 0 | 12 | 18 | 24 | 36 | 48 | 60 | 03/04/1998 | 25 | Outer Wheel Path | 5.9 | 19
30413 | 15 | 43 | 7 | 6 | 5 | 3 | 2 | 2 | 11 | 13 | 390 | 209 | 1 | 173 | 146 | 123 | 84 | 61 | 42 | 52 | 55 | 6193 | 0 | 12 | 18 | 24 | 36 | 48 | 60 | 03/04/1998 | 35 | Outer Wheel Path | 5.9 | 8
30414 | 15 | 43 | 10 | 9 | 7 | 5 | 4 | 3 | 11 | 13 | 605 | 318 | 1 | 261 | 222 | 186 | 129 | 91 | 65 | 52 | 55 | 9606 | 0 | 12 | 18 | 24 | 36 | 48 | 60 | 03/04/1998 | 35 | Outer Wheel Path | 5.9 | 13
30415 | 15 | 43 | 14 | 12 | 10 | 7 | 5 | 3 | 11 | 13 | 799 | 423 | 1 | 347 | 293 | 247 | 171 | 122 | 87 | 52 | 55 | 12696 | 0 | 12 | 18 | 24 | 36 | 48 | 60 | 03/04/1998 | 35 | Outer Wheel Path | 5.9 | 17
30416 | 15 | 43 | 18 | 15 | 13 | 9 | 6 | 4 | 11 | 13 | 1009 | 543 | 1 | 447 | 381 | 320 | 222 | 156 | 114 | 52 | 55 | 16033 | 0 | 12 | 18 | 24 | 36 | 48 | 60 | 03/04/1998 | 35 | Outer Wheel Path | 5.9 | 21
30417 | 15 | 43 | 7 | 6 | 5 | 3 | 2 | 2 | 11 | 13 | 384 | 207 | 1 | 170 | 143 | 120 | 82 | 59 | 41 | 52 | 55 | 6102 | 0 | 12 | 18 | 24 | 36 | 48 | 60 | 03/04/1998 | 45 | Outer Wheel Path | 5.9 | 8
30368 | 14 | 43 | 20 | 17 | 14 | 9 | 6 | 5 | 10 | 12 | 1025 | 622 | 1 | 518 | 442 | 365 | 238 | 160 | 122 | 50 | 53 | 16283 | 0 | 12 | 18 | 24 | 36 | 48 | 60 | 03/04/1998 | 15 | Outer Wheel Path | 5.9 | 24
30668 | 23 | 43 | 24 | 19 | 15 | 9 | 6 | 5 | 25 | 17 | 956 | 1146 | 1 | 619 | 487 | 386 | 237 | 163 | 123 | 77 | 62 | 15187 | 0 | 12 | 18 | 24 | 36 | 48 | 60 | 03/04/1998 | 25 | Centerline | 5.9 | 45
30669 | 23 | 43 | 10 | 8 | 6 | 4 | 2 | 2 | 25 | 17 | 365 | 346 | 1 | 259 | 202 | 155 | 91 | 60 | 44 | 77 | 62 | 5804 | 0 | 12 | 18 | 24 | 36 | 48 | 60 | 03/04/1998 | 35 | Centerline | 5.9 | 14
30670 | 23 | 43 | 15 | 12 | 9 | 6 | 4 | 3 | 25 | 17 | 567 | 517 | 1 | 384 | 303 | 234 | 140 | 92 | 69 | 77 | 62 | 9010 | 0 | 12 | 18 | 24 | 36 | 48 | 60 | 03/04/1998 | 35 | Centerline | 5.9 | 20
30671 | 23 | 43 | 20 | 16 | 12 | 7 | 5 | 4 | 25 | 17 | 754 | 675 | 1 | 501 | 399 | 309 | 186 | 123 | 92 | 77 | 62 | 11985 | 0 | 12 | 18 | 24 | 36 | 48 | 60 | 03/04/1998 | 35 | Centerline | 5.9 | 27
30672 | 23 | 43 | 25 | 20 | 16 | 10 | 6 | 5 | 25 | 17 | 974 | 890 | 1 | 640 | 511 | 398 | 243 | 162 | 121 | 77 | 62 | 15481 | 0 | 12 | 18 | 24 | 36 | 48 | 60 | 03/04/1998 | 35 | Centerline | 5.9 | 35
21314 | 10 | 29 | 14 | 11 | 9 | 5 | 4 | 3 | 17 | 15 | 595 | 462 | 1 | 349 | 278 | 218 | 135 | 93 | 69 | 63 | 59 | 9459 | 0 | 12 | 18 | 24 | 36 | 48 | 60 | 05/16/1997 | 25 | Outer Wheel Path | 5.9 | 18
21315 | 10 | 29 | 17 | 14 | 11 | 7 | 5 | 4 | 17 | 15 | 765 | 576 | 1 | 435 | 349 | 275 | 172 | 119 | 89 | 63 | 59 | 12148 | 0 | 12 | 18 | 24 | 36 | 48 | 60 | 05/16/1997 | 25 | Outer Wheel Path | 5.9 | 23
21316 | 10 | 29 | 23 | 18 | 14 | 9 | 6 | 5 | 17 | 15 | 1013 | 760 | 1 | 573 | 461 | 366 | 231 | 159 | 120 | 63 | 59 | 16101 | 0 | 12 | 18 | 24 | 36 | 48 | 60 | 05/16/1997 | 25 | Outer Wheel Path | 5.9 | 30
21317 | 10 | 29 | 9 | 7 | 6 | 4 | 3 | 2 | 16 | 15 | 381 | 296 | 1 | 224 | 179 | 145 | 92 | 68 | 50 | 61 | 59 | 6054 | 0 | 12 | 18 | 24 | 36 | 48 | 60 | 05/16/1997 | 35 | Outer Wheel Path | 5.9 | 12
21318 | 10 | 29 | 13 | 11 | 9 | 6 | 4 | 3 | 16 | 15 | 595 | 448 | 1 | 339 | 273 | 221 | 144 | 104 | 79 | 61 | 59 | 9451 | 0 | 12 | 18 | 24 | 36 | 48 | 60 | 05/16/1997 | 35 | Outer Wheel Path | 5.9 | 18
29892 | 38 | 42 | 21 | 18 | 15 | 10 | 7 | 5 | 10 | 7 | 1041 | 666 | 1 | 546 | 451 | 377 | 259 | 183 | 134 | 49 | 44 | 16534 | 0 | 12 | 18 | 24 | 36 | 48 | 60 | 02/10/1998 | 33 | Outer Wheel Path | 5.9 | 26
30493 | 17 | 43 | 8 | 7 | 5 | 4 | 2 | 2 | 11 | 15 | 385 | 244 | 1 | 199 | 167 | 136 | 91 | 60 | 44 | 51 | 58 | 6118 | 0 | 12 | 18 | 24 | 36 | 48 | 60 | 03/04/1998 | 45 | Outer Wheel Path | 5.9 | 10
30494 | 17 | 43 | 12 | 10 | 8 | 5 | 4 | 3 | 11 | 15 | 597 | 368 | 1 | 298 | 252 | 207 | 136 | 91 | 66 | 51 | 58 | 9478 | 0 | 12 | 18 | 24 | 36 | 48 | 60 | 03/04/1998 | 45 | Outer Wheel Path | 5.9 | 15
30495 | 17 | 43 | 15 | 13 | 11 | 7 | 5 | 3 | 11 | 15 | 787 | 485 | 1 | 392 | 332 | 273 | 181 | 121 | 89 | 51 | 58 | 12510 | 0 | 12 | 18 | 24 | 36 | 48 | 60 | 03/04/1998 | 45 | Outer Wheel Path | 5.9 | 19
30496 | 17 | 43 | 20 | 17 | 14 | 9 | 6 | 5 | 11 | 15 | 990 | 630 | 1 | 510 | 432 | 356 | 236 | 160 | 115 | 51 | 58 | 15735 | 0 | 12 | 18 | 24 | 36 | 48 | 60 | 03/04/1998 | 45 | Outer Wheel Path | 5.9 | 25
30497 | 17 | 43 | 9 | 7 | 6 | 3 | 2 | 2 | 11 | 15 | 379 | 285 | 1 | 219 | 177 | 142 | 88 | 60 | 44 | 51 | 58 | 6026 | 0 | 12 | 18 | 24 | 36 | 48 | 60 | 03/04/1998 | 55 | Outer Wheel Path | 5.9 | 11
30498 | 17 | 43 | 13 | 11 | 9 | 5 | 4 | 3 | 11 | 15 | 589 | 432 | 1 | 332 | 270 | 217 | 137 | 92 | 68 | 51 | 58 | 9351 | 0 | 12 | 18 | 24 | 36 | 48 | 60 | 03/04/1998 | 55 | Outer Wheel Path | 5.9 | 17
30499 | 17 | 43 | 17 | 14 | 11 | 7 | 5 | 4 | 11 | 15 | 776 | 568 | 1 | 436 | 357 | 287 | 182 | 122 | 91 | 51 | 58 | 12331 | 0 | 12 | 18 | 24 | 36 | 48 | 60 | 03/04/1998 | 55 | Outer Wheel Path | 5.9 | 22
30500 | 17 | 43 | 22 | 18 | 15 | 9 | 6 | 5 | 11 | 15 | 1005 | 745 | 1 | 562 | 462 | 372 | 237 | 161 | 118 | 51 | 58 | 15970 | 0 | 12 | 18 | 24 | 36 | 48 | 60 | 03/04/1998 | 55 | Outer Wheel Path | 5.9 | 29
30501 | 17 | 43 | 8 | 7 | 6 | 4 | 3 | 2 | 11 | 15 | 380 | 252 | 1 | 211 | 179 | 149 | 100 | 69 | 49 | 51 | 58 | 6030 | 0 | 12 | 18 | 24 | 36 | 48 | 60 | 03/04/1998 | 65 | Outer Wheel Path | 5.9 | 10
30502 | 17 | 43 | 12 | 11 | 9 | 6 | 4 | 3 | 11 | 15 | 591 | 383 | 1 | 316 | 274 | 227 | 150 | 105 | 76 | 51 | 58 | 9383 | 0 | 12 | 18 | 24 | 36 | 48 | 60 | 03/04/1998 | 65 | Outer Wheel Path | 5.9 | 15
30503 | 17 | 43 | 16 | 14 | 12 | 8 | 5 | 4 | 11 | 15 | 779 | 504 | 1 | 417 | 359 | 298 | 200 | 138 | 100 | 51 | 58 | 12370 | 0 | 12 | 18 | 24 | 36 | 48 | 60 | 03/04/1998 | 65 | Outer Wheel Path | 5.9 | 20
30504 | 17 | 43 | 21 | 18 | 15 | 10 | 7 | 5 | 11 | 15 | 1003 | 654 | 1 | 539 | 464 | 385 | 260 | 179 | 130 | 51 | 58 | 15942 | 0 | 12 | 18 | 24 | 36 | 48 | 60 | 03/04/1998 | 65 | Outer Wheel Path | 5.9 | 26
30505 | 18 | 43 | 6 | 5 | 4 | 3 | 2 | 2 | 22 | 14 | 376 | 183 | 1 | 152 | 130 | 109 | 75 | 53 | 39 | 71 | 57 | 5975 | 0 | 12 | 18 | 24 | 36 | 48 | 60 | 03/04/1998 | 20 | Centerline | 5.9 | 7
30506 | 18 | 43 | 9 | 8 | 6 | 5 | 3 | 2 | 22 | 14 | 584 | 276 | 1 | 229 | 196 | 165 | 115 | 81 | 60 | 71 | 57 | 9284 | 0 | 12 | 18 | 24 | 36 | 48 | 60 | 03/04/1998 | 20 | Centerline | 5.9 | 11
30507 | 18 | 43 | 12 | 10 | 9 | 6 | 4 | 3 | 22 | 14 | 777 | 361 | 1 | 300 | 257 | 217 | 152 | 107 | 80 | 71 | 57 | 12343 | 0 | 12 | 18 | 24 | 36 | 48 | 60 | 03/04/1998 | 20 | Centerline | 5.9 | 14
30508 | 18 | 43 | 15 | 13 | 11 | 8 | 5 | 4 | 22 | 14 | 1006 | 466 | 1 | 383 | 330 | 278 | 195 | 138 | 103 | 71 | 57 | 15989 | 0 | 12 | 18 | 24 | 36 | 48 | 60 | 03/04/1998 | 20 | Centerline | 5.9 | 18
30509 | 18 | 43 | 5 | 4 | 4 | 3 | 2 | 1 | 22 | 14 | 372 | 154 | 1 | 128 | 111 | 93 | 66 | 49 | 37 | 71 | 57 | 5911 | 0 | 12 | 18 | 24 | 36 | 48 | 60 | 03/04/1998 | 30 | Centerline | 5.9 | 6
30510 | 18 | 43 | 8 | 7 | 6 | 4 | 3 | 2 | 22 | 14 | 582 | 234 | 1 | 196 | 170 | 143 | 100 | 73 | 56 | 71 | 57 | 9244 | 0 | 12 | 18 | 24 | 36 | 48 | 60 | 03/04/1998 | 30 | Centerline | 5.9 | 9
30511 | 18 | 43 | 10 | 9 | 7 | 5 | 4 | 3 | 22 | 14 | 766 | 308 | 1 | 255 | 222 | 187 | 131 | 95 | 74 | 71 | 57 | 12168 | 0 | 12 | 18 | 24 | 36 | 48 | 60 | 03/04/1998 | 30 | Centerline | 5.9 | 12
30512 | 18 | 43 | 13 | 11 | 9 | 7 | 5 | 4 | 22 | 14 | 1007 | 397 | 1 | 327 | 284 | 240 | 168 | 121 | 95 | 71 | 57 | 15997 | 0 | 12 | 18 | 24 | 36 | 48 | 60 | 03/04/1998 | 30 | Centerline | 5.9 | 16
30513 | 18 | 43 | 5 | 5 | 4 | 3 | 2 | 1 | 22 | 14 | 379 | 172 | 1 | 139 | 121 | 100 | 68 | 48 | 36 | 71 | 57 | 6018 | 0 | 12 | 18 | 24 | 36 | 48 | 60 | 03/04/1998 | 40 | Centerline | 5.9 | 7
30514 | 18 | 43 | 8 | 7 | 6 | 4 | 3 | 2 | 22 | 14 | 588 | 261 | 1 | 210 | 182 | 152 | 103 | 73 | 55 | 71 | 57 | 9339 | 0 | 12 | 18 | 24 | 36 | 48 | 60 | 03/04/1998 | 40 | Centerline | 5.9 | 10
30515 | 18 | 43 | 11 | 9 | 8 | 5 | 4 | 3 | 22 | 14 | 777 | 341 | 1 | 277 | 238 | 199 | 137 | 97 | 74 | 71 | 57 | 12347 | 0 | 12 | 18 | 24 | 36 | 48 | 60 | 03/04/1998 | 40 | Centerline | 5.9 | 13
30516 | 18 | 43 | 14 | 12 | 10 | 7 | 5 | 4 | 22 | 14 | 992 | 439 | 1 | 357 | 307 | 257 | 177 | 126 | 95 | 71 | 57 | 15759 | 0 | 12 | 18 | 24 | 36 | 48 | 60 | 03/04/1998 | 40 | Centerline | 5.9 | 17
30517 | 18 | 43 | 5 | 4 | 4 | 2 | 2 | 1 | 22 | 14 | 374 | 151 | 1 | 128 | 107 | 89 | 61 | 43 | 31 | 71 | 57 | 5947 | 0 | 12 | 18 | 24 | 36 | 48 | 60 | 03/04/1998 | 50 | Centerline | 5.9 | 6
30518 | 18 | 43 | 8 | 7 | 5 | 4 | 3 | 2 | 22 | 14 | 582 | 239 | 1 | 195 | 165 | 137 | 93 | 66 | 49 | 71 | 57 | 9248 | 0 | 12 | 18 | 24 | 36 | 48 | 60 | 03/04/1998 | 50 | Centerline | 5.9 | 9
30767 | 36 | 43 | 25 | 20 | 15 | 9 | 6 | 4 | 21 | 14 | 762 | 835 | 1 | 628 | 501 | 388 | 221 | 140 | 108 | 69 | 57 | 12108 | 0 | 12 | 18 | 24 | 36 | 48 | 60 | 03/04/1998 | 23 | Outer Wheel Path | 5.9 | 33
30768 | 36 | 43 | 33 | 26 | 20 | 12 | 8 | 6 | 21 | 14 | 980 | 1093 | 1 | 826 | 661 | 514 | 301 | 191 | 144 | 69 | 57 | 15564 | 0 | 12 | 18 | 24 | 36 | 48 | 60 | 03/04/1998 | 23 | Outer Wheel Path | 5.9 | 43
30769 | 36 | 43 | 14 | 10 | 8 | 4 | 3 | 2 | 21 | 14 | 366 | 573 | 1 | 360 | 264 | 192 | 104 | 68 | 53 | 69 | 57 | 5812 | 0 | 12 | 18 | 24 | 36 | 48 | 60 | 03/04/1998 | 33 | Outer Wheel Path | 5.9 | 23
30770 | 36 | 43 | 21 | 16 | 12 | 6 | 4 | 3 | 21 | 14 | 556 | 826 | 1 | 535 | 403 | 297 | 164 | 106 | 83 | 69 | 57 | 8827 | 0 | 12 | 18 | 24 | 36 | 48 | 60 | 03/04/1998 | 33 | Outer Wheel Path | 5.9 | 33
30771 | 36 | 43 | 27 | 21 | 15 | 9 | 6 | 4 | 21 | 14 | 733 | 1049 | 1 | 692 | 529 | 394 | 220 | 143 | 110 | 69 | 57 | 11651 | 0 | 12 | 18 | 24 | 36 | 48 | 60 | 03/04/1998 | 33 | Outer Wheel Path | 5.9 | 41
30772 | 36 | 43 | 35 | 27 | 20 | 12 | 8 | 6 | 21 | 14 | 963 | 1324 | 1 | 895 | 691 | 520 | 295 | 190 | 147 | 69 | 57 | 15306 | 0 | 12 | 18 | 24 | 36 | 48 | 60 | 03/04/1998 | 33 | Outer Wheel Path | 5.9 | 52
30773 | 36 | 43 | 12 | 10 | 7 | 4 | 3 | 2 | 21 | 14 | 372 | 444 | 1 | 312 | 241 | 182 | 103 | 65 | 51 | 69 | 57 | 5911 | 0 | 12 | 18 | 24 | 36 | 48 | 60 | 03/04/1998 | 43 | Outer Wheel Path | 5.9 | 17
30774 | 36 | 43 | 18 | 14 | 11 | 6 | 4 | 3 | 21 | 14 | 573 | 658 | 1 | 470 | 368 | 280 | 162 | 104 | 81 | 69 | 57 | 9097 | 0 | 12 | 18 | 24 | 36 | 48 | 60 | 03/04/1998 | 43 | Outer Wheel Path | 5.9 | 26
30775 | 36 | 43 | 24 | 19 | 14 | 8 | 5 | 4 | 21 | 14 | 759 | 841 | 1 | 604 | 477 | 367 | 214 | 137 | 105 | 69 | 57 | 12053 | 0 | 12 | 18 | 24 | 36 | 48 | 60 | 03/04/1998 | 43 | Outer Wheel Path | 5.9 | 33
30776 | 36 | 43 | 31 | 25 | 19 | 11 | 7 | 5 | 21 | 14 | 1001 | 1093 | 1 | 788 | 626 | 483 | 286 | 183 | 139 | 69 | 57 | 15902 | 0 | 12 | 18 | 24 | 36 | 48 | 60 | 03/04/1998 | 43 | Outer Wheel Path | 5.9 | 43
30777 | 36 | 43 | 12 | 9 | 7 | 4 | 2 | 2 | 21 | 14 | 373 | 420 | 1 | 300 | 231 | 173 | 99 | 62 | 49 | 69 | 57 | 5919 | 0 | 12 | 18 | 24 | 36 | 48 | 60 | 03/04/1998 | 53 | Outer Wheel Path | 5.9 | 17
30778 | 36 | 43 | 18 | 14 | 11 | 6 | 4 | 3 | 21 | 14 | 574 | 622 | 1 | 450 | 351 | 267 | 155 | 99 | 78 | 69 | 57 | 9125 | 0 | 12 | 18 | 24 | 36 | 48 | 60 | 03/04/1998 | 53 | Outer Wheel Path | 5.9 | 24
30779 | 36 | 43 | 23 | 18 | 14 | 8 | 5 | 4 | 21 | 14 | 748 | 794 | 1 | 579 | 456 | 349 | 205 | 133 | 102 | 69 | 57 | 11882 | 0 | 12 | 18 | 24 | 36 | 48 | 60 | 03/04/1998 | 53 | Outer Wheel Path | 5.9 | 31
30780 | 36 | 43 | 30 | 24 | 18 | 11 | 7 | 5 | 21 | 14 | 1010 | 1023 | 1 | 754 | 597 | 459 | 272 | 177 | 136 | 69 | 57 | 16053 | 0 | 12 | 18 | 24 | 36 | 48 | 60 | 03/04/1998 | 53 | Outer Wheel Path | 5.9 | 40
30781 | 36 | 43 | 14 | 11 | 8 | 4 | 3 | 2 | 21 | 14 | 370 | 477 | 1 | 353 | 277 | 210 | 106 | 77 | 60 | 69 | 57 | 5871 | 0 | 12 | 18 | 24 | 36 | 48 | 60 | 03/04/1998 | 63 | Outer Wheel Path | 5.9 | 19
30782 | 36 | 43 | 21 | 16 | 13 | 7 | 5 | 4 | 21 | 14 | 569 | 704 | 1 | 527 | 417 | 320 | 165 | 119 | 92 | 69 | 57 | 9034 | 0 | 12 | 18 | 24 | 36 | 48 | 60 | 03/04/1998 | 63 | Outer Wheel Path | 5.9 | 28
30783 | 36 | 43 | 27 | 21 | 17 | 9 | 6 | 5 | 21 | 14 | 758 | 914 | 1 | 685 | 546 | 421 | 222 | 160 | 122 | 69 | 57 | 12041 | 0 | 12 | 18 | 24 | 36 | 48 | 60 | 03/04/1998 | 63 | Outer Wheel Path | 5.9 | 36
30784 | 36 | 43 | 35 | 28 | 22 | 12 | 8 | 6 | 21 | 14 | 979 | 1184 | 1 | 886 | 709 | 553 | 295 | 213 | 161 | 69 | 57 | 15556 | 0 | 12 | 18 | 24 | 36 | 48 | 60 | 03/04/1998 | 63 | Outer Wheel Path | 5.9 | 47
30785 | 37 | 43 | 11 | 8 | 6 | 4 | 2 | 2 | 24 | 20 | 364 | 370 | 1 | 273 | 207 | 157 | 89 | 59 | 43 | 74 | 67 | 5788 | 0 | 12 | 18 | 24 | 36 | 48 | 60 | 03/04/1998 | 23 | Centerline | 5.9 | 15
30786 | 37 | 43 | 16 | 13 | 10 | 6 | 4 | 3 | 24 | 20 | 566 | 562 | 1 | 418 | 324 | 246 | 142 | 90 | 65 | 74 | 67 | 8998 | 0 | 12 | 18 | 24 | 36 | 48 | 60 | 03/04/1998 | 23 | Centerline | 5.9 | 22
30787 | 37 | 43 | 22 | 17 | 13 | 7 | 5 | 3 | 24 | 20 | 750 | 737 | 1 | 551 | 431 | 328 | 190 | 120 | 87 | 74 | 67 | 11910 | 0 | 12 | 18 | 24 | 36 | 48 | 60 | 03/04/1998 | 23 | Centerline | 5.9 | 29
30788 | 37 | 43 | 29 | 23 | 17 | 10 | 6 | 5 | 24 | 20 | 991 | 977 | 1 | 733 | 579 | 443 | 257 | 162 | 117 | 74 | 67 | 15751 | 0 | 12 | 18 | 24 | 36 | 48 | 60 | 03/04/1998 | 23 | Centerline | 5.9 | 38
30789 | 37 | 43 | 10 | 8 | 6 | 4 | 2 | 2 | 24 | 20 | 369 | 349 | 1 | 261 | 203 | 151 | 92 | 61 | 43 | 74 | 67 | 5859 | 0 | 12 | 18 | 24 | 36 | 48 | 60 | 03/04/1998 | 33 | Centerline | 5.9 | 14
18717 | 23 | 25 | 10 | 8 | 6 | 4 | 2 | 2 | 45 | 29 | 382 | 362 | 1 | 265 | 206 | 155 | 92 | 60 | 46 | 113 | 84 | 6062 | 0 | 12 | 18 | 24 | 36 | 48 | 60 | 03/18/1997 | 35 | Centerline | 5.9 | 14
18718 | 23 | 25 | 15 | 12 | 9 | 5 | 3 | 3 | 45 | 29 | 554 | 506 | 1 | 373 | 292 | 222 | 132 | 87 | 66 | 113 | 84 | 8795 | 0 | 12 | 18 | 24 | 36 | 48 | 60 | 03/18/1997 | 35 | Centerline | 5.9 | 20
18719 | 23 | 25 | 19 | 15 | 11 | 7 | 5 | 3 | 45 | 29 | 736 | 653 | 1 | 484 | 379 | 291 | 174 | 116 | 87 | 113 | 84 | 11687 | 0 | 12 | 18 | 24 | 36 | 48 | 60 | 03/18/1997 | 35 | Centerline | 5.9 | 26
30793 | 37 | 43 | 10 | 8 | 6 | 4 | 2 | 2 | 24 | 20 | 369 | 358 | 1 | 265 | 204 | 156 | 92 | 60 | 46 | 74 | 67 | 5867 | 0 | 12 | 18 | 24 | 36 | 48 | 60 | 03/04/1998 | 43 | Centerline | 5.9 | 14
20076 | 5 | 27 | 29 | 22 | 16 | 10 | 7 | 5 | 37 | 23 | 968 | 1109 | 1 | 746 | 559 | 417 | 250 | 174 | 137 | 98 | 73 | 15382 | 0 | 12 | 18 | 24 | 36 | 48 | 60 | 04/14/1997 | 25 | Outer Wheel Path | 5.9 | 44
20077 | 5 | 27 | 11 | 8 | 6 | 4 | 3 | 2 | 40 | 23 | 388 | 430 | 1 | 283 | 211 | 158 | 95 | 68 | 52 | 103 | 73 | 6165 | 0 | 12 | 18 | 24 | 36 | 48 | 60 | 04/14/1997 | 35 | Outer Wheel Path | 5.9 | 17
20078 | 5 | 27 | 16 | 12 | 9 | 5 | 4 | 3 | 40 | 23 | 551 | 589 | 1 | 398 | 298 | 226 | 136 | 96 | 75 | 103 | 73 | 8759 | 0 | 12 | 18 | 24 | 36 | 48 | 60 | 04/14/1997 | 35 | Outer Wheel Path | 5.9 | 23
20079 | 5 | 27 | 21 | 16 | 12 | 7 | 5 | 4 | 40 | 23 | 741 | 776 | 1 | 525 | 398 | 302 | 183 | 127 | 100 | 103 | 73 | 11771 | 0 | 12 | 18 | 24 | 36 | 48 | 60 | 04/14/1997 | 35 | Outer Wheel Path | 5.9 | 31
20080 | 5 | 27 | 27 | 21 | 16 | 10 | 7 | 5 | 40 | 23 | 976 | 1039 | 1 | 698 | 533 | 406 | 246 | 170 | 133 | 103 | 73 | 15513 | 0 | 12 | 18 | 24 | 36 | 48 | 60 | 04/14/1997 | 35 | Outer Wheel Path | 5.9 | 41
20081 | 5 | 27 | 11 | 8 | 6 | 4 | 3 | 2 | 39 | 23 | 386 | 400 | 1 | 271 | 200 | 153 | 91 | 66 | 52 | 101 | 73 | 6130 | 0 | 12 | 18 | 24 | 36 | 48 | 60 | 04/14/1997 | 45 | Outer Wheel Path | 5.9 | 16
20082 | 5 | 27 | 15 | 11 | 9 | 5 | 4 | 3 | 39 | 23 | 549 | 549 | 1 | 377 | 287 | 216 | 131 | 94 | 76 | 101 | 73 | 8724 | 0 | 12 | 18 | 24 | 36 | 48 | 60 | 04/14/1997 | 45 | Outer Wheel Path | 5.9 | 22
20083 | 5 | 27 | 20 | 15 | 11 | 7 | 5 | 4 | 39 | 23 | 741 | 728 | 1 | 500 | 383 | 290 | 177 | 124 | 101 | 101 | 73 | 11767 | 0 | 12 | 18 | 24 | 36 | 48 | 60 | 04/14/1997 | 45 | Outer Wheel Path | 5.9 | 29
18677 | 22 | 25 | 7 | 6 | 4 | 3 | 2 | 1 | 45 | 29 | 380 | 261 | 1 | 189 | 145 | 112 | 65 | 43 | 33 | 112 | 84 | 6030 | 0 | 12 | 18 | 24 | 36 | 48 | 60 | 03/18/1997 | 35 | Centerline | 5.9 | 10
18678 | 22 | 25 | 10 | 8 | 6 | 4 | 2 | 2 | 45 | 29 | 555 | 367 | 1 | 263 | 206 | 158 | 95 | 63 | 46 | 112 | 84 | 8819 | 0 | 12 | 18 | 24 | 36 | 48 | 60 | 03/18/1997 | 35 | Centerline | 5.9 | 14
18679 | 22 | 25 | 13 | 11 | 8 | 5 | 3 | 2 | 45 | 29 | 742 | 475 | 1 | 341 | 268 | 206 | 124 | 81 | 62 | 112 | 84 | 11790 | 0 | 12 | 18 | 24 | 36 | 48 | 60 | 03/18/1997 | 35 | Centerline | 5.9 | 19
18680 | 22 | 25 | 18 | 14 | 11 | 7 | 4 | 3 | 45 | 29 | 995 | 631 | 1 | 452 | 357 | 275 | 167 | 111 | 83 | 112 | 84 | 15807 | 0 | 12 | 18 | 24 | 36 | 48 | 60 | 03/18/1997 | 35 | Centerline | 5.9 | 25
18681 | 22 | 25 | 11 | 9 | 7 | 4 | 3 | 2 | 44 | 29 | 377 | 392 | 1 | 287 | 226 | 177 | 103 | 64 | 42 | 111 | 84 | 5983 | 0 | 12 | 18 | 24 | 36 | 48 | 60 | 03/18/1997 | 45 | Centerline | 5.9 | 15
18682 | 22 | 25 | 16 | 13 | 10 | 6 | 4 | 2 | 44 | 29 | 551 | 552 | 1 | 406 | 321 | 251 | 149 | 91 | 61 | 111 | 84 | 8748 | 0 | 12 | 18 | 24 | 36 | 48 | 60 | 03/18/1997 | 45 | Centerline | 5.9 | 22
18683 | 22 | 25 | 21 | 16 | 13 | 8 | 5 | 3 | 44 | 29 | 730 | 715 | 1 | 523 | 416 | 327 | 196 | 120 | 81 | 111 | 84 | 11604 | 0 | 12 | 18 | 24 | 36 | 48 | 60 | 03/18/1997 | 45 | Centerline | 5.9 | 28
18684 | 22 | 25 | 28 | 22 | 17 | 10 | 7 | 4 | 44 | 29 | 976 | 956 | 1 | 705 | 562 | 442 | 266 | 166 | 111 | 111 | 84 | 15513 | 0 | 12 | 18 | 24 | 36 | 48 | 60 | 03/18/1997 | 45 | Centerline | 5.9 | 38
18685 | 22 | 25 | 7 | 5 | 4 | 2 | 2 | 1 | 45 | 29 | 379 | 277 | 1 | 182 | 138 | 102 | 59 | 40 | 31 | 112 | 84 | 6022 | 0 | 12 | 18 | 24 | 36 | 48 | 60 | 03/18/1997 | 55 | Centerline | 5.9 | 11
18686 | 22 | 25 | 10 | 8 | 6 | 3 | 2 | 2 | 45 | 29 | 559 | 386 | 1 | 257 | 195 | 146 | 85 | 57 | 44 | 112 | 84 | 8883 | 0 | 12 | 18 | 24 | 36 | 48 | 60 | 03/18/1997 | 55 | Centerline | 5.9 | 15
18687 | 22 | 25 | 13 | 10 | 7 | 4 | 3 | 2 | 45 | 29 | 739 | 496 | 1 | 333 | 252 | 190 | 112 | 76 | 59 | 112 | 84 | 11747 | 0 | 12 | 18 | 24 | 36 | 48 | 60 | 03/18/1997 | 55 | Centerline | 5.9 | 20
18688 | 22 | 25 | 17 | 13 | 10 | 6 | 4 | 3 | 45 | 29 | 992 | 663 | 1 | 443 | 339 | 255 | 153 | 104 | 80 | 112 | 84 | 15759 | 0 | 12 | 18 | 24 | 36 | 48 | 60 | 03/18/1997 | 55 | Centerline | 5.9 | 26
18689 | 22 | 25 | 9 | 7 | 5 | 3 | 2 | 1 | 44 | 29 | 375 | 317 | 1 | 224 | 172 | 129 | 75 | 48 | 36 | 110 | 84 | 5963 | 0 | 12 | 18 | 24 | 36 | 48 | 60 | 03/18/1997 | 65 | Centerline | 5.9 | 12
18690 | 22 | 25 | 12 | 10 | 7 | 4 | 3 | 2 | 44 | 29 | 554 | 445 | 1 | 317 | 244 | 185 | 107 | 70 | 51 | 110 | 84 | 8799 | 0 | 12 | 18 | 24 | 36 | 48 | 60 | 03/18/1997 | 65 | Centerline | 5.9 | 18
18691 | 22 | 25 | 16 | 13 | 9 | 6 | 4 | 3 | 44 | 29 | 734 | 576 | 1 | 407 | 318 | 241 | 143 | 93 | 69 | 110 | 84 | 11663 | 0 | 12 | 18 | 24 | 36 | 48 | 60 | 03/18/1997 | 65 | Centerline | 5.9 | 23
18692 | 22 | 25 | 21 | 17 | 13 | 8 | 5 | 4 | 44 | 29 | 989 | 770 | 1 | 546 | 427 | 326 | 195 | 127 | 96 | 110 | 84 | 15707 | 0 | 12 | 18 | 24 | 36 | 48 | 60 | 03/18/1997 | 65 | Centerline | 5.9 | 30
18693 | 22 | 25 | 9 | 7 | 5 | 3 | 2 | 2 | 35 | 25 | 379 | 279 | 1 | 218 | 179 | 138 | 87 | 56 | 40 | 95 | 77 | 6014 | 0 | 12 | 18 | 24 | 36 | 48 | 60 | 03/18/1997 | 25 | Outer Wheel Path | 5.9 | 11
18694 | 22 | 25 | 12 | 10 | 8 | 5 | 3 | 2 | 35 | 25 | 556 | 394 | 1 | 307 | 255 | 201 | 128 | 82 | 58 | 95 | 77 | 8827 | 0 | 12 | 18 | 24 | 36 | 48 | 60 | 03/18/1997 | 25 | Outer Wheel Path | 5.9 | 16
18695 | 22 | 25 | 16 | 13 | 11 | 7 | 4 | 3 | 35 | 25 | 743 | 513 | 1 | 401 | 330 | 267 | 170 | 111 | 78 | 95 | 77 | 11798 | 0 | 12 | 18 | 24 | 36 | 48 | 60 | 03/18/1997 | 25 | Outer Wheel Path | 5.9 | 20
18696 | 22 | 25 | 21 | 18 | 14 | 9 | 6 | 4 | 35 | 25 | 994 | 694 | 1 | 541 | 447 | 361 | 231 | 152 | 107 | 95 | 77 | 15787 | 0 | 12 | 18 | 24 | 36 | 48 | 60 | 03/18/1997 | 25 | Outer Wheel Path | 5.9 | 27
18697 | 22 | 25 | 9 | 7 | 6 | 3 | 2 | 2 | 39 | 25 | 378 | 280 | 1 | 219 | 171 | 142 | 89 | 58 | 39 | 102 | 77 | 5999 | 0 | 12 | 18 | 24 | 36 | 48 | 60 | 03/18/1997 | 35 | Outer Wheel Path | 5.9 | 11
18698 | 22 | 25 | 12 | 10 | 8 | 5 | 3 | 2 | 39 | 25 | 552 | 398 | 1 | 307 | 253 | 203 | 128 | 84 | 58 | 102 | 77 | 8767 | 0 | 12 | 18 | 24 | 36 | 48 | 60 | 03/18/1997 | 35 | Outer Wheel Path | 5.9 | 16
18699 | 22 | 25 | 16 | 13 | 11 | 7 | 4 | 3 | 39 | 25 | 739 | 520 | 1 | 403 | 330 | 267 | 169 | 112 | 78 | 102 | 77 | 11747 | 0 | 12 | 18 | 24 | 36 | 48 | 60 | 03/18/1997 | 35 | Outer Wheel Path | 5.9 | 20
18700 | 22 | 25 | 21 | 18 | 14 | 9 | 6 | 4 | 39 | 25 | 992 | 705 | 1 | 545 | 450 | 362 | 231 | 153 | 108 | 102 | 77 | 15755 | 0 | 12 | 18 | 24 | 36 | 48 | 60 | 03/18/1997 | 35 | Outer Wheel Path | 5.9 | 28
18701 | 22 | 25 | 9 | 7 | 6 | 3 | 2 | 2 | 40 | 25 | 378 | 286 | 1 | 216 | 176 | 140 | 86 | 57 | 40 | 103 | 77 | 6006 | 0 | 12 | 18 | 24 | 36 | 48 | 60 | 03/18/1997 | 45 | Outer Wheel Path | 5.9 | 11
18702 | 22 | 25 | 12 | 10 | 8 | 5 | 3 | 2 | 40 | 25 | 556 | 411 | 1 | 311 | 254 | 201 | 127 | 83 | 59 | 103 | 77 | 8839 | 0 | 12 | 18 | 24 | 36 | 48 | 60 | 03/18/1997 | 45 | Outer Wheel Path | 5.9 | 16
18703 | 22 | 25 | 16 | 13 | 10 | 7 | 4 | 3 | 40 | 25 | 739 | 537 | 1 | 409 | 333 | 266 | 167 | 110 | 78 | 103 | 77 | 11735 | 0 | 12 | 18 | 24 | 36 | 48 | 60 | 03/18/1997 | 45 | Outer Wheel Path | 5.9 | 21
18704 | 22 | 25 | 22 | 18 | 14 | 9 | 6 | 4 | 40 | 25 | 993 | 728 | 1 | 554 | 454 | 363 | 230 | 153 | 108 | 103 | 77 | 15783 | 0 | 12 | 18 | 24 | 36 | 48 | 60 | 03/18/1997 | 45 | Outer Wheel Path | 5.9 | 29
18705 | 22 | 25 | 9 | 7 | 5 | 3 | 2 | 1 | 39 | 25 | 378 | 283 | 1 | 219 | 180 | 135 | 82 | 56 | 37 | 102 | 77 | 6002 | 0 | 12 | 18 | 24 | 36 | 48 | 60 | 03/18/1997 | 55 | Outer Wheel Path | 5.9 | 11
18706 | 22 | 25 | 12 | 10 | 8 | 5 | 3 | 2 | 39 | 25 | 555 | 405 | 1 | 310 | 253 | 198 | 122 | 79 | 57 | 102 | 77 | 8823 | 0 | 12 | 18 | 24 | 36 | 48 | 60 | 03/18/1997 | 55 | Outer Wheel Path | 5.9 | 16
18707 | 22 | 25 | 16 | 13 | 10 | 6 | 4 | 3 | 39 | 25 | 741 | 530 | 1 | 405 | 331 | 262 | 163 | 107 | 76 | 102 | 77 | 11775 | 0 | 12 | 18 | 24 | 36 | 48 | 60 | 03/18/1997 | 55 | Outer Wheel Path | 5.9 | 21
18708 | 22 | 25 | 22 | 18 | 14 | 9 | 6 | 4 | 39 | 25 | 991 | 716 | 1 | 547 | 448 | 356 | 223 | 147 | 105 | 102 | 77 | 15743 | 0 | 12 | 18 | 24 | 36 | 48 | 60 | 03/18/1997 | 55 | Outer Wheel Path | 5.9 | 28
18709 | 22 | 25 | 9 | 7 | 6 | 4 | 2 | 2 | 36 | 25 | 373 | 297 | 1 | 230 | 186 | 145 | 92 | 61 | 40 | 96 | 77 | 5923 | 0 | 12 | 18 | 24 | 36 | 48 | 60 | 03/18/1997 | 65 | Outer Wheel Path | 5.9 | 12
18710 | 22 | 25 | 13 | 10 | 8 | 5 | 3 | 2 | 36 | 25 | 554 | 424 | 1 | 325 | 265 | 211 | 133 | 88 | 63 | 96 | 77 | 8799 | 0 | 12 | 18 | 24 | 36 | 48 | 60 | 03/18/1997 | 65 | Outer Wheel Path | 5.9 | 17
18711 | 22 | 25 | 17 | 14 | 11 | 7 | 5 | 3 | 36 | 25 | 737 | 547 | 1 | 422 | 344 | 276 | 174 | 116 | 84 | 96 | 77 | 11711 | 0 | 12 | 18 | 24 | 36 | 48 | 60 | 03/18/1997 | 65 | Outer Wheel Path | 5.9 | 22
18712 | 22 | 25 | 22 | 18 | 15 | 9 | 6 | 4 | 36 | 25 | 991 | 738 | 1 | 566 | 465 | 371 | 239 | 160 | 114 | 96 | 77 | 15743 | 0 | 12 | 18 | 24 | 36 | 48 | 60 | 03/18/1997 | 65 | Outer Wheel Path | 5.9 | 29
18713 | 23 | 25 | 10 | 8 | 6 | 4 | 2 | 2 | 45 | 29 | 380 | 337 | 1 | 248 | 195 | 150 | 91 | 60 | 46 | 113 | 84 | 6034 | 0 | 12 | 18 | 24 | 36 | 48 | 60 | 03/18/1997 | 25 | Centerline | 5.9 | 13
18714 | 23 | 25 | 14 | 11 | 8 | 5 | 3 | 3 | 45 | 29 | 556 | 472 | 1 | 354 | 276 | 214 | 129 | 87 | 65 | 113 | 84 | 8839 | 0 | 12 | 18 | 24 | 36 | 48 | 60 | 03/18/1997 | 25 | Centerline | 5.9 | 19
18715 | 23 | 25 | 18 | 14 | 11 | 7 | 4 | 3 | 45 | 29 | 740 | 606 | 1 | 452 | 358 | 278 | 171 | 114 | 87 | 113 | 84 | 11755 | 0 | 12 | 18 | 24 | 36 | 48 | 60 | 03/18/1997 | 25 | Centerline | 5.9 | 24
18716 | 23 | 25 | 24 | 19 | 15 | 9 | 6 | 5 | 45 | 29 | 986 | 814 | 1 | 607 | 478 | 374 | 230 | 155 | 119 | 113 | 84 | 15668 | 0 | 12 | 18 | 24 | 36 | 48 | 60 | 03/18/1997 | 25 | Centerline | 5.9 | 32
18907 | 1 | 26 | 19 | 15 | 12 | 8 | 5 | 4 | 11 | 8 | 784 | 639 | 1 | 481 | 391 | 315 | 200 | 136 | 102 | 51 | 46 | 12458 | 0 | 12 | 18 | 24 | 36 | 48 | 60 | 03/31/1997 | 55 | Outer Wheel Path | 5.9 | 25
18908 | 1 | 26 | 25 | 20 | 16 | 10 | 7 | 5 | 11 | 8 | 1023 | 832 | 1 | 630 | 516 | 414 | 265 | 179 | 133 | 51 | 46 | 16260 | 0 | 12 | 18 | 24 | 36 | 48 | 60 | 03/31/1997 | 55 | Outer Wheel Path | 5.9 | 33
18909 | 1 | 26 | 9 | 7 | 6 | 4 | 3 | 2 | 10 | 8 | 412 | 308 | 1 | 232 | 190 | 152 | 98 | 68 | 51 | 49 | 46 | 6543 | 0 | 12 | 18 | 24 | 36 | 48 | 60 | 03/31/1997 | 65 | Outer Wheel Path | 5.9 | 12
18720 | 23 | 25 | 25 | 20 | 15 | 9 | 6 | 5 | 45 | 29 | 981 | 873 | 1 | 644 | 509 | 392 | 236 | 157 | 119 | 113 | 84 | 15588 | 0 | 12 | 18 | 24 | 36 | 48 | 60 | 03/18/1997 | 35 | Centerline | 5.9 | 34
18911 | 1 | 26 | 17 | 14 | 11 | 7 | 5 | 4 | 10 | 8 | 780 | 564 | 1 | 430 | 355 | 287 | 186 | 128 | 97 | 49 | 46 | 12398 | 0 | 12 | 18 | 24 | 36 | 48 | 60 | 03/31/1997 | 65 | Outer Wheel Path | 5.9 | 22
18912 | 1 | 26 | 22 | 18 | 15 | 10 | 7 | 5 | 10 | 8 | 1015 | 731 | 1 | 565 | 467 | 380 | 246 | 169 | 126 | 49 | 46 | 16125 | 0 | 12 | 18 | 24 | 36 | 48 | 60 | 03/31/1997 | 65 | Outer Wheel Path | 5.9 | 29
18913 | 2 | 26 | 8 | 7 | 6 | 4 | 3 | 2 | 5 | 3 | 421 | 247 | 1 | 201 | 171 | 143 | 95 | 67 | 49 | 41 | 37 | 6686 | 0 | 12 | 18 | 24 | 36 | 48 | 60 | 04/01/1997 | 20 | Centerline | 5.9 | 10
18914 | 2 | 26 | 11 | 9 | 8 | 5 | 4 | 3 | 5 | 3 | 602 | 339 | 1 | 279 | 238 | 199 | 136 | 95 | 69 | 41 | 37 | 9570 | 0 | 12 | 18 | 24 | 36 | 48 | 60 | 04/01/1997 | 20 | Centerline | 5.9 | 13
18915 | 2 | 26 | 14 | 12 | 10 | 7 | 5 | 4 | 5 | 3 | 797 | 446 | 1 | 366 | 312 | 261 | 178 | 124 | 90 | 41 | 37 | 12660 | 0 | 12 | 18 | 24 | 36 | 48 | 60 | 04/01/1997 | 20 | Centerline | 5.9 | 18
18916 | 2 | 26 | 19 | 16 | 14 | 9 | 6 | 5 | 5 | 3 | 1056 | 594 | 1 | 484 | 413 | 346 | 236 | 164 | 118 | 41 | 37 | 16776 | 0 | 12 | 18 | 24 | 36 | 48 | 60 | 04/01/1997 | 20 | Centerline | 5.9 | 23
18917 | 2 | 26 | 7 | 6 | 5 | 3 | 2 | 2 | 5 | 3 | 418 | 218 | 1 | 175 | 148 | 123 | 84 | 58 | 45 | 40 | 37 | 6646 | 0 | 12 | 18 | 24 | 36 | 48 | 60 | 04/01/1997 | 30 | Centerline | 5.9 | 9
18918 | 2 | 26 | 10 | 8 | 7 | 5 | 3 | 2 | 5 | 3 | 595 | 300 | 1 | 243 | 205 | 173 | 117 | 84 | 63 | 40 | 37 | 9455 | 0 | 12 | 18 | 24 | 36 | 48 | 60 | 04/01/1997 | 30 | Centerline | 5.9 | 12
18919 | 2 | 26 | 13 | 11 | 9 | 6 | 4 | 3 | 5 | 3 | 795 | 398 | 1 | 318 | 270 | 226 | 154 | 109 | 82 | 40 | 37 | 12629 | 0 | 12 | 18 | 24 | 36 | 48 | 60 | 04/01/1997 | 30 | Centerline | 5.9 | 16
18920 | 2 | 26 | 17 | 14 | 12 | 8 | 6 | 4 | 5 | 3 | 1055 | 527 | 1 | 420 | 357 | 298 | 202 | 142 | 106 | 40 | 37 | 16768 | 0 | 12 | 18 | 24 | 36 | 48 | 60 | 04/01/1997 | 30 | Centerline | 5.9 | 21
18921 | 2 | 26 | 7 | 6 | 5 | 3 | 2 | 2 | 5 | 3 | 415 | 220 | 1 | 182 | 153 | 129 | 86 | 62 | 48 | 41 | 37 | 6586 | 0 | 12 | 18 | 24 | 36 | 48 | 60 | 04/01/1997 | 40 | Centerline | 5.9 | 9
18922 | 2 | 26 | 10 | 9 | 7 | 5 | 4 | 3 | 5 | 3 | 595 | 314 | 1 | 257 | 220 | 185 | 126 | 92 | 71 | 41 | 37 | 9459 | 0 | 12 | 18 | 24 | 36 | 48 | 60 | 04/01/1997 | 40 | Centerline | 5.9 | 12
18923 | 2 | 26 | 13 | 11 | 10 | 7 | 5 | 4 | 5 | 3 | 798 | 417 | 1 | 340 | 292 | 245 | 169 | 119 | 92 | 41 | 37 | 12672 | 0 | 12 | 18 | 24 | 36 | 48 | 60 | 04/01/1997 | 40 | Centerline | 5.9 | 16
18924 | 2 | 26 | 18 | 15 | 13 | 9 | 6 | 5 | 5 | 3 | 1055 | 550 | 1 | 451 | 386 | 325 | 223 | 157 | 118 | 41 | 37 | 16764 | 0 | 12 | 18 | 24 | 36 | 48 | 60 | 04/01/1997 | 40 | Centerline | 5.9 | 22
18925 | 2 | 26 | 7 | 6 | 5 | 3 | 2 | 2 | 5 | 3 | 418 | 235 | 1 | 188 | 157 | 128 | 85 | 60 | 46 | 41 | 37 | 6642 | 0 | 12 | 18 | 24 | 36 | 48 | 60 | 04/01/1997 | 50 | Centerline | 5.9 | 9
18926 | 2 | 26 | 10 | 9 | 7 | 5 | 3 | 3 | 5 | 3 | 596 | 328 | 1 | 264 | 222 | 183 | 124 | 87 | 68 | 41 | 37 | 9463 | 0 | 12 | 18 | 24 | 36 | 48 | 60 | 04/01/1997 | 50 | Centerline | 5.9 | 13
19379 | 13 | 26 | 14 | 12 | 10 | 6 | 5 | 4 | 8 | 6 | 780 | 465 | 1 | 361 | 297 | 242 | 163 | 116 | 91 | 46 | 43 | 12394 | 0 | 12 | 18 | 24 | 36 | 48 | 60 | 03/31/1997 | 35 | Outer Wheel Path | 5.9 | 18
19380 | 13 | 26 | 19 | 15 | 13 | 8 | 6 | 5 | 8 | 6 | 1034 | 606 | 1 | 475 | 391 | 318 | 215 | 152 | 121 | 46 | 43 | 16434 | 0 | 12 | 18 | 24 | 36 | 48 | 60 | 03/31/1997 | 35 | Outer Wheel Path | 5.9 | 24
19381 | 13 | 26 | 8 | 6 | 5 | 3 | 3 | 2 | 9 | 6 | 411 | 256 | 1 | 199 | 162 | 132 | 88 | 63 | 50 | 48 | 43 | 6535 | 0 | 12 | 18 | 24 | 36 | 48 | 60 | 03/31/1997 | 45 | Outer Wheel Path | 5.9 | 10
19382 | 13 | 26 | 11 | 9 | 7 | 5 | 3 | 3 | 9 | 6 | 590 | 354 | 1 | 274 | 226 | 185 | 123 | 88 | 68 | 48 | 43 | 9367 | 0 | 12 | 18 | 24 | 36 | 48 | 60 | 03/31/1997 | 45 | Outer Wheel Path | 5.9 | 14
19383 | 13 | 26 | 14 | 12 | 9 | 6 | 4 | 4 | 9 | 6 | 779 | 458 | 1 | 351 | 292 | 237 | 159 | 113 | 89 | 48 | 43 | 12374 | 0 | 12 | 18 | 24 | 36 | 48 | 60 | 03/31/1997 | 45 | Outer Wheel Path | 5.9 | 18
19384 | 13 | 26 | 18 | 15 | 12 | 8 | 6 | 5 | 9 | 6 | 1038 | 609 | 1 | 467 | 387 | 316 | 211 | 149 | 116 | 48 | 43 | 16490 | 0 | 12 | 18 | 24 | 36 | 48 | 60 | 03/31/1997 | 45 | Outer Wheel Path | 5.9 | 24
19385 | 13 | 26 | 8 | 6 | 5 | 3 | 2 | 2 | 10 | 6 | 410 | 268 | 1 | 203 | 163 | 130 | 84 | 60 | 46 | 49 | 43 | 6507 | 0 | 12 | 18 | 24 | 36 | 48 | 60 | 03/31/1997 | 55 | Outer Wheel Path | 5.9 | 11
19386 | 13 | 26 | 11 | 9 | 7 | 5 | 3 | 3 | 10 | 6 | 579 | 363 | 1 | 277 | 225 | 180 | 116 | 80 | 64 | 49 | 43 | 9196 | 0 | 12 | 18 | 24 | 36 | 48 | 60 | 03/31/1997 | 55 | Outer Wheel Path | 5.9 | 14
19387 | 13 | 26 | 14 | 12 | 9 | 6 | 4 | 3 | 10 | 6 | 780 | 479 | 1 | 362 | 294 | 235 | 152 | 106 | 84 | 49 | 43 | 12390 | 0 | 12 | 18 | 24 | 36 | 48 | 60 | 03/31/1997 | 55 | Outer Wheel Path | 5.9 | 19
19388 | 13 | 26 | 19 | 15 | 12 | 8 | 6 | 4 | 10 | 6 | 1031 | 631 | 1 | 474 | 386 | 310 | 201 | 141 | 110 | 49 | 43 | 16379 | 0 | 12 | 18 | 24 | 36 | 48 | 60 | 03/31/1997 | 55 | Outer Wheel Path | 5.9 | 25
19389 | 13 | 26 | 8 | 7 | 6 | 4 | 3 | 2 | 11 | 6 | 410 | 268 | 1 | 214 | 175 | 142 | 92 | 66 | 51 | 52 | 43 | 6515 | 0 | 12 | 18 | 24 | 36 | 48 | 60 | 03/31/1997 | 65 | Outer Wheel Path | 5.9 | 11
19390 | 13 | 26 | 12 | 10 | 8 | 5 | 4 | 3 | 11 | 6 | 580 | 367 | 1 | 294 | 242 | 196 | 129 | 92 | 70 | 52 | 43 | 9220 | 0 | 12 | 18 | 24 | 36 | 48 | 60 | 03/31/1997 | 65 | Outer Wheel Path | 5.9 | 14
19391 | 13 | 26 | 15 | 13 | 10 | 7 | 5 | 4 | 11 | 6 | 779 | 486 | 1 | 384 | 318 | 258 | 170 | 121 | 93 | 52 | 43 | 12378 | 0 | 12 | 18 | 24 | 36 | 48 | 60 | 03/31/1997 | 65 | Outer Wheel Path | 5.9 | 19
19392 | 13 | 26 | 20 | 17 | 13 | 9 | 6 | 5 | 11 | 6 | 1034 | 635 | 1 | 505 | 419 | 341 | 226 | 160 | 122 | 52 | 43 | 16430 | 0 | 12 | 18 | 24 | 36 | 48 | 60 | 03/31/1997 | 65 | Outer Wheel Path | 5.9 | 25
19393 | 14 | 26 | 7 | 6 | 5 | 4 | 3 | 2 | 9 | 6 | 416 | 238 | 1 | 173 | 161 | 135 | 92 | 67 | 49 | 48 | 42 | 6610 | 0 | 12 | 18 | 24 | 36 | 48 | 60 | 04/01/1997 | 15 | Centerline | 5.9 | 9
19394 | 14 | 26 | 10 | 9 | 7 | 5 | 4 | 3 | 9 | 6 | 589 | 323 | 1 | 261 | 223 | 187 | 129 | 90 | 70 | 48 | 42 | 9359 | 0 | 12 | 18 | 24 | 36 | 48 | 60 | 04/01/1997 | 15 | Centerline | 5.9 | 13
19395 | 14 | 26 | 14 | 12 | 10 | 7 | 5 | 4 | 9 | 6 | 788 | 426 | 1 | 344 | 293 | 245 | 170 | 120 | 90 | 48 | 42 | 12513 | 0 | 12 | 18 | 24 | 36 | 48 | 60 | 04/01/1997 | 15 | Centerline | 5.9 | 17
19396 | 14 | 26 | 18 | 15 | 13 | 9 | 6 | 5 | 9 | 6 | 1048 | 570 | 1 | 457 | 390 | 327 | 227 | 160 | 120 | 48 | 42 | 16653 | 0 | 12 | 18 | 24 | 36 | 48 | 60 | 04/01/1997 | 15 | Centerline | 5.9 | 22
19397 | 14 | 26 | 7 | 6 | 5 | 4 | 3 | 2 | 11 | 6 | 415 | 231 | 1 | 187 | 156 | 132 | 90 | 64 | 49 | 51 | 42 | 6594 | 0 | 12 | 18 | 24 | 36 | 48 | 60 | 04/01/1997 | 25 | Centerline | 5.9 | 9
19398 | 14 | 26 | 10 | 9 | 7 | 5 | 4 | 3 | 11 | 6 | 587 | 315 | 1 | 257 | 216 | 184 | 126 | 89 | 66 | 51 | 42 | 9328 | 0 | 12 | 18 | 24 | 36 | 48 | 60 | 04/01/1997 | 25 | Centerline | 5.9 | 12
19399 | 14 | 26 | 13 | 11 | 9 | 7 | 5 | 3 | 11 | 6 | 788 | 417 | 1 | 334 | 286 | 240 | 166 | 117 | 88 | 51 | 42 | 12517 | 0 | 12 | 18 | 24 | 36 | 48 | 60 | 04/01/1997 | 25 | Centerline | 5.9 | 16
19400 | 14 | 26 | 17 | 15 | 13 | 9 | 6 | 5 | 11 | 6 | 1037 | 553 | 1 | 444 | 379 | 318 | 219 | 155 | 116 | 51 | 42 | 16482 | 0 | 12 | 18 | 24 | 36 | 48 | 60 | 04/01/1997 | 25 | Centerline | 5.9 | 22
19401 | 14 | 26 | 7 | 6 | 5 | 3 | 2 | 2 | 12 | 6 | 412 | 218 | 1 | 174 | 144 | 121 | 78 | 57 | 46 | 53 | 42 | 6547 | 0 | 12 | 18 | 24 | 36 | 48 | 60 | 04/01/1997 | 35 | Centerline | 5.9 | 9
19402 | 14 | 26 | 10 | 8 | 7 | 5 | 3 | 2 | 12 | 6 | 590 | 306 | 1 | 244 | 206 | 170 | 116 | 80 | 61 | 53 | 42 | 9367 | 0 | 12 | 18 | 24 | 36 | 48 | 60 | 04/01/1997 | 35 | Centerline | 5.9 | 12
19403 | 14 | 26 | 13 | 11 | 9 | 6 | 4 | 3 | 12 | 6 | 786 | 409 | 1 | 323 | 272 | 225 | 152 | 106 | 80 | 53 | 42 | 12486 | 0 | 12 | 18 | 24 | 36 | 48 | 60 | 04/01/1997 | 35 | Centerline | 5.9 | 16
19404 | 14 | 26 | 17 | 14 | 12 | 8 | 6 | 4 | 12 | 6 | 1039 | 545 | 1 | 431 | 364 | 301 | 205 | 141 | 108 | 53 | 42 | 16502 | 0 | 12 | 18 | 24 | 36 | 48 | 60 | 04/01/1997 | 35 | Centerline | 5.9 | 21
19405 | 14 | 26 | 6 | 6 | 4 | 3 | 2 | 2 | 11 | 6 | 409 | 210 | 1 | 163 | 141 | 114 | 77 | 50 | 38 | 52 | 42 | 6499 | 0 | 12 | 18 | 24 | 36 | 48 | 60 | 04/01/1997 | 45 | Centerline | 5.9 | 8
19406 | 14 | 26 | 9 | 8 | 6 | 4 | 3 | 2 | 11 | 6 | 589 | 292 | 1 | 232 | 196 | 161 | 107 | 72 | 52 | 52 | 42 | 9351 | 0 | 12 | 18 | 24 | 36 | 48 | 60 | 04/01/1997 | 45 | Centerline | 5.9 | 11
19407 | 14 | 26 | 12 | 10 | 8 | 6 | 4 | 3 | 11 | 6 | 786 | 388 | 1 | 303 | 258 | 211 | 141 | 95 | 69 | 52 | 42 | 12490 | 0 | 12 | 18 | 24 | 36 | 48 | 60 | 04/01/1997 | 45 | Centerline | 5.9 | 15
19408 | 14 | 26 | 16 | 14 | 11 | 7 | 5 | 4 | 11 | 6 | 1042 | 516 | 1 | 407 | 344 | 284 | 190 | 128 | 93 | 52 | 42 | 16550 | 0 | 12 | 18 | 24 | 36 | 48 | 60 | 04/01/1997 | 45 | Centerline | 5.9 | 20
19409 | 14 | 26 | 6 | 5 | 4 | 3 | 2 | 1 | 10 | 6 | 410 | 198 | 1 | 150 | 125 | 99 | 65 | 41 | 32 | 49 | 42 | 6519 | 0 | 12 | 18 | 24 | 36 | 48 | 60 | 04/01/1997 | 55 | Centerline | 5.9 | 8
19410 | 14 | 26 | 8 | 7 | 6 | 4 | 2 | 2 | 10 | 6 | 589 | 265 | 1 | 210 | 175 | 140 | 92 | 59 | 43 | 49 | 42 | 9351 | 0 | 12 | 18 | 24 | 36 | 48 | 60 | 04/01/1997 | 55 | Centerline | 5.9 | 10
19411 | 14 | 26 | 11 | 9 | 7 | 5 | 3 | 2 | 10 | 6 | 789 | 360 | 1 | 278 | 232 | 186 | 121 | 79 | 58 | 49 | 42 | 12529 | 0 | 12 | 18 | 24 | 36 | 48 | 60 | 04/01/1997 | 55 | Centerline | 5.9 | 14
29889 | 38 | 42 | 8 | 7 | 6 | 4 | 3 | 2 | 10 | 7 | 395 | 263 | 1 | 214 | 176 | 146 | 99 | 70 | 53 | 49 | 44 | 6277 | 0 | 12 | 18 | 24 | 36 | 48 | 60 | 02/10/1998 | 33 | Outer Wheel Path | 5.9 | 10
29890 | 38 | 42 | 12 | 10 | 8 | 6 | 4 | 3 | 10 | 7 | 586 | 382 | 1 | 312 | 259 | 214 | 145 | 102 | 77 | 49 | 44 | 9316 | 0 | 12 | 18 | 24 | 36 | 48 | 60 | 02/10/1998 | 33 | Outer Wheel Path | 5.9 | 15
29891 | 38 | 42 | 16 | 13 | 11 | 8 | 5 | 4 | 10 | 7 | 762 | 506 | 1 | 414 | 343 | 284 | 195 | 136 | 102 | 49 | 44 | 12100 | 0 | 12 | 18 | 24 | 36 | 48 | 60 | 02/10/1998 | 33 | Outer Wheel Path | 5.9 | 20
19415 | 15 | 26 | 11 | 9 | 8 | 5 | 3 | 3 | 10 | 7 | 790 | 363 | 1 | 285 | 238 | 196 | 130 | 88 | 66 | 49 | 44 | 12553 | 0 | 12 | 18 | 24 | 36 | 48 | 60 | 04/01/1997 | 15 | Centerline | 5.9 | 14
29893 | 38 | 42 | 8 | 7 | 6 | 4 | 3 | 2 | 9 | 7 | 395 | 268 | 1 | 214 | 175 | 143 | 97 | 66 | 50 | 48 | 44 | 6269 | 0 | 12 | 18 | 24 | 36 | 48 | 60 | 02/10/1998 | 43 | Outer Wheel Path | 5.9 | 11
29894 | 38 | 42 | 12 | 10 | 8 | 6 | 4 | 3 | 9 | 7 | 585 | 384 | 1 | 312 | 255 | 211 | 143 | 98 | 73 | 48 | 44 | 9296 | 0 | 12 | 18 | 24 | 36 | 48 | 60 | 02/10/1998 | 43 | Outer Wheel Path | 5.9 | 15
29895 | 38 | 42 | 16 | 13 | 11 | 8 | 5 | 4 | 9 | 7 | 760 | 507 | 1 | 412 | 337 | 280 | 190 | 132 | 97 | 48 | 44 | 12080 | 0 | 12 | 18 | 24 | 36 | 48 | 60 | 02/10/1998 | 43 | Outer Wheel Path | 5.9 | 20
29896 | 38 | 42 | 21 | 18 | 15 | 10 | 7 | 5 | 9 | 7 | 1036 | 672 | 1 | 544 | 447 | 372 | 255 | 177 | 129 | 48 | 44 | 16454 | 0 | 12 | 18 | 24 | 36 | 48 | 60 | 02/10/1998 | 43 | Outer Wheel Path | 5.9 | 26
29897 | 38 | 42 | 9 | 7 | 6 | 4 | 3 | 2 | 9 | 7 | 394 | 279 | 1 | 226 | 184 | 151 | 102 | 69 | 52 | 48 | 45 | 6261 | 0 | 12 | 18 | 24 | 36 | 48 | 60 | 02/10/1998 | 53 | Outer Wheel Path | 5.9 | 11
29898 | 38 | 42 | 13 | 11 | 9 | 6 | 4 | 3 | 9 | 7 | 583 | 405 | 1 | 329 | 268 | 221 | 150 | 102 | 76 | 48 | 45 | 9260 | 0 | 12 | 18 | 24 | 36 | 48 | 60 | 02/10/1998 | 53 | Outer Wheel Path | 5.9 | 16
29899 | 38 | 42 | 17 | 14 | 12 | 8 | 5 | 4 | 9 | 7 | 764 | 534 | 1 | 436 | 356 | 295 | 201 | 137 | 101 | 48 | 45 | 12140 | 0 | 12 | 18 | 24 | 36 | 48 | 60 | 02/10/1998 | 53 | Outer Wheel Path | 5.9 | 21
29900 | 38 | 42 | 23 | 19 | 15 | 11 | 7 | 5 | 9 | 7 | 1033 | 706 | 1 | 577 | 471 | 391 | 267 | 184 | 136 | 48 | 45 | 16415 | 0 | 12 | 18 | 24 | 36 | 48 | 60 | 02/10/1998 | 53 | Outer Wheel Path | 5.9 | 28
29901 | 38 | 42 | 9 | 7 | 6 | 4 | 3 | 2 | 10 | 7 | 394 | 280 | 1 | 227 | 184 | 150 | 101 | 68 | 50 | 49 | 44 | 6265 | 0 | 12 | 18 | 24 | 36 | 48 | 60 | 02/10/1998 | 63 | Outer Wheel Path | 5.9 | 11
29902 | 38 | 42 | 13 | 11 | 9 | 6 | 4 | 3 | 10 | 7 | 587 | 411 | 1 | 333 | 273 | 222 | 149 | 100 | 73 | 49 | 44 | 9324 | 0 | 12 | 18 | 24 | 36 | 48 | 60 | 02/10/1998 | 63 | Outer Wheel Path | 5.9 | 16
29903 | 38 | 42 | 17 | 14 | 12 | 8 | 5 | 4 | 10 | 7 | 766 | 547 | 1 | 441 | 363 | 295 | 199 | 136 | 97 | 49 | 44 | 12172 | 0 | 12 | 18 | 24 | 36 | 48 | 60 | 02/10/1998 | 63 | Outer Wheel Path | 5.9 | 22
29904 | 38 | 42 | 23 | 19 | 16 | 11 | 7 | 5 | 10 | 7 | 1036 | 727 | 1 | 589 | 485 | 395 | 267 | 183 | 129 | 49 | 44 | 16454 | 0 | 12 | 18 | 24 | 36 | 48 | 60 | 02/10/1998 | 63 | Outer Wheel Path | 5.9 | 29
29905 | 39 | 42 | 7 | 6 | 5 | 4 | 3 | 2 | 9 | 6 | 401 | 221 | 1 | 185 | 156 | 132 | 94 | 67 | 50 | 47 | 43 | 6376 | 0 | 12 | 18 | 24 | 36 | 48 | 60 | 02/10/1998 | 23 | Centerline | 5.9 | 9
29906 | 39 | 42 | 11 | 9 | 8 | 5 | 4 | 3 | 9 | 6 | 590 | 319 | 1 | 269 | 228 | 193 | 137 | 98 | 73 | 47 | 43 | 9375 | 0 | 12 | 18 | 24 | 36 | 48 | 60 | 02/10/1998 | 23 | Centerline | 5.9 | 13
29907 | 39 | 42 | 14 | 12 | 10 | 7 | 5 | 4 | 9 | 6 | 773 | 423 | 1 | 358 | 303 | 258 | 185 | 131 | 97 | 47 | 43 | 12283 | 0 | 12 | 18 | 24 | 36 | 48 | 60 | 02/10/1998 | 23 | Centerline | 5.9 | 17
29908 | 39 | 42 | 19 | 16 | 13 | 10 | 7 | 5 | 9 | 6 | 1042 | 558 | 1 | 472 | 398 | 342 | 246 | 175 | 128 | 47 | 43 | 16558 | 0 | 12 | 18 | 24 | 36 | 48 | 60 | 02/10/1998 | 23 | Centerline | 5.9 | 22
29909 | 39 | 42 | 7 | 6 | 5 | 4 | 3 | 2 | 9 | 6 | 404 | 219 | 1 | 184 | 154 | 130 | 92 | 64 | 47 | 47 | 42 | 6424 | 0 | 12 | 18 | 24 | 36 | 48 | 60 | 02/10/1998 | 33 | Centerline | 5.9 | 9
29910 | 39 | 42 | 11 | 9 | 8 | 5 | 4 | 3 | 9 | 6 | 595 | 322 | 1 | 269 | 226 | 190 | 136 | 95 | 69 | 47 | 42 | 9455 | 0 | 12 | 18 | 24 | 36 | 48 | 60 | 02/10/1998 | 33 | Centerline | 5.9 | 13
29911 | 39 | 42 | 14 | 12 | 10 | 7 | 5 | 4 | 9 | 6 | 777 | 424 | 1 | 356 | 300 | 253 | 181 | 126 | 92 | 47 | 42 | 12339 | 0 | 12 | 18 | 24 | 36 | 48 | 60 | 02/10/1998 | 33 | Centerline | 5.9 | 17
29912 | 39 | 42 | 18 | 16 | 13 | 9 | 7 | 5 | 9 | 6 | 1043 | 560 | 1 | 468 | 395 | 334 | 239 | 170 | 124 | 47 | 42 | 16569 | 0 | 12 | 18 | 24 | 36 | 48 | 60 | 02/10/1998 | 33 | Centerline | 5.9 | 22
29913 | 39 | 42 | 7 | 6 | 5 | 4 | 3 | 2 | 9 | 6 | 402 | 206 | 1 | 174 | 147 | 125 | 89 | 64 | 48 | 47 | 42 | 6388 | 0 | 12 | 18 | 24 | 36 | 48 | 60 | 02/10/1998 | 43 | Centerline | 5.9 | 8
29914 | 39 | 42 | 10 | 8 | 7 | 5 | 4 | 3 | 9 | 6 | 597 | 303 | 1 | 254 | 215 | 183 | 131 | 94 | 70 | 47 | 42 | 9486 | 0 | 12 | 18 | 24 | 36 | 48 | 60 | 02/10/1998 | 43 | Centerline | 5.9 | 12
29009 | 54 | 41 | 10 | 8 | 6 | 4 | 3 | 2 | 12 | 9 | 412 | 308 | 1 | 246 | 204 | 165 | 101 | 70 | 49 | 53 | 48 | 6547 | 0 | 12 | 18 | 24 | 36 | 48 | 60 | 01/29/1998 | 33 | Outer Wheel Path | 5.9 | 12
29916 | 39 | 42 | 18 | 15 | 13 | 9 | 6 | 5 | 9 | 6 | 1052 | 526 | 1 | 446 | 377 | 321 | 231 | 164 | 123 | 47 | 42 | 16712 | 0 | 12 | 18 | 24 | 36 | 48 | 60 | 02/10/1998 | 43 | Centerline | 5.9 | 21
29917 | 39 | 42 | 7 | 6 | 5 | 3 | 2 | 2 | 9 | 6 | 405 | 199 | 1 | 167 | 141 | 119 | 86 | 59 | 44 | 47 | 42 | 6436 | 0 | 12 | 18 | 24 | 36 | 48 | 60 | 02/10/1998 | 53 | Centerline | 5.9 | 8
29918 | 39 | 42 | 10 | 8 | 7 | 5 | 3 | 3 | 9 | 6 | 596 | 290 | 1 | 244 | 208 | 175 | 124 | 87 | 65 | 47 | 42 | 9474 | 0 | 12 | 18 | 24 | 36 | 48 | 60 | 02/10/1998 | 53 | Centerline | 5.9 | 11
29919 | 39 | 42 | 13 | 11 | 9 | 7 | 5 | 3 | 9 | 6 | 783 | 384 | 1 | 323 | 275 | 232 | 166 | 116 | 86 | 47 | 42 | 12442 | 0 | 12 | 18 | 24 | 36 | 48 | 60 | 02/10/1998 | 53 | Centerline | 5.9 | 15
29920 | 39 | 42 | 17 | 14 | 12 | 9 | 6 | 4 | 9 | 6 | 1051 | 504 | 1 | 426 | 363 | 307 | 220 | 154 | 113 | 47 | 42 | 16697 | 0 | 12 | 18 | 24 | 36 | 48 | 60 | 02/10/1998 | 53 | Centerline | 5.9 | 20
29921 | 39 | 42 | 7 | 6 | 5 | 4 | 3 | 2 | 9 | 5 | 404 | 202 | 1 | 173 | 148 | 127 | 91 | 64 | 46 | 47 | 41 | 6424 | 0 | 12 | 18 | 24 | 36 | 48 | 60 | 02/10/1998 | 63 | Centerline | 5.9 | 8
29922 | 39 | 42 | 10 | 9 | 7 | 5 | 4 | 3 | 9 | 5 | 598 | 295 | 1 | 252 | 217 | 185 | 134 | 94 | 67 | 47 | 41 | 9502 | 0 | 12 | 18 | 24 | 36 | 48 | 60 | 02/10/1998 | 63 | Centerline | 5.9 | 12
29923 | 39 | 42 | 13 | 11 | 10 | 7 | 5 | 4 | 9 | 5 | 786 | 391 | 1 | 333 | 287 | 245 | 177 | 125 | 89 | 47 | 41 | 12482 | 0 | 12 | 18 | 24 | 36 | 48 | 60 | 02/10/1998 | 63 | Centerline | 5.9 | 15
29924 | 39 | 42 | 17 | 15 | 13 | 9 | 7 | 5 | 9 | 5 | 1051 | 513 | 1 | 439 | 378 | 325 | 235 | 166 | 119 | 47 | 41 | 16705 | 0 | 12 | 18 | 24 | 36 | 48 | 60 | 02/10/1998 | 63 | Centerline | 5.9 | 20
29925 | 39 | 42 | 8 | 6 | 5 | 4 | 3 | 2 | 8 | 5 | 395 | 224 | 1 | 193 | 161 | 136 | 94 | 67 | 50 | 46 | 41 | 6277 | 0 | 12 | 18 | 24 | 36 | 48 | 60 | 02/10/1998 | 23 | Outer Wheel Path | 5.9 | 9
29926 | 39 | 42 | 11 | 9 | 8 | 5 | 4 | 3 | 8 | 5 | 585 | 340 | 1 | 284 | 236 | 202 | 139 | 100 | 74 | 46 | 41 | 9300 | 0 | 12 | 18 | 24 | 36 | 48 | 60 | 02/10/1998 | 23 | Outer Wheel Path | 5.9 | 13
29927 | 39 | 42 | 15 | 12 | 11 | 7 | 5 | 4 | 8 | 5 | 759 | 450 | 1 | 376 | 314 | 268 | 186 | 134 | 99 | 46 | 41 | 12053 | 0 | 12 | 18 | 24 | 36 | 48 | 60 | 02/10/1998 | 23 | Outer Wheel Path | 5.9 | 18
29928 | 39 | 42 | 19 | 16 | 14 | 10 | 7 | 5 | 8 | 5 | 1038 | 590 | 1 | 494 | 413 | 353 | 245 | 179 | 130 | 46 | 41 | 16498 | 0 | 12 | 18 | 24 | 36 | 48 | 60 | 02/10/1998 | 23 | Outer Wheel Path | 5.9 | 23
29929 | 39 | 42 | 8 | 6 | 5 | 4 | 3 | 2 | 9 | 5 | 398 | 234 | 1 | 195 | 162 | 136 | 96 | 66 | 48 | 47 | 41 | 6324 | 0 | 12 | 18 | 24 | 36 | 48 | 60 | 02/10/1998 | 33 | Outer Wheel Path | 5.9 | 9
29930 | 39 | 42 | 11 | 9 | 8 | 5 | 4 | 3 | 9 | 5 | 588 | 341 | 1 | 284 | 239 | 199 | 139 | 97 | 72 | 47 | 41 | 9343 | 0 | 12 | 18 | 24 | 36 | 48 | 60 | 02/10/1998 | 33 | Outer Wheel Path | 5.9 | 13
29931 | 39 | 42 | 15 | 12 | 10 | 7 | 5 | 4 | 9 | 5 | 763 | 451 | 1 | 376 | 316 | 266 | 187 | 131 | 96 | 47 | 41 | 12120 | 0 | 12 | 18 | 24 | 36 | 48 | 60 | 02/10/1998 | 33 | Outer Wheel Path | 5.9 | 18
29932 | 39 | 42 | 20 | 16 | 14 | 10 | 7 | 5 | 9 | 5 | 1044 | 595 | 1 | 496 | 414 | 352 | 251 | 177 | 127 | 47 | 41 | 16585 | 0 | 12 | 18 | 24 | 36 | 48 | 60 | 02/10/1998 | 33 | Outer Wheel Path | 5.9 | 23
29933 | 39 | 42 | 7 | 6 | 5 | 4 | 2 | 2 | 8 | 5 | 401 | 219 | 1 | 182 | 152 | 128 | 92 | 63 | 48 | 46 | 41 | 6372 | 0 | 12 | 18 | 24 | 36 | 48 | 60 | 02/10/1998 | 43 | Outer Wheel Path | 5.9 | 9
29934 | 39 | 42 | 10 | 9 | 7 | 5 | 4 | 3 | 8 | 5 | 589 | 315 | 1 | 264 | 222 | 187 | 133 | 93 | 70 | 46 | 41 | 9355 | 0 | 12 | 18 | 24 | 36 | 48 | 60 | 02/10/1998 | 43 | Outer Wheel Path | 5.9 | 12
29935 | 39 | 42 | 14 | 12 | 10 | 7 | 5 | 4 | 8 | 5 | 770 | 418 | 1 | 351 | 294 | 249 | 176 | 125 | 93 | 46 | 41 | 12235 | 0 | 12 | 18 | 24 | 36 | 48 | 60 | 02/10/1998 | 43 | Outer Wheel Path | 5.9 | 16
29936 | 39 | 42 | 18 | 15 | 13 | 9 | 7 | 5 | 8 | 5 | 1039 | 551 | 1 | 462 | 389 | 328 | 232 | 166 | 123 | 46 | 41 | 16510 | 0 | 12 | 18 | 24 | 36 | 48 | 60 | 02/10/1998 | 43 | Outer Wheel Path | 5.9 | 22
29937 | 39 | 42 | 7 | 6 | 5 | 3 | 2 | 2 | 8 | 5 | 399 | 208 | 1 | 175 | 147 | 122 | 88 | 58 | 44 | 45 | 41 | 6344 | 0 | 12 | 18 | 24 | 36 | 48 | 60 | 02/10/1998 | 53 | Outer Wheel Path | 5.9 | 8
29938 | 39 | 42 | 10 | 8 | 7 | 5 | 3 | 3 | 8 | 5 | 594 | 305 | 1 | 256 | 215 | 181 | 126 | 88 | 66 | 45 | 41 | 9431 | 0 | 12 | 18 | 24 | 36 | 48 | 60 | 02/10/1998 | 53 | Outer Wheel Path | 5.9 | 12
29939 | 39 | 42 | 13 | 11 | 9 | 7 | 5 | 3 | 8 | 5 | 775 | 405 | 1 | 340 | 286 | 241 | 169 | 119 | 88 | 45 | 41 | 12319 | 0 | 12 | 18 | 24 | 36 | 48 | 60 | 02/10/1998 | 53 | Outer Wheel Path | 5.9 | 16
29940 | 39 | 42 | 18 | 15 | 13 | 9 | 6 | 5 | 8 | 5 | 1043 | 539 | 1 | 451 | 379 | 321 | 225 | 160 | 116 | 45 | 41 | 16569 | 0 | 12 | 18 | 24 | 36 | 48 | 60 | 02/10/1998 | 53 | Outer Wheel Path | 5.9 | 21
29941 | 39 | 42 | 7 | 6 | 5 | 4 | 3 | 2 | 8 | 5 | 400 | 220 | 1 | 185 | 154 | 130 | 94 | 64 | 46 | 45 | 41 | 6352 | 0 | 12 | 18 | 24 | 36 | 48 | 60 | 02/10/1998 | 63 | Outer Wheel Path | 5.9 | 9
30489 | 17 | 43 | 7 | 6 | 5 | 3 | 2 | 2 | 11 | 15 | 382 | 231 | 1 | 189 | 157 | 129 | 85 | 58 | 41 | 51 | 58 | 6066 | 0 | 12 | 18 | 24 | 36 | 48 | 60 | 03/04/1998 | 35 | Outer Wheel Path | 5.9 | 9
30490 | 17 | 43 | 11 | 10 | 8 | 5 | 3 | 3 | 11 | 15 | 593 | 357 | 1 | 289 | 243 | 201 | 132 | 88 | 64 | 51 | 58 | 9423 | 0 | 12 | 18 | 24 | 36 | 48 | 60 | 03/04/1998 | 35 | Outer Wheel Path | 5.9 | 14
30491 | 17 | 43 | 15 | 13 | 10 | 7 | 5 | 3 | 11 | 15 | 777 | 470 | 1 | 381 | 319 | 264 | 174 | 119 | 85 | 51 | 58 | 12343 | 0 | 12 | 18 | 24 | 36 | 48 | 60 | 03/04/1998 | 35 | Outer Wheel Path | 5.9 | 18
29945 | 43 | 42 | 6 | 5 | 4 | 3 | 2 | 1 | 9 | 9 | 414 | 181 | 1 | 149 | 124 | 102 | 70 | 50 | 38 | 47 | 47 | 6571 | 0 | 12 | 18 | 24 | 36 | 48 | 60 | 02/11/1998 | 23 | Centerline | 5.9 | 7
30794 | 37 | 43 | 16 | 12 | 9 | 6 | 4 | 3 | 24 | 20 | 575 | 536 | 1 | 397 | 313 | 241 | 143 | 93 | 69 | 74 | 67 | 9141 | 0 | 12 | 18 | 24 | 36 | 48 | 60 | 03/04/1998 | 43 | Centerline | 5.9 | 21
30795 | 37 | 43 | 20 | 16 | 12 | 7 | 5 | 4 | 24 | 20 | 758 | 701 | 1 | 515 | 410 | 317 | 189 | 123 | 92 | 74 | 67 | 12037 | 0 | 12 | 18 | 24 | 36 | 48 | 60 | 03/04/1998 | 43 | Centerline | 5.9 | 28
30796 | 37 | 43 | 27 | 21 | 17 | 10 | 7 | 5 | 24 | 20 | 988 | 928 | 1 | 677 | 542 | 422 | 254 | 167 | 124 | 74 | 67 | 15695 | 0 | 12 | 18 | 24 | 36 | 48 | 60 | 03/04/1998 | 43 | Centerline | 5.9 | 37
30797 | 37 | 43 | 11 | 8 | 6 | 4 | 3 | 2 | 24 | 20 | 372 | 361 | 1 | 273 | 213 | 164 | 98 | 67 | 51 | 74 | 67 | 5915 | 0 | 12 | 18 | 24 | 36 | 48 | 60 | 03/04/1998 | 53 | Centerline | 5.9 | 14
30798 | 37 | 43 | 16 | 13 | 10 | 6 | 4 | 3 | 24 | 20 | 572 | 538 | 1 | 404 | 320 | 249 | 148 | 100 | 77 | 74 | 67 | 9093 | 0 | 12 | 18 | 24 | 36 | 48 | 60 | 03/04/1998 | 53 | Centerline | 5.9 | 21
30799 | 37 | 43 | 21 | 16 | 13 | 8 | 5 | 4 | 24 | 20 | 757 | 693 | 1 | 521 | 416 | 324 | 193 | 130 | 101 | 74 | 67 | 12029 | 0 | 12 | 18 | 24 | 36 | 48 | 60 | 03/04/1998 | 53 | Centerline | 5.9 | 27
30800 | 37 | 43 | 27 | 22 | 17 | 10 | 7 | 5 | 24 | 20 | 1003 | 906 | 1 | 687 | 546 | 425 | 258 | 173 | 132 | 74 | 67 | 15934 | 0 | 12 | 18 | 24 | 36 | 48 | 60 | 03/04/1998 | 53 | Centerline | 5.9 | 36
30801 | 37 | 43 | 10 | 8 | 6 | 4 | 3 | 2 | 24 | 20 | 375 | 325 | 1 | 253 | 201 | 156 | 96 | 69 | 51 | 74 | 67 | 5951 | 0 | 12 | 18 | 24 | 36 | 48 | 60 | 03/04/1998 | 63 | Centerline | 5.9 | 13
30802 | 37 | 43 | 15 | 12 | 9 | 6 | 4 | 3 | 24 | 20 | 575 | 481 | 1 | 378 | 300 | 236 | 146 | 103 | 78 | 74 | 67 | 9129 | 0 | 12 | 18 | 24 | 36 | 48 | 60 | 03/04/1998 | 63 | Centerline | 5.9 | 19
30803 | 37 | 43 | 19 | 15 | 12 | 8 | 5 | 4 | 24 | 20 | 758 | 625 | 1 | 487 | 393 | 308 | 191 | 127 | 99 | 74 | 67 | 12041 | 0 | 12 | 18 | 24 | 36 | 48 | 60 | 03/04/1998 | 63 | Centerline | 5.9 | 25
30804 | 37 | 43 | 25 | 20 | 16 | 10 | 7 | 5 | 24 | 20 | 998 | 811 | 1 | 636 | 517 | 406 | 253 | 167 | 130 | 74 | 67 | 15854 | 0 | 12 | 18 | 24 | 36 | 48 | 60 | 03/04/1998 | 63 | Centerline | 5.9 | 32
30805 | 37 | 43 | 11 | 8 | 6 | 4 | 3 | 2 | 20 | 13 | 376 | 373 | 1 | 281 | 215 | 160 | 92 | 64 | 48 | 67 | 55 | 5967 | 0 | 12 | 18 | 24 | 36 | 48 | 60 | 03/04/1998 | 23 | Outer Wheel Path | 5.9 | 15
30806 | 37 | 43 | 17 | 13 | 10 | 6 | 4 | 3 | 20 | 13 | 574 | 559 | 1 | 420 | 326 | 245 | 143 | 98 | 72 | 67 | 55 | 9117 | 0 | 12 | 18 | 24 | 36 | 48 | 60 | 03/04/1998 | 23 | Outer Wheel Path | 5.9 | 22
30807 | 37 | 43 | 21 | 17 | 13 | 8 | 5 | 4 | 20 | 13 | 744 | 723 | 1 | 544 | 429 | 324 | 191 | 128 | 96 | 67 | 55 | 11818 | 0 | 12 | 18 | 24 | 36 | 48 | 60 | 03/04/1998 | 23 | Outer Wheel Path | 5.9 | 28
30808 | 37 | 43 | 28 | 22 | 17 | 10 | 7 | 5 | 20 | 13 | 1007 | 944 | 1 | 719 | 568 | 432 | 257 | 174 | 128 | 67 | 55 | 15993 | 0 | 12 | 18 | 24 | 36 | 48 | 60 | 03/04/1998 | 23 | Outer Wheel Path | 5.9 | 37
30809 | 37 | 43 | 10 | 8 | 6 | 4 | 2 | 2 | 20 | 13 | 371 | 331 | 1 | 253 | 195 | 151 | 90 | 63 | 45 | 67 | 55 | 5891 | 0 | 12 | 18 | 24 | 36 | 48 | 60 | 03/04/1998 | 33 | Outer Wheel Path | 5.9 | 13
30810 | 37 | 43 | 15 | 12 | 9 | 5 | 4 | 3 | 20 | 13 | 576 | 498 | 1 | 382 | 298 | 231 | 139 | 97 | 70 | 67 | 55 | 9145 | 0 | 12 | 18 | 24 | 36 | 48 | 60 | 03/04/1998 | 33 | Outer Wheel Path | 5.9 | 20
30811 | 37 | 43 | 19 | 15 | 12 | 7 | 5 | 4 | 20 | 13 | 763 | 645 | 1 | 495 | 388 | 303 | 184 | 126 | 93 | 67 | 55 | 12124 | 0 | 12 | 18 | 24 | 36 | 48 | 60 | 03/04/1998 | 33 | Outer Wheel Path | 5.9 | 25
30812 | 37 | 43 | 26 | 20 | 16 | 10 | 7 | 5 | 20 | 13 | 1002 | 843 | 1 | 648 | 512 | 401 | 245 | 168 | 124 | 67 | 55 | 15918 | 0 | 12 | 18 | 24 | 36 | 48 | 60 | 03/04/1998 | 33 | Outer Wheel Path | 5.9 | 33
30813 | 37 | 43 | 10 | 8 | 6 | 4 | 2 | 2 | 20 | 13 | 374 | 332 | 1 | 249 | 195 | 150 | 93 | 63 | 48 | 67 | 55 | 5943 | 0 | 12 | 18 | 24 | 36 | 48 | 60 | 03/04/1998 | 43 | Outer Wheel Path | 5.9 | 13
30814 | 37 | 43 | 15 | 12 | 9 | 6 | 4 | 3 | 20 | 13 | 578 | 500 | 1 | 379 | 297 | 231 | 145 | 100 | 74 | 67 | 55 | 9184 | 0 | 12 | 18 | 24 | 36 | 48 | 60 | 03/04/1998 | 43 | Outer Wheel Path | 5.9 | 20
30815 | 37 | 43 | 19 | 15 | 12 | 8 | 5 | 4 | 20 | 13 | 757 | 647 | 1 | 491 | 388 | 305 | 190 | 130 | 97 | 67 | 55 | 12025 | 0 | 12 | 18 | 24 | 36 | 48 | 60 | 03/04/1998 | 43 | Outer Wheel Path | 5.9 | 25
30816 | 37 | 43 | 25 | 20 | 16 | 10 | 7 | 5 | 20 | 13 | 996 | 856 | 1 | 643 | 513 | 405 | 253 | 173 | 129 | 67 | 55 | 15831 | 0 | 12 | 18 | 24 | 36 | 48 | 60 | 03/04/1998 | 43 | Outer Wheel Path | 5.9 | 34
31068 | 56 | 43 | 33 | 26 | 20 | 12 | 7 | 6 | 24 | 19 | 956 | 1167 | 1 | 847 | 669 | 513 | 297 | 189 | 141 | 74 | 65 | 15191 | 0 | 12 | 18 | 24 | 36 | 48 | 60 | 03/04/1998 | 23 | Centerline | 5.9 | 46
31069 | 56 | 43 | 14 | 10 | 8 | 4 | 3 | 2 | 24 | 19 | 366 | 453 | 1 | 346 | 260 | 194 | 106 | 68 | 52 | 74 | 65 | 5816 | 0 | 12 | 18 | 24 | 36 | 48 | 60 | 03/04/1998 | 33 | Centerline | 5.9 | 18
31070 | 56 | 43 | 20 | 15 | 12 | 6 | 4 | 3 | 24 | 19 | 566 | 673 | 1 | 514 | 392 | 296 | 164 | 105 | 77 | 74 | 65 | 8990 | 0 | 12 | 18 | 24 | 36 | 48 | 60 | 03/04/1998 | 33 | Centerline | 5.9 | 26
31071 | 56 | 43 | 26 | 20 | 15 | 9 | 6 | 4 | 24 | 19 | 753 | 873 | 1 | 666 | 513 | 389 | 220 | 141 | 104 | 74 | 65 | 11961 | 0 | 12 | 18 | 24 | 36 | 48 | 60 | 03/04/1998 | 33 | Centerline | 5.9 | 34
31072 | 56 | 43 | 33 | 26 | 20 | 11 | 7 | 5 | 24 | 19 | 968 | 1095 | 1 | 840 | 653 | 500 | 285 | 182 | 136 | 74 | 65 | 15386 | 0 | 12 | 18 | 24 | 36 | 48 | 60 | 03/04/1998 | 33 | Centerline | 5.9 | 43
31073 | 56 | 43 | 14 | 10 | 8 | 4 | 3 | 2 | 24 | 19 | 369 | 498 | 1 | 344 | 263 | 195 | 105 | 67 | 51 | 74 | 65 | 5863 | 0 | 12 | 18 | 24 | 36 | 48 | 60 | 03/04/1998 | 43 | Centerline | 5.9 | 20
31074 | 56 | 43 | 21 | 16 | 12 | 7 | 4 | 3 | 24 | 19 | 572 | 755 | 1 | 521 | 402 | 302 | 166 | 103 | 79 | 74 | 65 | 9081 | 0 | 12 | 18 | 24 | 36 | 48 | 60 | 03/04/1998 | 43 | Centerline | 5.9 | 30
31075 | 56 | 43 | 27 | 21 | 16 | 9 | 6 | 4 | 24 | 19 | 758 | 929 | 1 | 677 | 530 | 401 | 223 | 140 | 106 | 74 | 65 | 12045 | 0 | 12 | 18 | 24 | 36 | 48 | 60 | 03/04/1998 | 43 | Centerline | 5.9 | 37
31076 | 56 | 43 | 34 | 27 | 20 | 11 | 7 | 5 | 24 | 19 | 953 | 1188 | 1 | 860 | 677 | 517 | 290 | 183 | 138 | 74 | 65 | 15135 | 0 | 12 | 18 | 24 | 36 | 48 | 60 | 03/04/1998 | 43 | Centerline | 5.9 | 47
31077 | 56 | 43 | 19 | 12 | 8 | 4 | 3 | 2 | 24 | 19 | 358 | 840 | 1 | 484 | 305 | 212 | 110 | 77 | 60 | 74 | 65 | 5685 | 0 | 12 | 18 | 24 | 36 | 48 | 60 | 03/04/1998 | 53 | Centerline | 5.9 | 33
31078 | 56 | 43 | 29 | 19 | 13 | 7 | 5 | 4 | 24 | 19 | 543 | 1202 | 1 | 724 | 476 | 334 | 169 | 117 | 91 | 74 | 65 | 8628 | 0 | 12 | 18 | 24 | 36 | 48 | 60 | 03/04/1998 | 53 | Centerline | 5.9 | 47
31079 | 56 | 43 | 37 | 25 | 18 | 9 | 6 | 5 | 24 | 19 | 730 | 1525 | 1 | 946 | 641 | 452 | 230 | 158 | 125 | 74 | 65 | 11604 | 0 | 12 | 18 | 24 | 36 | 48 | 60 | 03/04/1998 | 53 | Centerline | 5.9 | 60
31080 | 56 | 43 | 47 | 33 | 23 | 12 | 8 | 6 | 24 | 19 | 940 | 1895 | 1 | 1200 | 832 | 591 | 300 | 208 | 163 | 74 | 65 | 14933 | 0 | 12 | 18 | 24 | 36 | 48 | 60 | 03/04/1998 | 53 | Centerline | 5.9 | 75
31081 | 56 | 43 | 20 | 12 | 8 | 4 | 3 | 2 | 24 | 19 | 353 | 794 | 1 | 518 | 308 | 207 | 104 | 67 | 51 | 74 | 65 | 5601 | 0 | 12 | 18 | 24 | 36 | 48 | 60 | 03/04/1998 | 63 | Centerline | 5.9 | 31
31082 | 56 | 43 | 31 | 19 | 13 | 6 | 4 | 3 | 24 | 19 | 543 | 1161 | 1 | 786 | 495 | 336 | 164 | 104 | 79 | 74 | 65 | 8628 | 0 | 12 | 18 | 24 | 36 | 48 | 60 | 03/04/1998 | 63 | Centerline | 5.9 | 46
31083 | 56 | 43 | 40 | 26 | 18 | 9 | 6 | 4 | 24 | 19 | 723 | 1492 | 1 | 1026 | 669 | 457 | 220 | 141 | 107 | 74 | 65 | 11489 | 0 | 12 | 18 | 24 | 36 | 48 | 60 | 03/04/1998 | 63 | Centerline | 5.9 | 59
31084 | 56 | 43 | 51 | 34 | 24 | 11 | 7 | 6 | 24 | 19 | 919 | 1847 | 1 | 1295 | 875 | 601 | 290 | 182 | 140 | 74 | 65 | 14599 | 0 | 12 | 18 | 24 | 36 | 48 | 60 | 03/04/1998 | 63 | Centerline | 5.9 | 73
31085 | 56 | 43 | 12 | 9 | 7 | 4 | 3 | 2 | 20 | 16 | 369 | 425 | 1 | 294 | 227 | 172 | 102 | 68 | 52 | 68 | 61 | 5856 | 0 | 12 | 18 | 24 | 36 | 48 | 60 | 03/04/1998 | 23 | Outer Wheel Path | 5.9 | 17
31086 | 56 | 43 | 17 | 14 | 10 | 6 | 4 | 3 | 20 | 16 | 569 | 630 | 1 | 441 | 345 | 263 | 158 | 103 | 79 | 68 | 61 | 9038 | 0 | 12 | 18 | 24 | 36 | 48 | 60 | 03/04/1998 | 23 | Outer Wheel Path | 5.9 | 25
31087 | 56 | 43 | 23 | 18 | 14 | 8 | 5 | 4 | 20 | 16 | 766 | 817 | 1 | 578 | 458 | 351 | 212 | 138 | 107 | 68 | 61 | 12176 | 0 | 12 | 18 | 24 | 36 | 48 | 60 | 03/04/1998 | 23 | Outer Wheel Path | 5.9 | 32
31088 | 56 | 43 | 29 | 23 | 18 | 11 | 7 | 5 | 20 | 16 | 959 | 1027 | 1 | 737 | 586 | 451 | 274 | 180 | 137 | 68 | 61 | 15235 | 0 | 12 | 18 | 24 | 36 | 48 | 60 | 03/04/1998 | 23 | Outer Wheel Path | 5.9 | 40
31089 | 56 | 43 | 11 | 9 | 7 | 4 | 3 | 2 | 20 | 16 | 370 | 366 | 1 | 281 | 220 | 169 | 99 | 66 | 48 | 68 | 61 | 5883 | 0 | 12 | 18 | 24 | 36 | 48 | 60 | 03/04/1998 | 33 | Outer Wheel Path | 5.9 | 14
31090 | 56 | 43 | 17 | 13 | 10 | 6 | 4 | 3 | 20 | 16 | 574 | 546 | 1 | 420 | 330 | 257 | 152 | 101 | 73 | 68 | 61 | 9117 | 0 | 12 | 18 | 24 | 36 | 48 | 60 | 03/04/1998 | 33 | Outer Wheel Path | 5.9 | 21
31091 | 56 | 43 | 21 | 17 | 13 | 8 | 5 | 4 | 20 | 16 | 760 | 706 | 1 | 543 | 430 | 337 | 202 | 134 | 98 | 68 | 61 | 12069 | 0 | 12 | 18 | 24 | 36 | 48 | 60 | 03/04/1998 | 33 | Outer Wheel Path | 5.9 | 28
31092 | 56 | 43 | 27 | 22 | 17 | 10 | 7 | 5 | 20 | 16 | 978 | 899 | 1 | 689 | 550 | 432 | 262 | 173 | 128 | 68 | 61 | 15541 | 0 | 12 | 18 | 24 | 36 | 48 | 60 | 03/04/1998 | 33 | Outer Wheel Path | 5.9 | 35
31093 | 56 | 43 | 12 | 9 | 7 | 4 | 2 | 2 | 20 | 16 | 370 | 448 | 1 | 316 | 240 | 178 | 98 | 63 | 49 | 68 | 61 | 5879 | 0 | 12 | 18 | 24 | 36 | 48 | 60 | 03/04/1998 | 43 | Outer Wheel Path | 5.9 | 18
19221 | 9 | 26 | 11 | 8 | 6 | 4 | 3 | 2 | 10 | 7 | 406 | 397 | 1 | 268 | 202 | 156 | 99 | 69 | 54 | 50 | 44 | 6451 | 0 | 12 | 18 | 24 | 36 | 48 | 60 | 03/31/1997 | 45 | Outer Wheel Path | 5.9 | 16
19222 | 9 | 26 | 15 | 11 | 9 | 6 | 4 | 3 | 10 | 7 | 574 | 547 | 1 | 372 | 284 | 222 | 144 | 100 | 78 | 50 | 44 | 9113 | 0 | 12 | 18 | 24 | 36 | 48 | 60 | 03/31/1997 | 45 | Outer Wheel Path | 5.9 | 22
19223 | 9 | 26 | 19 | 15 | 12 | 7 | 5 | 4 | 10 | 7 | 770 | 725 | 1 | 489 | 375 | 295 | 190 | 133 | 102 | 50 | 44 | 12227 | 0 | 12 | 18 | 24 | 36 | 48 | 60 | 03/31/1997 | 45 | Outer Wheel Path | 5.9 | 29
31097 | 56 | 43 | 14 | 10 | 7 | 4 | 3 | 2 | 20 | 16 | 366 | 606 | 1 | 367 | 259 | 173 | 99 | 70 | 57 | 68 | 61 | 5820 | 0 | 12 | 18 | 24 | 36 | 48 | 60 | 03/04/1998 | 53 | Outer Wheel Path | 5.9 | 24
18721 | 23 | 25 | 11 | 8 | 6 | 4 | 3 | 2 | 45 | 29 | 378 | 375 | 1 | 275 | 210 | 161 | 92 | 65 | 48 | 113 | 84 | 6010 | 0 | 12 | 18 | 24 | 36 | 48 | 60 | 03/18/1997 | 45 | Centerline | 5.9 | 15
18722 | 23 | 25 | 15 | 12 | 9 | 5 | 4 | 3 | 45 | 29 | 554 | 531 | 1 | 385 | 298 | 229 | 134 | 90 | 69 | 113 | 84 | 8807 | 0 | 12 | 18 | 24 | 36 | 48 | 60 | 03/18/1997 | 45 | Centerline | 5.9 | 21
18723 | 23 | 25 | 20 | 15 | 12 | 7 | 5 | 4 | 45 | 29 | 734 | 684 | 1 | 497 | 388 | 299 | 178 | 119 | 91 | 113 | 84 | 11659 | 0 | 12 | 18 | 24 | 36 | 48 | 60 | 03/18/1997 | 45 | Centerline | 5.9 | 27
18724 | 23 | 25 | 26 | 21 | 16 | 9 | 6 | 5 | 45 | 29 | 981 | 925 | 1 | 669 | 521 | 403 | 241 | 164 | 125 | 113 | 84 | 15580 | 0 | 12 | 18 | 24 | 36 | 48 | 60 | 03/18/1997 | 45 | Centerline | 5.9 | 36
18725 | 23 | 25 | 10 | 8 | 6 | 4 | 2 | 2 | 46 | 29 | 382 | 333 | 1 | 251 | 196 | 151 | 92 | 62 | 48 | 114 | 84 | 6074 | 0 | 12 | 18 | 24 | 36 | 48 | 60 | 03/18/1997 | 55 | Centerline | 5.9 | 13
18726 | 23 | 25 | 14 | 11 | 8 | 5 | 4 | 3 | 46 | 29 | 556 | 465 | 1 | 352 | 276 | 214 | 131 | 89 | 68 | 114 | 84 | 8835 | 0 | 12 | 18 | 24 | 36 | 48 | 60 | 03/18/1997 | 55 | Centerline | 5.9 | 18
19178 | 8 | 26 | 15 | 12 | 9 | 6 | 4 | 3 | 9 | 7 | 575 | 500 | 1 | 376 | 300 | 241 | 155 | 108 | 83 | 48 | 44 | 9141 | 0 | 12 | 18 | 24 | 36 | 48 | 60 | 03/31/1997 | 35 | Outer Wheel Path | 5.9 | 20
19179 | 8 | 26 | 20 | 16 | 13 | 8 | 6 | 4 | 9 | 7 | 772 | 666 | 1 | 498 | 401 | 322 | 208 | 144 | 111 | 48 | 44 | 12259 | 0 | 12 | 18 | 24 | 36 | 48 | 60 | 03/31/1997 | 35 | Outer Wheel Path | 5.9 | 26
19180 | 8 | 26 | 26 | 21 | 17 | 11 | 8 | 6 | 9 | 7 | 1015 | 880 | 1 | 661 | 534 | 430 | 276 | 192 | 146 | 48 | 44 | 16128 | 0 | 12 | 18 | 24 | 36 | 48 | 60 | 03/31/1997 | 35 | Outer Wheel Path | 5.9 | 35
19181 | 8 | 26 | 11 | 9 | 7 | 4 | 3 | 2 | 9 | 7 | 404 | 360 | 1 | 270 | 219 | 172 | 107 | 73 | 56 | 48 | 44 | 6420 | 0 | 12 | 18 | 24 | 36 | 48 | 60 | 03/31/1997 | 45 | Outer Wheel Path | 5.9 | 14
19182 | 8 | 26 | 15 | 12 | 10 | 6 | 4 | 3 | 9 | 7 | 577 | 501 | 1 | 377 | 308 | 244 | 152 | 105 | 77 | 48 | 44 | 9161 | 0 | 12 | 18 | 24 | 36 | 48 | 60 | 03/31/1997 | 45 | Outer Wheel Path | 5.9 | 20
19183 | 8 | 26 | 20 | 16 | 13 | 8 | 5 | 4 | 9 | 7 | 769 | 663 | 1 | 499 | 409 | 325 | 204 | 140 | 103 | 48 | 44 | 12220 | 0 | 12 | 18 | 24 | 36 | 48 | 60 | 03/31/1997 | 45 | Outer Wheel Path | 5.9 | 26
19184 | 8 | 26 | 26 | 21 | 17 | 11 | 7 | 5 | 9 | 7 | 1011 | 877 | 1 | 661 | 544 | 433 | 274 | 186 | 138 | 48 | 44 | 16069 | 0 | 12 | 18 | 24 | 36 | 48 | 60 | 03/31/1997 | 45 | Outer Wheel Path | 5.9 | 35
19185 | 8 | 26 | 11 | 9 | 7 | 4 | 3 | 2 | 9 | 7 | 403 | 366 | 1 | 276 | 222 | 177 | 113 | 75 | 57 | 48 | 44 | 6408 | 0 | 12 | 18 | 24 | 36 | 48 | 60 | 03/31/1997 | 55 | Outer Wheel Path | 5.9 | 14
19186 | 8 | 26 | 15 | 12 | 10 | 6 | 4 | 3 | 9 | 7 | 577 | 506 | 1 | 385 | 313 | 251 | 161 | 109 | 81 | 48 | 44 | 9169 | 0 | 12 | 18 | 24 | 36 | 48 | 60 | 03/31/1997 | 55 | Outer Wheel Path | 5.9 | 20
19187 | 8 | 26 | 20 | 16 | 13 | 8 | 6 | 4 | 9 | 7 | 767 | 673 | 1 | 510 | 416 | 334 | 215 | 144 | 108 | 48 | 44 | 12188 | 0 | 12 | 18 | 24 | 36 | 48 | 60 | 03/31/1997 | 55 | Outer Wheel Path | 5.9 | 26
19188 | 8 | 26 | 27 | 22 | 18 | 11 | 8 | 6 | 9 | 7 | 1014 | 894 | 1 | 677 | 555 | 447 | 288 | 194 | 144 | 48 | 44 | 16105 | 0 | 12 | 18 | 24 | 36 | 48 | 60 | 03/31/1997 | 55 | Outer Wheel Path | 5.9 | 35
19189 | 8 | 26 | 11 | 8 | 7 | 4 | 3 | 2 | 10 | 7 | 401 | 380 | 1 | 271 | 215 | 170 | 109 | 74 | 57 | 49 | 44 | 6372 | 0 | 12 | 18 | 24 | 36 | 48 | 60 | 03/31/1997 | 65 | Outer Wheel Path | 5.9 | 15
19190 | 8 | 26 | 15 | 12 | 10 | 6 | 4 | 3 | 10 | 7 | 576 | 523 | 1 | 386 | 308 | 243 | 154 | 106 | 80 | 49 | 44 | 9157 | 0 | 12 | 18 | 24 | 36 | 48 | 60 | 03/31/1997 | 65 | Outer Wheel Path | 5.9 | 21
19191 | 8 | 26 | 20 | 16 | 13 | 8 | 6 | 4 | 10 | 7 | 766 | 693 | 1 | 509 | 408 | 324 | 205 | 141 | 107 | 49 | 44 | 12176 | 0 | 12 | 18 | 24 | 36 | 48 | 60 | 03/31/1997 | 65 | Outer Wheel Path | 5.9 | 27
19192 | 8 | 26 | 27 | 22 | 17 | 11 | 7 | 6 | 10 | 7 | 1005 | 919 | 1 | 677 | 546 | 434 | 276 | 188 | 142 | 49 | 44 | 15966 | 0 | 12 | 18 | 24 | 36 | 48 | 60 | 03/31/1997 | 65 | Outer Wheel Path | 5.9 | 36
19193 | 9 | 26 | 9 | 7 | 6 | 4 | 3 | 2 | 10 | 4 | 415 | 279 | 1 | 228 | 189 | 158 | 106 | 76 | 56 | 50 | 38 | 6590 | 0 | 12 | 18 | 24 | 36 | 48 | 60 | 04/01/1997 | 25 | Centerline | 5.9 | 11
19194 | 9 | 26 | 12 | 10 | 9 | 6 | 4 | 3 | 10 | 4 | 585 | 385 | 1 | 312 | 263 | 219 | 149 | 104 | 79 | 50 | 38 | 9300 | 0 | 12 | 18 | 24 | 36 | 48 | 60 | 04/01/1997 | 25 | Centerline | 5.9 | 15
19195 | 9 | 26 | 16 | 14 | 11 | 8 | 5 | 4 | 10 | 4 | 783 | 509 | 1 | 407 | 344 | 288 | 196 | 139 | 103 | 50 | 38 | 12434 | 0 | 12 | 18 | 24 | 36 | 48 | 60 | 04/01/1997 | 25 | Centerline | 5.9 | 20
19196 | 9 | 26 | 21 | 18 | 15 | 10 | 7 | 5 | 10 | 4 | 1038 | 675 | 1 | 542 | 458 | 384 | 261 | 185 | 138 | 50 | 38 | 16490 | 0 | 12 | 18 | 24 | 36 | 48 | 60 | 04/01/1997 | 25 | Centerline | 5.9 | 27
19197 | 9 | 26 | 8 | 7 | 6 | 4 | 3 | 2 | 9 | 4 | 414 | 263 | 1 | 213 | 178 | 149 | 101 | 72 | 53 | 48 | 38 | 6575 | 0 | 12 | 18 | 24 | 36 | 48 | 60 | 04/01/1997 | 35 | Centerline | 5.9 | 10
19198 | 9 | 26 | 12 | 10 | 8 | 6 | 4 | 3 | 9 | 4 | 585 | 363 | 1 | 295 | 247 | 208 | 142 | 102 | 75 | 48 | 38 | 9300 | 0 | 12 | 18 | 24 | 36 | 48 | 60 | 04/01/1997 | 35 | Centerline | 5.9 | 14
19199 | 9 | 26 | 15 | 13 | 11 | 7 | 5 | 4 | 9 | 4 | 782 | 480 | 1 | 385 | 325 | 273 | 187 | 133 | 99 | 48 | 38 | 12430 | 0 | 12 | 18 | 24 | 36 | 48 | 60 | 04/01/1997 | 35 | Centerline | 5.9 | 19
19200 | 9 | 26 | 20 | 17 | 14 | 10 | 7 | 5 | 9 | 4 | 1042 | 639 | 1 | 514 | 436 | 364 | 252 | 177 | 132 | 48 | 38 | 16554 | 0 | 12 | 18 | 24 | 36 | 48 | 60 | 04/01/1997 | 35 | Centerline | 5.9 | 25
19201 | 9 | 26 | 8 | 7 | 6 | 4 | 3 | 2 | 9 | 4 | 413 | 257 | 1 | 212 | 178 | 149 | 102 | 73 | 54 | 47 | 38 | 6559 | 0 | 12 | 18 | 24 | 36 | 48 | 60 | 04/01/1997 | 45 | Centerline | 5.9 | 10
19202 | 9 | 26 | 12 | 10 | 8 | 6 | 4 | 3 | 9 | 4 | 590 | 365 | 1 | 294 | 251 | 210 | 145 | 103 | 77 | 47 | 38 | 9379 | 0 | 12 | 18 | 24 | 36 | 48 | 60 | 04/01/1997 | 45 | Centerline | 5.9 | 14
19203 | 9 | 26 | 15 | 13 | 11 | 7 | 5 | 4 | 9 | 4 | 786 | 481 | 1 | 386 | 329 | 276 | 190 | 136 | 100 | 47 | 38 | 12482 | 0 | 12 | 18 | 24 | 36 | 48 | 60 | 04/01/1997 | 45 | Centerline | 5.9 | 19
19204 | 9 | 26 | 20 | 17 | 15 | 10 | 7 | 5 | 9 | 4 | 1040 | 636 | 1 | 515 | 439 | 369 | 256 | 181 | 134 | 47 | 38 | 16526 | 0 | 12 | 18 | 24 | 36 | 48 | 60 | 04/01/1997 | 45 | Centerline | 5.9 | 25
19205 | 9 | 26 | 8 | 6 | 5 | 4 | 3 | 2 | 8 | 4 | 409 | 240 | 1 | 195 | 162 | 134 | 90 | 66 | 47 | 46 | 38 | 6495 | 0 | 12 | 18 | 24 | 36 | 48 | 60 | 04/01/1997 | 55 | Centerline | 5.9 | 9
19206 | 9 | 26 | 11 | 9 | 8 | 5 | 4 | 3 | 8 | 4 | 588 | 336 | 1 | 272 | 230 | 191 | 130 | 92 | 68 | 46 | 38 | 9335 | 0 | 12 | 18 | 24 | 36 | 48 | 60 | 04/01/1997 | 55 | Centerline | 5.9 | 13
19207 | 9 | 26 | 14 | 12 | 10 | 7 | 5 | 4 | 8 | 4 | 783 | 444 | 1 | 355 | 302 | 251 | 171 | 120 | 89 | 46 | 38 | 12442 | 0 | 12 | 18 | 24 | 36 | 48 | 60 | 04/01/1997 | 55 | Centerline | 5.9 | 17
19208 | 9 | 26 | 19 | 16 | 13 | 9 | 6 | 5 | 8 | 4 | 1041 | 590 | 1 | 475 | 404 | 338 | 230 | 161 | 119 | 46 | 38 | 16542 | 0 | 12 | 18 | 24 | 36 | 48 | 60 | 04/01/1997 | 55 | Centerline | 5.9 | 23
19209 | 9 | 26 | 8 | 7 | 5 | 4 | 3 | 2 | 10 | 4 | 413 | 265 | 1 | 199 | 167 | 138 | 95 | 65 | 52 | 50 | 38 | 6559 | 0 | 12 | 18 | 24 | 36 | 48 | 60 | 04/01/1997 | 65 | Centerline | 5.9 | 10
19210 | 9 | 26 | 11 | 9 | 8 | 5 | 4 | 3 | 10 | 4 | 587 | 370 | 1 | 280 | 235 | 194 | 134 | 93 | 72 | 50 | 38 | 9328 | 0 | 12 | 18 | 24 | 36 | 48 | 60 | 04/01/1997 | 65 | Centerline | 5.9 | 15
19211 | 9 | 26 | 15 | 12 | 10 | 7 | 5 | 4 | 10 | 4 | 785 | 489 | 1 | 371 | 310 | 259 | 177 | 126 | 94 | 50 | 38 | 12478 | 0 | 12 | 18 | 24 | 36 | 48 | 60 | 04/01/1997 | 65 | Centerline | 5.9 | 19
19212 | 9 | 26 | 19 | 16 | 14 | 9 | 7 | 5 | 10 | 4 | 1039 | 653 | 1 | 493 | 417 | 346 | 239 | 168 | 126 | 50 | 38 | 16506 | 0 | 12 | 18 | 24 | 36 | 48 | 60 | 04/01/1997 | 65 | Centerline | 5.9 | 26
19213 | 9 | 26 | 10 | 8 | 7 | 4 | 3 | 2 | 9 | 7 | 408 | 347 | 1 | 264 | 213 | 172 | 110 | 77 | 60 | 48 | 44 | 6483 | 0 | 12 | 18 | 24 | 36 | 48 | 60 | 03/31/1997 | 25 | Outer Wheel Path | 5.9 | 14
19214 | 9 | 26 | 14 | 12 | 9 | 6 | 4 | 3 | 9 | 7 | 582 | 478 | 1 | 366 | 299 | 241 | 158 | 109 | 82 | 48 | 44 | 9252 | 0 | 12 | 18 | 24 | 36 | 48 | 60 | 03/31/1997 | 25 | Outer Wheel Path | 5.9 | 19
19215 | 9 | 26 | 19 | 15 | 13 | 8 | 6 | 4 | 9 | 7 | 778 | 633 | 1 | 479 | 392 | 318 | 209 | 144 | 109 | 48 | 44 | 12359 | 0 | 12 | 18 | 24 | 36 | 48 | 60 | 03/31/1997 | 25 | Outer Wheel Path | 5.9 | 25
19216 | 9 | 26 | 25 | 20 | 17 | 11 | 8 | 6 | 9 | 7 | 1029 | 833 | 1 | 633 | 520 | 420 | 277 | 191 | 144 | 48 | 44 | 16347 | 0 | 12 | 18 | 24 | 36 | 48 | 60 | 03/31/1997 | 25 | Outer Wheel Path | 5.9 | 33
19217 | 9 | 26 | 10 | 8 | 6 | 4 | 3 | 2 | 9 | 7 | 407 | 340 | 1 | 250 | 195 | 154 | 101 | 71 | 56 | 48 | 44 | 6459 | 0 | 12 | 18 | 24 | 36 | 48 | 60 | 03/31/1997 | 35 | Outer Wheel Path | 5.9 | 13
19218 | 9 | 26 | 14 | 11 | 9 | 6 | 4 | 3 | 9 | 7 | 577 | 467 | 1 | 344 | 273 | 217 | 143 | 100 | 77 | 48 | 44 | 9173 | 0 | 12 | 18 | 24 | 36 | 48 | 60 | 03/31/1997 | 35 | Outer Wheel Path | 5.9 | 18
19219 | 9 | 26 | 18 | 14 | 11 | 7 | 5 | 4 | 9 | 7 | 773 | 620 | 1 | 451 | 359 | 286 | 188 | 133 | 102 | 48 | 44 | 12275 | 0 | 12 | 18 | 24 | 36 | 48 | 60 | 03/31/1997 | 35 | Outer Wheel Path | 5.9 | 24
19220 | 9 | 26 | 23 | 19 | 15 | 10 | 7 | 5 | 9 | 7 | 1020 | 817 | 1 | 595 | 473 | 379 | 249 | 177 | 135 | 48 | 44 | 16204 | 0 | 12 | 18 | 24 | 36 | 48 | 60 | 03/31/1997 | 35 | Outer Wheel Path | 5.9 | 32
19412 | 14 | 26 | 15 | 12 | 10 | 6 | 4 | 3 | 10 | 6 | 1044 | 480 | 1 | 369 | 310 | 249 | 164 | 108 | 79 | 49 | 42 | 16589 | 0 | 12 | 18 | 24 | 36 | 48 | 60 | 04/01/1997 | 55 | Centerline | 5.9 | 19
19413 | 15 | 26 | 6 | 5 | 4 | 3 | 2 | 1 | 10 | 7 | 410 | 196 | 1 | 155 | 130 | 105 | 70 | 48 | 36 | 49 | 44 | 6515 | 0 | 12 | 18 | 24 | 36 | 48 | 60 | 04/01/1997 | 15 | Centerline | 5.9 | 8
19414 | 15 | 26 | 9 | 7 | 6 | 4 | 3 | 2 | 10 | 7 | 591 | 273 | 1 | 218 | 181 | 149 | 98 | 67 | 49 | 49 | 44 | 9391 | 0 | 12 | 18 | 24 | 36 | 48 | 60 | 04/01/1997 | 15 | Centerline | 5.9 | 11
19224 | 9 | 26 | 25 | 20 | 15 | 10 | 7 | 5 | 10 | 7 | 1014 | 965 | 1 | 646 | 496 | 390 | 254 | 176 | 137 | 50 | 44 | 16109 | 0 | 12 | 18 | 24 | 36 | 48 | 60 | 03/31/1997 | 45 | Outer Wheel Path | 5.9 | 38
19416 | 15 | 26 | 15 | 13 | 10 | 7 | 5 | 4 | 10 | 7 | 1050 | 482 | 1 | 381 | 318 | 261 | 174 | 119 | 89 | 49 | 44 | 16685 | 0 | 12 | 18 | 24 | 36 | 48 | 60 | 04/01/1997 | 15 | Centerline | 5.9 | 19
19417 | 15 | 26 | 6 | 5 | 4 | 3 | 2 | 1 | 10 | 7 | 411 | 211 | 1 | 165 | 136 | 112 | 74 | 52 | 37 | 49 | 44 | 6527 | 0 | 12 | 18 | 24 | 36 | 48 | 60 | 04/01/1997 | 25 | Centerline | 5.9 | 8
19418 | 15 | 26 | 9 | 8 | 6 | 4 | 3 | 2 | 10 | 7 | 591 | 292 | 1 | 231 | 193 | 158 | 106 | 72 | 53 | 49 | 44 | 9395 | 0 | 12 | 18 | 24 | 36 | 48 | 60 | 04/01/1997 | 25 | Centerline | 5.9 | 11
19419 | 15 | 26 | 12 | 10 | 8 | 5 | 4 | 3 | 10 | 7 | 787 | 385 | 1 | 304 | 253 | 208 | 139 | 95 | 70 | 49 | 44 | 12510 | 0 | 12 | 18 | 24 | 36 | 48 | 60 | 04/01/1997 | 25 | Centerline | 5.9 | 15
19420 | 15 | 26 | 16 | 13 | 11 | 7 | 5 | 4 | 10 | 7 | 1044 | 516 | 1 | 406 | 339 | 279 | 187 | 129 | 94 | 49 | 44 | 16581 | 0 | 12 | 18 | 24 | 36 | 48 | 60 | 04/01/1997 | 25 | Centerline | 5.9 | 20
19421 | 15 | 26 | 7 | 6 | 5 | 3 | 2 | 2 | 9 | 7 | 413 | 235 | 1 | 187 | 157 | 130 | 85 | 58 | 49 | 48 | 44 | 6567 | 0 | 12 | 18 | 24 | 36 | 48 | 60 | 04/01/1997 | 35 | Centerline | 5.9 | 9
19422 | 15 | 26 | 10 | 9 | 7 | 5 | 3 | 2 | 9 | 7 | 590 | 319 | 1 | 257 | 220 | 181 | 123 | 84 | 62 | 48 | 44 | 9367 | 0 | 12 | 18 | 24 | 36 | 48 | 60 | 04/01/1997 | 35 | Centerline | 5.9 | 13
19423 | 15 | 26 | 13 | 11 | 9 | 6 | 4 | 3 | 9 | 7 | 786 | 460 | 1 | 340 | 290 | 241 | 163 | 114 | 79 | 48 | 44 | 12494 | 0 | 12 | 18 | 24 | 36 | 48 | 60 | 04/01/1997 | 35 | Centerline | 5.9 | 18
19424 | 15 | 26 | 18 | 15 | 13 | 9 | 6 | 4 | 9 | 7 | 1037 | 579 | 1 | 454 | 386 | 321 | 218 | 151 | 107 | 48 | 44 | 16482 | 0 | 12 | 18 | 24 | 36 | 48 | 60 | 04/01/1997 | 35 | Centerline | 5.9 | 23
19425 | 15 | 26 | 7 | 6 | 5 | 3 | 2 | 2 | 8 | 7 | 413 | 220 | 1 | 175 | 148 | 123 | 81 | 54 | 41 | 46 | 44 | 6567 | 0 | 12 | 18 | 24 | 36 | 48 | 60 | 04/01/1997 | 45 | Centerline | 5.9 | 9
19426 | 15 | 26 | 10 | 8 | 7 | 4 | 3 | 2 | 8 | 7 | 591 | 313 | 1 | 250 | 209 | 173 | 114 | 80 | 55 | 46 | 44 | 9391 | 0 | 12 | 18 | 24 | 36 | 48 | 60 | 04/01/1997 | 45 | Centerline | 5.9 | 12
19427 | 15 | 26 | 13 | 11 | 9 | 6 | 4 | 3 | 8 | 7 | 785 | 413 | 1 | 326 | 275 | 228 | 152 | 103 | 74 | 46 | 44 | 12474 | 0 | 12 | 18 | 24 | 36 | 48 | 60 | 04/01/1997 | 45 | Centerline | 5.9 | 16
19428 | 15 | 26 | 17 | 14 | 12 | 8 | 5 | 4 | 8 | 7 | 1036 | 547 | 1 | 435 | 367 | 304 | 204 | 138 | 100 | 46 | 44 | 16454 | 0 | 12 | 18 | 24 | 36 | 48 | 60 | 04/01/1997 | 45 | Centerline | 5.9 | 22
19429 | 15 | 26 | 7 | 6 | 5 | 3 | 2 | 2 | 8 | 7 | 413 | 234 | 1 | 186 | 154 | 124 | 81 | 49 | 38 | 46 | 44 | 6567 | 0 | 12 | 18 | 24 | 36 | 48 | 60 | 04/01/1997 | 55 | Centerline | 5.9 | 9
19833 | 25 | 26 | 9 | 7 | 6 | 4 | 3 | 2 | 11 | 8 | 408 | 280 | 1 | 222 | 185 | 152 | 100 | 69 | 51 | 51 | 46 | 6479 | 0 | 12 | 18 | 24 | 36 | 48 | 60 | 04/01/1997 | 25 | Outer Wheel Path | 5.9 | 11
19834 | 25 | 26 | 12 | 10 | 8 | 6 | 4 | 3 | 11 | 8 | 584 | 390 | 1 | 311 | 261 | 215 | 146 | 100 | 70 | 51 | 46 | 9272 | 0 | 12 | 18 | 24 | 36 | 48 | 60 | 04/01/1997 | 25 | Outer Wheel Path | 5.9 | 15
19835 | 25 | 26 | 16 | 14 | 11 | 8 | 5 | 4 | 11 | 8 | 782 | 521 | 1 | 409 | 345 | 285 | 193 | 133 | 94 | 51 | 46 | 12418 | 0 | 12 | 18 | 24 | 36 | 48 | 60 | 04/01/1997 | 25 | Outer Wheel Path | 5.9 | 20
19836 | 25 | 26 | 21 | 18 | 15 | 10 | 7 | 5 | 11 | 8 | 1035 | 686 | 1 | 543 | 460 | 380 | 258 | 177 | 127 | 51 | 46 | 16446 | 0 | 12 | 18 | 24 | 36 | 48 | 60 | 04/01/1997 | 25 | Outer Wheel Path | 5.9 | 27
19837 | 25 | 26 | 9 | 7 | 6 | 4 | 3 | 2 | 10 | 8 | 411 | 295 | 1 | 228 | 185 | 150 | 97 | 67 | 51 | 50 | 46 | 6523 | 0 | 12 | 18 | 24 | 36 | 48 | 60 | 04/01/1997 | 35 | Outer Wheel Path | 5.9 | 12
19838 | 25 | 26 | 12 | 10 | 8 | 5 | 4 | 3 | 10 | 8 | 583 | 407 | 1 | 316 | 260 | 212 | 139 | 95 | 70 | 50 | 46 | 9256 | 0 | 12 | 18 | 24 | 36 | 48 | 60 | 04/01/1997 | 35 | Outer Wheel Path | 5.9 | 16
19839 | 25 | 26 | 16 | 14 | 11 | 7 | 5 | 4 | 10 | 8 | 780 | 542 | 1 | 414 | 343 | 281 | 185 | 127 | 93 | 50 | 46 | 12394 | 0 | 12 | 18 | 24 | 36 | 48 | 60 | 04/01/1997 | 35 | Outer Wheel Path | 5.9 | 21
19840 | 25 | 26 | 22 | 18 | 15 | 10 | 7 | 5 | 10 | 8 | 1030 | 712 | 1 | 551 | 458 | 375 | 249 | 172 | 125 | 50 | 46 | 16359 | 0 | 12 | 18 | 24 | 36 | 48 | 60 | 04/01/1997 | 35 | Outer Wheel Path | 5.9 | 28
19841 | 25 | 26 | 9 | 7 | 6 | 4 | 3 | 2 | 11 | 8 | 407 | 276 | 1 | 216 | 182 | 148 | 97 | 67 | 50 | 51 | 46 | 6471 | 0 | 12 | 18 | 24 | 36 | 48 | 60 | 04/01/1997 | 45 | Outer Wheel Path | 5.9 | 11
19842 | 25 | 26 | 12 | 10 | 8 | 6 | 4 | 3 | 11 | 8 | 581 | 387 | 1 | 304 | 257 | 210 | 141 | 96 | 69 | 51 | 46 | 9228 | 0 | 12 | 18 | 24 | 36 | 48 | 60 | 04/01/1997 | 45 | Outer Wheel Path | 5.9 | 15
19843 | 25 | 26 | 16 | 13 | 11 | 7 | 5 | 4 | 11 | 8 | 776 | 509 | 1 | 400 | 338 | 278 | 186 | 128 | 93 | 51 | 46 | 12335 | 0 | 12 | 18 | 24 | 36 | 48 | 60 | 04/01/1997 | 45 | Outer Wheel Path | 5.9 | 20
19844 | 25 | 26 | 21 | 18 | 15 | 10 | 7 | 5 | 11 | 8 | 1029 | 677 | 1 | 533 | 452 | 372 | 252 | 173 | 125 | 51 | 46 | 16347 | 0 | 12 | 18 | 24 | 36 | 48 | 60 | 04/01/1997 | 45 | Outer Wheel Path | 5.9 | 27
19845 | 25 | 26 | 8 | 7 | 6 | 4 | 3 | 2 | 10 | 8 | 410 | 272 | 1 | 215 | 180 | 147 | 99 | 70 | 52 | 50 | 46 | 6507 | 0 | 12 | 18 | 24 | 36 | 48 | 60 | 04/01/1997 | 55 | Outer Wheel Path | 5.9 | 11
19846 | 25 | 26 | 12 | 10 | 8 | 6 | 4 | 3 | 10 | 8 | 589 | 374 | 1 | 305 | 256 | 211 | 142 | 99 | 73 | 50 | 46 | 9351 | 0 | 12 | 18 | 24 | 36 | 48 | 60 | 04/01/1997 | 55 | Outer Wheel Path | 5.9 | 15
19847 | 25 | 26 | 16 | 13 | 11 | 7 | 5 | 4 | 10 | 8 | 780 | 503 | 1 | 405 | 339 | 281 | 190 | 133 | 96 | 50 | 46 | 12398 | 0 | 12 | 18 | 24 | 36 | 48 | 60 | 04/01/1997 | 55 | Outer Wheel Path | 5.9 | 20
19848 | 25 | 26 | 21 | 18 | 15 | 10 | 7 | 5 | 10 | 8 | 1030 | 666 | 1 | 539 | 455 | 377 | 256 | 180 | 130 | 50 | 46 | 16367 | 0 | 12 | 18 | 24 | 36 | 48 | 60 | 04/01/1997 | 55 | Outer Wheel Path | 5.9 | 26
19849 | 25 | 26 | 9 | 8 | 6 | 4 | 3 | 2 | 11 | 8 | 409 | 293 | 1 | 237 | 198 | 165 | 108 | 74 | 56 | 52 | 46 | 6503 | 0 | 12 | 18 | 24 | 36 | 48 | 60 | 04/01/1997 | 65 | Outer Wheel Path | 5.9 | 12
19850 | 25 | 26 | 13 | 11 | 9 | 6 | 4 | 3 | 11 | 8 | 581 | 413 | 1 | 329 | 278 | 229 | 153 | 105 | 76 | 52 | 46 | 9224 | 0 | 12 | 18 | 24 | 36 | 48 | 60 | 04/01/1997 | 65 | Outer Wheel Path | 5.9 | 16
19851 | 25 | 26 | 17 | 14 | 12 | 8 | 6 | 4 | 11 | 8 | 780 | 543 | 1 | 434 | 368 | 305 | 205 | 141 | 103 | 52 | 46 | 12386 | 0 | 12 | 18 | 24 | 36 | 48 | 60 | 04/01/1997 | 65 | Outer Wheel Path | 5.9 | 21
19852 | 25 | 26 | 23 | 19 | 16 | 11 | 7 | 5 | 11 | 8 | 1028 | 718 | 1 | 574 | 489 | 405 | 274 | 188 | 138 | 52 | 46 | 16331 | 0 | 12 | 18 | 24 | 36 | 48 | 60 | 04/01/1997 | 65 | Outer Wheel Path | 5.9 | 28
19853 | 26 | 26 | 10 | 8 | 7 | 4 | 3 | 2 | 20 | 9 | 408 | 355 | 1 | 262 | 209 | 166 | 106 | 74 | 58 | 68 | 48 | 6475 | 0 | 12 | 18 | 24 | 36 | 48 | 60 | 04/01/1997 | 15 | Centerline | 5.9 | 14
19854 | 26 | 26 | 14 | 12 | 9 | 6 | 4 | 3 | 20 | 9 | 577 | 482 | 1 | 367 | 298 | 238 | 153 | 104 | 77 | 68 | 48 | 9173 | 0 | 12 | 18 | 24 | 36 | 48 | 60 | 04/01/1997 | 15 | Centerline | 5.9 | 19
19855 | 26 | 26 | 19 | 16 | 13 | 8 | 5 | 4 | 20 | 9 | 770 | 639 | 1 | 488 | 398 | 318 | 204 | 138 | 103 | 68 | 48 | 12235 | 0 | 12 | 18 | 24 | 36 | 48 | 60 | 04/01/1997 | 15 | Centerline | 5.9 | 25
19856 | 26 | 26 | 26 | 21 | 17 | 11 | 7 | 5 | 20 | 9 | 1008 | 857 | 1 | 651 | 534 | 428 | 276 | 186 | 139 | 68 | 48 | 16021 | 0 | 12 | 18 | 24 | 36 | 48 | 60 | 04/01/1997 | 15 | Centerline | 5.9 | 34
19857 | 26 | 26 | 10 | 8 | 7 | 4 | 3 | 2 | 21 | 9 | 413 | 350 | 1 | 259 | 216 | 171 | 114 | 78 | 60 | 69 | 48 | 6559 | 0 | 12 | 18 | 24 | 36 | 48 | 60 | 04/01/1997 | 25 | Centerline | 5.9 | 14
19858 | 26 | 26 | 15 | 12 | 10 | 6 | 4 | 3 | 21 | 9 | 584 | 482 | 1 | 371 | 303 | 244 | 157 | 109 | 81 | 69 | 48 | 9284 | 0 | 12 | 18 | 24 | 36 | 48 | 60 | 04/01/1997 | 25 | Centerline | 5.9 | 19
19859 | 26 | 26 | 19 | 16 | 13 | 8 | 6 | 4 | 21 | 9 | 772 | 643 | 1 | 486 | 400 | 323 | 209 | 144 | 108 | 69 | 48 | 12259 | 0 | 12 | 18 | 24 | 36 | 48 | 60 | 04/01/1997 | 25 | Centerline | 5.9 | 25
19860 | 26 | 26 | 26 | 21 | 17 | 11 | 8 | 6 | 21 | 9 | 1005 | 856 | 1 | 649 | 536 | 431 | 282 | 193 | 145 | 69 | 48 | 15966 | 0 | 12 | 18 | 24 | 36 | 48 | 60 | 04/01/1997 | 25 | Centerline | 5.9 | 34
19861 | 26 | 26 | 10 | 8 | 6 | 4 | 3 | 2 | 21 | 9 | 413 | 352 | 1 | 259 | 206 | 162 | 109 | 70 | 55 | 69 | 48 | 6555 | 0 | 12 | 18 | 24 | 36 | 48 | 60 | 04/01/1997 | 35 | Centerline | 5.9 | 14
19862 | 26 | 26 | 14 | 11 | 9 | 6 | 4 | 3 | 21 | 9 | 590 | 473 | 1 | 363 | 291 | 232 | 147 | 102 | 75 | 69 | 48 | 9375 | 0 | 12 | 18 | 24 | 36 | 48 | 60 | 04/01/1997 | 35 | Centerline | 5.9 | 19
19863 | 26 | 26 | 19 | 15 | 12 | 8 | 5 | 4 | 21 | 9 | 773 | 638 | 1 | 472 | 381 | 304 | 198 | 134 | 99 | 69 | 48 | 12275 | 0 | 12 | 18 | 24 | 36 | 48 | 60 | 04/01/1997 | 35 | Centerline | 5.9 | 25
19864 | 26 | 26 | 25 | 20 | 16 | 10 | 7 | 5 | 21 | 9 | 1009 | 845 | 1 | 631 | 511 | 409 | 265 | 181 | 134 | 69 | 48 | 16029 | 0 | 12 | 18 | 24 | 36 | 48 | 60 | 04/01/1997 | 35 | Centerline | 5.9 | 33
19865 | 26 | 26 | 10 | 8 | 7 | 4 | 3 | 2 | 21 | 9 | 406 | 372 | 1 | 264 | 216 | 168 | 107 | 73 | 55 | 69 | 48 | 6451 | 0 | 12 | 18 | 24 | 36 | 48 | 60 | 04/01/1997 | 45 | Centerline | 5.9 | 15
19866 | 26 | 26 | 15 | 12 | 9 | 6 | 4 | 3 | 21 | 9 | 582 | 497 | 1 | 373 | 304 | 240 | 152 | 104 | 79 | 69 | 48 | 9248 | 0 | 12 | 18 | 24 | 36 | 48 | 60 | 04/01/1997 | 45 | Centerline | 5.9 | 20
19867 | 26 | 26 | 19 | 16 | 12 | 8 | 5 | 4 | 21 | 9 | 767 | 656 | 1 | 490 | 399 | 317 | 202 | 138 | 103 | 69 | 48 | 12188 | 0 | 12 | 18 | 24 | 36 | 48 | 60 | 04/01/1997 | 45 | Centerline | 5.9 | 26
29942 | 39 | 42 | 11 | 9 | 8 | 5 | 4 | 3 | 8 | 5 | 589 | 320 | 1 | 269 | 226 | 191 | 136 | 95 | 68 | 45 | 41 | 9355 | 0 | 12 | 18 | 24 | 36 | 48 | 60 | 02/10/1998 | 63 | Outer Wheel Path | 5.9 | 13
29943 | 39 | 42 | 14 | 12 | 10 | 7 | 5 | 4 | 8 | 5 | 774 | 427 | 1 | 358 | 301 | 254 | 181 | 127 | 91 | 45 | 41 | 12295 | 0 | 12 | 18 | 24 | 36 | 48 | 60 | 02/10/1998 | 63 | Outer Wheel Path | 5.9 | 17
29944 | 39 | 42 | 19 | 16 | 13 | 9 | 7 | 5 | 8 | 5 | 1044 | 570 | 1 | 475 | 402 | 339 | 240 | 169 | 122 | 45 | 41 | 16593 | 0 | 12 | 18 | 24 | 36 | 48 | 60 | 02/10/1998 | 63 | Outer Wheel Path | 5.9 | 22
19871 | 26 | 26 | 20 | 16 | 13 | 9 | 6 | 5 | 20 | 9 | 767 | 653 | 1 | 498 | 407 | 333 | 219 | 150 | 114 | 67 | 48 | 12188 | 0 | 12 | 18 | 24 | 36 | 48 | 60 | 04/01/1997 | 55 | Centerline | 5.9 | 26
29946 | 43 | 42 | 9 | 7 | 6 | 4 | 3 | 2 | 9 | 9 | 601 | 267 | 1 | 219 | 182 | 151 | 104 | 72 | 55 | 47 | 47 | 9550 | 0 | 12 | 18 | 24 | 36 | 48 | 60 | 02/11/1998 | 23 | Centerline | 5.9 | 10
29947 | 43 | 42 | 11 | 10 | 8 | 6 | 4 | 3 | 9 | 9 | 788 | 353 | 1 | 291 | 242 | 202 | 140 | 97 | 73 | 47 | 47 | 12517 | 0 | 12 | 18 | 24 | 36 | 48 | 60 | 02/11/1998 | 23 | Centerline | 5.9 | 14
29948 | 43 | 42 | 15 | 13 | 11 | 7 | 5 | 4 | 9 | 9 | 1063 | 464 | 1 | 386 | 321 | 269 | 188 | 129 | 96 | 47 | 47 | 16891 | 0 | 12 | 18 | 24 | 36 | 48 | 60 | 02/11/1998 | 23 | Centerline | 5.9 | 18
29949 | 43 | 42 | 6 | 5 | 4 | 3 | 2 | 1 | 9 | 9 | 415 | 189 | 1 | 153 | 127 | 104 | 70 | 49 | 38 | 47 | 47 | 6590 | 0 | 12 | 18 | 24 | 36 | 48 | 60 | 02/11/1998 | 33 | Centerline | 5.9 | 7
29950 | 43 | 42 | 9 | 7 | 6 | 4 | 3 | 2 | 9 | 9 | 599 | 274 | 1 | 223 | 185 | 152 | 102 | 71 | 55 | 47 | 47 | 9522 | 0 | 12 | 18 | 24 | 36 | 48 | 60 | 02/11/1998 | 33 | Centerline | 5.9 | 11
29951 | 43 | 42 | 12 | 10 | 8 | 5 | 4 | 3 | 9 | 9 | 793 | 364 | 1 | 298 | 246 | 203 | 137 | 95 | 73 | 47 | 47 | 12597 | 0 | 12 | 18 | 24 | 36 | 48 | 60 | 02/11/1998 | 33 | Centerline | 5.9 | 14
29952 | 43 | 42 | 16 | 13 | 11 | 7 | 5 | 4 | 9 | 9 | 1069 | 483 | 1 | 398 | 328 | 272 | 184 | 127 | 97 | 47 | 47 | 16987 | 0 | 12 | 18 | 24 | 36 | 48 | 60 | 02/11/1998 | 33 | Centerline | 5.9 | 19
29953 | 43 | 42 | 6 | 5 | 4 | 3 | 2 | 2 | 9 | 8 | 409 | 181 | 1 | 151 | 126 | 105 | 73 | 52 | 40 | 47 | 46 | 6503 | 0 | 12 | 18 | 24 | 36 | 48 | 60 | 02/11/1998 | 43 | Centerline | 5.9 | 7
29954 | 43 | 42 | 9 | 7 | 6 | 4 | 3 | 2 | 9 | 8 | 598 | 263 | 1 | 219 | 182 | 152 | 106 | 75 | 57 | 47 | 46 | 9498 | 0 | 12 | 18 | 24 | 36 | 48 | 60 | 02/11/1998 | 43 | Centerline | 5.9 | 10
29955 | 43 | 42 | 11 | 10 | 8 | 6 | 4 | 3 | 9 | 8 | 782 | 348 | 1 | 291 | 242 | 202 | 141 | 99 | 75 | 47 | 46 | 12422 | 0 | 12 | 18 | 24 | 36 | 48 | 60 | 02/11/1998 | 43 | Centerline | 5.9 | 14
29956 | 43 | 42 | 15 | 13 | 11 | 7 | 5 | 4 | 9 | 8 | 1063 | 461 | 1 | 385 | 320 | 268 | 187 | 131 | 99 | 47 | 46 | 16883 | 0 | 12 | 18 | 24 | 36 | 48 | 60 | 02/11/1998 | 43 | Centerline | 5.9 | 18
29957 | 43 | 42 | 6 | 5 | 4 | 3 | 2 | 2 | 9 | 9 | 406 | 177 | 1 | 147 | 123 | 104 | 74 | 53 | 42 | 48 | 48 | 6451 | 0 | 12 | 18 | 24 | 36 | 48 | 60 | 02/11/1998 | 53 | Centerline | 5.9 | 7
29958 | 43 | 42 | 8 | 7 | 6 | 4 | 3 | 2 | 9 | 9 | 600 | 260 | 1 | 215 | 180 | 152 | 108 | 76 | 59 | 48 | 48 | 9534 | 0 | 12 | 18 | 24 | 36 | 48 | 60 | 02/11/1998 | 53 | Centerline | 5.9 | 10
29959 | 43 | 42 | 11 | 9 | 8 | 6 | 4 | 3 | 9 | 9 | 787 | 344 | 1 | 285 | 239 | 202 | 142 | 102 | 78 | 48 | 48 | 12506 | 0 | 12 | 18 | 24 | 36 | 48 | 60 | 02/11/1998 | 53 | Centerline | 5.9 | 14
29960 | 43 | 42 | 15 | 13 | 11 | 7 | 5 | 4 | 9 | 9 | 1063 | 456 | 1 | 379 | 318 | 269 | 189 | 135 | 102 | 48 | 48 | 16883 | 0 | 12 | 18 | 24 | 36 | 48 | 60 | 02/11/1998 | 53 | Centerline | 5.9 | 18
29961 | 43 | 42 | 7 | 6 | 5 | 4 | 2 | 2 | 9 | 9 | 406 | 226 | 1 | 189 | 157 | 131 | 89 | 60 | 44 | 48 | 48 | 6447 | 0 | 12 | 18 | 24 | 36 | 48 | 60 | 02/11/1998 | 63 | Centerline | 5.9 | 9
29962 | 43 | 42 | 11 | 9 | 8 | 5 | 4 | 3 | 9 | 9 | 599 | 331 | 1 | 274 | 230 | 193 | 131 | 89 | 65 | 48 | 48 | 9514 | 0 | 12 | 18 | 24 | 36 | 48 | 60 | 02/11/1998 | 63 | Centerline | 5.9 | 13
29963 | 43 | 42 | 14 | 12 | 10 | 7 | 5 | 3 | 9 | 9 | 784 | 438 | 1 | 363 | 304 | 256 | 176 | 120 | 86 | 48 | 48 | 12450 | 0 | 12 | 18 | 24 | 36 | 48 | 60 | 02/11/1998 | 63 | Centerline | 5.9 | 17
29964 | 43 | 42 | 19 | 16 | 13 | 9 | 6 | 4 | 9 | 9 | 1054 | 572 | 1 | 475 | 399 | 338 | 234 | 161 | 113 | 48 | 48 | 16744 | 0 | 12 | 18 | 24 | 36 | 48 | 60 | 02/11/1998 | 63 | Centerline | 5.9 | 23
29965 | 43 | 42 | 7 | 5 | 4 | 3 | 2 | 2 | 9 | 10 | 409 | 199 | 1 | 166 | 136 | 112 | 78 | 51 | 39 | 48 | 49 | 6503 | 0 | 12 | 18 | 24 | 36 | 48 | 60 | 02/11/1998 | 23 | Outer Wheel Path | 5.9 | 8
29461 | 15 | 42 | 7 | 6 | 5 | 3 | 2 | 1 | 15 | 9 | 396 | 224 | 1 | 180 | 148 | 121 | 83 | 53 | 36 | 59 | 47 | 6292 | 0 | 12 | 18 | 24 | 36 | 48 | 60 | 02/11/1998 | 55 | Outer Wheel Path | 5.9 | 9
29967 | 43 | 42 | 13 | 11 | 9 | 6 | 4 | 3 | 9 | 10 | 780 | 392 | 1 | 326 | 269 | 222 | 151 | 101 | 75 | 48 | 49 | 12386 | 0 | 12 | 18 | 24 | 36 | 48 | 60 | 02/11/1998 | 23 | Outer Wheel Path | 5.9 | 15
29968 | 43 | 42 | 17 | 14 | 12 | 8 | 5 | 4 | 9 | 10 | 1060 | 516 | 1 | 432 | 357 | 295 | 201 | 135 | 99 | 48 | 49 | 16836 | 0 | 12 | 18 | 24 | 36 | 48 | 60 | 02/11/1998 | 23 | Outer Wheel Path | 5.9 | 20
29969 | 43 | 42 | 7 | 5 | 4 | 3 | 2 | 2 | 10 | 9 | 407 | 209 | 1 | 169 | 135 | 111 | 77 | 49 | 40 | 49 | 48 | 6471 | 0 | 12 | 18 | 24 | 36 | 48 | 60 | 02/11/1998 | 33 | Outer Wheel Path | 5.9 | 8
29970 | 43 | 42 | 10 | 8 | 6 | 4 | 3 | 2 | 10 | 9 | 605 | 313 | 1 | 248 | 200 | 164 | 112 | 74 | 57 | 49 | 48 | 9614 | 0 | 12 | 18 | 24 | 36 | 48 | 60 | 02/11/1998 | 33 | Outer Wheel Path | 5.9 | 12
29971 | 43 | 42 | 13 | 10 | 9 | 6 | 4 | 3 | 10 | 9 | 778 | 411 | 1 | 328 | 265 | 217 | 147 | 100 | 76 | 49 | 48 | 12355 | 0 | 12 | 18 | 24 | 36 | 48 | 60 | 02/11/1998 | 33 | Outer Wheel Path | 5.9 | 16
29972 | 43 | 42 | 17 | 14 | 11 | 8 | 5 | 4 | 10 | 9 | 1055 | 537 | 1 | 431 | 349 | 288 | 196 | 133 | 100 | 49 | 48 | 16760 | 0 | 12 | 18 | 24 | 36 | 48 | 60 | 02/11/1998 | 33 | Outer Wheel Path | 5.9 | 21
29973 | 43 | 42 | 6 | 5 | 4 | 3 | 2 | 2 | 10 | 9 | 412 | 198 | 1 | 163 | 134 | 111 | 76 | 54 | 42 | 50 | 48 | 6543 | 0 | 12 | 18 | 24 | 36 | 48 | 60 | 02/11/1998 | 43 | Outer Wheel Path | 5.9 | 8
29974 | 43 | 42 | 9 | 8 | 6 | 4 | 3 | 2 | 10 | 9 | 603 | 288 | 1 | 238 | 195 | 160 | 109 | 77 | 60 | 50 | 48 | 9582 | 0 | 12 | 18 | 24 | 36 | 48 | 60 | 02/11/1998 | 43 | Outer Wheel Path | 5.9 | 11
29975 | 43 | 42 | 12 | 10 | 8 | 6 | 4 | 3 | 10 | 9 | 778 | 380 | 1 | 314 | 257 | 213 | 145 | 102 | 79 | 50 | 48 | 12355 | 0 | 12 | 18 | 24 | 36 | 48 | 60 | 02/11/1998 | 43 | Outer Wheel Path | 5.9 | 15
29976 | 43 | 42 | 16 | 13 | 11 | 8 | 5 | 4 | 10 | 9 | 1060 | 497 | 1 | 412 | 339 | 281 | 192 | 135 | 103 | 50 | 48 | 16848 | 0 | 12 | 18 | 24 | 36 | 48 | 60 | 02/11/1998 | 43 | Outer Wheel Path | 5.9 | 20
29977 | 43 | 42 | 6 | 5 | 4 | 3 | 2 | 2 | 10 | 9 | 414 | 178 | 1 | 150 | 126 | 108 | 72 | 57 | 44 | 50 | 48 | 6579 | 0 | 12 | 18 | 24 | 36 | 48 | 60 | 02/11/1998 | 53 | Outer Wheel Path | 5.9 | 7
29978 | 43 | 42 | 9 | 7 | 6 | 4 | 3 | 2 | 10 | 9 | 606 | 259 | 1 | 220 | 184 | 157 | 105 | 81 | 62 | 50 | 48 | 9633 | 0 | 12 | 18 | 24 | 36 | 48 | 60 | 02/11/1998 | 53 | Outer Wheel Path | 5.9 | 10
29979 | 43 | 42 | 12 | 10 | 8 | 6 | 4 | 3 | 10 | 9 | 784 | 346 | 1 | 293 | 246 | 209 | 142 | 106 | 80 | 50 | 48 | 12454 | 0 | 12 | 18 | 24 | 36 | 48 | 60 | 02/11/1998 | 53 | Outer Wheel Path | 5.9 | 14
29980 | 43 | 42 | 15 | 13 | 11 | 7 | 5 | 4 | 10 | 9 | 1054 | 454 | 1 | 387 | 325 | 278 | 189 | 139 | 104 | 50 | 48 | 16740 | 0 | 12 | 18 | 24 | 36 | 48 | 60 | 02/11/1998 | 53 | Outer Wheel Path | 5.9 | 18
29981 | 43 | 42 | 6 | 6 | 5 | 3 | 2 | 2 | 10 | 9 | 415 | 187 | 1 | 164 | 140 | 120 | 84 | 61 | 45 | 50 | 48 | 6586 | 0 | 12 | 18 | 24 | 36 | 48 | 60 | 02/11/1998 | 63 | Outer Wheel Path | 5.9 | 7
29982 | 43 | 42 | 9 | 8 | 7 | 5 | 3 | 3 | 10 | 9 | 605 | 274 | 1 | 238 | 204 | 174 | 124 | 88 | 65 | 50 | 48 | 9618 | 0 | 12 | 18 | 24 | 36 | 48 | 60 | 02/11/1998 | 63 | Outer Wheel Path | 5.9 | 11
29983 | 43 | 42 | 12 | 11 | 9 | 6 | 5 | 3 | 10 | 9 | 784 | 362 | 1 | 314 | 269 | 230 | 164 | 116 | 85 | 50 | 48 | 12450 | 0 | 12 | 18 | 24 | 36 | 48 | 60 | 02/11/1998 | 63 | Outer Wheel Path | 5.9 | 14
29984 | 43 | 42 | 16 | 14 | 12 | 8 | 6 | 4 | 10 | 9 | 1054 | 471 | 1 | 411 | 352 | 302 | 215 | 153 | 112 | 50 | 48 | 16748 | 0 | 12 | 18 | 24 | 36 | 48 | 60 | 02/11/1998 | 63 | Outer Wheel Path | 5.9 | 19
29985 | 51 | 42 | 6 | 5 | 5 | 3 | 2 | 2 | 26 | 15 | 404 | 190 | 1 | 161 | 136 | 115 | 83 | 56 | 42 | 78 | 58 | 6416 | 0 | 12 | 18 | 24 | 36 | 48 | 60 | 02/11/1998 | 23 | Centerline | 5.9 | 7
29986 | 51 | 42 | 9 | 8 | 7 | 5 | 3 | 2 | 26 | 15 | 592 | 278 | 1 | 235 | 199 | 169 | 121 | 83 | 61 | 78 | 58 | 9399 | 0 | 12 | 18 | 24 | 36 | 48 | 60 | 02/11/1998 | 23 | Centerline | 5.9 | 11
29987 | 51 | 42 | 12 | 10 | 9 | 6 | 4 | 3 | 26 | 15 | 780 | 367 | 1 | 311 | 264 | 225 | 162 | 112 | 82 | 78 | 58 | 12390 | 0 | 12 | 18 | 24 | 36 | 48 | 60 | 02/11/1998 | 23 | Centerline | 5.9 | 14
29988 | 51 | 42 | 16 | 14 | 12 | 8 | 6 | 4 | 26 | 15 | 1030 | 480 | 1 | 408 | 346 | 296 | 213 | 150 | 108 | 78 | 58 | 16367 | 0 | 12 | 18 | 24 | 36 | 48 | 60 | 02/11/1998 | 23 | Centerline | 5.9 | 19
29989 | 51 | 42 | 6 | 5 | 4 | 3 | 2 | 2 | 24 | 13 | 399 | 179 | 1 | 149 | 125 | 107 | 76 | 54 | 40 | 74 | 55 | 6340 | 0 | 12 | 18 | 24 | 36 | 48 | 60 | 02/11/1998 | 33 | Centerline | 5.9 | 7
29990 | 51 | 42 | 9 | 7 | 6 | 4 | 3 | 2 | 24 | 13 | 593 | 259 | 1 | 218 | 185 | 157 | 113 | 80 | 58 | 74 | 55 | 9415 | 0 | 12 | 18 | 24 | 36 | 48 | 60 | 02/11/1998 | 33 | Centerline | 5.9 | 10
29991 | 51 | 42 | 11 | 10 | 8 | 6 | 4 | 3 | 24 | 13 | 764 | 341 | 1 | 290 | 246 | 209 | 155 | 108 | 79 | 74 | 55 | 12136 | 0 | 12 | 18 | 24 | 36 | 48 | 60 | 02/11/1998 | 33 | Centerline | 5.9 | 13
29992 | 51 | 42 | 15 | 13 | 11 | 8 | 6 | 4 | 24 | 13 | 1038 | 451 | 1 | 392 | 331 | 278 | 213 | 148 | 105 | 74 | 55 | 16494 | 0 | 12 | 18 | 24 | 36 | 48 | 60 | 02/11/1998 | 33 | Centerline | 5.9 | 18
29993 | 51 | 42 | 5 | 4 | 4 | 3 | 2 | 1 | 24 | 13 | 402 | 163 | 1 | 135 | 113 | 95 | 68 | 48 | 37 | 75 | 55 | 6388 | 0 | 12 | 18 | 24 | 36 | 48 | 60 | 02/11/1998 | 43 | Centerline | 5.9 | 6
29994 | 51 | 42 | 8 | 7 | 6 | 4 | 3 | 2 | 24 | 13 | 592 | 235 | 1 | 197 | 166 | 140 | 101 | 71 | 54 | 75 | 55 | 9407 | 0 | 12 | 18 | 24 | 36 | 48 | 60 | 02/11/1998 | 43 | Centerline | 5.9 | 9
30790 | 37 | 43 | 16 | 12 | 9 | 6 | 4 | 3 | 24 | 20 | 573 | 530 | 1 | 401 | 317 | 240 | 143 | 92 | 67 | 74 | 67 | 9097 | 0 | 12 | 18 | 24 | 36 | 48 | 60 | 03/04/1998 | 33 | Centerline | 5.9 | 21
30791 | 37 | 43 | 21 | 17 | 13 | 7 | 5 | 3 | 24 | 20 | 755 | 693 | 1 | 529 | 421 | 323 | 190 | 121 | 89 | 74 | 67 | 11997 | 0 | 12 | 18 | 24 | 36 | 48 | 60 | 03/04/1998 | 33 | Centerline | 5.9 | 27
30792 | 37 | 43 | 28 | 22 | 17 | 10 | 6 | 5 | 24 | 20 | 1001 | 920 | 1 | 702 | 562 | 433 | 256 | 163 | 119 | 74 | 67 | 15910 | 0 | 12 | 18 | 24 | 36 | 48 | 60 | 03/04/1998 | 33 | Centerline | 5.9 | 36
29998 | 51 | 42 | 10 | 9 | 7 | 5 | 3 | 2 | 26 | 15 | 593 | 314 | 1 | 261 | 217 | 182 | 127 | 86 | 63 | 78 | 58 | 9419 | 0 | 12 | 18 | 24 | 36 | 48 | 60 | 02/11/1998 | 53 | Centerline | 5.9 | 12
31098 | 56 | 43 | 22 | 16 | 11 | 6 | 4 | 3 | 20 | 16 | 554 | 874 | 1 | 552 | 399 | 273 | 153 | 105 | 86 | 68 | 61 | 8803 | 0 | 12 | 18 | 24 | 36 | 48 | 60 | 03/04/1998 | 53 | Outer Wheel Path | 5.9 | 34
31099 | 56 | 43 | 28 | 21 | 14 | 8 | 6 | 5 | 20 | 16 | 736 | 1091 | 1 | 720 | 527 | 365 | 205 | 141 | 115 | 68 | 61 | 11699 | 0 | 12 | 18 | 24 | 36 | 48 | 60 | 03/04/1998 | 53 | Outer Wheel Path | 5.9 | 43
31100 | 56 | 43 | 36 | 27 | 19 | 11 | 7 | 6 | 20 | 16 | 933 | 1305 | 1 | 915 | 677 | 475 | 268 | 186 | 150 | 68 | 61 | 14825 | 0 | 12 | 18 | 24 | 36 | 48 | 60 | 03/04/1998 | 53 | Outer Wheel Path | 5.9 | 51
31101 | 56 | 43 | 17 | 12 | 7 | 4 | 3 | 2 | 20 | 16 | 357 | 821 | 1 | 436 | 300 | 178 | 99 | 67 | 54 | 68 | 61 | 5677 | 0 | 12 | 18 | 24 | 36 | 48 | 60 | 03/04/1998 | 63 | Outer Wheel Path | 5.9 | 32
31102 | 56 | 43 | 27 | 19 | 11 | 6 | 4 | 3 | 20 | 16 | 540 | 1182 | 1 | 673 | 473 | 284 | 155 | 104 | 83 | 68 | 61 | 8577 | 0 | 12 | 18 | 24 | 36 | 48 | 60 | 03/04/1998 | 63 | Outer Wheel Path | 5.9 | 47
31103 | 56 | 43 | 35 | 25 | 15 | 8 | 5 | 4 | 20 | 16 | 718 | 1510 | 1 | 880 | 626 | 379 | 208 | 140 | 111 | 68 | 61 | 11409 | 0 | 12 | 18 | 24 | 36 | 48 | 60 | 03/04/1998 | 63 | Outer Wheel Path | 5.9 | 59
31104 | 56 | 43 | 45 | 32 | 19 | 11 | 7 | 6 | 20 | 16 | 921 | 1926 | 1 | 1132 | 812 | 493 | 275 | 188 | 145 | 68 | 61 | 14631 | 0 | 12 | 18 | 24 | 36 | 48 | 60 | 03/04/1998 | 63 | Outer Wheel Path | 5.9 | 76
31105 | 1 | 44 | 7 | 6 | 5 | 3 | 2 | 2 | 22 | 22 | 365 | 226 | 1 | 179 | 151 | 124 | 85 | 61 | 46 | 72 | 72 | 5800 | 0 | 12 | 18 | 24 | 36 | 48 | 60 | 03/26/1998 | 25 | Centerline | 5.9 | 9
31106 | 1 | 44 | 11 | 9 | 8 | 5 | 4 | 3 | 22 | 22 | 561 | 341 | 1 | 276 | 237 | 198 | 136 | 94 | 72 | 72 | 72 | 8918 | 0 | 12 | 18 | 24 | 36 | 48 | 60 | 03/26/1998 | 25 | Centerline | 5.9 | 13
31107 | 1 | 44 | 14 | 12 | 10 | 7 | 5 | 4 | 22 | 22 | 755 | 456 | 1 | 366 | 314 | 262 | 180 | 125 | 96 | 72 | 72 | 11993 | 0 | 12 | 18 | 24 | 36 | 48 | 60 | 03/26/1998 | 25 | Centerline | 5.9 | 18
31108 | 1 | 44 | 19 | 16 | 14 | 9 | 7 | 5 | 22 | 22 | 983 | 603 | 1 | 484 | 415 | 348 | 239 | 167 | 126 | 72 | 72 | 15612 | 0 | 12 | 18 | 24 | 36 | 48 | 60 | 03/26/1998 | 25 | Centerline | 5.9 | 24
31109 | 1 | 44 | 7 | 6 | 5 | 3 | 2 | 2 | 22 | 22 | 368 | 224 | 1 | 181 | 151 | 127 | 83 | 56 | 46 | 72 | 72 | 5840 | 0 | 12 | 18 | 24 | 36 | 48 | 60 | 03/26/1998 | 35 | Centerline | 5.9 | 9
31110 | 1 | 44 | 11 | 9 | 8 | 5 | 4 | 3 | 22 | 22 | 568 | 346 | 1 | 280 | 235 | 197 | 130 | 91 | 72 | 72 | 72 | 9030 | 0 | 12 | 18 | 24 | 36 | 48 | 60 | 03/26/1998 | 35 | Centerline | 5.9 | 14
31111 | 1 | 44 | 15 | 12 | 10 | 7 | 5 | 4 | 22 | 22 | 764 | 455 | 1 | 368 | 310 | 258 | 171 | 118 | 94 | 72 | 72 | 12132 | 0 | 12 | 18 | 24 | 36 | 48 | 60 | 03/26/1998 | 35 | Centerline | 5.9 | 18
31112 | 1 | 44 | 19 | 16 | 13 | 9 | 6 | 5 | 22 | 22 | 983 | 599 | 1 | 485 | 409 | 339 | 227 | 161 | 123 | 72 | 72 | 15616 | 0 | 12 | 18 | 24 | 36 | 48 | 60 | 03/26/1998 | 35 | Centerline | 5.9 | 24
31113 | 1 | 44 | 7 | 6 | 5 | 3 | 2 | 2 | 22 | 22 | 367 | 219 | 1 | 173 | 143 | 117 | 78 | 51 | 41 | 72 | 72 | 5836 | 0 | 12 | 18 | 24 | 36 | 48 | 60 | 03/26/1998 | 45 | Centerline | 5.9 | 9
31114 | 1 | 44 | 11 | 9 | 7 | 5 | 3 | 3 | 22 | 22 | 569 | 339 | 1 | 267 | 222 | 182 | 119 | 82 | 65 | 72 | 72 | 9038 | 0 | 12 | 18 | 24 | 36 | 48 | 60 | 03/26/1998 | 45 | Centerline | 5.9 | 13
31115 | 1 | 44 | 14 | 12 | 9 | 6 | 4 | 3 | 22 | 22 | 754 | 445 | 1 | 353 | 293 | 240 | 160 | 102 | 80 | 72 | 72 | 11973 | 0 | 12 | 18 | 24 | 36 | 48 | 60 | 03/26/1998 | 45 | Centerline | 5.9 | 18
31116 | 1 | 44 | 18 | 15 | 13 | 8 | 6 | 4 | 22 | 22 | 981 | 588 | 1 | 467 | 389 | 319 | 211 | 142 | 108 | 72 | 72 | 15580 | 0 | 12 | 18 | 24 | 36 | 48 | 60 | 03/26/1998 | 45 | Centerline | 5.9 | 23
31117 | 1 | 44 | 7 | 6 | 5 | 3 | 2 | 2 | 22 | 22 | 364 | 214 | 1 | 171 | 140 | 114 | 80 | 58 | 44 | 72 | 72 | 5780 | 0 | 12 | 18 | 24 | 36 | 48 | 60 | 03/26/1998 | 55 | Centerline | 5.9 | 8
30519 | 18 | 43 | 10 | 9 | 7 | 5 | 3 | 3 | 22 | 14 | 777 | 316 | 1 | 256 | 217 | 180 | 123 | 87 | 66 | 71 | 57 | 12351 | 0 | 12 | 18 | 24 | 36 | 48 | 60 | 03/04/1998 | 50 | Centerline | 5.9 | 12
30520 | 18 | 43 | 13 | 11 | 9 | 6 | 4 | 3 | 22 | 14 | 1012 | 409 | 1 | 331 | 280 | 233 | 160 | 114 | 84 | 71 | 57 | 16081 | 0 | 12 | 18 | 24 | 36 | 48 | 60 | 03/04/1998 | 50 | Centerline | 5.9 | 16
30521 | 18 | 43 | 6 | 5 | 4 | 3 | 2 | 2 | 22 | 14 | 375 | 175 | 1 | 147 | 127 | 108 | 75 | 54 | 39 | 71 | 57 | 5955 | 0 | 12 | 18 | 24 | 36 | 48 | 60 | 03/04/1998 | 60 | Centerline | 5.9 | 7
30522 | 18 | 43 | 9 | 8 | 6 | 5 | 3 | 2 | 22 | 14 | 583 | 264 | 1 | 223 | 192 | 164 | 116 | 83 | 60 | 71 | 57 | 9256 | 0 | 12 | 18 | 24 | 36 | 48 | 60 | 03/04/1998 | 60 | Centerline | 5.9 | 10
30523 | 18 | 43 | 11 | 10 | 8 | 6 | 4 | 3 | 22 | 14 | 761 | 348 | 1 | 292 | 252 | 215 | 154 | 109 | 80 | 71 | 57 | 12096 | 0 | 12 | 18 | 24 | 36 | 48 | 60 | 03/04/1998 | 60 | Centerline | 5.9 | 14
30524 | 18 | 43 | 15 | 13 | 11 | 8 | 6 | 4 | 22 | 14 | 1001 | 450 | 1 | 377 | 327 | 279 | 199 | 141 | 104 | 71 | 57 | 15906 | 0 | 12 | 18 | 24 | 36 | 48 | 60 | 03/04/1998 | 60 | Centerline | 5.9 | 18
30525 | 18 | 43 | 7 | 6 | 5 | 3 | 2 | 2 | 13 | 15 | 383 | 210 | 1 | 176 | 149 | 124 | 86 | 60 | 44 | 55 | 59 | 6078 | 0 | 12 | 18 | 24 | 36 | 48 | 60 | 03/04/1998 | 20 | Outer Wheel Path | 5.9 | 8
30526 | 18 | 43 | 10 | 9 | 8 | 5 | 4 | 3 | 13 | 15 | 594 | 322 | 1 | 266 | 228 | 191 | 133 | 93 | 68 | 55 | 59 | 9431 | 0 | 12 | 18 | 24 | 36 | 48 | 60 | 03/04/1998 | 20 | Outer Wheel Path | 5.9 | 13
30527 | 18 | 43 | 14 | 12 | 10 | 7 | 5 | 4 | 13 | 15 | 790 | 427 | 1 | 353 | 301 | 253 | 176 | 125 | 91 | 55 | 59 | 12557 | 0 | 12 | 18 | 24 | 36 | 48 | 60 | 03/04/1998 | 20 | Outer Wheel Path | 5.9 | 17
30528 | 18 | 43 | 18 | 15 | 13 | 9 | 6 | 5 | 13 | 15 | 1003 | 555 | 1 | 458 | 392 | 329 | 230 | 163 | 120 | 55 | 59 | 15938 | 0 | 12 | 18 | 24 | 36 | 48 | 60 | 03/04/1998 | 20 | Outer Wheel Path | 5.9 | 22
30529 | 18 | 43 | 6 | 5 | 4 | 3 | 2 | 2 | 13 | 15 | 383 | 188 | 1 | 156 | 133 | 111 | 78 | 55 | 41 | 55 | 59 | 6082 | 0 | 12 | 18 | 24 | 36 | 48 | 60 | 03/04/1998 | 30 | Outer Wheel Path | 5.9 | 7
30530 | 18 | 43 | 9 | 8 | 7 | 5 | 3 | 2 | 13 | 15 | 595 | 287 | 1 | 237 | 202 | 168 | 118 | 84 | 63 | 55 | 59 | 9451 | 0 | 12 | 18 | 24 | 36 | 48 | 60 | 03/04/1998 | 30 | Outer Wheel Path | 5.9 | 11
30531 | 18 | 43 | 12 | 11 | 9 | 6 | 4 | 3 | 13 | 15 | 787 | 380 | 1 | 313 | 267 | 224 | 156 | 111 | 83 | 55 | 59 | 12498 | 0 | 12 | 18 | 24 | 36 | 48 | 60 | 03/04/1998 | 30 | Outer Wheel Path | 5.9 | 15
30532 | 18 | 43 | 16 | 14 | 11 | 8 | 6 | 4 | 13 | 15 | 1011 | 497 | 1 | 406 | 348 | 291 | 204 | 145 | 109 | 55 | 59 | 16061 | 0 | 12 | 18 | 24 | 36 | 48 | 60 | 03/04/1998 | 30 | Outer Wheel Path | 5.9 | 20
30533 | 18 | 43 | 6 | 5 | 4 | 3 | 2 | 2 | 13 | 15 | 393 | 179 | 1 | 149 | 127 | 106 | 73 | 51 | 39 | 55 | 59 | 6237 | 0 | 12 | 18 | 24 | 36 | 48 | 60 | 03/04/1998 | 40 | Outer Wheel Path | 5.9 | 7
30534 | 18 | 43 | 9 | 8 | 6 | 4 | 3 | 2 | 13 | 15 | 601 | 273 | 1 | 226 | 192 | 162 | 111 | 79 | 58 | 55 | 59 | 9542 | 0 | 12 | 18 | 24 | 36 | 48 | 60 | 03/04/1998 | 40 | Outer Wheel Path | 5.9 | 11
30535 | 18 | 43 | 12 | 10 | 8 | 6 | 4 | 3 | 13 | 15 | 788 | 363 | 1 | 300 | 254 | 215 | 149 | 105 | 78 | 55 | 59 | 12513 | 0 | 12 | 18 | 24 | 36 | 48 | 60 | 03/04/1998 | 40 | Outer Wheel Path | 5.9 | 14
30536 | 18 | 43 | 15 | 13 | 11 | 8 | 5 | 4 | 13 | 15 | 1007 | 471 | 1 | 389 | 333 | 280 | 195 | 138 | 102 | 55 | 59 | 16001 | 0 | 12 | 18 | 24 | 36 | 48 | 60 | 03/04/1998 | 40 | Outer Wheel Path | 5.9 | 19
30537 | 18 | 43 | 6 | 5 | 4 | 3 | 2 | 1 | 13 | 15 | 380 | 198 | 1 | 161 | 134 | 108 | 71 | 49 | 36 | 55 | 59 | 6034 | 0 | 12 | 18 | 24 | 36 | 48 | 60 | 03/04/1998 | 50 | Outer Wheel Path | 5.9 | 8
30538 | 18 | 43 | 10 | 8 | 7 | 4 | 3 | 2 | 13 | 15 | 597 | 302 | 1 | 242 | 204 | 167 | 111 | 76 | 57 | 55 | 59 | 9482 | 0 | 12 | 18 | 24 | 36 | 48 | 60 | 03/04/1998 | 50 | Outer Wheel Path | 5.9 | 12
30539 | 18 | 43 | 13 | 11 | 9 | 6 | 4 | 3 | 13 | 15 | 784 | 397 | 1 | 320 | 269 | 221 | 148 | 103 | 76 | 55 | 59 | 12458 | 0 | 12 | 18 | 24 | 36 | 48 | 60 | 03/04/1998 | 50 | Outer Wheel Path | 5.9 | 16
30540 | 18 | 43 | 16 | 14 | 11 | 8 | 5 | 4 | 13 | 15 | 1007 | 515 | 1 | 415 | 348 | 288 | 193 | 135 | 99 | 55 | 59 | 16005 | 0 | 12 | 18 | 24 | 36 | 48 | 60 | 03/04/1998 | 50 | Outer Wheel Path | 5.9 | 20
30541 | 18 | 43 | 7 | 6 | 5 | 3 | 2 | 2 | 13 | 15 | 380 | 201 | 1 | 165 | 142 | 119 | 81 | 55 | 41 | 55 | 59 | 6042 | 0 | 12 | 18 | 24 | 36 | 48 | 60 | 03/04/1998 | 60 | Outer Wheel Path | 5.9 | 8
30542 | 18 | 43 | 10 | 8 | 7 | 5 | 3 | 2 | 13 | 15 | 591 | 305 | 1 | 251 | 216 | 182 | 124 | 84 | 63 | 55 | 59 | 9391 | 0 | 12 | 18 | 24 | 36 | 48 | 60 | 03/04/1998 | 60 | Outer Wheel Path | 5.9 | 12
30543 | 18 | 43 | 13 | 11 | 9 | 7 | 4 | 3 | 13 | 15 | 781 | 402 | 1 | 331 | 284 | 241 | 166 | 113 | 83 | 55 | 59 | 12414 | 0 | 12 | 18 | 24 | 36 | 48 | 60 | 03/04/1998 | 60 | Outer Wheel Path | 5.9 | 16
30544 | 18 | 43 | 17 | 14 | 12 | 8 | 6 | 4 | 13 | 15 | 1011 | 518 | 1 | 426 | 367 | 311 | 214 | 146 | 108 | 55 | 59 | 16061 | 0 | 12 | 18 | 24 | 36 | 48 | 60 | 03/04/1998 | 60 | Outer Wheel Path | 5.9 | 20
30545 | 19 | 43 | 6 | 5 | 4 | 3 | 2 | 2 | 22 | 15 | 373 | 199 | 1 | 162 | 137 | 114 | 77 | 52 | 39 | 71 | 58 | 5927 | 0 | 12 | 18 | 24 | 36 | 48 | 60 | 03/04/1998 | 15 | Centerline | 5.9 | 8
30546 | 19 | 43 | 10 | 8 | 7 | 5 | 3 | 2 | 22 | 15 | 581 | 307 | 1 | 246 | 209 | 173 | 118 | 81 | 60 | 71 | 58 | 9236 | 0 | 12 | 18 | 24 | 36 | 48 | 60 | 03/04/1998 | 15 | Centerline | 5.9 | 12
30547 | 19 | 43 | 13 | 11 | 9 | 6 | 4 | 3 | 22 | 15 | 762 | 406 | 1 | 326 | 278 | 232 | 158 | 109 | 81 | 71 | 58 | 12104 | 0 | 12 | 18 | 24 | 36 | 48 | 60 | 03/04/1998 | 15 | Centerline | 5.9 | 16
19679 | 21 | 26 | 16 | 13 | 11 | 7 | 5 | 4 | 13 | 7 | 782 | 500 | 1 | 395 | 333 | 275 | 185 | 126 | 89 | 55 | 45 | 12422 | 0 | 12 | 18 | 24 | 36 | 48 | 60 | 04/01/1997 | 30 | Outer Wheel Path | 5.9 | 20
19680 | 21 | 26 | 21 | 18 | 14 | 10 | 7 | 5 | 13 | 7 | 1033 | 659 | 1 | 525 | 445 | 368 | 248 | 170 | 121 | 55 | 45 | 16411 | 0 | 12 | 18 | 24 | 36 | 48 | 60 | 04/01/1997 | 30 | Outer Wheel Path | 5.9 | 26
19681 | 21 | 26 | 9 | 7 | 6 | 4 | 3 | 2 | 13 | 7 | 414 | 282 | 1 | 223 | 184 | 152 | 98 | 66 | 48 | 55 | 45 | 6571 | 0 | 12 | 18 | 24 | 36 | 48 | 60 | 04/01/1997 | 40 | Outer Wheel Path | 5.9 | 11
18728 | 23 | 25 | 24 | 19 | 15 | 9 | 6 | 5 | 46 | 29 | 985 | 807 | 1 | 606 | 481 | 376 | 234 | 160 | 124 | 114 | 84 | 15652 | 0 | 12 | 18 | 24 | 36 | 48 | 60 | 03/18/1997 | 55 | Centerline | 5.9 | 32
19225 | 9 | 26 | 10 | 8 | 6 | 4 | 3 | 2 | 10 | 7 | 403 | 338 | 1 | 242 | 193 | 153 | 98 | 67 | 49 | 50 | 44 | 6408 | 0 | 12 | 18 | 24 | 36 | 48 | 60 | 03/31/1997 | 55 | Outer Wheel Path | 5.9 | 13
19226 | 9 | 26 | 13 | 11 | 9 | 6 | 4 | 3 | 10 | 7 | 575 | 463 | 1 | 337 | 273 | 217 | 140 | 94 | 69 | 50 | 44 | 9137 | 0 | 12 | 18 | 24 | 36 | 48 | 60 | 03/31/1997 | 55 | Outer Wheel Path | 5.9 | 18
19227 | 9 | 26 | 18 | 14 | 11 | 7 | 5 | 4 | 10 | 7 | 776 | 626 | 1 | 449 | 365 | 291 | 189 | 126 | 94 | 50 | 44 | 12323 | 0 | 12 | 18 | 24 | 36 | 48 | 60 | 03/31/1997 | 55 | Outer Wheel Path | 5.9 | 25
19633 | 20 | 26 | 8 | 7 | 5 | 3 | 2 | 2 | 7 | 7 | 417 | 260 | 1 | 205 | 171 | 137 | 88 | 59 | 43 | 45 | 44 | 6618 | 0 | 12 | 18 | 24 | 36 | 48 | 60 | 04/01/1997 | 15 | Outer Wheel Path | 5.9 | 10
19634 | 20 | 26 | 11 | 9 | 8 | 5 | 3 | 2 | 7 | 7 | 590 | 361 | 1 | 287 | 237 | 193 | 124 | 84 | 61 | 45 | 44 | 9375 | 0 | 12 | 18 | 24 | 36 | 48 | 60 | 04/01/1997 | 15 | Outer Wheel Path | 5.9 | 14
19635 | 20 | 26 | 15 | 12 | 10 | 6 | 4 | 3 | 7 | 7 | 781 | 474 | 1 | 373 | 308 | 255 | 164 | 112 | 82 | 45 | 44 | 12414 | 0 | 12 | 18 | 24 | 36 | 48 | 60 | 04/01/1997 | 15 | Outer Wheel Path | 5.9 | 19
19636 | 20 | 26 | 19 | 16 | 13 | 9 | 6 | 4 | 7 | 7 | 1031 | 627 | 1 | 492 | 409 | 337 | 220 | 150 | 111 | 45 | 44 | 16375 | 0 | 12 | 18 | 24 | 36 | 48 | 60 | 04/01/1997 | 15 | Outer Wheel Path | 5.9 | 25
19637 | 20 | 26 | 9 | 7 | 6 | 4 | 2 | 2 | 8 | 7 | 414 | 280 | 1 | 220 | 179 | 145 | 96 | 62 | 46 | 46 | 44 | 6575 | 0 | 12 | 18 | 24 | 36 | 48 | 60 | 04/01/1997 | 25 | Outer Wheel Path | 5.9 | 11
19638 | 20 | 26 | 12 | 10 | 8 | 5 | 3 | 3 | 8 | 7 | 586 | 382 | 1 | 303 | 250 | 204 | 135 | 88 | 64 | 46 | 44 | 9308 | 0 | 12 | 18 | 24 | 36 | 48 | 60 | 04/01/1997 | 25 | Outer Wheel Path | 5.9 | 15
19639 | 20 | 26 | 16 | 13 | 11 | 7 | 5 | 3 | 8 | 7 | 780 | 510 | 1 | 399 | 331 | 268 | 179 | 118 | 86 | 46 | 44 | 12394 | 0 | 12 | 18 | 24 | 36 | 48 | 60 | 04/01/1997 | 25 | Outer Wheel Path | 5.9 | 20
19640 | 20 | 26 | 21 | 17 | 14 | 9 | 6 | 5 | 8 | 7 | 1026 | 671 | 1 | 527 | 437 | 357 | 238 | 159 | 115 | 46 | 44 | 16299 | 0 | 12 | 18 | 24 | 36 | 48 | 60 | 04/01/1997 | 25 | Outer Wheel Path | 5.9 | 26
19641 | 20 | 26 | 9 | 7 | 6 | 4 | 3 | 2 | 9 | 7 | 412 | 279 | 1 | 222 | 184 | 153 | 100 | 71 | 52 | 47 | 44 | 6551 | 0 | 12 | 18 | 24 | 36 | 48 | 60 | 04/01/1997 | 35 | Outer Wheel Path | 5.9 | 11
19642 | 20 | 26 | 12 | 10 | 8 | 6 | 4 | 3 | 9 | 7 | 589 | 388 | 1 | 308 | 257 | 213 | 141 | 99 | 72 | 47 | 44 | 9355 | 0 | 12 | 18 | 24 | 36 | 48 | 60 | 04/01/1997 | 35 | Outer Wheel Path | 5.9 | 15
19643 | 20 | 26 | 16 | 13 | 11 | 7 | 5 | 4 | 9 | 7 | 783 | 513 | 1 | 403 | 339 | 281 | 188 | 131 | 95 | 47 | 44 | 12438 | 0 | 12 | 18 | 24 | 36 | 48 | 60 | 04/01/1997 | 35 | Outer Wheel Path | 5.9 | 20
19644 | 20 | 26 | 21 | 18 | 15 | 10 | 7 | 5 | 9 | 7 | 1031 | 689 | 1 | 537 | 452 | 375 | 252 | 177 | 128 | 47 | 44 | 16375 | 0 | 12 | 18 | 24 | 36 | 48 | 60 | 04/01/1997 | 35 | Outer Wheel Path | 5.9 | 27
19645 | 20 | 26 | 9 | 7 | 6 | 4 | 3 | 2 | 8 | 7 | 415 | 288 | 1 | 230 | 189 | 155 | 103 | 72 | 52 | 46 | 44 | 6586 | 0 | 12 | 18 | 24 | 36 | 48 | 60 | 04/01/1997 | 45 | Outer Wheel Path | 5.9 | 11
19646 | 20 | 26 | 12 | 10 | 9 | 6 | 4 | 3 | 8 | 7 | 585 | 398 | 1 | 315 | 265 | 219 | 147 | 101 | 72 | 46 | 44 | 9292 | 0 | 12 | 18 | 24 | 36 | 48 | 60 | 04/01/1997 | 45 | Outer Wheel Path | 5.9 | 16
19647 | 20 | 26 | 16 | 14 | 11 | 8 | 5 | 4 | 8 | 7 | 780 | 527 | 1 | 413 | 347 | 289 | 195 | 133 | 95 | 46 | 44 | 12398 | 0 | 12 | 18 | 24 | 36 | 48 | 60 | 04/01/1997 | 45 | Outer Wheel Path | 5.9 | 21
19648 | 20 | 26 | 22 | 18 | 15 | 10 | 7 | 5 | 8 | 7 | 1030 | 694 | 1 | 549 | 462 | 385 | 261 | 180 | 129 | 46 | 44 | 16371 | 0 | 12 | 18 | 24 | 36 | 48 | 60 | 04/01/1997 | 45 | Outer Wheel Path | 5.9 | 27
19649 | 20 | 26 | 8 | 7 | 5 | 4 | 2 | 2 | 9 | 7 | 414 | 266 | 1 | 209 | 171 | 138 | 89 | 59 | 44 | 47 | 44 | 6575 | 0 | 12 | 18 | 24 | 36 | 48 | 60 | 04/01/1997 | 55 | Outer Wheel Path | 5.9 | 10
19650 | 20 | 26 | 11 | 9 | 8 | 5 | 3 | 2 | 9 | 7 | 585 | 370 | 1 | 290 | 238 | 193 | 125 | 84 | 60 | 47 | 44 | 9296 | 0 | 12 | 18 | 24 | 36 | 48 | 60 | 04/01/1997 | 55 | Outer Wheel Path | 5.9 | 15
19651 | 20 | 26 | 15 | 12 | 10 | 7 | 4 | 3 | 9 | 7 | 782 | 489 | 1 | 380 | 316 | 256 | 169 | 112 | 81 | 47 | 44 | 12418 | 0 | 12 | 18 | 24 | 36 | 48 | 60 | 04/01/1997 | 55 | Outer Wheel Path | 5.9 | 19
19652 | 20 | 26 | 20 | 17 | 14 | 9 | 6 | 4 | 9 | 7 | 1030 | 647 | 1 | 507 | 421 | 343 | 226 | 153 | 110 | 47 | 44 | 16367 | 0 | 12 | 18 | 24 | 36 | 48 | 60 | 04/01/1997 | 55 | Outer Wheel Path | 5.9 | 25
19653 | 21 | 26 | 7 | 6 | 5 | 3 | 2 | 2 | 11 | 7 | 412 | 206 | 1 | 170 | 142 | 119 | 80 | 54 | 39 | 52 | 45 | 6547 | 0 | 12 | 18 | 24 | 36 | 48 | 60 | 04/01/1997 | 20 | Centerline | 5.9 | 8
19654 | 21 | 26 | 9 | 8 | 7 | 5 | 3 | 2 | 11 | 7 | 596 | 287 | 1 | 239 | 202 | 170 | 115 | 79 | 56 | 52 | 45 | 9471 | 0 | 12 | 18 | 24 | 36 | 48 | 60 | 04/01/1997 | 20 | Centerline | 5.9 | 11
19655 | 21 | 26 | 12 | 10 | 9 | 6 | 4 | 3 | 11 | 7 | 788 | 382 | 1 | 311 | 266 | 223 | 152 | 104 | 74 | 52 | 45 | 12513 | 0 | 12 | 18 | 24 | 36 | 48 | 60 | 04/01/1997 | 20 | Centerline | 5.9 | 15
19656 | 21 | 26 | 16 | 14 | 12 | 8 | 6 | 4 | 11 | 7 | 1041 | 506 | 1 | 415 | 355 | 299 | 204 | 141 | 99 | 52 | 45 | 16538 | 0 | 12 | 18 | 24 | 36 | 48 | 60 | 04/01/1997 | 20 | Centerline | 5.9 | 20
19657 | 21 | 26 | 7 | 6 | 5 | 3 | 2 | 2 | 12 | 7 | 416 | 215 | 1 | 175 | 146 | 121 | 81 | 55 | 40 | 54 | 45 | 6602 | 0 | 12 | 18 | 24 | 36 | 48 | 60 | 04/01/1997 | 30 | Centerline | 5.9 | 8
19658 | 21 | 26 | 10 | 8 | 7 | 5 | 3 | 2 | 12 | 7 | 597 | 305 | 1 | 243 | 208 | 170 | 114 | 77 | 56 | 54 | 45 | 9478 | 0 | 12 | 18 | 24 | 36 | 48 | 60 | 04/01/1997 | 30 | Centerline | 5.9 | 12
19659 | 21 | 26 | 12 | 11 | 9 | 6 | 4 | 3 | 12 | 7 | 786 | 397 | 1 | 317 | 271 | 222 | 149 | 101 | 73 | 54 | 45 | 12490 | 0 | 12 | 18 | 24 | 36 | 48 | 60 | 04/01/1997 | 30 | Centerline | 5.9 | 16
19660 | 21 | 26 | 17 | 14 | 12 | 8 | 5 | 4 | 12 | 7 | 1052 | 529 | 1 | 426 | 363 | 298 | 203 | 138 | 100 | 54 | 45 | 16712 | 0 | 12 | 18 | 24 | 36 | 48 | 60 | 04/01/1997 | 30 | Centerline | 5.9 | 21
19661 | 21 | 26 | 6 | 5 | 4 | 3 | 2 | 1 | 12 | 7 | 415 | 201 | 1 | 158 | 128 | 104 | 67 | 46 | 36 | 54 | 45 | 6590 | 0 | 12 | 18 | 24 | 36 | 48 | 60 | 04/01/1997 | 40 | Centerline | 5.9 | 8
19662 | 21 | 26 | 9 | 7 | 6 | 4 | 3 | 2 | 12 | 7 | 595 | 281 | 1 | 218 | 180 | 146 | 96 | 66 | 48 | 54 | 45 | 9451 | 0 | 12 | 18 | 24 | 36 | 48 | 60 | 04/01/1997 | 40 | Centerline | 5.9 | 11
19663 | 21 | 26 | 11 | 9 | 8 | 5 | 3 | 3 | 12 | 7 | 790 | 371 | 1 | 283 | 236 | 191 | 126 | 86 | 64 | 54 | 45 | 12557 | 0 | 12 | 18 | 24 | 36 | 48 | 60 | 04/01/1997 | 40 | Centerline | 5.9 | 15
19664 | 21 | 26 | 15 | 12 | 10 | 7 | 5 | 3 | 12 | 7 | 1049 | 489 | 1 | 375 | 312 | 255 | 168 | 116 | 86 | 54 | 45 | 16661 | 0 | 12 | 18 | 24 | 36 | 48 | 60 | 04/01/1997 | 40 | Centerline | 5.9 | 19
19665 | 21 | 26 | 6 | 5 | 4 | 3 | 2 | 2 | 13 | 7 | 412 | 202 | 1 | 163 | 134 | 112 | 74 | 51 | 41 | 55 | 45 | 6543 | 0 | 12 | 18 | 24 | 36 | 48 | 60 | 04/01/1997 | 51 | Centerline | 5.9 | 8
19666 | 21 | 26 | 9 | 7 | 6 | 4 | 3 | 2 | 13 | 7 | 593 | 284 | 1 | 225 | 190 | 158 | 108 | 75 | 55 | 55 | 45 | 9419 | 0 | 12 | 18 | 24 | 36 | 48 | 60 | 04/01/1997 | 51 | Centerline | 5.9 | 11
19667 | 21 | 26 | 12 | 10 | 8 | 6 | 4 | 3 | 13 | 7 | 789 | 374 | 1 | 293 | 248 | 207 | 141 | 99 | 73 | 55 | 45 | 12533 | 0 | 12 | 18 | 24 | 36 | 48 | 60 | 04/01/1997 | 51 | Centerline | 5.9 | 15
19668 | 21 | 26 | 15 | 13 | 11 | 7 | 5 | 4 | 13 | 7 | 1044 | 493 | 1 | 391 | 330 | 275 | 188 | 133 | 99 | 55 | 45 | 16589 | 0 | 12 | 18 | 24 | 36 | 48 | 60 | 04/01/1997 | 51 | Centerline | 5.9 | 19
19669 | 21 | 26 | 7 | 6 | 5 | 3 | 2 | 2 | 14 | 7 | 414 | 225 | 1 | 180 | 150 | 123 | 85 | 61 | 47 | 57 | 45 | 6579 | 0 | 12 | 18 | 24 | 36 | 48 | 60 | 04/01/1997 | 60 | Centerline | 5.9 | 9
19670 | 21 | 26 | 10 | 8 | 7 | 5 | 3 | 3 | 14 | 7 | 595 | 313 | 1 | 249 | 211 | 173 | 121 | 86 | 66 | 57 | 45 | 9447 | 0 | 12 | 18 | 24 | 36 | 48 | 60 | 04/01/1997 | 60 | Centerline | 5.9 | 12
19671 | 21 | 26 | 13 | 11 | 9 | 6 | 4 | 3 | 14 | 7 | 786 | 415 | 1 | 326 | 277 | 228 | 159 | 113 | 86 | 57 | 45 | 12490 | 0 | 12 | 18 | 24 | 36 | 48 | 60 | 04/01/1997 | 60 | Centerline | 5.9 | 16
19672 | 21 | 26 | 17 | 15 | 12 | 8 | 6 | 5 | 14 | 7 | 1040 | 549 | 1 | 435 | 370 | 306 | 213 | 153 | 116 | 57 | 45 | 16522 | 0 | 12 | 18 | 24 | 36 | 48 | 60 | 04/01/1997 | 60 | Centerline | 5.9 | 22
19673 | 21 | 26 | 8 | 7 | 6 | 4 | 3 | 2 | 10 | 7 | 415 | 264 | 1 | 212 | 176 | 144 | 94 | 64 | 47 | 49 | 45 | 6598 | 0 | 12 | 18 | 24 | 36 | 48 | 60 | 04/01/1997 | 20 | Outer Wheel Path | 5.9 | 10
19674 | 21 | 26 | 11 | 10 | 8 | 5 | 4 | 3 | 10 | 7 | 587 | 373 | 1 | 291 | 245 | 202 | 135 | 91 | 65 | 49 | 45 | 9324 | 0 | 12 | 18 | 24 | 36 | 48 | 60 | 04/01/1997 | 20 | Outer Wheel Path | 5.9 | 15
19675 | 21 | 26 | 15 | 13 | 11 | 7 | 5 | 3 | 10 | 7 | 784 | 494 | 1 | 386 | 326 | 269 | 180 | 123 | 87 | 49 | 45 | 12462 | 0 | 12 | 18 | 24 | 36 | 48 | 60 | 04/01/1997 | 20 | Outer Wheel Path | 5.9 | 19
19676 | 21 | 26 | 20 | 17 | 14 | 10 | 6 | 5 | 10 | 7 | 1039 | 657 | 1 | 515 | 437 | 361 | 243 | 165 | 118 | 49 | 45 | 16506 | 0 | 12 | 18 | 24 | 36 | 48 | 60 | 04/01/1997 | 20 | Outer Wheel Path | 5.9 | 26
19677 | 21 | 26 | 9 | 7 | 6 | 4 | 3 | 2 | 13 | 7 | 416 | 269 | 1 | 217 | 181 | 149 | 99 | 67 | 49 | 55 | 45 | 6602 | 0 | 12 | 18 | 24 | 36 | 48 | 60 | 04/01/1997 | 30 | Outer Wheel Path | 5.9 | 11
19678 | 21 | 26 | 12 | 10 | 8 | 5 | 4 | 3 | 13 | 7 | 586 | 376 | 1 | 299 | 252 | 207 | 139 | 94 | 67 | 55 | 45 | 9316 | 0 | 12 | 18 | 24 | 36 | 48 | 60 | 04/01/1997 | 30 | Outer Wheel Path | 5.9 | 15
19868 | 26 | 26 | 26 | 21 | 17 | 11 | 7 | 5 | 21 | 9 | 1005 | 880 | 1 | 655 | 537 | 427 | 274 | 186 | 140 | 69 | 48 | 15966 | 0 | 12 | 18 | 24 | 36 | 48 | 60 | 04/01/1997 | 45 | Centerline | 5.9 | 35
19869 | 26 | 26 | 11 | 9 | 7 | 5 | 3 | 3 | 20 | 9 | 409 | 366 | 1 | 277 | 222 | 183 | 119 | 82 | 67 | 67 | 48 | 6499 | 0 | 12 | 18 | 24 | 36 | 48 | 60 | 04/01/1997 | 55 | Centerline | 5.9 | 14
19870 | 26 | 26 | 15 | 12 | 10 | 6 | 5 | 3 | 20 | 9 | 580 | 494 | 1 | 382 | 310 | 254 | 164 | 115 | 89 | 67 | 48 | 9212 | 0 | 12 | 18 | 24 | 36 | 48 | 60 | 04/01/1997 | 55 | Centerline | 5.9 | 19
18981 | 3 | 26 | 9 | 8 | 6 | 4 | 3 | 2 | 4 | 6 | 407 | 302 | 1 | 235 | 191 | 155 | 99 | 69 | 50 | 39 | 43 | 6463 | 0 | 12 | 18 | 24 | 36 | 48 | 60 | 03/31/1997 | 45 | Outer Wheel Path | 5.9 | 12
19872 | 26 | 26 | 26 | 21 | 18 | 12 | 8 | 6 | 20 | 9 | 1007 | 866 | 1 | 664 | 543 | 445 | 293 | 201 | 151 | 67 | 48 | 15997 | 0 | 12 | 18 | 24 | 36 | 48 | 60 | 04/01/1997 | 55 | Centerline | 5.9 | 34
19873 | 26 | 26 | 10 | 8 | 7 | 4 | 3 | 2 | 7 | 8 | 412 | 365 | 1 | 266 | 215 | 172 | 109 | 78 | 59 | 45 | 46 | 6539 | 0 | 12 | 18 | 24 | 36 | 48 | 60 | 04/01/1997 | 15 | Outer Wheel Path | 5.9 | 14
19874 | 26 | 26 | 14 | 12 | 9 | 6 | 4 | 3 | 7 | 8 | 581 | 489 | 1 | 366 | 298 | 241 | 154 | 106 | 81 | 45 | 46 | 9224 | 0 | 12 | 18 | 24 | 36 | 48 | 60 | 04/01/1997 | 15 | Outer Wheel Path | 5.9 | 19
19875 | 26 | 26 | 19 | 15 | 12 | 8 | 6 | 4 | 7 | 8 | 773 | 647 | 1 | 477 | 393 | 317 | 204 | 141 | 106 | 45 | 46 | 12283 | 0 | 12 | 18 | 24 | 36 | 48 | 60 | 04/01/1997 | 15 | Outer Wheel Path | 5.9 | 25
19876 | 26 | 26 | 25 | 21 | 17 | 11 | 7 | 6 | 7 | 8 | 1017 | 848 | 1 | 629 | 521 | 421 | 274 | 187 | 142 | 45 | 46 | 16156 | 0 | 12 | 18 | 24 | 36 | 48 | 60 | 04/01/1997 | 15 | Outer Wheel Path | 5.9 | 33
19877 | 26 | 26 | 11 | 9 | 7 | 4 | 3 | 2 | 8 | 8 | 411 | 358 | 1 | 271 | 218 | 176 | 112 | 77 | 61 | 45 | 46 | 6527 | 0 | 12 | 18 | 24 | 36 | 48 | 60 | 04/01/1997 | 25 | Outer Wheel Path | 5.9 | 14
19878 | 26 | 26 | 15 | 12 | 10 | 6 | 4 | 3 | 8 | 8 | 579 | 490 | 1 | 374 | 303 | 245 | 158 | 108 | 82 | 45 | 46 | 9192 | 0 | 12 | 18 | 24 | 36 | 48 | 60 | 04/01/1997 | 25 | Outer Wheel Path | 5.9 | 19
19879 | 26 | 26 | 19 | 16 | 13 | 8 | 6 | 4 | 8 | 8 | 771 | 643 | 1 | 487 | 400 | 323 | 210 | 145 | 109 | 45 | 46 | 12255 | 0 | 12 | 18 | 24 | 36 | 48 | 60 | 04/01/1997 | 25 | Outer Wheel Path | 5.9 | 25
19880 | 26 | 26 | 25 | 21 | 17 | 11 | 8 | 6 | 8 | 8 | 1011 | 835 | 1 | 639 | 525 | 427 | 279 | 194 | 145 | 45 | 46 | 16061 | 0 | 12 | 18 | 24 | 36 | 48 | 60 | 04/01/1997 | 25 | Outer Wheel Path | 5.9 | 33
19881 | 26 | 26 | 10 | 8 | 7 | 4 | 3 | 2 | 10 | 8 | 410 | 337 | 1 | 253 | 207 | 166 | 108 | 74 | 55 | 50 | 46 | 6519 | 0 | 12 | 18 | 24 | 36 | 48 | 60 | 04/01/1997 | 35 | Outer Wheel Path | 5.9 | 13
19882 | 26 | 26 | 14 | 11 | 9 | 6 | 4 | 3 | 10 | 8 | 582 | 459 | 1 | 346 | 285 | 231 | 150 | 104 | 76 | 50 | 46 | 9252 | 0 | 12 | 18 | 24 | 36 | 48 | 60 | 04/01/1997 | 35 | Outer Wheel Path | 5.9 | 18
20284 | 10 | 27 | 24 | 19 | 14 | 9 | 6 | 5 | 32 | 21 | 980 | 907 | 1 | 616 | 476 | 365 | 227 | 155 | 119 | 90 | 70 | 15568 | 0 | 12 | 18 | 24 | 36 | 48 | 60 | 04/14/1997 | 45 | Outer Wheel Path | 5.9 | 36
20285 | 10 | 27 | 10 | 8 | 6 | 4 | 2 | 2 | 32 | 21 | 383 | 364 | 1 | 252 | 194 | 150 | 91 | 62 | 46 | 90 | 70 | 6082 | 0 | 12 | 18 | 24 | 36 | 48 | 60 | 04/14/1997 | 55 | Outer Wheel Path | 5.9 | 14
20286 | 10 | 27 | 14 | 11 | 8 | 5 | 3 | 3 | 32 | 21 | 550 | 495 | 1 | 348 | 271 | 210 | 131 | 88 | 66 | 90 | 70 | 8744 | 0 | 12 | 18 | 24 | 36 | 48 | 60 | 04/14/1997 | 55 | Outer Wheel Path | 5.9 | 19
20287 | 10 | 27 | 18 | 14 | 11 | 7 | 5 | 3 | 32 | 21 | 736 | 650 | 1 | 458 | 358 | 279 | 175 | 118 | 87 | 90 | 70 | 11695 | 0 | 12 | 18 | 24 | 36 | 48 | 60 | 04/14/1997 | 55 | Outer Wheel Path | 5.9 | 26
20288 | 10 | 27 | 24 | 19 | 15 | 9 | 6 | 5 | 32 | 21 | 983 | 870 | 1 | 611 | 480 | 375 | 236 | 159 | 119 | 90 | 70 | 15624 | 0 | 12 | 18 | 24 | 36 | 48 | 60 | 04/14/1997 | 55 | Outer Wheel Path | 5.9 | 34
20289 | 10 | 27 | 11 | 8 | 6 | 4 | 2 | 2 | 30 | 21 | 379 | 398 | 1 | 274 | 203 | 154 | 91 | 62 | 45 | 86 | 70 | 6018 | 0 | 12 | 18 | 24 | 36 | 48 | 60 | 04/14/1997 | 65 | Outer Wheel Path | 5.9 | 16
20290 | 10 | 27 | 15 | 11 | 9 | 5 | 3 | 3 | 30 | 21 | 542 | 546 | 1 | 378 | 285 | 218 | 130 | 89 | 65 | 86 | 70 | 8612 | 0 | 12 | 18 | 24 | 36 | 48 | 60 | 04/14/1997 | 65 | Outer Wheel Path | 5.9 | 22
20291 | 10 | 27 | 20 | 15 | 11 | 7 | 5 | 3 | 30 | 21 | 734 | 720 | 1 | 498 | 379 | 291 | 176 | 119 | 88 | 86 | 70 | 11655 | 0 | 12 | 18 | 24 | 36 | 48 | 60 | 04/14/1997 | 65 | Outer Wheel Path | 5.9 | 28
20292 | 10 | 27 | 26 | 20 | 15 | 9 | 6 | 5 | 30 | 21 | 976 | 952 | 1 | 661 | 507 | 390 | 239 | 162 | 120 | 86 | 70 | 15501 | 0 | 12 | 18 | 24 | 36 | 48 | 60 | 04/14/1997 | 65 | Outer Wheel Path | 5.9 | 37
20293 | 11 | 27 | 8 | 6 | 5 | 3 | 2 | 2 | 14 | 15 | 386 | 262 | 1 | 192 | 157 | 125 | 81 | 56 | 42 | 56 | 59 | 6134 | 0 | 12 | 18 | 24 | 36 | 48 | 60 | 04/14/1997 | 25 | Centerline | 5.9 | 10
20294 | 11 | 27 | 11 | 9 | 7 | 5 | 3 | 2 | 14 | 15 | 550 | 369 | 1 | 271 | 223 | 179 | 117 | 81 | 60 | 56 | 59 | 8736 | 0 | 12 | 18 | 24 | 36 | 48 | 60 | 04/14/1997 | 25 | Centerline | 5.9 | 15
20295 | 11 | 27 | 14 | 12 | 9 | 6 | 4 | 3 | 14 | 15 | 739 | 483 | 1 | 358 | 294 | 237 | 156 | 108 | 79 | 56 | 59 | 11743 | 0 | 12 | 18 | 24 | 36 | 48 | 60 | 04/14/1997 | 25 | Centerline | 5.9 | 19
20296 | 11 | 27 | 19 | 15 | 12 | 8 | 6 | 4 | 14 | 15 | 991 | 648 | 1 | 476 | 392 | 317 | 209 | 144 | 106 | 56 | 59 | 15743 | 0 | 12 | 18 | 24 | 36 | 48 | 60 | 04/14/1997 | 25 | Centerline | 5.9 | 26
20297 | 11 | 27 | 7 | 6 | 4 | 3 | 2 | 2 | 14 | 15 | 389 | 230 | 1 | 175 | 140 | 112 | 72 | 53 | 39 | 57 | 59 | 6173 | 0 | 12 | 18 | 24 | 36 | 48 | 60 | 04/14/1997 | 35 | Centerline | 5.9 | 9
20298 | 11 | 27 | 10 | 8 | 6 | 4 | 3 | 2 | 14 | 15 | 551 | 323 | 1 | 244 | 199 | 161 | 106 | 74 | 57 | 57 | 59 | 8748 | 0 | 12 | 18 | 24 | 36 | 48 | 60 | 04/14/1997 | 35 | Centerline | 5.9 | 13
20299 | 11 | 27 | 13 | 10 | 8 | 6 | 4 | 3 | 14 | 15 | 742 | 424 | 1 | 321 | 263 | 213 | 141 | 99 | 75 | 57 | 59 | 11794 | 0 | 12 | 18 | 24 | 36 | 48 | 60 | 04/14/1997 | 35 | Centerline | 5.9 | 17
20300 | 11 | 27 | 17 | 14 | 11 | 7 | 5 | 4 | 14 | 15 | 996 | 563 | 1 | 423 | 348 | 284 | 189 | 133 | 100 | 57 | 59 | 15827 | 0 | 12 | 18 | 24 | 36 | 48 | 60 | 04/14/1997 | 35 | Centerline | 5.9 | 22
20301 | 11 | 27 | 7 | 6 | 5 | 3 | 2 | 2 | 14 | 15 | 385 | 247 | 1 | 190 | 155 | 126 | 86 | 57 | 44 | 56 | 59 | 6122 | 0 | 12 | 18 | 24 | 36 | 48 | 60 | 04/14/1997 | 45 | Centerline | 5.9 | 10
20302 | 11 | 27 | 11 | 9 | 7 | 5 | 3 | 2 | 14 | 15 | 551 | 347 | 1 | 269 | 221 | 181 | 124 | 83 | 62 | 56 | 59 | 8755 | 0 | 12 | 18 | 24 | 36 | 48 | 60 | 04/14/1997 | 45 | Centerline | 5.9 | 14
20303 | 11 | 27 | 14 | 12 | 9 | 6 | 4 | 3 | 14 | 15 | 740 | 457 | 1 | 355 | 293 | 240 | 163 | 111 | 81 | 56 | 59 | 11755 | 0 | 12 | 18 | 24 | 36 | 48 | 60 | 04/14/1997 | 45 | Centerline | 5.9 | 18
20304 | 11 | 27 | 19 | 15 | 13 | 9 | 6 | 4 | 14 | 15 | 993 | 612 | 1 | 470 | 390 | 320 | 218 | 148 | 109 | 56 | 59 | 15783 | 0 | 12 | 18 | 24 | 36 | 48 | 60 | 04/14/1997 | 45 | Centerline | 5.9 | 24
20305 | 11 | 27 | 7 | 6 | 5 | 3 | 2 | 2 | 14 | 15 | 386 | 242 | 1 | 183 | 149 | 121 | 77 | 53 | 39 | 56 | 59 | 6130 | 0 | 12 | 18 | 24 | 36 | 48 | 60 | 04/14/1997 | 55 | Centerline | 5.9 | 10
20306 | 11 | 27 | 10 | 8 | 7 | 4 | 3 | 2 | 14 | 15 | 552 | 338 | 1 | 257 | 211 | 173 | 113 | 75 | 57 | 56 | 59 | 8775 | 0 | 12 | 18 | 24 | 36 | 48 | 60 | 04/14/1997 | 55 | Centerline | 5.9 | 13
20307 | 11 | 27 | 13 | 11 | 9 | 6 | 4 | 3 | 14 | 15 | 743 | 442 | 1 | 341 | 280 | 229 | 148 | 102 | 75 | 56 | 59 | 11798 | 0 | 12 | 18 | 24 | 36 | 48 | 60 | 04/14/1997 | 55 | Centerline | 5.9 | 17
20308 | 11 | 27 | 18 | 15 | 12 | 8 | 5 | 4 | 14 | 15 | 994 | 593 | 1 | 452 | 374 | 305 | 200 | 136 | 101 | 56 | 59 | 15791 | 0 | 12 | 18 | 24 | 36 | 48 | 60 | 04/14/1997 | 55 | Centerline | 5.9 | 23
20309 | 11 | 27 | 7 | 6 | 5 | 3 | 2 | 2 | 13 | 15 | 384 | 247 | 1 | 183 | 149 | 120 | 77 | 55 | 44 | 55 | 59 | 6094 | 0 | 12 | 18 | 24 | 36 | 48 | 60 | 04/14/1997 | 65 | Centerline | 5.9 | 10
20310 | 11 | 27 | 10 | 8 | 7 | 4 | 3 | 2 | 13 | 15 | 553 | 344 | 1 | 257 | 211 | 171 | 114 | 81 | 62 | 55 | 59 | 8779 | 0 | 12 | 18 | 24 | 36 | 48 | 60 | 04/14/1997 | 65 | Centerline | 5.9 | 14
20311 | 11 | 27 | 13 | 11 | 9 | 6 | 4 | 3 | 13 | 15 | 740 | 450 | 1 | 340 | 278 | 227 | 150 | 107 | 81 | 55 | 59 | 11751 | 0 | 12 | 18 | 24 | 36 | 48 | 60 | 04/14/1997 | 65 | Centerline | 5.9 | 18
20312 | 11 | 27 | 18 | 15 | 12 | 8 | 6 | 4 | 13 | 15 | 990 | 602 | 1 | 450 | 370 | 301 | 201 | 142 | 108 | 55 | 59 | 15735 | 0 | 12 | 18 | 24 | 36 | 48 | 60 | 04/14/1997 | 65 | Centerline | 5.9 | 24
20313 | 11 | 27 | 9 | 7 | 5 | 3 | 2 | 2 | 29 | 22 | 382 | 299 | 1 | 218 | 171 | 137 | 84 | 57 | 43 | 83 | 71 | 6074 | 0 | 12 | 18 | 24 | 36 | 48 | 60 | 04/14/1997 | 25 | Outer Wheel Path | 5.9 | 12
20314 | 11 | 27 | 12 | 10 | 8 | 5 | 3 | 2 | 29 | 22 | 547 | 411 | 1 | 302 | 242 | 194 | 120 | 82 | 62 | 83 | 71 | 8696 | 0 | 12 | 18 | 24 | 36 | 48 | 60 | 04/14/1997 | 25 | Outer Wheel Path | 5.9 | 16
20315 | 11 | 27 | 16 | 13 | 10 | 6 | 4 | 3 | 29 | 22 | 739 | 544 | 1 | 398 | 319 | 255 | 161 | 110 | 83 | 83 | 71 | 11743 | 0 | 12 | 18 | 24 | 36 | 48 | 60 | 04/14/1997 | 25 | Outer Wheel Path | 5.9 | 21
20316 | 11 | 27 | 21 | 17 | 14 | 9 | 6 | 4 | 29 | 22 | 988 | 729 | 1 | 532 | 430 | 344 | 217 | 149 | 113 | 83 | 71 | 15703 | 0 | 12 | 18 | 24 | 36 | 48 | 60 | 04/14/1997 | 25 | Outer Wheel Path | 5.9 | 29
20317 | 11 | 27 | 8 | 6 | 5 | 3 | 2 | 2 | 30 | 22 | 385 | 276 | 1 | 202 | 159 | 124 | 77 | 54 | 42 | 85 | 71 | 6110 | 0 | 12 | 18 | 24 | 36 | 48 | 60 | 04/14/1997 | 35 | Outer Wheel Path | 5.9 | 11
20318 | 11 | 27 | 11 | 9 | 7 | 4 | 3 | 2 | 30 | 22 | 553 | 387 | 1 | 280 | 225 | 179 | 113 | 80 | 61 | 85 | 71 | 8783 | 0 | 12 | 18 | 24 | 36 | 48 | 60 | 04/14/1997 | 35 | Outer Wheel Path | 5.9 | 15
20319 | 11 | 27 | 15 | 12 | 9 | 6 | 4 | 3 | 30 | 22 | 741 | 509 | 1 | 375 | 300 | 237 | 151 | 106 | 79 | 85 | 71 | 11767 | 0 | 12 | 18 | 24 | 36 | 48 | 60 | 04/14/1997 | 35 | Outer Wheel Path | 5.9 | 20
20320 | 11 | 27 | 20 | 16 | 13 | 8 | 6 | 4 | 30 | 22 | 990 | 686 | 1 | 500 | 403 | 320 | 205 | 140 | 106 | 85 | 71 | 15727 | 0 | 12 | 18 | 24 | 36 | 48 | 60 | 04/14/1997 | 35 | Outer Wheel Path | 5.9 | 27
20321 | 11 | 27 | 8 | 6 | 5 | 3 | 2 | 2 | 30 | 22 | 384 | 280 | 1 | 209 | 163 | 128 | 78 | 55 | 40 | 85 | 71 | 6102 | 0 | 12 | 18 | 24 | 36 | 48 | 60 | 04/14/1997 | 45 | Outer Wheel Path | 5.9 | 11
29995 | 51 | 42 | 10 | 9 | 7 | 5 | 4 | 3 | 24 | 13 | 769 | 310 | 1 | 260 | 218 | 185 | 134 | 96 | 72 | 75 | 55 | 12216 | 0 | 12 | 18 | 24 | 36 | 48 | 60 | 02/11/1998 | 43 | Centerline | 5.9 | 12
29996 | 51 | 42 | 13 | 11 | 10 | 7 | 5 | 4 | 24 | 13 | 1035 | 404 | 1 | 340 | 284 | 242 | 176 | 130 | 96 | 75 | 55 | 16450 | 0 | 12 | 18 | 24 | 36 | 48 | 60 | 02/11/1998 | 43 | Centerline | 5.9 | 16
29997 | 51 | 42 | 7 | 6 | 5 | 3 | 2 | 2 | 26 | 15 | 399 | 214 | 1 | 180 | 148 | 124 | 86 | 58 | 42 | 78 | 58 | 6336 | 0 | 12 | 18 | 24 | 36 | 48 | 60 | 02/11/1998 | 53 | Centerline | 5.9 | 8
30265 | 11 | 43 | 6 | 5 | 4 | 3 | 2 | 1 | 23 | 21 | 375 | 207 | 1 | 159 | 130 | 107 | 70 | 49 | 36 | 73 | 69 | 5959 | 0 | 12 | 18 | 24 | 36 | 48 | 60 | 03/04/1998 | 25 | Centerline | 5.9 | 8
29999 | 51 | 42 | 13 | 11 | 9 | 7 | 5 | 3 | 26 | 15 | 769 | 412 | 1 | 342 | 286 | 240 | 169 | 116 | 84 | 78 | 58 | 12220 | 0 | 12 | 18 | 24 | 36 | 48 | 60 | 02/11/1998 | 53 | Centerline | 5.9 | 16
30000 | 51 | 42 | 18 | 15 | 12 | 9 | 6 | 4 | 26 | 15 | 1024 | 536 | 1 | 446 | 375 | 315 | 223 | 154 | 112 | 78 | 58 | 16268 | 0 | 12 | 18 | 24 | 36 | 48 | 60 | 02/11/1998 | 53 | Centerline | 5.9 | 21
30001 | 51 | 42 | 10 | 8 | 6 | 4 | 3 | 2 | 26 | 15 | 398 | 295 | 1 | 246 | 198 | 161 | 104 | 66 | 46 | 78 | 58 | 6316 | 0 | 12 | 18 | 24 | 36 | 48 | 60 | 02/11/1998 | 63 | Centerline | 5.9 | 12
30002 | 51 | 42 | 14 | 11 | 9 | 6 | 4 | 3 | 26 | 15 | 587 | 419 | 1 | 352 | 284 | 234 | 150 | 96 | 67 | 78 | 58 | 9331 | 0 | 12 | 18 | 24 | 36 | 48 | 60 | 02/11/1998 | 63 | Centerline | 5.9 | 17
30003 | 51 | 42 | 18 | 15 | 12 | 8 | 5 | 4 | 26 | 15 | 764 | 546 | 1 | 460 | 373 | 308 | 197 | 128 | 90 | 78 | 58 | 12144 | 0 | 12 | 18 | 24 | 36 | 48 | 60 | 02/11/1998 | 63 | Centerline | 5.9 | 22
30004 | 51 | 42 | 24 | 19 | 16 | 11 | 7 | 5 | 26 | 15 | 1019 | 712 | 1 | 600 | 486 | 405 | 270 | 172 | 118 | 78 | 58 | 16196 | 0 | 12 | 18 | 24 | 36 | 48 | 60 | 02/11/1998 | 63 | Centerline | 5.9 | 28
30005 | 51 | 42 | 7 | 6 | 5 | 3 | 2 | 2 | 24 | 13 | 403 | 202 | 1 | 173 | 146 | 123 | 85 | 59 | 42 | 74 | 55 | 6396 | 0 | 12 | 18 | 24 | 36 | 48 | 60 | 02/11/1998 | 23 | Outer Wheel Path | 5.9 | 8
30006 | 51 | 42 | 10 | 8 | 7 | 5 | 3 | 2 | 24 | 13 | 590 | 297 | 1 | 256 | 216 | 182 | 129 | 87 | 62 | 74 | 55 | 9367 | 0 | 12 | 18 | 24 | 36 | 48 | 60 | 02/11/1998 | 23 | Outer Wheel Path | 5.9 | 12
30007 | 51 | 42 | 13 | 11 | 10 | 7 | 5 | 3 | 24 | 13 | 759 | 393 | 1 | 337 | 286 | 241 | 172 | 118 | 84 | 74 | 55 | 12057 | 0 | 12 | 18 | 24 | 36 | 48 | 60 | 02/11/1998 | 23 | Outer Wheel Path | 5.9 | 15
30008 | 51 | 42 | 17 | 15 | 13 | 9 | 6 | 4 | 24 | 13 | 1062 | 511 | 1 | 443 | 376 | 319 | 227 | 157 | 113 | 74 | 55 | 16871 | 0 | 12 | 18 | 24 | 36 | 48 | 60 | 02/11/1998 | 23 | Outer Wheel Path | 5.9 | 20
30009 | 51 | 42 | 6 | 5 | 4 | 3 | 2 | 2 | 25 | 14 | 402 | 192 | 1 | 161 | 131 | 114 | 83 | 56 | 39 | 76 | 57 | 6392 | 0 | 12 | 18 | 24 | 36 | 48 | 60 | 02/11/1998 | 33 | Outer Wheel Path | 5.9 | 8
30010 | 51 | 42 | 9 | 8 | 7 | 5 | 3 | 2 | 25 | 14 | 593 | 277 | 1 | 238 | 198 | 168 | 119 | 82 | 58 | 76 | 57 | 9419 | 0 | 12 | 18 | 24 | 36 | 48 | 60 | 02/11/1998 | 33 | Outer Wheel Path | 5.9 | 11
30011 | 51 | 42 | 12 | 10 | 9 | 6 | 4 | 3 | 25 | 14 | 768 | 368 | 1 | 315 | 264 | 224 | 159 | 110 | 77 | 76 | 57 | 12200 | 0 | 12 | 18 | 24 | 36 | 48 | 60 | 02/11/1998 | 33 | Outer Wheel Path | 5.9 | 15
30012 | 51 | 42 | 16 | 14 | 12 | 8 | 6 | 4 | 25 | 14 | 1041 | 480 | 1 | 414 | 349 | 298 | 210 | 146 | 105 | 76 | 57 | 16546 | 0 | 12 | 18 | 24 | 36 | 48 | 60 | 02/11/1998 | 33 | Outer Wheel Path | 5.9 | 19
30013 | 51 | 42 | 7 | 5 | 4 | 3 | 2 | 2 | 25 | 15 | 403 | 199 | 1 | 167 | 136 | 113 | 81 | 54 | 40 | 76 | 58 | 6400 | 0 | 12 | 18 | 24 | 36 | 48 | 60 | 02/11/1998 | 43 | Outer Wheel Path | 5.9 | 8
30014 | 51 | 42 | 10 | 8 | 7 | 5 | 3 | 2 | 25 | 15 | 591 | 296 | 1 | 244 | 200 | 167 | 118 | 79 | 59 | 76 | 58 | 9387 | 0 | 12 | 18 | 24 | 36 | 48 | 60 | 02/11/1998 | 43 | Outer Wheel Path | 5.9 | 12
30015 | 51 | 42 | 13 | 10 | 9 | 6 | 4 | 3 | 25 | 15 | 766 | 384 | 1 | 321 | 265 | 222 | 157 | 107 | 79 | 76 | 58 | 12176 | 0 | 12 | 18 | 24 | 36 | 48 | 60 | 02/11/1998 | 43 | Outer Wheel Path | 5.9 | 15
29864 | 37 | 42 | 26 | 20 | 16 | 11 | 7 | 5 | 10 | 6 | 1040 | 761 | 1 | 654 | 503 | 406 | 267 | 182 | 137 | 49 | 42 | 16518 | 0 | 12 | 18 | 24 | 36 | 48 | 60 | 02/10/1998 | 63 | Outer Wheel Path | 5.9 | 30
30017 | 51 | 42 | 7 | 6 | 5 | 3 | 2 | 2 | 25 | 15 | 400 | 226 | 1 | 185 | 152 | 126 | 88 | 58 | 42 | 76 | 59 | 6360 | 0 | 12 | 18 | 24 | 36 | 48 | 60 | 02/11/1998 | 53 | Outer Wheel Path | 5.9 | 9
30018 | 51 | 42 | 11 | 9 | 7 | 5 | 3 | 2 | 25 | 15 | 586 | 324 | 1 | 271 | 225 | 186 | 131 | 85 | 61 | 76 | 59 | 9316 | 0 | 12 | 18 | 24 | 36 | 48 | 60 | 02/11/1998 | 53 | Outer Wheel Path | 5.9 | 13
30019 | 51 | 42 | 14 | 12 | 10 | 7 | 4 | 3 | 25 | 15 | 766 | 420 | 1 | 360 | 297 | 246 | 176 | 113 | 81 | 76 | 59 | 12164 | 0 | 12 | 18 | 24 | 36 | 48 | 60 | 02/11/1998 | 53 | Outer Wheel Path | 5.9 | 17
30020 | 51 | 42 | 18 | 15 | 13 | 9 | 6 | 4 | 25 | 15 | 1021 | 555 | 1 | 468 | 390 | 325 | 228 | 155 | 113 | 76 | 59 | 16228 | 0 | 12 | 18 | 24 | 36 | 48 | 60 | 02/11/1998 | 53 | Outer Wheel Path | 5.9 | 22
30021 | 51 | 42 | 9 | 8 | 6 | 4 | 3 | 2 | 25 | 15 | 400 | 280 | 1 | 240 | 209 | 156 | 100 | 66 | 47 | 77 | 58 | 6356 | 0 | 12 | 18 | 24 | 36 | 48 | 60 | 02/11/1998 | 63 | Outer Wheel Path | 5.9 | 11
30022 | 51 | 42 | 14 | 12 | 9 | 6 | 4 | 3 | 25 | 15 | 586 | 399 | 1 | 348 | 304 | 231 | 149 | 99 | 71 | 77 | 58 | 9304 | 0 | 12 | 18 | 24 | 36 | 48 | 60 | 02/11/1998 | 63 | Outer Wheel Path | 5.9 | 16
30023 | 51 | 42 | 18 | 16 | 12 | 8 | 5 | 4 | 25 | 15 | 765 | 523 | 1 | 457 | 401 | 306 | 199 | 134 | 96 | 77 | 58 | 12152 | 0 | 12 | 18 | 24 | 36 | 48 | 60 | 02/11/1998 | 63 | Outer Wheel Path | 5.9 | 21
30024 | 51 | 42 | 23 | 21 | 16 | 10 | 7 | 5 | 25 | 15 | 1034 | 679 | 1 | 594 | 523 | 404 | 265 | 178 | 128 | 77 | 58 | 16434 | 0 | 12 | 18 | 24 | 36 | 48 | 60 | 02/11/1998 | 63 | Outer Wheel Path | 5.9 | 27
30025 | 54 | 42 | 11 | 8 | 7 | 4 | 3 | 2 | 25 | 14 | 394 | 347 | 1 | 274 | 214 | 168 | 105 | 66 | 51 | 76 | 56 | 6253 | 0 | 12 | 18 | 24 | 36 | 48 | 60 | 02/11/1998 | 23 | Centerline | 5.9 | 14
30026 | 54 | 42 | 16 | 12 | 10 | 6 | 4 | 3 | 25 | 14 | 587 | 503 | 1 | 400 | 315 | 249 | 157 | 100 | 75 | 76 | 56 | 9331 | 0 | 12 | 18 | 24 | 36 | 48 | 60 | 02/11/1998 | 23 | Centerline | 5.9 | 20
30027 | 54 | 42 | 21 | 16 | 13 | 8 | 5 | 4 | 25 | 14 | 763 | 663 | 1 | 528 | 419 | 332 | 211 | 136 | 100 | 76 | 56 | 12128 | 0 | 12 | 18 | 24 | 36 | 48 | 60 | 02/11/1998 | 23 | Centerline | 5.9 | 26
30028 | 54 | 42 | 27 | 22 | 17 | 11 | 7 | 5 | 25 | 14 | 1008 | 867 | 1 | 691 | 552 | 440 | 281 | 184 | 134 | 76 | 56 | 16021 | 0 | 12 | 18 | 24 | 36 | 48 | 60 | 02/11/1998 | 23 | Centerline | 5.9 | 34
30029 | 54 | 42 | 10 | 8 | 6 | 4 | 3 | 2 | 25 | 13 | 394 | 327 | 1 | 262 | 207 | 164 | 103 | 67 | 49 | 76 | 55 | 6265 | 0 | 12 | 18 | 24 | 36 | 48 | 60 | 02/11/1998 | 33 | Centerline | 5.9 | 13
30030 | 54 | 42 | 15 | 12 | 10 | 6 | 4 | 3 | 25 | 13 | 586 | 477 | 1 | 384 | 305 | 243 | 154 | 100 | 72 | 76 | 55 | 9308 | 0 | 12 | 18 | 24 | 36 | 48 | 60 | 02/11/1998 | 33 | Centerline | 5.9 | 19
30031 | 54 | 42 | 20 | 16 | 13 | 8 | 5 | 4 | 25 | 13 | 761 | 625 | 1 | 506 | 404 | 324 | 208 | 136 | 98 | 76 | 55 | 12084 | 0 | 12 | 18 | 24 | 36 | 48 | 60 | 02/11/1998 | 33 | Centerline | 5.9 | 25
30032 | 54 | 42 | 26 | 21 | 17 | 11 | 7 | 5 | 25 | 13 | 1011 | 820 | 1 | 666 | 531 | 430 | 278 | 184 | 132 | 76 | 55 | 16061 | 0 | 12 | 18 | 24 | 36 | 48 | 60 | 02/11/1998 | 33 | Centerline | 5.9 | 32
30033 | 54 | 42 | 10 | 8 | 6 | 4 | 3 | 2 | 25 | 15 | 393 | 326 | 1 | 260 | 207 | 164 | 104 | 67 | 50 | 76 | 58 | 6245 | 0 | 12 | 18 | 24 | 36 | 48 | 60 | 02/11/1998 | 43 | Centerline | 5.9 | 13
30034 | 54 | 42 | 15 | 12 | 10 | 6 | 4 | 3 | 25 | 15 | 585 | 471 | 1 | 382 | 304 | 244 | 155 | 100 | 73 | 76 | 58 | 9296 | 0 | 12 | 18 | 24 | 36 | 48 | 60 | 02/11/1998 | 43 | Centerline | 5.9 | 19
30035 | 54 | 42 | 20 | 16 | 13 | 8 | 5 | 4 | 25 | 15 | 764 | 623 | 1 | 506 | 404 | 326 | 209 | 137 | 99 | 76 | 58 | 12132 | 0 | 12 | 18 | 24 | 36 | 48 | 60 | 02/11/1998 | 43 | Centerline | 5.9 | 25
30036 | 54 | 42 | 26 | 21 | 17 | 11 | 7 | 5 | 25 | 15 | 1012 | 812 | 1 | 661 | 530 | 430 | 279 | 184 | 132 | 76 | 58 | 16085 | 0 | 12 | 18 | 24 | 36 | 48 | 60 | 02/11/1998 | 43 | Centerline | 5.9 | 32
30037 | 54 | 42 | 11 | 8 | 7 | 4 | 3 | 2 | 24 | 15 | 386 | 340 | 1 | 268 | 212 | 169 | 109 | 71 | 49 | 75 | 59 | 6138 | 0 | 12 | 18 | 24 | 36 | 48 | 60 | 02/11/1998 | 53 | Centerline | 5.9 | 13
30038 | 54 | 42 | 16 | 12 | 10 | 6 | 4 | 3 | 24 | 15 | 576 | 499 | 1 | 397 | 313 | 251 | 158 | 108 | 75 | 75 | 59 | 9145 | 0 | 12 | 18 | 24 | 36 | 48 | 60 | 02/11/1998 | 53 | Centerline | 5.9 | 20
30039 | 54 | 42 | 21 | 16 | 13 | 8 | 6 | 4 | 24 | 15 | 746 | 653 | 1 | 525 | 415 | 335 | 213 | 146 | 103 | 75 | 59 | 11858 | 0 | 12 | 18 | 24 | 36 | 48 | 60 | 02/11/1998 | 53 | Centerline | 5.9 | 26
30040 | 54 | 42 | 27 | 22 | 18 | 11 | 8 | 5 | 24 | 15 | 1021 | 853 | 1 | 688 | 546 | 446 | 286 | 199 | 137 | 75 | 59 | 16216 | 0 | 12 | 18 | 24 | 36 | 48 | 60 | 02/11/1998 | 53 | Centerline | 5.9 | 34
30041 | 54 | 42 | 15 | 9 | 7 | 5 | 3 | 2 | 24 | 14 | 385 | 416 | 1 | 372 | 231 | 188 | 121 | 78 | 53 | 74 | 56 | 6110 | 0 | 12 | 18 | 24 | 36 | 48 | 60 | 02/11/1998 | 63 | Centerline | 5.9 | 16
30042 | 54 | 42 | 21 | 14 | 11 | 7 | 5 | 3 | 24 | 14 | 574 | 597 | 1 | 533 | 348 | 283 | 181 | 116 | 78 | 74 | 56 | 9117 | 0 | 12 | 18 | 24 | 36 | 48 | 60 | 02/11/1998 | 63 | Centerline | 5.9 | 24
30043 | 54 | 42 | 27 | 18 | 15 | 10 | 6 | 4 | 24 | 14 | 745 | 777 | 1 | 692 | 465 | 380 | 244 | 156 | 106 | 74 | 56 | 11838 | 0 | 12 | 18 | 24 | 36 | 48 | 60 | 02/11/1998 | 63 | Centerline | 5.9 | 31
30044 | 54 | 42 | 35 | 24 | 20 | 13 | 8 | 6 | 24 | 14 | 1010 | 1010 | 1 | 894 | 613 | 503 | 323 | 209 | 142 | 74 | 56 | 16041 | 0 | 12 | 18 | 24 | 36 | 48 | 60 | 02/11/1998 | 63 | Centerline | 5.9 | 40
30045 | 54 | 42 | 11 | 9 | 7 | 5 | 3 | 2 | 22 | 13 | 399 | 353 | 1 | 283 | 228 | 182 | 117 | 72 | 54 | 71 | 54 | 6340 | 0 | 12 | 18 | 24 | 36 | 48 | 60 | 02/11/1998 | 23 | Outer Wheel Path | 5.9 | 14
30046 | 54 | 42 | 16 | 13 | 10 | 7 | 4 | 3 | 22 | 13 | 590 | 509 | 1 | 411 | 331 | 266 | 171 | 111 | 77 | 71 | 54 | 9367 | 0 | 12 | 18 | 24 | 36 | 48 | 60 | 02/11/1998 | 23 | Outer Wheel Path | 5.9 | 20
30047 | 54 | 42 | 21 | 17 | 14 | 9 | 6 | 4 | 22 | 13 | 761 | 672 | 1 | 540 | 437 | 352 | 231 | 149 | 103 | 71 | 54 | 12092 | 0 | 12 | 18 | 24 | 36 | 48 | 60 | 02/11/1998 | 23 | Outer Wheel Path | 5.9 | 26
31094 | 56 | 43 | 19 | 14 | 11 | 6 | 4 | 3 | 20 | 16 | 569 | 657 | 1 | 470 | 362 | 272 | 151 | 97 | 74 | 68 | 61 | 9034 | 0 | 12 | 18 | 24 | 36 | 48 | 60 | 03/04/1998 | 43 | Outer Wheel Path | 5.9 | 26
31095 | 56 | 43 | 24 | 19 | 14 | 8 | 5 | 4 | 20 | 16 | 741 | 838 | 1 | 607 | 473 | 357 | 203 | 129 | 100 | 68 | 61 | 11775 | 0 | 12 | 18 | 24 | 36 | 48 | 60 | 03/04/1998 | 43 | Outer Wheel Path | 5.9 | 33