## WT_AVG_FWDDATA_NCE
TEST_ID | SECTION_ID | SESSION_ID | SENSOR_2_DISTANCE_INCHES | SENSOR_3_DISTANCE_INCHES | SENSOR_6_DISTANCE_INCHES | SENSOR_7_DISTANCE_INCHES | SURFACE_TEMP_DEG_C | AIR_TEMP_DEG_C | APPLIED_LOAD_KPA | SENSOR_1_DEFL_METER | LANE_TEST_OR_TRIAL | SENSOR_2_DEFL_METER | SENSOR_3_DEFL_METERS | SENSOR_4_DEFL_METERS | SENSOR_5_DEFL_METERS | SENSOR_6_DEFL_METERS | SENSOR_7_DEFL_METERS | SURFACE_TEMP_DEG_F | AIR_TEMP_DEG_F | APPLIED_LOAD_LBS | SENSOR_1_DEFL_INCHES | SENSOR_2_DEFL_INCHES | SENSOR_3_DEFL_INCHES | SENSOR_4_DEFL_INCHES | SENSOR_5_DEFL_INCHES | SENSOR_6_DEFL_INCHES | SENSOR_7_DEFL_INCHES_ | TEST_DATE | STATION_DISTANCE_METERS | TRANSVERSE_POSITION | PLATE_RADIUS_INCHES | SENSOR_1_DISTANCE_INCHES

## Table Reference
TABLE_NAME | TABLE_ALIAS | DESCRIPTION
WT_AVG_FWDDATA_NCE | Average FWD Data NCE | Table listing level C FWD results performed by NCE (Nichols Consulting Engineers)

## Field Reference
TABLE_NAME | FIELD_NAME | FIELD_ALIAS | DESCRIPTION
WT_AVG_FWDDATA_NCE | AIR_TEMP_DEG_F | Air Temp (deg F) | Air temperature at test site
WT_AVG_FWDDATA_NCE | SENSOR_4_DEFL_INCHES | Sensor 4 Deflection (inches*10^-3) | Deflection measured at the fourth geophone sensor
WT_AVG_FWDDATA_NCE | SENSOR_1_DEFL_INCHES | Sensor 1 Deflection (inches*10^-3) | Deflection measured at the first geophone sensor
WT_AVG_FWDDATA_NCE | SENSOR_5_DEFL_INCHES | Sensor 5 Deflection (inches*10^-3) | Deflection measured at the fifth geophone sensor
WT_AVG_FWDDATA_NCE | TEST_DATE | Date | Date that the FWD data was collected
WT_AVG_FWDDATA_NCE | STATION_DISTANCE_METERS | Station Distance (Meters) | Distance from beginning of station to drop location
WT_AVG_FWDDATA_NCE | SENSOR_1_DISTANCE_INCHES | Sensor 1 Distance (inches) | Distance from the center of the load plate to the first geophone sensor
WT_AVG_FWDDATA_NCE | TEST_ID | TestID | Unique ID number (primary key)
WT_AVG_FWDDATA_NCE | SESSION_ID | SessionID | ID number representing which monitoring session data comes from
WT_AVG_FWDDATA_NCE | SENSOR_3_DEFL_METERS | Sensor 3 Deflection (Meters*10^-6) | Deflection measured at the third geophone sensor
WT_AVG_FWDDATA_NCE | SURFACE_TEMP_DEG_F | Surface Temp (deg F) | Temperature of the pavement surface
WT_AVG_FWDDATA_NCE | SENSOR_7_DISTANCE_INCHES | Sensor 7 Distance (inches) | Distance from the center of the load plate to the seventh geophone sensor
WT_AVG_FWDDATA_NCE | SENSOR_4_DEFL_METERS | Sensor 4 Deflection (Meters*10^-6) | Deflection measured at the fourth geophone sensor
WT_AVG_FWDDATA_NCE | SENSOR_6_DEFL_METERS | Sensor 6 Deflection (Meters*10^-6) | Deflection measured at the sixth geophone sensor
WT_AVG_FWDDATA_NCE | SENSOR_7_DEFL_METERS | Sensor 7 Deflection (Meters*10^-6) | Deflection measured at the seventh geophone sensor
WT_AVG_FWDDATA_NCE | LANE_TEST_OR_TRIAL | Lane (Test or Trial) | Lane FWD was taken from (Test Lane or Trial Lane)
WT_AVG_FWDDATA_NCE | APPLIED_LOAD_KPA | Applied Load (kPa) | Amount of load dropped on the loading plate
WT_AVG_FWDDATA_NCE | SENSOR_1_DEFL_METER | Sensor 1 Deflection (Meters*10^-6) | Deflection measured at the first geophone sensor
WT_AVG_FWDDATA_NCE | APPLIED_LOAD_LBS | Applied Load (lbs) | Amount of load dropped on the loading plate
WT_AVG_FWDDATA_NCE | PLATE_RADIUS_INCHES | Plate Radius (inches) | Radius of the FWD load plate
WT_AVG_FWDDATA_NCE | SENSOR_6_DISTANCE_INCHES | Sensor 6 Distance (inches) | Distance from the center of the load plate to the sixth geophone sensor
WT_AVG_FWDDATA_NCE | SENSOR_2_DEFL_INCHES | Sensor 2 Deflection (inches*10^-3) | Deflection measured at the second geophone sensor
WT_AVG_FWDDATA_NCE | SENSOR_3_DEFL_INCHES | Sensor 3 Deflection (inches*10^-3) | Deflection measured at the third geophone sensor
WT_AVG_FWDDATA_NCE | SENSOR_7_DEFL_INCHES_ | Sensor 7 Deflection (inches*10^-3) | Deflection measured at the seventh geophone sensor
WT_AVG_FWDDATA_NCE | SURFACE_TEMP_DEG_C | Surface Temp (deg C) | Temperature of the pavement surface
WT_AVG_FWDDATA_NCE | SENSOR_6_DEFL_INCHES | Sensor 6 Deflection (inches*10^-3) | Deflection measured at the sixth geophone sensor
WT_AVG_FWDDATA_NCE | SECTION_ID | SectionID | Section number according to the track layout
WT_AVG_FWDDATA_NCE | TRANSVERSE_POSITION | Transverse Position | Path of FWD testing (Centerline or Outer Wheel Path)
WT_AVG_FWDDATA_NCE | SENSOR_2_DISTANCE_INCHES | Sensor 2 Distance (inches) | Distance from the center of the load plate to the second geophone sensor
WT_AVG_FWDDATA_NCE | SENSOR_3_DISTANCE_INCHES | Sensor 3 Distance (inches) | Distance from the center of the load plate to the third geophone sensor
WT_AVG_FWDDATA_NCE | AIR_TEMP_DEG_C | Air Temp (deg C) | Air temperature at test site
WT_AVG_FWDDATA_NCE | SENSOR_2_DEFL_METER | Sensor 2 Deflection (Meters*10^-6) | Deflection measured at the second geophone sensor
WT_AVG_FWDDATA_NCE | SENSOR_5_DEFL_METERS | Sensor 5 Deflection (Meters*10^-6) | Deflection measured at the fifth geophone sensor